14403 | Natural Lands | Banana River | N/A | BR1-2 | 0.67 | 0.72 | 0.022973 | 6.8198 | 0.6922 | 0.15667 | 0.015902 | 6181 | Cabbage palm hammock | KSC-14-BRL | VAB South Wetland Treatment System | 188.6476 | Kennedy Space Center | Not provided | VAB South Wetland Treatment System | Not provided. | Wetland Treatment | Completed | 2014 | 672 | 330 | A | 189 | Not provided | Not provided | Not provided | Not provided | N/A | Structural | 2013 | Banana River Lagoon | Not provided | Not provided | Not Credited | N/A | 50.0956 | 92.9685
14404 | Natural Lands | Banana River | N/A | BR1-2 | 0.67 | 0.72 | 0.59479 | 6.8198 | 0.6922 | 4.0563 | 0.41171 | 6460 | Mixed scrub-shrub wetland | KSC-14-BRL | VAB South Wetland Treatment System | 188.6476 | Kennedy Space Center | Not provided | VAB South Wetland Treatment System | Not provided. | Wetland Treatment | Completed | 2014 | 672 | 330 | A | 189 | Not provided | Not provided | Not provided | Not provided | N/A | Structural | 2013 | Banana River Lagoon | Not provided | Not provided | Not Credited | N/A | 192.5767 | 2407.0315
14405 | Kennedy Space Center | Banana River | N/A | BR1-2 | 0.67 | 0.72 | 0.11466 | 4.6897 | 0.50313 | 0.53771 | 0.057688 | 1750 | Governmental | KSC-14-BRL | VAB South Wetland Treatment System | 188.6476 | Kennedy Space Center | Not provided | VAB South Wetland Treatment System | Not provided. | Wetland Treatment | Completed | 2014 | 672 | 330 | A | 189 | Not provided | Not provided | Not provided | Not provided | N/A | Structural | 2013 | Banana River Lagoon | Not provided | Not provided | Not Credited | N/A | 125.851 | 464.0019
14406 | Natural Lands | Banana River | N/A | BR1-2 | 0.67 | 0.72 | 0.11527 | 4.6897 | 0.50313 | 0.5406 | 0.057997 | 5100 | Streams and waterways | KSC-14-BRL | VAB South Wetland Treatment System | 188.6476 | Kennedy Space Center | Not provided | VAB South Wetland Treatment System | Not provided. | Wetland Treatment | Completed | 2014 | 672 | 330 | A | 189 | Not provided | Not provided | Not provided | Not provided | N/A | Structural | 2013 | Banana River Lagoon | Not provided | Not provided | Not Credited | N/A | 133.6474 | 466.4934
14407 | Natural Lands | Banana River | N/A | BR1-2 | 0.67 | 0.72 | 0.29552 | 4.6897 | 0.50313 | 1.3859 | 0.14869 | 6181 | Cabbage palm hammock | KSC-14-BRL | VAB South Wetland Treatment System | 188.6476 | Kennedy Space Center | Not provided | VAB South Wetland Treatment System | Not provided. | Wetland Treatment | Completed | 2014 | 672 | 330 | A | 189 | Not provided | Not provided | Not provided | Not provided | N/A | Structural | 2013 | Banana River Lagoon | Not provided | Not provided | Not Credited | N/A | 155.2943 | 1195.9439
14408 | Kennedy Space Center | Banana River | N/A | BR1-2 | 0.67 | 0.72 | 0.029259 | 6.9046 | 0.9205 | 0.20202 | 0.026933 | 1750 | Governmental | KSC-14-BRL | VAB South Wetland Treatment System | 188.6476 | Kennedy Space Center | Not provided | VAB South Wetland Treatment System | Not provided. | Wetland Treatment | Completed | 2014 | 672 | 330 | A | 189 | Not provided | Not provided | Not provided | Not provided | N/A | Structural | 2013 | Banana River Lagoon | Not provided | Not provided | Not Credited | N/A | 48.7294 | 118.4081
14409 | Kennedy Space Center | Banana River | N/A | BR1-2 | 0.67 | 0.72 | 0.61776 | 7.1607 | 0.95492 | 4.4236 | 0.58991 | 1750 | Governmental | KSC-14-BRL | VAB South Wetland Treatment System | 188.6476 | Kennedy Space Center | Not provided | VAB South Wetland Treatment System | Not provided. | Wetland Treatment | Completed | 2014 | 672 | 330 | A | 189 | Not provided | Not provided | Not provided | Not provided | N/A | Structural | 2013 | Banana River Lagoon | Not provided | Not provided | Not Credited | N/A | 200 | 2500
14410 | Kennedy Space Center | Banana River | N/A | BR1-2 | 0.67 | 0.72 | 0.36348 | 6.8501 | 0.91504 | 2.4899 | 0.3326 | 1750 | Governmental | KSC-14-BRL | VAB South Wetland Treatment System | 188.6476 | Kennedy Space Center | Not provided | VAB South Wetland Treatment System | Not provided. | Wetland Treatment | Completed | 2014 | 672 | 330 | A | 189 | Not provided | Not provided | Not provided | Not provided | N/A | Structural | 2013 | Banana River Lagoon | Not provided | Not provided | Not Credited | N/A | 158.8849 | 1470.9633
14411 | Natural Lands | Banana River | N/A | BR1-2 | 0.67 | 0.72 | 0.61776 | 6.8193 | 0.69426 | 4.2127 | 0.42889 | 6460 | Mixed scrub-shrub wetland | KSC-14-BRL | VAB South Wetland Treatment System | 188.6476 | Kennedy Space Center | Not provided | VAB South Wetland Treatment System | Not provided. | Wetland Treatment | Completed | 2014 | 672 | 330 | A | 189 | Not provided | Not provided | Not provided | Not provided | N/A | Structural | 2013 | Banana River Lagoon | Not provided | Not provided | Not Credited | N/A | 200 | 2500
14412 | Natural Lands | Banana River | N/A | BR1-2 | 0.67 | 0.72 | 0.44489 | 3.9859 | 0.30833 | 1.7733 | 0.13717 | 6300 | Wetland Forested Mixed | KSC-14-BRL | VAB South Wetland Treatment System | 188.6476 | Kennedy Space Center | Not provided | VAB South Wetland Treatment System | Not provided. | Wetland Treatment | Completed | 2014 | 672 | 330 | A | 189 | Not provided | Not provided | Not provided | Not provided | N/A | Structural | 2013 | Banana River Lagoon | Not provided | Not provided | Not Credited | N/A | 173.3773 | 1800.4036
14413 | Natural Lands | Banana River | N/A | BR1-2 | 0.67 | 0.72 | 0.61776 | 4.4571 | 0.37103 | 2.7534 | 0.22921 | 6170 | Mixed wetland hardwoods | KSC-14-BRL | VAB South Wetland Treatment System | 188.6476 | Kennedy Space Center | Not provided | VAB South Wetland Treatment System | Not provided. | Wetland Treatment | Completed | 2014 | 672 | 330 | A | 189 | Not provided | Not provided | Not provided | Not provided | N/A | Structural | 2013 | Banana River Lagoon | Not provided | Not provided | Not Credited | N/A | 200 | 2500
14414 | Kennedy Space Center | Banana River | N/A | BR1-2 | 0.67 | 0.72 | 0.61776 | 7.1984 | 0.96065 | 4.4469 | 0.59345 | 1750 | Governmental | KSC-14-BRL | VAB South Wetland Treatment System | 188.6476 | Kennedy Space Center | Not provided | VAB South Wetland Treatment System | Not provided. | Wetland Treatment | Completed | 2014 | 672 | 330 | A | 189 | Not provided | Not provided | Not provided | Not provided | N/A | Structural | 2013 | Banana River Lagoon | Not provided | Not provided | Not Credited | N/A | 200 | 2500
14415 | Kennedy Space Center | Banana River | N/A | BR1-2 | 0.67 | 0.72 | 0.61776 | 7.3272 | 0.97767 | 4.5265 | 0.60397 | 1750 | Governmental | KSC-14-BRL | VAB South Wetland Treatment System | 188.6476 | Kennedy Space Center | Not provided | VAB South Wetland Treatment System | Not provided. | Wetland Treatment | Completed | 2014 | 672 | 330 | A | 189 | Not provided | Not provided | Not provided | Not provided | N/A | Structural | 2013 | Banana River Lagoon | Not provided | Not provided | Not Credited | N/A | 200 | 2500
14416 | Kennedy Space Center | Banana River | N/A | BR1-2 | 0.67 | 0.72 | 0.61776 | 7.346 | 0.97982 | 4.5381 | 0.60529 | 1750 | Governmental | KSC-14-BRL | VAB South Wetland Treatment System | 188.6476 | Kennedy Space Center | Not provided | VAB South Wetland Treatment System | Not provided. | Wetland Treatment | Completed | 2014 | 672 | 330 | A | 189 | Not provided | Not provided | Not provided | Not provided | N/A | Structural | 2013 | Banana River Lagoon | Not provided | Not provided | Not Credited | N/A | 200 | 2500
14417 | Kennedy Space Center | Banana River | N/A | BR1-2 | 0.67 | 0.72 | 0.2077 | 7.1475 | 0.95429 | 1.4845 | 0.19821 | 1750 | Governmental | KSC-14-BRL | VAB South Wetland Treatment System | 188.6476 | Kennedy Space Center | Not provided | VAB South Wetland Treatment System | Not provided. | Wetland Treatment | Completed | 2014 | 672 | 330 | A | 189 | Not provided | Not provided | Not provided | Not provided | N/A | Structural | 2013 | Banana River Lagoon | Not provided | Not provided | Not Credited | N/A | 197.9074 | 840.5304
14418 | Kennedy Space Center | Banana River | N/A | BR1-2 | 0.67 | 0.72 | 0.27724 | 6.2964 | 0.71826 | 1.7456 | 0.19913 | 1750 | Governmental | KSC-14-BRL | VAB South Wetland Treatment System | 188.6476 | Kennedy Space Center | Not provided | VAB South Wetland Treatment System | Not provided. | Wetland Treatment | Completed | 2014 | 672 | 330 | A | 189 | Not provided | Not provided | Not provided | Not provided | N/A | Structural | 2013 | Banana River Lagoon | Not provided | Not provided | Not Credited | N/A | 146.401 | 1121.9459
14419 | Natural Lands | Banana River | N/A | BR1-2 | 0.67 | 0.72 | 0.34052 | 6.2964 | 0.71826 | 2.1441 | 0.24458 | 6460 | Mixed scrub-shrub wetland | KSC-14-BRL | VAB South Wetland Treatment System | 188.6476 | Kennedy Space Center | Not provided | VAB South Wetland Treatment System | Not provided. | Wetland Treatment | Completed | 2014 | 672 | 330 | A | 189 | Not provided | Not provided | Not provided | Not provided | N/A | Structural | 2013 | Banana River Lagoon | Not provided | Not provided | Not Credited | N/A | 156.6454 | 1378.0541
14420 | Kennedy Space Center | Banana River | N/A | BR1-2 | 0.67 | 0.72 | 0.61555 | 7.246 | 0.96728 | 4.4603 | 0.59541 | 1750 | Governmental | KSC-14-BRL | VAB South Wetland Treatment System | 188.6476 | Kennedy Space Center | Not provided | VAB South Wetland Treatment System | Not provided. | Wetland Treatment | Completed | 2014 | 672 | 330 | A | 189 | Not provided | Not provided | Not provided | Not provided | N/A | Structural | 2013 | Banana River Lagoon | Not provided | Not provided | Not Credited | N/A | 198.8185 | 2491.0243
14421 | Kennedy Space Center | Banana River | N/A | BR1-2 | 0.67 | 0.72 | 0.61776 | 7.268 | 0.96935 | 4.4899 | 0.59883 | 1750 | Governmental | KSC-14-BRL | VAB South Wetland Treatment System | 188.6476 | Kennedy Space Center | Not provided | VAB South Wetland Treatment System | Not provided. | Wetland Treatment | Completed | 2014 | 672 | 330 | A | 189 | Not provided | Not provided | Not provided | Not provided | N/A | Structural | 2013 | Banana River Lagoon | Not provided | Not provided | Not Credited | N/A | 200 | 2500
14422 | Kennedy Space Center | Banana River | N/A | BR1-2 | 0.67 | 0.72 | 0.61776 | 7.3352 | 0.97838 | 4.5314 | 0.60441 | 1750 | Governmental | KSC-14-BRL | VAB South Wetland Treatment System | 188.6476 | Kennedy Space Center | Not provided | VAB South Wetland Treatment System | Not provided. | Wetland Treatment | Completed | 2014 | 672 | 330 | A | 189 | Not provided | Not provided | Not provided | Not provided | N/A | Structural | 2013 | Banana River Lagoon | Not provided | Not provided | Not Credited | N/A | 200 | 2500
14423 | Kennedy Space Center | Banana River | N/A | BR1-2 | 0.67 | 0.72 | 0.61776 | 7.2128 | 0.96192 | 4.4558 | 0.59424 | 1750 | Governmental | KSC-14-BRL | VAB South Wetland Treatment System | 188.6476 | Kennedy Space Center | Not provided | VAB South Wetland Treatment System | Not provided. | Wetland Treatment | Completed | 2014 | 672 | 330 | A | 189 | Not provided | Not provided | Not provided | Not provided | N/A | Structural | 2013 | Banana River Lagoon | Not provided | Not provided | Not Credited | N/A | 200 | 2500
14424 | Kennedy Space Center | Banana River | N/A | BR1-2 | 0.67 | 0.72 | 0.43088 | 6.8348 | 0.84559 | 2.945 | 0.36435 | 1750 | Governmental | KSC-14-BRL | VAB South Wetland Treatment System | 188.6476 | Kennedy Space Center | Not provided | VAB South Wetland Treatment System | Not provided. | Wetland Treatment | Completed | 2014 | 672 | 330 | A | 189 | Not provided | Not provided | Not provided | Not provided | N/A | Structural | 2013 | Banana River Lagoon | Not provided | Not provided | Not Credited | N/A | 171.2721 | 1743.7214
14425 | Natural Lands | Banana River | N/A | BR1-2 | 0.67 | 0.72 | 0.18688 | 6.8348 | 0.84559 | 1.2773 | 0.15802 | 6460 | Mixed scrub-shrub wetland | KSC-14-BRL | VAB South Wetland Treatment System | 188.6476 | Kennedy Space Center | Not provided | VAB South Wetland Treatment System | Not provided. | Wetland Treatment | Completed | 2014 | 672 | 330 | A | 189 | Not provided | Not provided | Not provided | Not provided | N/A | Structural | 2013 | Banana River Lagoon | Not provided | Not provided | Not Credited | N/A | 131.7744 | 756.2786
14426 | Natural Lands | Banana River | N/A | BR1-2 | 0.67 | 0.72 | 0.079623 | 5.3374 | 0.50802 | 0.42497 | 0.04045 | 4340 | Hardwood Conifer Mixed | KSC-14-BRL | VAB South Wetland Treatment System | 188.6476 | Kennedy Space Center | Not provided | VAB South Wetland Treatment System | Not provided. | Wetland Treatment | Completed | 2014 | 672 | 330 | A | 189 | Not provided | Not provided | Not provided | Not provided | N/A | Structural | 2013 | Banana River Lagoon | Not provided | Not provided | Not Credited | N/A | 85.284 | 322.2213
14427 | Natural Lands | Banana River | N/A | BR1-2 | 0.67 | 0.72 | 0.048186 | 5.3374 | 0.50802 | 0.25719 | 0.024479 | 6210 | Cypress | KSC-14-BRL | VAB South Wetland Treatment System | 188.6476 | Kennedy Space Center | Not provided | VAB South Wetland Treatment System | Not provided. | Wetland Treatment | Completed | 2014 | 672 | 330 | A | 189 | Not provided | Not provided | Not provided | Not provided | N/A | Structural | 2013 | Banana River Lagoon | Not provided | Not provided | Not Credited | N/A | 74.1283 | 195.0011
14428 | Natural Lands | Banana River | N/A | BR1-2 | 0.67 | 0.72 | 0.48996 | 5.3374 | 0.50802 | 2.6151 | 0.24891 | 6300 | Wetland Forested Mixed | KSC-14-BRL | VAB South Wetland Treatment System | 188.6476 | Kennedy Space Center | Not provided | VAB South Wetland Treatment System | Not provided. | Wetland Treatment | Completed | 2014 | 672 | 330 | A | 189 | Not provided | Not provided | Not provided | Not provided | N/A | Structural | 2013 | Banana River Lagoon | Not provided | Not provided | Not Credited | N/A | 187.1633 | 1982.7776
14429 | Kennedy Space Center | Banana River | N/A | BR1-2 | 0.67 | 0.72 | 0.61776 | 7.2932 | 0.97466 | 4.5055 | 0.60211 | 1750 | Governmental | KSC-14-BRL | VAB South Wetland Treatment System | 188.6476 | Kennedy Space Center | Not provided | VAB South Wetland Treatment System | Not provided. | Wetland Treatment | Completed | 2014 | 672 | 330 | A | 189 | Not provided | Not provided | Not provided | Not provided | N/A | Structural | 2013 | Banana River Lagoon | Not provided | Not provided | Not Credited | N/A | 200 | 2500
14430 | Natural Lands | Banana River | N/A | BR1-2 | 0.67 | 0.72 | 0.003445 | 5.7192 | 0.54493 | 0.019703 | 0.0018773 | 6181 | Cabbage palm hammock | KSC-14-BRL | VAB South Wetland Treatment System | 188.6476 | Kennedy Space Center | Not provided | VAB South Wetland Treatment System | Not provided. | Wetland Treatment | Completed | 2014 | 672 | 330 | A | 189 | Not provided | Not provided | Not provided | Not provided | N/A | Structural | 2013 | Banana River Lagoon | Not provided | Not provided | Not Credited | N/A | 18.0353 | 13.9413
14431 | Natural Lands | Banana River | N/A | BR1-2 | 0.67 | 0.72 | 0.52575 | 5.7192 | 0.54493 | 3.0069 | 0.2865 | 6210 | Cypress | KSC-14-BRL | VAB South Wetland Treatment System | 188.6476 | Kennedy Space Center | Not provided | VAB South Wetland Treatment System | Not provided. | Wetland Treatment | Completed | 2014 | 672 | 330 | A | 189 | Not provided | Not provided | Not provided | Not provided | N/A | Structural | 2013 | Banana River Lagoon | Not provided | Not provided | Not Credited | N/A | 180.6829 | 2127.6317
14432 | Natural Lands | Banana River | N/A | BR1-2 | 0.67 | 0.72 | 0.088569 | 5.7192 | 0.54493 | 0.50655 | 0.048264 | 6460 | Mixed scrub-shrub wetland | KSC-14-BRL | VAB South Wetland Treatment System | 188.6476 | Kennedy Space Center | Not provided | VAB South Wetland Treatment System | Not provided. | Wetland Treatment | Completed | 2014 | 672 | 330 | A | 189 | Not provided | Not provided | Not provided | Not provided | N/A | Structural | 2013 | Banana River Lagoon | Not provided | Not provided | Not Credited | N/A | 119.6543 | 358.427
14433 | Kennedy Space Center | Banana River | N/A | BR1-2 | 0.67 | 0.72 | 0.61776 | 7.3262 | 0.97718 | 4.5259 | 0.60366 | 1750 | Governmental | KSC-14-BRL | VAB South Wetland Treatment System | 188.6476 | Kennedy Space Center | Not provided | VAB South Wetland Treatment System | Not provided. | Wetland Treatment | Completed | 2014 | 672 | 330 | A | 189 | Not provided | Not provided | Not provided | Not provided | N/A | Structural | 2013 | Banana River Lagoon | Not provided | Not provided | Not Credited | N/A | 200 | 2500
14434 | Kennedy Space Center | Banana River | N/A | BR1-2 | 0.67 | 0.72 | 0.61776 | 7.3262 | 0.97718 | 4.5259 | 0.60366 | 1750 | Governmental | KSC-14-BRL | VAB South Wetland Treatment System | 188.6476 | Kennedy Space Center | Not provided | VAB South Wetland Treatment System | Not provided. | Wetland Treatment | Completed | 2014 | 672 | 330 | A | 189 | Not provided | Not provided | Not provided | Not provided | N/A | Structural | 2013 | Banana River Lagoon | Not provided | Not provided | Not Credited | N/A | 200 | 2500
14435 | Kennedy Space Center | Banana River | N/A | BR1-2 | 0.67 | 0.72 | 0.052357 | 7.2073 | 0.96117 | 0.37735 | 0.050324 | 1750 | Governmental | KSC-14-BRL | VAB South Wetland Treatment System | 188.6476 | Kennedy Space Center | Not provided | VAB South Wetland Treatment System | Not provided. | Wetland Treatment | Completed | 2014 | 672 | 330 | A | 189 | Not provided | Not provided | Not provided | Not provided | N/A | Structural | 2013 | Banana River Lagoon | Not provided | Not provided | Not Credited | N/A | 69.1315 | 211.8804
14436 | Kennedy Space Center | Banana River | N/A | BR1-2 | 0.67 | 0.72 | 0.00040524 | 6.4361 | 0.84092 | 0.0026082 | 0.00034077 | 1750 | Governmental | KSC-14-BRL | VAB South Wetland Treatment System | 188.6476 | Kennedy Space Center | Not provided | VAB South Wetland Treatment System | Not provided. | Wetland Treatment | Completed | 2014 | 672 | 330 | A | 189 | Not provided | Not provided | Not provided | Not provided | N/A | Structural | 2013 | Banana River Lagoon | Not provided | Not provided | Not Credited | N/A | 5.9343 | 1.6399
14437 | Kennedy Space Center | Banana River | N/A | BR1-2 | 0.67 | 0.72 | 0.12287 | 7.3671 | 0.98267 | 0.90519 | 0.12074 | 1750 | Governmental | KSC-14-BRL | VAB South Wetland Treatment System | 188.6476 | Kennedy Space Center | Not provided | VAB South Wetland Treatment System | Not provided. | Wetland Treatment | Completed | 2014 | 672 | 330 | A | 189 | Not provided | Not provided | Not provided | Not provided | N/A | Structural | 2013 | Banana River Lagoon | Not provided | Not provided | Not Credited | N/A | 130.79 | 497.2342
14438 | Kennedy Space Center | Banana River | N/A | BR1-2 | 0.67 | 0.72 | 0.10533 | 4.5733 | 0.52437 | 0.4817 | 0.055232 | 1750 | Governmental | KSC-14-BRL | VAB South Wetland Treatment System | 188.6476 | Kennedy Space Center | Not provided | VAB South Wetland Treatment System | Not provided. | Wetland Treatment | Completed | 2014 | 672 | 330 | A | 189 | Not provided | Not provided | Not provided | Not provided | N/A | Structural | 2013 | Banana River Lagoon | Not provided | Not provided | Not Credited | N/A | 100.2544 | 426.2538
14439 | Natural Lands | Banana River | N/A | BR1-2 | 0.67 | 0.72 | 0.18749 | 4.5733 | 0.52437 | 0.85742 | 0.098312 | 4200 | Upland Hardwood Forest | KSC-14-BRL | VAB South Wetland Treatment System | 188.6476 | Kennedy Space Center | Not provided | VAB South Wetland Treatment System | Not provided. | Wetland Treatment | Completed | 2014 | 672 | 330 | A | 189 | Not provided | Not provided | Not provided | Not provided | N/A | Structural | 2013 | Banana River Lagoon | Not provided | Not provided | Not Credited | N/A | 107.2127 | 758.7296
14440 | Natural Lands | Banana River | N/A | BR1-2 | 0.67 | 0.72 | 0.13101 | 4.5733 | 0.52437 | 0.59916 | 0.0687 | 6460 | Mixed scrub-shrub wetland | KSC-14-BRL | VAB South Wetland Treatment System | 188.6476 | Kennedy Space Center | Not provided | VAB South Wetland Treatment System | Not provided. | Wetland Treatment | Completed | 2014 | 672 | 330 | A | 189 | Not provided | Not provided | Not provided | Not provided | N/A | Structural | 2013 | Banana River Lagoon | Not provided | Not provided | Not Credited | N/A | 93.8736 | 530.1929
14441 | Natural Lands | Banana River | N/A | BR1-2 | 0.67 | 0.72 | 0.46672 | 2.9122 | 0.37275 | 1.3592 | 0.17397 | 4200 | Upland Hardwood Forest | KSC-14-BRL | VAB South Wetland Treatment System | 188.6476 | Kennedy Space Center | Not provided | VAB South Wetland Treatment System | Not provided. | Wetland Treatment | Completed | 2014 | 672 | 330 | A | 189 | Not provided | Not provided | Not provided | Not provided | N/A | Structural | 2013 | Banana River Lagoon | Not provided | Not provided | Not Credited | N/A | 179.0347 | 1888.7404
14442 | Natural Lands | Banana River | N/A | BR1-2 | 0.67 | 0.72 | 0.055064 | 2.9122 | 0.37275 | 0.16036 | 0.020525 | 6300 | Wetland Forested Mixed | KSC-14-BRL | VAB South Wetland Treatment System | 188.6476 | Kennedy Space Center | Not provided | VAB South Wetland Treatment System | Not provided. | Wetland Treatment | Completed | 2014 | 672 | 330 | A | 189 | Not provided | Not provided | Not provided | Not provided | N/A | Structural | 2013 | Banana River Lagoon | Not provided | Not provided | Not Credited | N/A | 96.2278 | 222.8377
14443 | Natural Lands | Banana River | N/A | BR1-2 | 0.67 | 0.72 | 0.61776 | 4.4401 | 0.36868 | 2.7429 | 0.22776 | 6170 | Mixed wetland hardwoods | KSC-14-BRL | VAB South Wetland Treatment System | 188.6476 | Kennedy Space Center | Not provided | VAB South Wetland Treatment System | Not provided. | Wetland Treatment | Completed | 2014 | 672 | 330 | A | 189 | Not provided | Not provided | Not provided | Not provided | N/A | Structural | 2013 | Banana River Lagoon | Not provided | Not provided | Not Credited | N/A | 200 | 2500
14444 | Natural Lands | Banana River | N/A | BR1-2 | 0.67 | 0.72 | 0.028907 | 0.68098 | 0.065034 | 0.019685 | 0.0018799 | 4200 | Upland Hardwood Forest | KSC-14-BRL | VAB South Wetland Treatment System | 188.6476 | Kennedy Space Center | Not provided | VAB South Wetland Treatment System | Not provided. | Wetland Treatment | Completed | 2014 | 672 | 330 | A | 189 | Not provided | Not provided | Not provided | Not provided | N/A | Structural | 2013 | Banana River Lagoon | Not provided | Not provided | Not Credited | N/A | 55.4129 | 116.981
14445 | Natural Lands | Banana River | N/A | BR1-2 | 0.67 | 0.72 | 0.61776 | 5.9641 | 0.57792 | 3.6844 | 0.35702 | 6460 | Mixed scrub-shrub wetland | KSC-14-BRL | VAB South Wetland Treatment System | 188.6476 | Kennedy Space Center | Not provided | VAB South Wetland Treatment System | Not provided. | Wetland Treatment | Completed | 2014 | 672 | 330 | A | 189 | Not provided | Not provided | Not provided | Not provided | N/A | Structural | 2013 | Banana River Lagoon | Not provided | Not provided | Not Credited | N/A | 200 | 2500
14446 | Kennedy Space Center | Banana River | N/A | BR1-2 | 0.67 | 0.72 | 0.61776 | 7.3262 | 0.97718 | 4.5259 | 0.60366 | 1750 | Governmental | KSC-14-BRL | VAB South Wetland Treatment System | 188.6476 | Kennedy Space Center | Not provided | VAB South Wetland Treatment System | Not provided. | Wetland Treatment | Completed | 2014 | 672 | 330 | A | 189 | Not provided | Not provided | Not provided | Not provided | N/A | Structural | 2013 | Banana River Lagoon | Not provided | Not provided | Not Credited | N/A | 200 | 2500
14447 | Kennedy Space Center | Banana River | N/A | BR1-2 | 0.67 | 0.72 | 0.61776 | 7.2696 | 0.96957 | 4.4909 | 0.59896 | 1750 | Governmental | KSC-14-BRL | VAB South Wetland Treatment System | 188.6476 | Kennedy Space Center | Not provided | VAB South Wetland Treatment System | Not provided. | Wetland Treatment | Completed | 2014 | 672 | 330 | A | 189 | Not provided | Not provided | Not provided | Not provided | N/A | Structural | 2013 | Banana River Lagoon | Not provided | Not provided | Not Credited | N/A | 200 | 2500
14448 | Natural Lands | Banana River | N/A | BR1-2 | 0.67 | 0.72 | 0.39159 | 5.3364 | 0.48081 | 2.0897 | 0.18828 | 6170 | Mixed wetland hardwoods | KSC-14-BRL | VAB South Wetland Treatment System | 188.6476 | Kennedy Space Center | Not provided | VAB South Wetland Treatment System | Not provided. | Wetland Treatment | Completed | 2014 | 672 | 330 | A | 189 | Not provided | Not provided | Not provided | Not provided | N/A | Structural | 2013 | Banana River Lagoon | Not provided | Not provided | Not Credited | N/A | 162.0094 | 1584.6949
14449 | Natural Lands | Banana River | N/A | BR1-2 | 0.67 | 0.72 | 0.22618 | 5.3364 | 0.48081 | 1.207 | 0.10875 | 6181 | Cabbage palm hammock | KSC-14-BRL | VAB South Wetland Treatment System | 188.6476 | Kennedy Space Center | Not provided | VAB South Wetland Treatment System | Not provided. | Wetland Treatment | Completed | 2014 | 672 | 330 | A | 189 | Not provided | Not provided | Not provided | Not provided | N/A | Structural | 2013 | Banana River Lagoon | Not provided | Not provided | Not Credited | N/A | 139.7359 | 915.3051
14450 | Kennedy Space Center | Banana River | N/A | BR1-2 | 0.67 | 0.72 | 0.61776 | 7.346 | 0.97982 | 4.5381 | 0.60529 | 1750 | Governmental | KSC-14-BRL | VAB South Wetland Treatment System | 188.6476 | Kennedy Space Center | Not provided | VAB South Wetland Treatment System | Not provided. | Wetland Treatment | Completed | 2014 | 672 | 330 | A | 189 | Not provided | Not provided | Not provided | Not provided | N/A | Structural | 2013 | Banana River Lagoon | Not provided | Not provided | Not Credited | N/A | 200 | 2500
14451 | Natural Lands | Banana River | N/A | BR1-2 | 0.67 | 0.72 | 0.61776 | 4.2319 | 0.34002 | 2.6143 | 0.21005 | 6170 | Mixed wetland hardwoods | KSC-14-BRL | VAB South Wetland Treatment System | 188.6476 | Kennedy Space Center | Not provided | VAB South Wetland Treatment System | Not provided. | Wetland Treatment | Completed | 2014 | 672 | 330 | A | 189 | Not provided | Not provided | Not provided | Not provided | N/A | Structural | 2013 | Banana River Lagoon | Not provided | Not provided | Not Credited | N/A | 200 | 2500
14452 | Kennedy Space Center | Banana River | N/A | BR1-2 | 0.67 | 0.72 | 0.61776 | 7.3352 | 0.97838 | 4.5314 | 0.60441 | 1750 | Governmental | KSC-14-BRL | VAB South Wetland Treatment System | 188.6476 | Kennedy Space Center | Not provided | VAB South Wetland Treatment System | Not provided. | Wetland Treatment | Completed | 2014 | 672 | 330 | A | 189 | Not provided | Not provided | Not provided | Not provided | N/A | Structural | 2013 | Banana River Lagoon | Not provided | Not provided | Not Credited | N/A | 200 | 2500
14453 | Natural Lands | Banana River | N/A | BR1-2 | 0.67 | 0.72 | 0.012177 | 5.4606 | 0.51225 | 0.066494 | 0.0062377 | 4340 | Hardwood Conifer Mixed | KSC-14-BRL | VAB South Wetland Treatment System | 188.6476 | Kennedy Space Center | Not provided | VAB South Wetland Treatment System | Not provided. | Wetland Treatment | Completed | 2014 | 672 | 330 | A | 189 | Not provided | Not provided | Not provided | Not provided | N/A | Structural | 2013 | Banana River Lagoon | Not provided | Not provided | Not Credited | N/A | 33.4904 | 49.2792
14454 | Natural Lands | Banana River | N/A | BR1-2 | 0.67 | 0.72 | 0.60559 | 5.4606 | 0.51225 | 3.3068 | 0.31021 | 6300 | Wetland Forested Mixed | KSC-14-BRL | VAB South Wetland Treatment System | 188.6476 | Kennedy Space Center | Not provided | VAB South Wetland Treatment System | Not provided. | Wetland Treatment | Completed | 2014 | 672 | 330 | A | 189 | Not provided | Not provided | Not provided | Not provided | N/A | Structural | 2013 | Banana River Lagoon | Not provided | Not provided | Not Credited | N/A | 194.5783 | 2450.7208
14455 | Natural Lands | Banana River | N/A | BR1-2 | 0.67 | 0.72 | 0.31922 | 3.159 | 0.31887 | 1.0084 | 0.10179 | 4340 | Hardwood Conifer Mixed | KSC-14-BRL | VAB South Wetland Treatment System | 188.6476 | Kennedy Space Center | Not provided | VAB South Wetland Treatment System | Not provided. | Wetland Treatment | Completed | 2014 | 672 | 330 | A | 189 | Not provided | Not provided | Not provided | Not provided | N/A | Structural | 2013 | Banana River Lagoon | Not provided | Not provided | Not Credited | N/A | 170.8928 | 1291.8517
14456 | Natural Lands | Banana River | N/A | BR1-2 | 0.67 | 0.72 | 0.19374 | 3.159 | 0.31887 | 0.61204 | 0.061779 | 6300 | Wetland Forested Mixed | KSC-14-BRL | VAB South Wetland Treatment System | 188.6476 | Kennedy Space Center | Not provided | VAB South Wetland Treatment System | Not provided. | Wetland Treatment | Completed | 2014 | 672 | 330 | A | 189 | Not provided | Not provided | Not provided | Not provided | N/A | Structural | 2013 | Banana River Lagoon | Not provided | Not provided | Not Credited | N/A | 124.9844 | 784.0563
14457 | Natural Lands | Banana River | N/A | BR1-2 | 0.67 | 0.72 | 0.61776 | 5.3953 | 0.50022 | 3.333 | 0.30902 | 6170 | Mixed wetland hardwoods | KSC-14-BRL | VAB South Wetland Treatment System | 188.6476 | Kennedy Space Center | Not provided | VAB South Wetland Treatment System | Not provided. | Wetland Treatment | Completed | 2014 | 672 | 330 | A | 189 | Not provided | Not provided | Not provided | Not provided | N/A | Structural | 2013 | Banana River Lagoon | Not provided | Not provided | Not Credited | N/A | 200 | 2500
14458 | Kennedy Space Center | Banana River | N/A | BR1-2 | 0.67 | 0.72 | 0.28935 | 7.3705 | 0.9831 | 2.1326 | 0.28446 | 1750 | Governmental | KSC-14-BRL | VAB South Wetland Treatment System | 188.6476 | Kennedy Space Center | Not provided | VAB South Wetland Treatment System | Not provided. | Wetland Treatment | Completed | 2014 | 672 | 330 | A | 189 | Not provided | Not provided | Not provided | Not provided | N/A | Structural | 2013 | Banana River Lagoon | Not provided | Not provided | Not Credited | N/A | 252.6973 | 1170.9504
14459 | Kennedy Space Center | Banana River | N/A | BR1-2 | 0.67 | 0.72 | 0.04834 | 6.9046 | 0.9205 | 0.33376 | 0.044497 | 1750 | Governmental | KSC-14-BRL | VAB South Wetland Treatment System | 188.6476 | Kennedy Space Center | Not provided | VAB South Wetland Treatment System | Not provided. | Wetland Treatment | Completed | 2014 | 672 | 330 | A | 189 | Not provided | Not provided | Not provided | Not provided | N/A | Structural | 2013 | Banana River Lagoon | Not provided | Not provided | Not Credited | N/A | 67.1659 | 195.6233
14460 | Natural Lands | Banana River | N/A | BR1-2 | 0.67 | 0.72 | 0.61776 | 4.2561 | 0.34554 | 2.6292 | 0.21346 | 6300 | Wetland Forested Mixed | KSC-14-BRL | VAB South Wetland Treatment System | 188.6476 | Kennedy Space Center | Not provided | VAB South Wetland Treatment System | Not provided. | Wetland Treatment | Completed | 2014 | 672 | 330 | A | 189 | Not provided | Not provided | Not provided | Not provided | N/A | Structural | 2013 | Banana River Lagoon | Not provided | Not provided | Not Credited | N/A | 200 | 2500
14461 | Kennedy Space Center | Banana River | N/A | BR1-2 | 0.67 | 0.72 | 0.57366 | 6.9134 | 0.92157 | 3.966 | 0.52867 | 1750 | Governmental | KSC-14-BRL | VAB South Wetland Treatment System | 188.6476 | Kennedy Space Center | Not provided | VAB South Wetland Treatment System | Not provided. | Wetland Treatment | Completed | 2014 | 672 | 330 | A | 189 | Not provided | Not provided | Not provided | Not provided | N/A | Structural | 2013 | Banana River Lagoon | Not provided | Not provided | Not Credited | N/A | 189.6828 | 2321.5384
14462 | Natural Lands | Banana River | N/A | BR1-2 | 0.67 | 0.72 | 0.00041567 | 6.9134 | 0.92157 | 0.0028737 | 0.00038306 | 6300 | Wetland Forested Mixed | KSC-14-BRL | VAB South Wetland Treatment System | 188.6476 | Kennedy Space Center | Not provided | VAB South Wetland Treatment System | Not provided. | Wetland Treatment | Completed | 2014 | 672 | 330 | A | 189 | Not provided | Not provided | Not provided | Not provided | N/A | Structural | 2013 | Banana River Lagoon | Not provided | Not provided | Not Credited | N/A | 6.2867 | 1.6821
14463 | Kennedy Space Center | Banana River | N/A | BR1-2 | 0.67 | 0.72 | 0.29847 | 7.1465 | 0.94608 | 2.133 | 0.28237 | 1750 | Governmental | KSC-14-BRL | VAB South Wetland Treatment System | 188.6476 | Kennedy Space Center | Not provided | VAB South Wetland Treatment System | Not provided. | Wetland Treatment | Completed | 2014 | 672 | 330 | A | 189 | Not provided | Not provided | Not provided | Not provided | N/A | Structural | 2013 | Banana River Lagoon | Not provided | Not provided | Not Credited | N/A | 150.2528 | 1207.8477
14464 | Kennedy Space Center | Banana River | N/A | BR1-2 | 0.67 | 0.72 | 0.61776 | 7.1489 | 0.9552 | 4.4163 | 0.59009 | 1750 | Governmental | KSC-14-BRL | VAB South Wetland Treatment System | 188.6476 | Kennedy Space Center | Not provided | VAB South Wetland Treatment System | Not provided. | Wetland Treatment | Completed | 2014 | 672 | 330 | A | 189 | Not provided | Not provided | Not provided | Not provided | N/A | Structural | 2013 | Banana River Lagoon | Not provided | Not provided | Not Credited | N/A | 200 | 2500
14465 | Kennedy Space Center | Banana River | N/A | BR1-2 | 0.67 | 0.72 | 0.59396 | 7.3352 | 0.97838 | 4.3568 | 0.58112 | 1750 | Governmental | KSC-14-BRL | VAB South Wetland Treatment System | 188.6476 | Kennedy Space Center | Not provided | VAB South Wetland Treatment System | Not provided. | Wetland Treatment | Completed | 2014 | 672 | 330 | A | 189 | Not provided | Not provided | Not provided | Not provided | N/A | Structural | 2013 | Banana River Lagoon | Not provided | Not provided | Not Credited | N/A | 195.7774 | 2403.6836
14466 | Kennedy Space Center | Banana River | N/A | BR1-2 | 0.67 | 0.72 | 0.14779 | 7.3555 | 0.98164 | 1.0871 | 0.14508 | 1750 | Governmental | KSC-14-BRL | VAB South Wetland Treatment System | 188.6476 | Kennedy Space Center | Not provided | VAB South Wetland Treatment System | Not provided. | Wetland Treatment | Completed | 2014 | 672 | 330 | A | 189 | Not provided | Not provided | Not provided | Not provided | N/A | Structural | 2013 | Banana River Lagoon | Not provided | Not provided | Not Credited | N/A | 111.8552 | 598.0885
14467 | Natural Lands | Banana River | N/A | BR1-2 | 0.67 | 0.72 | 0.052116 | 5.7809 | 0.54985 | 0.30128 | 0.028656 | 6181 | Cabbage palm hammock | KSC-14-BRL | VAB South Wetland Treatment System | 188.6476 | Kennedy Space Center | Not provided | VAB South Wetland Treatment System | Not provided. | Wetland Treatment | Completed | 2014 | 672 | 330 | A | 189 | Not provided | Not provided | Not provided | Not provided | N/A | Structural | 2013 | Banana River Lagoon | Not provided | Not provided | Not Credited | N/A | 76.855 | 210.9075
14468 | Natural Lands | Banana River | N/A | BR1-2 | 0.67 | 0.72 | 0.38136 | 5.7809 | 0.54985 | 2.2046 | 0.20969 | 6210 | Cypress | KSC-14-BRL | VAB South Wetland Treatment System | 188.6476 | Kennedy Space Center | Not provided | VAB South Wetland Treatment System | Not provided. | Wetland Treatment | Completed | 2014 | 672 | 330 | A | 189 | Not provided | Not provided | Not provided | Not provided | N/A | Structural | 2013 | Banana River Lagoon | Not provided | Not provided | Not Credited | N/A | 157.6416 | 1543.3136
14469 | Natural Lands | Banana River | N/A | BR1-2 | 0.67 | 0.72 | 0.18429 | 5.7809 | 0.54985 | 1.0653 | 0.10133 | 6460 | Mixed scrub-shrub wetland | KSC-14-BRL | VAB South Wetland Treatment System | 188.6476 | Kennedy Space Center | Not provided | VAB South Wetland Treatment System | Not provided. | Wetland Treatment | Completed | 2014 | 672 | 330 | A | 189 | Not provided | Not provided | Not provided | Not provided | N/A | Structural | 2013 | Banana River Lagoon | Not provided | Not provided | Not Credited | N/A | 129.0769 | 745.7789
14470 | Kennedy Space Center | Banana River | N/A | BR1-2 | 0.67 | 0.72 | 0.19467 | 4.6991 | 0.60374 | 0.91476 | 0.11753 | 1750 | Governmental | KSC-14-BRL | VAB South Wetland Treatment System | 188.6476 | Kennedy Space Center | Not provided | VAB South Wetland Treatment System | Not provided. | Wetland Treatment | Completed | 2014 | 672 | 330 | A | 189 | Not provided | Not provided | Not provided | Not provided | N/A | Structural | 2013 | Banana River Lagoon | Not provided | Not provided | Not Credited | N/A | 242.6604 | 787.8008
14471 | Natural Lands | Banana River | N/A | BR1-2 | 0.67 | 0.72 | 0.096332 | 4.6991 | 0.60374 | 0.45267 | 0.058159 | 5100 | Streams and waterways | KSC-14-BRL | VAB South Wetland Treatment System | 188.6476 | Kennedy Space Center | Not provided | VAB South Wetland Treatment System | Not provided. | Wetland Treatment | Completed | 2014 | 672 | 330 | A | 189 | Not provided | Not provided | Not provided | Not provided | N/A | Structural | 2013 | Banana River Lagoon | Not provided | Not provided | Not Credited | N/A | 103.9919 | 389.8413
14472 | Natural Lands | Banana River | N/A | BR1-2 | 0.67 | 0.72 | 0.032205 | 4.6991 | 0.60374 | 0.15133 | 0.019443 | 6181 | Cabbage palm hammock | KSC-14-BRL | VAB South Wetland Treatment System | 188.6476 | Kennedy Space Center | Not provided | VAB South Wetland Treatment System | Not provided. | Wetland Treatment | Completed | 2014 | 672 | 330 | A | 189 | Not provided | Not provided | Not provided | Not provided | N/A | Structural | 2013 | Banana River Lagoon | Not provided | Not provided | Not Credited | N/A | 52.6265 | 130.3284
14473 | Kennedy Space Center | Banana River | N/A | BR1-2 | 0.67 | 0.72 | 0.12645 | 5.1313 | 0.55023 | 0.64883 | 0.069575 | 1750 | Governmental | KSC-14-BRL | VAB South Wetland Treatment System | 188.6476 | Kennedy Space Center | Not provided | VAB South Wetland Treatment System | Not provided. | Wetland Treatment | Completed | 2014 | 672 | 330 | A | 189 | Not provided | Not provided | Not provided | Not provided | N/A | Structural | 2013 | Banana River Lagoon | Not provided | Not provided | Not Credited | N/A | 107.1054 | 511.7129
14474 | Natural Lands | Banana River | N/A | BR1-2 | 0.67 | 0.72 | 0.31796 | 5.1313 | 0.55023 | 1.6315 | 0.17495 | 6300 | Wetland Forested Mixed | KSC-14-BRL | VAB South Wetland Treatment System | 188.6476 | Kennedy Space Center | Not provided | VAB South Wetland Treatment System | Not provided. | Wetland Treatment | Completed | 2014 | 672 | 330 | A | 189 | Not provided | Not provided | Not provided | Not provided | N/A | Structural | 2013 | Banana River Lagoon | Not provided | Not provided | Not Credited | N/A | 154.6883 | 1286.7468
14475 | Natural Lands | Banana River | N/A | BR1-2 | 0.67 | 0.72 | 0.003158 | 4.0448 | 0.31742 | 0.012773 | 0.0010024 | 4340 | Hardwood Conifer Mixed | KSC-14-BRL | VAB South Wetland Treatment System | 188.6476 | Kennedy Space Center | Not provided | VAB South Wetland Treatment System | Not provided. | Wetland Treatment | Completed | 2014 | 672 | 330 | A | 189 | Not provided | Not provided | Not provided | Not provided | N/A | Structural | 2013 | Banana River Lagoon | Not provided | Not provided | Not Credited | N/A | 17.6526 | 12.7801
14476 | Natural Lands | Banana River | N/A | BR1-2 | 0.67 | 0.72 | 0.5742 | 4.0448 | 0.31742 | 2.3225 | 0.18226 | 6300 | Wetland Forested Mixed | KSC-14-BRL | VAB South Wetland Treatment System | 188.6476 | Kennedy Space Center | Not provided | VAB South Wetland Treatment System | Not provided. | Wetland Treatment | Completed | 2014 | 672 | 330 | A | 189 | Not provided | Not provided | Not provided | Not provided | N/A | Structural | 2013 | Banana River Lagoon | Not provided | Not provided | Not Credited | N/A | 192.6967 | 2323.6965
14477 | Natural Lands | Banana River | N/A | BR1-2 | 0.67 | 0.72 | 0.040408 | 4.0448 | 0.31742 | 0.16344 | 0.012826 | 6460 | Mixed scrub-shrub wetland | KSC-14-BRL | VAB South Wetland Treatment System | 188.6476 | Kennedy Space Center | Not provided | VAB South Wetland Treatment System | Not provided. | Wetland Treatment | Completed | 2014 | 672 | 330 | A | 189 | Not provided | Not provided | Not provided | Not provided | N/A | Structural | 2013 | Banana River Lagoon | Not provided | Not provided | Not Credited | N/A | 62.757 | 163.5235
14478 | Natural Lands | Banana River | N/A | BR1-2 | 0.67 | 0.72 | 0.61776 | 6.7571 | 0.68711 | 4.1743 | 0.42447 | 6460 | Mixed scrub-shrub wetland | KSC-14-BRL | VAB South Wetland Treatment System | 188.6476 | Kennedy Space Center | Not provided | VAB South Wetland Treatment System | Not provided. | Wetland Treatment | Completed | 2014 | 672 | 330 | A | 189 | Not provided | Not provided | Not provided | Not provided | N/A | Structural | 2013 | Banana River Lagoon | Not provided | Not provided | Not Credited | N/A | 200 | 2500
14479 | Kennedy Space Center | Banana River | N/A | BR1-2 | 0.67 | 0.72 | 0.10641 | 4.4886 | 0.53403 | 0.47762 | 0.056825 | 1750 | Governmental | KSC-14-BRL | VAB South Wetland Treatment System | 188.6476 | Kennedy Space Center | Not provided | VAB South Wetland Treatment System | Not provided. | Wetland Treatment | Completed | 2014 | 672 | 330 | A | 189 | Not provided | Not provided | Not provided | Not provided | N/A | Structural | 2013 | Banana River Lagoon | Not provided | Not provided | Not Credited | N/A | 123.5519 | 430.6158
14480 | Natural Lands | Banana River | N/A | BR1-2 | 0.67 | 0.72 | 0.057718 | 4.4886 | 0.53403 | 0.25907 | 0.030823 | 5100 | Streams and waterways | KSC-14-BRL | VAB South Wetland Treatment System | 188.6476 | Kennedy Space Center | Not provided | VAB South Wetland Treatment System | Not provided. | Wetland Treatment | Completed | 2014 | 672 | 330 | A | 189 | Not provided | Not provided | Not provided | Not provided | N/A | Structural | 2013 | Banana River Lagoon | Not provided | Not provided | Not Credited | N/A | 83.6963 | 233.5755
14481 | Natural Lands | Banana River | N/A | BR1-2 | 0.67 | 0.72 | 0.020813 | 4.4886 | 0.53403 | 0.093423 | 0.011115 | 6181 | Cabbage palm hammock | KSC-14-BRL | VAB South Wetland Treatment System | 188.6476 | Kennedy Space Center | Not provided | VAB South Wetland Treatment System | Not provided. | Wetland Treatment | Completed | 2014 | 672 | 330 | A | 189 | Not provided | Not provided | Not provided | Not provided | N/A | Structural | 2013 | Banana River Lagoon | Not provided | Not provided | Not Credited | N/A | 46.8381 | 84.2289
14482 | Kennedy Space Center | Banana River | N/A | BR1-2 | 0.67 | 0.72 | 0.61776 | 7.3316 | 0.9779 | 4.5292 | 0.60411 | 1750 | Governmental | KSC-14-BRL | VAB South Wetland Treatment System | 188.6476 | Kennedy Space Center | Not provided | VAB South Wetland Treatment System | Not provided. | Wetland Treatment | Completed | 2014 | 672 | 330 | A | 189 | Not provided | Not provided | Not provided | Not provided | N/A | Structural | 2013 | Banana River Lagoon | Not provided | Not provided | Not Credited | N/A | 200 | 2500
14483 | Natural Lands | Banana River | N/A | BR1-2 | 0.67 | 0.72 | 0.00025228 | 3.9948 | 0.3094 | 0.0010078 | 7.8054e-05 | 4340 | Hardwood Conifer Mixed | KSC-14-BRL | VAB South Wetland Treatment System | 188.6476 | Kennedy Space Center | Not provided | VAB South Wetland Treatment System | Not provided. | Wetland Treatment | Completed | 2014 | 672 | 330 | A | 189 | Not provided | Not provided | Not provided | Not provided | N/A | Structural | 2013 | Banana River Lagoon | Not provided | Not provided | Not Credited | N/A | 5.1867 | 1.0209
14484 | Natural Lands | Banana River | N/A | BR1-2 | 0.67 | 0.72 | 0.61751 | 3.9948 | 0.3094 | 2.4669 | 0.19106 | 6300 | Wetland Forested Mixed | KSC-14-BRL | VAB South Wetland Treatment System | 188.6476 | Kennedy Space Center | Not provided | VAB South Wetland Treatment System | Not provided. | Wetland Treatment | Completed | 2014 | 672 | 330 | A | 189 | Not provided | Not provided | Not provided | Not provided | N/A | Structural | 2013 | Banana River Lagoon | Not provided | Not provided | Not Credited | N/A | 199.2375 | 2498.9791
14485 | Kennedy Space Center | Banana River | N/A | BR1-2 | 0.67 | 0.72 | 0.26555 | 7.1793 | 0.95742 | 1.9065 | 0.25424 | 1750 | Governmental | KSC-14-BRL | VAB South Wetland Treatment System | 188.6476 | Kennedy Space Center | Not provided | VAB South Wetland Treatment System | Not provided. | Wetland Treatment | Completed | 2014 | 672 | 330 | A | 189 | Not provided | Not provided | Not provided | Not provided | N/A | Structural | 2013 | Banana River Lagoon | Not provided | Not provided | Not Credited | N/A | 138.9232 | 1074.651
14486 | Natural Lands | Banana River | N/A | BR1-2 | 0.67 | 0.72 | 0.61776 | 4.692 | 0.37157 | 2.8986 | 0.22954 | 6181 | Cabbage palm hammock | KSC-14-BRL | VAB South Wetland Treatment System | 188.6476 | Kennedy Space Center | Not provided | VAB South Wetland Treatment System | Not provided. | Wetland Treatment | Completed | 2014 | 672 | 330 | A | 189 | Not provided | Not provided | Not provided | Not provided | N/A | Structural | 2013 | Banana River Lagoon | Not provided | Not provided | Not Credited | N/A | 200 | 2500
14487 | Kennedy Space Center | Banana River | N/A | BR1-2 | 0.67 | 0.72 | 0.61776 | 7.3262 | 0.97718 | 4.5259 | 0.60366 | 1750 | Governmental | KSC-14-BRL | VAB South Wetland Treatment System | 188.6476 | Kennedy Space Center | Not provided | VAB South Wetland Treatment System | Not provided. | Wetland Treatment | Completed | 2014 | 672 | 330 | A | 189 | Not provided | Not provided | Not provided | Not provided | N/A | Structural | 2013 | Banana River Lagoon | Not provided | Not provided | Not Credited | N/A | 200 | 2500
14488 | Natural Lands | Banana River | N/A | BR1-2 | 0.67 | 0.72 | 0.29568 | 5.2777 | 0.46514 | 1.5605 | 0.13753 | 6170 | Mixed wetland hardwoods | KSC-14-BRL | VAB South Wetland Treatment System | 188.6476 | Kennedy Space Center | Not provided | VAB South Wetland Treatment System | Not provided. | Wetland Treatment | Completed | 2014 | 672 | 330 | A | 189 | Not provided | Not provided | Not provided | Not provided | N/A | Structural | 2013 | Banana River Lagoon | Not provided | Not provided | Not Credited | N/A | 155.3434 | 1196.5794
14489 | Natural Lands | Banana River | N/A | BR1-2 | 0.67 | 0.72 | 0.32208 | 5.2777 | 0.46514 | 1.6998 | 0.14981 | 6181 | Cabbage palm hammock | KSC-14-BRL | VAB South Wetland Treatment System | 188.6476 | Kennedy Space Center | Not provided | VAB South Wetland Treatment System | Not provided. | Wetland Treatment | Completed | 2014 | 672 | 330 | A | 189 | Not provided | Not provided | Not provided | Not provided | N/A | Structural | 2013 | Banana River Lagoon | Not provided | Not provided | Not Credited | N/A | 150.8016 | 1303.4206
14490 | Kennedy Space Center | Banana River | N/A | BR1-2 | 0.67 | 0.72 | 0.010864 | 7.1952 | 0.9526 | 0.078165 | 0.010349 | 1750 | Governmental | KSC-14-BRL | VAB South Wetland Treatment System | 188.6476 | Kennedy Space Center | Not provided | VAB South Wetland Treatment System | Not provided. | Wetland Treatment | Completed | 2014 | 672 | 330 | A | 189 | Not provided | Not provided | Not provided | Not provided | N/A | Structural | 2013 | Banana River Lagoon | Not provided | Not provided | Not Credited | N/A | 45.8377 | 43.9633
14491 | Kennedy Space Center | Banana River | N/A | BR1-2 | 0.67 | 0.72 | 0.12678 | 5.0096 | 0.48909 | 0.63509 | 0.062004 | 1750 | Governmental | KSC-14-BRL | VAB South Wetland Treatment System | 188.6476 | Kennedy Space Center | Not provided | VAB South Wetland Treatment System | Not provided. | Wetland Treatment | Completed | 2014 | 672 | 330 | A | 189 | Not provided | Not provided | Not provided | Not provided | N/A | Structural | 2013 | Banana River Lagoon | Not provided | Not provided | Not Credited | N/A | 122.045 | 513.0428
14492 | Natural Lands | Banana River | N/A | BR1-2 | 0.67 | 0.72 | 0.49099 | 5.0096 | 0.48909 | 2.4596 | 0.24014 | 6170 | Mixed wetland hardwoods | KSC-14-BRL | VAB South Wetland Treatment System | 188.6476 | Kennedy Space Center | Not provided | VAB South Wetland Treatment System | Not provided. | Wetland Treatment | Completed | 2014 | 672 | 330 | A | 189 | Not provided | Not provided | Not provided | Not provided | N/A | Structural | 2013 | Banana River Lagoon | Not provided | Not provided | Not Credited | N/A | 181.0016 | 1986.9572
14493 | Kennedy Space Center | Banana River | N/A | BR1-2 | 0.67 | 0.72 | 0.55312 | 7.0915 | 0.92417 | 3.9224 | 0.51118 | 1750 | Governmental | KSC-14-BRL | VAB South Wetland Treatment System | 188.6476 | Kennedy Space Center | Not provided | VAB South Wetland Treatment System | Not provided. | Wetland Treatment | Completed | 2014 | 672 | 330 | A | 189 | Not provided | Not provided | Not provided | Not provided | N/A | Structural | 2013 | Banana River Lagoon | Not provided | Not provided | Not Credited | N/A | 189.1556 | 2238.401
14494 | Natural Lands | Banana River | N/A | BR1-2 | 0.67 | 0.72 | 0.0067353 | 7.0915 | 0.92417 | 0.047763 | 0.0062246 | 6181 | Cabbage palm hammock | KSC-14-BRL | VAB South Wetland Treatment System | 188.6476 | Kennedy Space Center | Not provided | VAB South Wetland Treatment System | Not provided. | Wetland Treatment | Completed | 2014 | 672 | 330 | A | 189 | Not provided | Not provided | Not provided | Not provided | N/A | Structural | 2013 | Banana River Lagoon | Not provided | Not provided | Not Credited | N/A | 33.5552 | 27.2567
14495 | Natural Lands | Banana River | N/A | BR1-2 | 0.67 | 0.72 | 0.057907 | 7.0915 | 0.92417 | 0.41065 | 0.053516 | 6460 | Mixed scrub-shrub wetland | KSC-14-BRL | VAB South Wetland Treatment System | 188.6476 | Kennedy Space Center | Not provided | VAB South Wetland Treatment System | Not provided. | Wetland Treatment | Completed | 2014 | 672 | 330 | A | 189 | Not provided | Not provided | Not provided | Not provided | N/A | Structural | 2013 | Banana River Lagoon | Not provided | Not provided | Not Credited | N/A | 75.2528 | 234.3423
14496 | Kennedy Space Center | Banana River | N/A | BR1-2 | 0.67 | 0.72 | 0.61776 | 7.3262 | 0.97718 | 4.5259 | 0.60366 | 1750 | Governmental | KSC-14-BRL | VAB South Wetland Treatment System | 188.6476 | Kennedy Space Center | Not provided | VAB South Wetland Treatment System | Not provided. | Wetland Treatment | Completed | 2014 | 672 | 330 | A | 189 | Not provided | Not provided | Not provided | Not provided | N/A | Structural | 2013 | Banana River Lagoon | Not provided | Not provided | Not Credited | N/A | 200 | 2500
14497 | Natural Lands | Banana River | N/A | BR1-2 | 0.67 | 0.72 | 0.15376 | 3.9721 | 0.33396 | 0.61074 | 0.051348 | 4200 | Upland Hardwood Forest | KSC-14-BRL | VAB South Wetland Treatment System | 188.6476 | Kennedy Space Center | Not provided | VAB South Wetland Treatment System | Not provided. | Wetland Treatment | Completed | 2014 | 672 | 330 | A | 189 | Not provided | Not provided | Not provided | Not provided | N/A | Structural | 2013 | Banana River Lagoon | Not provided | Not provided | Not Credited | N/A | 132.9219 | 622.2266
14498 | Natural Lands | Banana River | N/A | BR1-2 | 0.67 | 0.72 | 0.46401 | 3.9721 | 0.33396 | 1.8431 | 0.15496 | 6460 | Mixed scrub-shrub wetland | KSC-14-BRL | VAB South Wetland Treatment System | 188.6476 | Kennedy Space Center | Not provided | VAB South Wetland Treatment System | Not provided. | Wetland Treatment | Completed | 2014 | 672 | 330 | A | 189 | Not provided | Not provided | Not provided | Not provided | N/A | Structural | 2013 | Banana River Lagoon | Not provided | Not provided | Not Credited | N/A | 173.011 | 1877.7734
14499 | Kennedy Space Center | Banana River | N/A | BR1-2 | 0.67 | 0.72 | 0.080241 | 4.8857 | 0.57227 | 0.39204 | 0.045919 | 1750 | Governmental | KSC-14-BRL | VAB South Wetland Treatment System | 188.6476 | Kennedy Space Center | Not provided | VAB South Wetland Treatment System | Not provided. | Wetland Treatment | Completed | 2014 | 672 | 330 | A | 189 | Not provided | Not provided | Not provided | Not provided | N/A | Structural | 2013 | Banana River Lagoon | Not provided | Not provided | Not Credited | N/A | 112.7271 | 324.7256
14500 | Natural Lands | Banana River | N/A | BR1-2 | 0.67 | 0.72 | 0.022456 | 4.8857 | 0.57227 | 0.10972 | 0.012851 | 5100 | Streams and waterways | KSC-14-BRL | VAB South Wetland Treatment System | 188.6476 | Kennedy Space Center | Not provided | VAB South Wetland Treatment System | Not provided. | Wetland Treatment | Completed | 2014 | 672 | 330 | A | 189 | Not provided | Not provided | Not provided | Not provided | N/A | Structural | 2013 | Banana River Lagoon | Not provided | Not provided | Not Credited | N/A | 47.4831 | 90.8777
14501 | Natural Lands | Banana River | N/A | BR1-2 | 0.67 | 0.72 | 0.0005456 | 4.8857 | 0.57227 | 0.0026657 | 0.00031223 | 6181 | Cabbage palm hammock | KSC-14-BRL | VAB South Wetland Treatment System | 188.6476 | Kennedy Space Center | Not provided | VAB South Wetland Treatment System | Not provided. | Wetland Treatment | Completed | 2014 | 672 | 330 | A | 189 | Not provided | Not provided | Not provided | Not provided | N/A | Structural | 2013 | Banana River Lagoon | Not provided | Not provided | Not Credited | N/A | 7.4298 | 2.208
14502 | Kennedy Space Center | Banana River | N/A | BR1-2 | 0.67 | 0.72 | 0.61776 | 7.346 | 0.97982 | 4.5381 | 0.60529 | 1750 | Governmental | KSC-14-BRL | VAB South Wetland Treatment System | 188.6476 | Kennedy Space Center | Not provided | VAB South Wetland Treatment System | Not provided. | Wetland Treatment | Completed | 2014 | 672 | 330 | A | 189 | Not provided | Not provided | Not provided | Not provided | N/A | Structural | 2013 | Banana River Lagoon | Not provided | Not provided | Not Credited | N/A | 200 | 2500
14503 | Kennedy Space Center | Banana River | N/A | BR1-2 | 0.67 | 0.72 | 0.32575 | 6.4968 | 0.80915 | 2.1163 | 0.26358 | 1750 | Governmental | KSC-14-BRL | VAB South Wetland Treatment System | 188.6476 | Kennedy Space Center | Not provided | VAB South Wetland Treatment System | Not provided. | Wetland Treatment | Completed | 2014 | 672 | 330 | A | 189 | Not provided | Not provided | Not provided | Not provided | N/A | Structural | 2013 | Banana River Lagoon | Not provided | Not provided | Not Credited | N/A | 150.2753 | 1318.2722
14504 | Kennedy Space Center | Banana River | N/A | BR1-2 | 0.67 | 0.72 | 0.61776 | 7.2265 | 0.96376 | 4.4643 | 0.59538 | 1750 | Governmental | KSC-14-BRL | VAB South Wetland Treatment System | 188.6476 | Kennedy Space Center | Not provided | VAB South Wetland Treatment System | Not provided. | Wetland Treatment | Completed | 2014 | 672 | 330 | A | 189 | Not provided | Not provided | Not provided | Not provided | N/A | Structural | 2013 | Banana River Lagoon | Not provided | Not provided | Not Credited | N/A | 200 | 2500
14505 | Natural Lands | Banana River | N/A | BR1-2 | 0.67 | 0.72 | 0.61776 | 2.7962 | 0.26166 | 1.7274 | 0.16164 | 4340 | Hardwood Conifer Mixed | KSC-14-BRL | VAB South Wetland Treatment System | 188.6476 | Kennedy Space Center | Not provided | VAB South Wetland Treatment System | Not provided. | Wetland Treatment | Completed | 2014 | 672 | 330 | A | 189 | Not provided | Not provided | Not provided | Not provided | N/A | Structural | 2013 | Banana River Lagoon | Not provided | Not provided | Not Credited | N/A | 200 | 2500
14506 | Kennedy Space Center | Banana River | N/A | BR1-2 | 0.67 | 0.72 | 0.61776 | 7.2128 | 0.96192 | 4.4558 | 0.59424 | 1750 | Governmental | KSC-14-BRL | VAB South Wetland Treatment System | 188.6476 | Kennedy Space Center | Not provided | VAB South Wetland Treatment System | Not provided. | Wetland Treatment | Completed | 2014 | 672 | 330 | A | 189 | Not provided | Not provided | Not provided | Not provided | N/A | Structural | 2013 | Banana River Lagoon | Not provided | Not provided | Not Credited | N/A | 200 | 2500
14507 | Kennedy Space Center | Banana River | N/A | BR1-2 | 0.67 | 0.72 | 0.61776 | 7.2456 | 0.96744 | 4.4761 | 0.59765 | 1750 | Governmental | KSC-14-BRL | VAB South Wetland Treatment System | 188.6476 | Kennedy Space Center | Not provided | VAB South Wetland Treatment System | Not provided. | Wetland Treatment | Completed | 2014 | 672 | 330 | A | 189 | Not provided | Not provided | Not provided | Not provided | N/A | Structural | 2013 | Banana River Lagoon | Not provided | Not provided | Not Credited | N/A | 200 | 2500
14508 | Kennedy Space Center | Banana River | N/A | BR1-2 | 0.67 | 0.72 | 0.61776 | 7.3316 | 0.9779 | 4.5292 | 0.60411 | 1750 | Governmental | KSC-14-BRL | VAB South Wetland Treatment System | 188.6476 | Kennedy Space Center | Not provided | VAB South Wetland Treatment System | Not provided. | Wetland Treatment | Completed | 2014 | 672 | 330 | A | 189 | Not provided | Not provided | Not provided | Not provided | N/A | Structural | 2013 | Banana River Lagoon | Not provided | Not provided | Not Credited | N/A | 200 | 2500
14509 | Kennedy Space Center | Banana River | N/A | BR1-2 | 0.67 | 0.72 | 0.048788 | 7.2864 | 0.97246 | 0.35549 | 0.047444 | 1750 | Governmental | KSC-14-BRL | VAB South Wetland Treatment System | 188.6476 | Kennedy Space Center | Not provided | VAB South Wetland Treatment System | Not provided. | Wetland Treatment | Completed | 2014 | 672 | 330 | A | 189 | Not provided | Not provided | Not provided | Not provided | N/A | Structural | 2013 | Banana River Lagoon | Not provided | Not provided | Not Credited | N/A | 70.1085 | 197.4383
14510 | Natural Lands | Banana River | N/A | BR1-2 | 0.67 | 0.72 | 0.61776 | 4.1329 | 0.32638 | 2.5531 | 0.20163 | 6170 | Mixed wetland hardwoods | KSC-14-BRL | VAB South Wetland Treatment System | 188.6476 | Kennedy Space Center | Not provided | VAB South Wetland Treatment System | Not provided. | Wetland Treatment | Completed | 2014 | 672 | 330 | A | 189 | Not provided | Not provided | Not provided | Not provided | N/A | Structural | 2013 | Banana River Lagoon | Not provided | Not provided | Not Credited | N/A | 200 | 2500
14511 | Natural Lands | Banana River | N/A | BR1-2 | 0.67 | 0.72 | 0.52877 | 4.299 | 0.34926 | 2.2732 | 0.18468 | 6170 | Mixed wetland hardwoods | KSC-14-BRL | VAB South Wetland Treatment System | 188.6476 | Kennedy Space Center | Not provided | VAB South Wetland Treatment System | Not provided. | Wetland Treatment | Completed | 2014 | 672 | 330 | A | 189 | Not provided | Not provided | Not provided | Not provided | N/A | Structural | 2013 | Banana River Lagoon | Not provided | Not provided | Not Credited | N/A | 182.7597 | 2139.841
14512 | Natural Lands | Banana River | N/A | BR1-2 | 0.67 | 0.72 | 0.088997 | 4.299 | 0.34926 | 0.3826 | 0.031083 | 6460 | Mixed scrub-shrub wetland | KSC-14-BRL | VAB South Wetland Treatment System | 188.6476 | Kennedy Space Center | Not provided | VAB South Wetland Treatment System | Not provided. | Wetland Treatment | Completed | 2014 | 672 | 330 | A | 189 | Not provided | Not provided | Not provided | Not provided | N/A | Structural | 2013 | Banana River Lagoon | Not provided | Not provided | Not Credited | N/A | 120.9397 | 360.159
14513 | Natural Lands | Banana River | N/A | BR1-2 | 0.67 | 0.72 | 0.6081 | 2.7766 | 0.25712 | 1.6885 | 0.15635 | 4340 | Hardwood Conifer Mixed | KSC-14-BRL | VAB South Wetland Treatment System | 188.6476 | Kennedy Space Center | Not provided | VAB South Wetland Treatment System | Not provided. | Wetland Treatment | Completed | 2014 | 672 | 330 | A | 189 | Not provided | Not provided | Not provided | Not provided | N/A | Structural | 2013 | Banana River Lagoon | Not provided | Not provided | Not Credited | N/A | 195.8238 | 2460.9065
14514 | Natural Lands | Banana River | N/A | BR1-2 | 0.67 | 0.72 | 0.0096602 | 2.7766 | 0.25712 | 0.026823 | 0.0024838 | 6300 | Wetland Forested Mixed | KSC-14-BRL | VAB South Wetland Treatment System | 188.6476 | Kennedy Space Center | Not provided | VAB South Wetland Treatment System | Not provided. | Wetland Treatment | Completed | 2014 | 672 | 330 | A | 189 | Not provided | Not provided | Not provided | Not provided | N/A | Structural | 2013 | Banana River Lagoon | Not provided | Not provided | Not Credited | N/A | 38.3189 | 39.0935
14515 | Natural Lands | Banana River | N/A | BR1-2 | 0.67 | 0.72 | 0.10289 | 4.005 | 0.33033 | 0.41206 | 0.033987 | 4200 | Upland Hardwood Forest | KSC-14-BRL | VAB South Wetland Treatment System | 188.6476 | Kennedy Space Center | Not provided | VAB South Wetland Treatment System | Not provided. | Wetland Treatment | Completed | 2014 | 672 | 330 | A | 189 | Not provided | Not provided | Not provided | Not provided | N/A | Structural | 2013 | Banana River Lagoon | Not provided | Not provided | Not Credited | N/A | 114.7481 | 416.3652
14516 | Natural Lands | Banana River | N/A | BR1-2 | 0.67 | 0.72 | 0.0022711 | 4.005 | 0.33033 | 0.009096 | 0.00075024 | 6300 | Wetland Forested Mixed | KSC-14-BRL | VAB South Wetland Treatment System | 188.6476 | Kennedy Space Center | Not provided | VAB South Wetland Treatment System | Not provided. | Wetland Treatment | Completed | 2014 | 672 | 330 | A | 189 | Not provided | Not provided | Not provided | Not provided | N/A | Structural | 2013 | Banana River Lagoon | Not provided | Not provided | Not Credited | N/A | 14.53 | 9.191
14517 | Natural Lands | Banana River | N/A | BR1-2 | 0.67 | 0.72 | 0.51261 | 4.005 | 0.33033 | 2.053 | 0.16933 | 6460 | Mixed scrub-shrub wetland | KSC-14-BRL | VAB South Wetland Treatment System | 188.6476 | Kennedy Space Center | Not provided | VAB South Wetland Treatment System | Not provided. | Wetland Treatment | Completed | 2014 | 672 | 330 | A | 189 | Not provided | Not provided | Not provided | Not provided | N/A | Structural | 2013 | Banana River Lagoon | Not provided | Not provided | Not Credited | N/A | 182.648 | 2074.4438
14518 | Kennedy Space Center | Banana River | N/A | BR1-2 | 0.67 | 0.72 | 0.61776 | 7.346 | 0.97982 | 4.5381 | 0.60529 | 1750 | Governmental | KSC-14-BRL | VAB South Wetland Treatment System | 188.6476 | Kennedy Space Center | Not provided | VAB South Wetland Treatment System | Not provided. | Wetland Treatment | Completed | 2014 | 672 | 330 | A | 189 | Not provided | Not provided | Not provided | Not provided | N/A | Structural | 2013 | Banana River Lagoon | Not provided | Not provided | Not Credited | N/A | 200 | 2500
14519 | Kennedy Space Center | Banana River | N/A | BR1-2 | 0.67 | 0.72 | 0.61776 | 7.346 | 0.97982 | 4.5381 | 0.60529 | 1750 | Governmental | KSC-14-BRL | VAB South Wetland Treatment System | 188.6476 | Kennedy Space Center | Not provided | VAB South Wetland Treatment System | Not provided. | Wetland Treatment | Completed | 2014 | 672 | 330 | A | 189 | Not provided | Not provided | Not provided | Not provided | N/A | Structural | 2013 | Banana River Lagoon | Not provided | Not provided | Not Credited | N/A | 200 | 2500
14520 | Kennedy Space Center | Banana River | N/A | BR1-2 | 0.67 | 0.72 | 0.61776 | 7.2128 | 0.96192 | 4.4558 | 0.59424 | 1750 | Governmental | KSC-14-BRL | VAB South Wetland Treatment System | 188.6476 | Kennedy Space Center | Not provided | VAB South Wetland Treatment System | Not provided. | Wetland Treatment | Completed | 2014 | 672 | 330 | A | 189 | Not provided | Not provided | Not provided | Not provided | N/A | Structural | 2013 | Banana River Lagoon | Not provided | Not provided | Not Credited | N/A | 200 | 2500
14521 | Kennedy Space Center | Banana River | N/A | BR1-2 | 0.67 | 0.72 | 0.61776 | 7.3352 | 0.97838 | 4.5314 | 0.60441 | 1750 | Governmental | KSC-14-BRL | VAB South Wetland Treatment System | 188.6476 | Kennedy Space Center | Not provided | VAB South Wetland Treatment System | Not provided. | Wetland Treatment | Completed | 2014 | 672 | 330 | A | 189 | Not provided | Not provided | Not provided | Not provided | N/A | Structural | 2013 | Banana River Lagoon | Not provided | Not provided | Not Credited | N/A | 200 | 2500
14522 | Kennedy Space Center | Banana River | N/A | BR1-2 | 0.67 | 0.72 | 0.61776 | 7.3262 | 0.97718 | 4.5259 | 0.60366 | 1750 | Governmental | KSC-14-BRL | VAB South Wetland Treatment System | 188.6476 | Kennedy Space Center | Not provided | VAB South Wetland Treatment System | Not provided. | Wetland Treatment | Completed | 2014 | 672 | 330 | A | 189 | Not provided | Not provided | Not provided | Not provided | N/A | Structural | 2013 | Banana River Lagoon | Not provided | Not provided | Not Credited | N/A | 200 | 2500
14523 | Natural Lands | Banana River | N/A | BR1-2 | 0.67 | 0.72 | 0.56088 | 2.907 | 0.26608 | 1.6305 | 0.14924 | 4340 | Hardwood Conifer Mixed | KSC-14-BRL | VAB South Wetland Treatment System | 188.6476 | Kennedy Space Center | Not provided | VAB South Wetland Treatment System | Not provided. | Wetland Treatment | Completed | 2014 | 672 | 330 | A | 189 | Not provided | Not provided | Not provided | Not provided | N/A | Structural | 2013 | Banana River Lagoon | Not provided | Not provided | Not Credited | N/A | 188.2734 | 2269.794
14524 | Natural Lands | Banana River | N/A | BR1-2 | 0.67 | 0.72 | 0.056885 | 2.907 | 0.26608 | 0.16537 | 0.015136 | 6300 | Wetland Forested Mixed | KSC-14-BRL | VAB South Wetland Treatment System | 188.6476 | Kennedy Space Center | Not provided | VAB South Wetland Treatment System | Not provided. | Wetland Treatment | Completed | 2014 | 672 | 330 | A | 189 | Not provided | Not provided | Not provided | Not provided | N/A | Structural | 2013 | Banana River Lagoon | Not provided | Not provided | Not Credited | N/A | 69.7708 | 230.206
14525 | Kennedy Space Center | Banana River | N/A | BR1-2 | 0.67 | 0.72 | 0.61776 | 7.2696 | 0.96957 | 4.4909 | 0.59896 | 1750 | Governmental | KSC-14-BRL | VAB South Wetland Treatment System | 188.6476 | Kennedy Space Center | Not provided | VAB South Wetland Treatment System | Not provided. | Wetland Treatment | Completed | 2014 | 672 | 330 | A | 189 | Not provided | Not provided | Not provided | Not provided | N/A | Structural | 2013 | Banana River Lagoon | Not provided | Not provided | Not Credited | N/A | 200 | 2500
14526 | Natural Lands | Banana River | N/A | BR1-2 | 0.67 | 0.72 | 0.61776 | 5.9641 | 0.57792 | 3.6844 | 0.35702 | 6460 | Mixed scrub-shrub wetland | KSC-14-BRL | VAB South Wetland Treatment System | 188.6476 | Kennedy Space Center | Not provided | VAB South Wetland Treatment System | Not provided. | Wetland Treatment | Completed | 2014 | 672 | 330 | A | 189 | Not provided | Not provided | Not provided | Not provided | N/A | Structural | 2013 | Banana River Lagoon | Not provided | Not provided | Not Credited | N/A | 200 | 2500
14527 | Kennedy Space Center | Banana River | N/A | BR1-2 | 0.67 | 0.72 | 0.1236 | 5.603 | 0.56245 | 0.69251 | 0.069516 | 1750 | Governmental | KSC-14-BRL | VAB South Wetland Treatment System | 188.6476 | Kennedy Space Center | Not provided | VAB South Wetland Treatment System | Not provided. | Wetland Treatment | Completed | 2014 | 672 | 330 | A | 189 | Not provided | Not provided | Not provided | Not provided | N/A | Structural | 2013 | Banana River Lagoon | Not provided | Not provided | Not Credited | N/A | 121.5301 | 500.1725
14528 | Natural Lands | Banana River | N/A | BR1-2 | 0.67 | 0.72 | 0.12965 | 5.603 | 0.56245 | 0.72646 | 0.072924 | 6181 | Cabbage palm hammock | KSC-14-BRL | VAB South Wetland Treatment System | 188.6476 | Kennedy Space Center | Not provided | VAB South Wetland Treatment System | Not provided. | Wetland Treatment | Completed | 2014 | 672 | 330 | A | 189 | Not provided | Not provided | Not provided | Not provided | N/A | Structural | 2013 | Banana River Lagoon | Not provided | Not provided | Not Credited | N/A | 106.5876 | 524.6937
14529 | Natural Lands | Banana River | N/A | BR1-2 | 0.67 | 0.72 | 0.36451 | 5.603 | 0.56245 | 2.0424 | 0.20502 | 6460 | Mixed scrub-shrub wetland | KSC-14-BRL | VAB South Wetland Treatment System | 188.6476 | Kennedy Space Center | Not provided | VAB South Wetland Treatment System | Not provided. | Wetland Treatment | Completed | 2014 | 672 | 330 | A | 189 | Not provided | Not provided | Not provided | Not provided | N/A | Structural | 2013 | Banana River Lagoon | Not provided | Not provided | Not Credited | N/A | 156.3286 | 1475.1338
14530 | Kennedy Space Center | Banana River | N/A | BR1-2 | 0.67 | 0.72 | 0.3628 | 7.0497 | 0.85164 | 2.5577 | 0.30898 | 1750 | Governmental | KSC-14-BRL | VAB South Wetland Treatment System | 188.6476 | Kennedy Space Center | Not provided | VAB South Wetland Treatment System | Not provided. | Wetland Treatment | Completed | 2014 | 672 | 330 | A | 189 | Not provided | Not provided | Not provided | Not provided | N/A | Structural | 2013 | Banana River Lagoon | Not provided | Not provided | Not Credited | N/A | 161.1253 | 1468.2181
14531 | Natural Lands | Banana River | N/A | BR1-2 | 0.67 | 0.72 | 0.25496 | 7.0497 | 0.85164 | 1.7974 | 0.21713 | 6460 | Mixed scrub-shrub wetland | KSC-14-BRL | VAB South Wetland Treatment System | 188.6476 | Kennedy Space Center | Not provided | VAB South Wetland Treatment System | Not provided. | Wetland Treatment | Completed | 2014 | 672 | 330 | A | 189 | Not provided | Not provided | Not provided | Not provided | N/A | Structural | 2013 | Banana River Lagoon | Not provided | Not provided | Not Credited | N/A | 143.6678 | 1031.7819
14532 | Natural Lands | Banana River | N/A | BR1-2 | 0.67 | 0.72 | 0.0030895 | 5.5046 | 0.51607 | 0.017007 | 0.0015944 | 5100 | Streams and waterways | KSC-14-BRL | VAB South Wetland Treatment System | 188.6476 | Kennedy Space Center | Not provided | VAB South Wetland Treatment System | Not provided. | Wetland Treatment | Completed | 2014 | 672 | 330 | A | 189 | Not provided | Not provided | Not provided | Not provided | N/A | Structural | 2013 | Banana River Lagoon | Not provided | Not provided | Not Credited | N/A | 17.9492 | 12.5029
14533 | Natural Lands | Banana River | N/A | BR1-2 | 0.67 | 0.72 | 0.61467 | 5.5046 | 0.51607 | 3.3835 | 0.31721 | 6210 | Cypress | KSC-14-BRL | VAB South Wetland Treatment System | 188.6476 | Kennedy Space Center | Not provided | VAB South Wetland Treatment System | Not provided. | Wetland Treatment | Completed | 2014 | 672 | 330 | A | 189 | Not provided | Not provided | Not provided | Not provided | N/A | Structural | 2013 | Banana River Lagoon | Not provided | Not provided | Not Credited | N/A | 197.2137 | 2487.4971
14534 | Kennedy Space Center | Banana River | N/A | BR1-2 | 0.67 | 0.72 | 0.014955 | 4.8225 | 0.45443 | 0.072122 | 0.0067961 | 1750 | Governmental | KSC-14-BRL | VAB South Wetland Treatment System | 188.6476 | Kennedy Space Center | Not provided | VAB South Wetland Treatment System | Not provided. | Wetland Treatment | Completed | 2014 | 672 | 330 | A | 189 | Not provided | Not provided | Not provided | Not provided | N/A | Structural | 2013 | Banana River Lagoon | Not provided | Not provided | Not Credited | N/A | 39.4828 | 60.5216
14535 | Natural Lands | Banana River | N/A | BR1-2 | 0.67 | 0.72 | 0.066364 | 4.8225 | 0.45443 | 0.32004 | 0.030157 | 5100 | Streams and waterways | KSC-14-BRL | VAB South Wetland Treatment System | 188.6476 | Kennedy Space Center | Not provided | VAB South Wetland Treatment System | Not provided. | Wetland Treatment | Completed | 2014 | 672 | 330 | A | 189 | Not provided | Not provided | Not provided | Not provided | N/A | Structural | 2013 | Banana River Lagoon | Not provided | Not provided | Not Credited | N/A | 86.5758 | 268.5637
14536 | Natural Lands | Banana River | N/A | BR1-2 | 0.67 | 0.72 | 0.53644 | 4.8225 | 0.45443 | 2.587 | 0.24378 | 6300 | Wetland Forested Mixed | KSC-14-BRL | VAB South Wetland Treatment System | 188.6476 | Kennedy Space Center | Not provided | VAB South Wetland Treatment System | Not provided. | Wetland Treatment | Completed | 2014 | 672 | 330 | A | 189 | Not provided | Not provided | Not provided | Not provided | N/A | Structural | 2013 | Banana River Lagoon | Not provided | Not provided | Not Credited | N/A | 185.8011 | 2170.9147
14537 | Kennedy Space Center | Banana River | N/A | BR1-2 | 0.67 | 0.72 | 0.4118 | 6.557 | 0.80185 | 2.7002 | 0.3302 | 1750 | Governmental | KSC-14-BRL | VAB South Wetland Treatment System | 188.6476 | Kennedy Space Center | Not provided | VAB South Wetland Treatment System | Not provided. | Wetland Treatment | Completed | 2014 | 672 | 330 | A | 189 | Not provided | Not provided | Not provided | Not provided | N/A | Structural | 2013 | Banana River Lagoon | Not provided | Not provided | Not Credited | N/A | 166.295 | 1666.4968
14538 | Natural Lands | Banana River | N/A | BR1-2 | 0.67 | 0.72 | 0.14838 | 6.557 | 0.80185 | 0.97295 | 0.11898 | 6170 | Mixed wetland hardwoods | KSC-14-BRL | VAB South Wetland Treatment System | 188.6476 | Kennedy Space Center | Not provided | VAB South Wetland Treatment System | Not provided. | Wetland Treatment | Completed | 2014 | 672 | 330 | A | 189 | Not provided | Not provided | Not provided | Not provided | N/A | Structural | 2013 | Banana River Lagoon | Not provided | Not provided | Not Credited | N/A | 108.8114 | 600.4839
14539 | Natural Lands | Banana River | N/A | BR1-2 | 0.67 | 0.72 | 0.035308 | 6.557 | 0.80185 | 0.23152 | 0.028312 | 6181 | Cabbage palm hammock | KSC-14-BRL | VAB South Wetland Treatment System | 188.6476 | Kennedy Space Center | Not provided | VAB South Wetland Treatment System | Not provided. | Wetland Treatment | Completed | 2014 | 672 | 330 | A | 189 | Not provided | Not provided | Not provided | Not provided | N/A | Structural | 2013 | Banana River Lagoon | Not provided | Not provided | Not Credited | N/A | 51.4991 | 142.8877
14540 | Kennedy Space Center | Banana River | N/A | BR1-2 | 0.67 | 0.72 | 0.013658 | 5.131 | 0.54142 | 0.070078 | 0.0073946 | 1750 | Governmental | KSC-14-BRL | VAB South Wetland Treatment System | 188.6476 | Kennedy Space Center | Not provided | VAB South Wetland Treatment System | Not provided. | Wetland Treatment | Completed | 2014 | 672 | 330 | A | 189 | Not provided | Not provided | Not provided | Not provided | N/A | Structural | 2013 | Banana River Lagoon | Not provided | Not provided | Not Credited | N/A | 37.8567 | 55.2713
14541 | Kennedy Space Center | Banana River | N/A | BR1-2 | 0.67 | 0.72 | 0.61776 | 7.2568 | 0.96874 | 4.483 | 0.59845 | 1750 | Governmental | KSC-14-BRL | VAB South Wetland Treatment System | 188.6476 | Kennedy Space Center | Not provided | VAB South Wetland Treatment System | Not provided. | Wetland Treatment | Completed | 2014 | 672 | 330 | A | 189 | Not provided | Not provided | Not provided | Not provided | N/A | Structural | 2013 | Banana River Lagoon | Not provided | Not provided | Not Credited | N/A | 200 | 2500
14542 | Kennedy Space Center | Banana River | N/A | BR1-2 | 0.67 | 0.72 | 0.61776 | 7.3352 | 0.97838 | 4.5314 | 0.60441 | 1750 | Governmental | KSC-14-BRL | VAB South Wetland Treatment System | 188.6476 | Kennedy Space Center | Not provided | VAB South Wetland Treatment System | Not provided. | Wetland Treatment | Completed | 2014 | 672 | 330 | A | 189 | Not provided | Not provided | Not provided | Not provided | N/A | Structural | 2013 | Banana River Lagoon | Not provided | Not provided | Not Credited | N/A | 200 | 2500
14543 | Kennedy Space Center | Banana River | N/A | BR1-2 | 0.67 | 0.72 | 0.61776 | 7.3262 | 0.97718 | 4.5259 | 0.60366 | 1750 | Governmental | KSC-14-BRL | VAB South Wetland Treatment System | 188.6476 | Kennedy Space Center | Not provided | VAB South Wetland Treatment System | Not provided. | Wetland Treatment | Completed | 2014 | 672 | 330 | A | 189 | Not provided | Not provided | Not provided | Not provided | N/A | Structural | 2013 | Banana River Lagoon | Not provided | Not provided | Not Credited | N/A | 200 | 2500
14544 | Natural Lands | Banana River | N/A | BR1-2 | 0.67 | 0.72 | 0.61776 | 5.7646 | 0.55045 | 3.5612 | 0.34005 | 6460 | Mixed scrub-shrub wetland | KSC-14-BRL | VAB South Wetland Treatment System | 188.6476 | Kennedy Space Center | Not provided | VAB South Wetland Treatment System | Not provided. | Wetland Treatment | Completed | 2014 | 672 | 330 | A | 189 | Not provided | Not provided | Not provided | Not provided | N/A | Structural | 2013 | Banana River Lagoon | Not provided | Not provided | Not Credited | N/A | 200 | 2500
14545 | Natural Lands | Banana River | N/A | BR1-2 | 0.67 | 0.72 | 0.32911 | 3.3893 | 0.28834 | 1.1155 | 0.094897 | 4340 | Hardwood Conifer Mixed | KSC-14-BRL | VAB South Wetland Treatment System | 188.6476 | Kennedy Space Center | Not provided | VAB South Wetland Treatment System | Not provided. | Wetland Treatment | Completed | 2014 | 672 | 330 | A | 189 | Not provided | Not provided | Not provided | Not provided | N/A | Structural | 2013 | Banana River Lagoon | Not provided | Not provided | Not Credited | N/A | 152.3144 | 1331.8676
14546 | Natural Lands | Banana River | N/A | BR1-2 | 0.67 | 0.72 | 0.28865 | 3.3893 | 0.28834 | 0.97833 | 0.08323 | 6300 | Wetland Forested Mixed | KSC-14-BRL | VAB South Wetland Treatment System | 188.6476 | Kennedy Space Center | Not provided | VAB South Wetland Treatment System | Not provided. | Wetland Treatment | Completed | 2014 | 672 | 330 | A | 189 | Not provided | Not provided | Not provided | Not provided | N/A | Structural | 2013 | Banana River Lagoon | Not provided | Not provided | Not Credited | N/A | 150.0569 | 1168.1324
14547 | Kennedy Space Center | Banana River | N/A | BR1-2 | 0.67 | 0.72 | 0.40567 | 7.0826 | 0.94442 | 2.8732 | 0.38312 | 1750 | Governmental | KSC-14-BRL | VAB South Wetland Treatment System | 188.6476 | Kennedy Space Center | Not provided | VAB South Wetland Treatment System | Not provided. | Wetland Treatment | Completed | 2014 | 672 | 330 | A | 189 | Not provided | Not provided | Not provided | Not provided | N/A | Structural | 2013 | Banana River Lagoon | Not provided | Not provided | Not Credited | N/A | 179.0987 | 1641.6941
14548 | Kennedy Space Center | Banana River | N/A | BR1-2 | 0.67 | 0.72 | 0.61776 | 7.2128 | 0.96192 | 4.4558 | 0.59424 | 1750 | Governmental | KSC-14-BRL | VAB South Wetland Treatment System | 188.6476 | Kennedy Space Center | Not provided | VAB South Wetland Treatment System | Not provided. | Wetland Treatment | Completed | 2014 | 672 | 330 | A | 189 | Not provided | Not provided | Not provided | Not provided | N/A | Structural | 2013 | Banana River Lagoon | Not provided | Not provided | Not Credited | N/A | 200 | 2500
14549 | Natural Lands | Banana River | N/A | BR1-2 | 0.67 | 0.72 | 0.43757 | 5.0925 | 0.43335 | 2.2283 | 0.18962 | 6181 | Cabbage palm hammock | KSC-14-BRL | VAB South Wetland Treatment System | 188.6476 | Kennedy Space Center | Not provided | VAB South Wetland Treatment System | Not provided. | Wetland Treatment | Completed | 2014 | 672 | 330 | A | 189 | Not provided | Not provided | Not provided | Not provided | N/A | Structural | 2013 | Banana River Lagoon | Not provided | Not provided | Not Credited | N/A | 175.9149 | 1770.7778
14550 | Natural Lands | Banana River | N/A | BR1-2 | 0.67 | 0.72 | 0.18019 | 5.0925 | 0.43335 | 0.91763 | 0.078087 | 6460 | Mixed scrub-shrub wetland | KSC-14-BRL | VAB South Wetland Treatment System | 188.6476 | Kennedy Space Center | Not provided | VAB South Wetland Treatment System | Not provided. | Wetland Treatment | Completed | 2014 | 672 | 330 | A | 189 | Not provided | Not provided | Not provided | Not provided | N/A | Structural | 2013 | Banana River Lagoon | Not provided | Not provided | Not Credited | N/A | 130.2147 | 729.2222
14551 | Kennedy Space Center | Banana River | N/A | BR1-2 | 0.67 | 0.72 | 0.61776 | 7.3705 | 0.9831 | 4.5532 | 0.60732 | 1750 | Governmental | KSC-14-BRL | VAB South Wetland Treatment System | 188.6476 | Kennedy Space Center | Not provided | VAB South Wetland Treatment System | Not provided. | Wetland Treatment | Completed | 2014 | 672 | 330 | A | 189 | Not provided | Not provided | Not provided | Not provided | N/A | Structural | 2013 | Banana River Lagoon | Not provided | Not provided | Not Credited | N/A | 200 | 2500
14552 | Kennedy Space Center | Banana River | N/A | BR1-2 | 0.67 | 0.72 | 0.61776 | 7.3352 | 0.97838 | 4.5314 | 0.60441 | 1750 | Governmental | KSC-14-BRL | VAB South Wetland Treatment System | 188.6476 | Kennedy Space Center | Not provided | VAB South Wetland Treatment System | Not provided. | Wetland Treatment | Completed | 2014 | 672 | 330 | A | 189 | Not provided | Not provided | Not provided | Not provided | N/A | Structural | 2013 | Banana River Lagoon | Not provided | Not provided | Not Credited | N/A | 200 | 2500
14553 | Natural Lands | Banana River | N/A | BR1-2 | 0.67 | 0.72 | 0.61776 | 4.2561 | 0.34554 | 2.6292 | 0.21346 | 6300 | Wetland Forested Mixed | KSC-14-BRL | VAB South Wetland Treatment System | 188.6476 | Kennedy Space Center | Not provided | VAB South Wetland Treatment System | Not provided. | Wetland Treatment | Completed | 2014 | 672 | 330 | A | 189 | Not provided | Not provided | Not provided | Not provided | N/A | Structural | 2013 | Banana River Lagoon | Not provided | Not provided | Not Credited | N/A | 200 | 2500
14554 | Kennedy Space Center | Banana River | N/A | BR1-2 | 0.67 | 0.72 | 0.11308 | 7.325 | 0.97894 | 0.82834 | 0.1107 | 1750 | Governmental | KSC-14-BRL | VAB South Wetland Treatment System | 188.6476 | Kennedy Space Center | Not provided | VAB South Wetland Treatment System | Not provided. | Wetland Treatment | Completed | 2014 | 672 | 330 | A | 189 | Not provided | Not provided | Not provided | Not provided | N/A | Structural | 2013 | Banana River Lagoon | Not provided | Not provided | Not Credited | N/A | 118.3256 | 457.636
14555 | Kennedy Space Center | Banana River | N/A | BR1-2 | 0.67 | 0.72 | 0.61776 | 7.346 | 0.97982 | 4.5381 | 0.60529 | 1750 | Governmental | KSC-14-BRL | VAB South Wetland Treatment System | 188.6476 | Kennedy Space Center | Not provided | VAB South Wetland Treatment System | Not provided. | Wetland Treatment | Completed | 2014 | 672 | 330 | A | 189 | Not provided | Not provided | Not provided | Not provided | N/A | Structural | 2013 | Banana River Lagoon | Not provided | Not provided | Not Credited | N/A | 200 | 2500
14556 | Kennedy Space Center | Banana River | N/A | BR1-2 | 0.67 | 0.72 | 0.61776 | 7.2128 | 0.96192 | 4.4558 | 0.59424 | 1750 | Governmental | KSC-14-BRL | VAB South Wetland Treatment System | 188.6476 | Kennedy Space Center | Not provided | VAB South Wetland Treatment System | Not provided. | Wetland Treatment | Completed | 2014 | 672 | 330 | A | 189 | Not provided | Not provided | Not provided | Not provided | N/A | Structural | 2013 | Banana River Lagoon | Not provided | Not provided | Not Credited | N/A | 200 | 2500
14557 | Kennedy Space Center | Banana River | N/A | BR1-2 | 0.67 | 0.72 | 0.61776 | 7.0826 | 0.94442 | 4.3754 | 0.58343 | 1750 | Governmental | KSC-14-BRL | VAB South Wetland Treatment System | 188.6476 | Kennedy Space Center | Not provided | VAB South Wetland Treatment System | Not provided. | Wetland Treatment | Completed | 2014 | 672 | 330 | A | 189 | Not provided | Not provided | Not provided | Not provided | N/A | Structural | 2013 | Banana River Lagoon | Not provided | Not provided | Not Credited | N/A | 200 | 2500
14558 | Natural Lands | Banana River | N/A | BR1-2 | 0.67 | 0.72 | 0.15257 | 3.9554 | 0.33295 | 0.60346 | 0.050796 | 4340 | Hardwood Conifer Mixed | KSC-14-BRL | VAB South Wetland Treatment System | 188.6476 | Kennedy Space Center | Not provided | VAB South Wetland Treatment System | Not provided. | Wetland Treatment | Completed | 2014 | 672 | 330 | A | 189 | Not provided | Not provided | Not provided | Not provided | N/A | Structural | 2013 | Banana River Lagoon | Not provided | Not provided | Not Credited | N/A | 129.6026 | 617.4121
14559 | Natural Lands | Banana River | N/A | BR1-2 | 0.67 | 0.72 | 0.4652 | 3.9554 | 0.33295 | 1.8401 | 0.15489 | 6300 | Wetland Forested Mixed | KSC-14-BRL | VAB South Wetland Treatment System | 188.6476 | Kennedy Space Center | Not provided | VAB South Wetland Treatment System | Not provided. | Wetland Treatment | Completed | 2014 | 672 | 330 | A | 189 | Not provided | Not provided | Not provided | Not provided | N/A | Structural | 2013 | Banana River Lagoon | Not provided | Not provided | Not Credited | N/A | 180.2097 | 1882.588
14560 | Natural Lands | Banana River | N/A | BR1-2 | 0.67 | 0.72 | 0.34068 | 3.6554 | 0.24659 | 1.2453 | 0.084008 | 6170 | Mixed wetland hardwoods | KSC-14-BRL | VAB South Wetland Treatment System | 188.6476 | Kennedy Space Center | Not provided | VAB South Wetland Treatment System | Not provided. | Wetland Treatment | Completed | 2014 | 672 | 330 | A | 189 | Not provided | Not provided | Not provided | Not provided | N/A | Structural | 2013 | Banana River Lagoon | Not provided | Not provided | Not Credited | N/A | 155.1477 | 1378.6929
14561 | Natural Lands | Banana River | N/A | BR1-2 | 0.67 | 0.72 | 0.27708 | 3.6554 | 0.24659 | 1.0129 | 0.068324 | 6181 | Cabbage palm hammock | KSC-14-BRL | VAB South Wetland Treatment System | 188.6476 | Kennedy Space Center | Not provided | VAB South Wetland Treatment System | Not provided. | Wetland Treatment | Completed | 2014 | 672 | 330 | A | 189 | Not provided | Not provided | Not provided | Not provided | N/A | Structural | 2013 | Banana River Lagoon | Not provided | Not provided | Not Credited | N/A | 157.0946 | 1121.3071
14562 | Natural Lands | Banana River | N/A | BR1-2 | 0.67 | 0.72 | 0.21413 | 1.5578 | 0.19321 | 0.33357 | 0.041372 | 4200 | Upland Hardwood Forest | KSC-14-BRL | VAB South Wetland Treatment System | 188.6476 | Kennedy Space Center | Not provided | VAB South Wetland Treatment System | Not provided. | Wetland Treatment | Completed | 2014 | 672 | 330 | A | 189 | Not provided | Not provided | Not provided | Not provided | N/A | Structural | 2013 | Banana River Lagoon | Not provided | Not provided | Not Credited | N/A | 132.995 | 866.5376
14563 | Natural Lands | Banana River | N/A | BR1-2 | 0.67 | 0.72 | 1.4003e-05 | 6.923 | 0.70616 | 9.6942e-05 | 9.8882e-06 | 6181 | Cabbage palm hammock | KSC-14-BRL | VAB South Wetland Treatment System | 188.6476 | Kennedy Space Center | Not provided | VAB South Wetland Treatment System | Not provided. | Wetland Treatment | Completed | 2014 | 672 | 330 | A | 189 | Not provided | Not provided | Not provided | Not provided | N/A | Structural | 2013 | Banana River Lagoon | Not provided | Not provided | Not Credited | N/A | 1.1833 | 0.056668
14564 | Natural Lands | Banana River | N/A | BR1-2 | 0.67 | 0.72 | 0.61775 | 6.923 | 0.70616 | 4.2767 | 0.43623 | 6460 | Mixed scrub-shrub wetland | KSC-14-BRL | VAB South Wetland Treatment System | 188.6476 | Kennedy Space Center | Not provided | VAB South Wetland Treatment System | Not provided. | Wetland Treatment | Completed | 2014 | 672 | 330 | A | 189 | Not provided | Not provided | Not provided | Not provided | N/A | Structural | 2013 | Banana River Lagoon | Not provided | Not provided | Not Credited | N/A | 199.8084 | 2499.9433
14565 | Natural Lands | Banana River | N/A | BR1-2 | 0.67 | 0.72 | 0.61776 | 5.6371 | 0.5338 | 3.4824 | 0.32976 | 6210 | Cypress | KSC-14-BRL | VAB South Wetland Treatment System | 188.6476 | Kennedy Space Center | Not provided | VAB South Wetland Treatment System | Not provided. | Wetland Treatment | Completed | 2014 | 672 | 330 | A | 189 | Not provided | Not provided | Not provided | Not provided | N/A | Structural | 2013 | Banana River Lagoon | Not provided | Not provided | Not Credited | N/A | 200 | 2500
14566 | Kennedy Space Center | Banana River | N/A | BR1-2 | 0.67 | 0.72 | 0.61776 | 7.2128 | 0.96192 | 4.4558 | 0.59424 | 1750 | Governmental | KSC-14-BRL | VAB South Wetland Treatment System | 188.6476 | Kennedy Space Center | Not provided | VAB South Wetland Treatment System | Not provided. | Wetland Treatment | Completed | 2014 | 672 | 330 | A | 189 | Not provided | Not provided | Not provided | Not provided | N/A | Structural | 2013 | Banana River Lagoon | Not provided | Not provided | Not Credited | N/A | 200 | 2500
14567 | Natural Lands | Banana River | N/A | BR1-2 | 0.67 | 0.72 | 0.3848 | 2.9551 | 0.36252 | 1.1371 | 0.1395 | 4200 | Upland Hardwood Forest | KSC-14-BRL | VAB South Wetland Treatment System | 188.6476 | Kennedy Space Center | Not provided | VAB South Wetland Treatment System | Not provided. | Wetland Treatment | Completed | 2014 | 672 | 330 | A | 189 | Not provided | Not provided | Not provided | Not provided | N/A | Structural | 2013 | Banana River Lagoon | Not provided | Not provided | Not Credited | N/A | 162.3581 | 1557.2257
14568 | Natural Lands | Banana River | N/A | BR1-2 | 0.67 | 0.72 | 0.098079 | 2.9551 | 0.36252 | 0.28983 | 0.035555 | 6300 | Wetland Forested Mixed | KSC-14-BRL | VAB South Wetland Treatment System | 188.6476 | Kennedy Space Center | Not provided | VAB South Wetland Treatment System | Not provided. | Wetland Treatment | Completed | 2014 | 672 | 330 | A | 189 | Not provided | Not provided | Not provided | Not provided | N/A | Structural | 2013 | Banana River Lagoon | Not provided | Not provided | Not Credited | N/A | 115.8839 | 396.9121
14569 | Kennedy Space Center | Banana River | N/A | BR1-2 | 0.67 | 0.72 | 0.61776 | 7.3262 | 0.97718 | 4.5259 | 0.60366 | 1750 | Governmental | KSC-14-BRL | VAB South Wetland Treatment System | 188.6476 | Kennedy Space Center | Not provided | VAB South Wetland Treatment System | Not provided. | Wetland Treatment | Completed | 2014 | 672 | 330 | A | 189 | Not provided | Not provided | Not provided | Not provided | N/A | Structural | 2013 | Banana River Lagoon | Not provided | Not provided | Not Credited | N/A | 200 | 2500
14570 | Kennedy Space Center | Banana River | N/A | BR1-2 | 0.67 | 0.72 | 0.61776 | 7.3262 | 0.97718 | 4.5259 | 0.60366 | 1750 | Governmental | KSC-14-BRL | VAB South Wetland Treatment System | 188.6476 | Kennedy Space Center | Not provided | VAB South Wetland Treatment System | Not provided. | Wetland Treatment | Completed | 2014 | 672 | 330 | A | 189 | Not provided | Not provided | Not provided | Not provided | N/A | Structural | 2013 | Banana River Lagoon | Not provided | Not provided | Not Credited | N/A | 200 | 2500
14571 | Kennedy Space Center | Banana River | N/A | BR1-2 | 0.67 | 0.72 | 0.60993 | 7.2576 | 0.96831 | 4.4266 | 0.5906 | 1750 | Governmental | KSC-14-BRL | VAB South Wetland Treatment System | 188.6476 | Kennedy Space Center | Not provided | VAB South Wetland Treatment System | Not provided. | Wetland Treatment | Completed | 2014 | 672 | 330 | A | 189 | Not provided | Not provided | Not provided | Not provided | N/A | Structural | 2013 | Banana River Lagoon | Not provided | Not provided | Not Credited | N/A | 201.3719 | 2468.2957
14572 | Kennedy Space Center | Banana River | N/A | BR1-2 | 0.67 | 0.72 | 0.1226 | 7.3558 | 0.98113 | 0.90178 | 0.12028 | 1750 | Governmental | KSC-14-BRL | VAB South Wetland Treatment System | 188.6476 | Kennedy Space Center | Not provided | VAB South Wetland Treatment System | Not provided. | Wetland Treatment | Completed | 2014 | 672 | 330 | A | 189 | Not provided | Not provided | Not provided | Not provided | N/A | Structural | 2013 | Banana River Lagoon | Not provided | Not provided | Not Credited | N/A | 225.7043 | 496.1254
14573 | Kennedy Space Center | Banana River | N/A | BR1-2 | 0.67 | 0.72 | 0.61776 | 7.3262 | 0.97718 | 4.5259 | 0.60366 | 1750 | Governmental | KSC-14-BRL | VAB South Wetland Treatment System | 188.6476 | Kennedy Space Center | Not provided | VAB South Wetland Treatment System | Not provided. | Wetland Treatment | Completed | 2014 | 672 | 330 | A | 189 | Not provided | Not provided | Not provided | Not provided | N/A | Structural | 2013 | Banana River Lagoon | Not provided | Not provided | Not Credited | N/A | 200 | 2500
14574 | Kennedy Space Center | Banana River | N/A | BR1-2 | 0.67 | 0.72 | 0.10635 | 6.6573 | 0.87817 | 0.70803 | 0.093396 | 1750 | Governmental | KSC-14-BRL | VAB South Wetland Treatment System | 188.6476 | Kennedy Space Center | Not provided | VAB South Wetland Treatment System | Not provided. | Wetland Treatment | Completed | 2014 | 672 | 330 | A | 189 | Not provided | Not provided | Not provided | Not provided | N/A | Structural | 2013 | Banana River Lagoon | Not provided | Not provided | Not Credited | N/A | 95.9122 | 430.397
14575 | Kennedy Space Center | Banana River | N/A | BR1-2 | 0.67 | 0.72 | 6.2863e-05 | 5.2796 | 0.58607 | 0.00033189 | 3.6842e-05 | 1750 | Governmental | KSC-14-BRL | VAB South Wetland Treatment System | 188.6476 | Kennedy Space Center | Not provided | VAB South Wetland Treatment System | Not provided. | Wetland Treatment | Completed | 2014 | 672 | 330 | A | 189 | Not provided | Not provided | Not provided | Not provided | N/A | Structural | 2013 | Banana River Lagoon | Not provided | Not provided | Not Credited | N/A | 2.5618 | 0.2544
14576 | Kennedy Space Center | Banana River | N/A | BR1-2 | 0.67 | 0.72 | 0.60455 | 7.2265 | 0.96376 | 4.3687 | 0.58264 | 1750 | Governmental | KSC-14-BRL | VAB South Wetland Treatment System | 188.6476 | Kennedy Space Center | Not provided | VAB South Wetland Treatment System | Not provided. | Wetland Treatment | Completed | 2014 | 672 | 330 | A | 189 | Not provided | Not provided | Not provided | Not provided | N/A | Structural | 2013 | Banana River Lagoon | Not provided | Not provided | Not Credited | N/A | 194.6335 | 2446.5072
14577 | Kennedy Space Center | Banana River | N/A | BR1-2 | 0.67 | 0.72 | 0.61776 | 7.3041 | 0.97418 | 4.5122 | 0.60181 | 1750 | Governmental | KSC-14-BRL | VAB South Wetland Treatment System | 188.6476 | Kennedy Space Center | Not provided | VAB South Wetland Treatment System | Not provided. | Wetland Treatment | Completed | 2014 | 672 | 330 | A | 189 | Not provided | Not provided | Not provided | Not provided | N/A | Structural | 2013 | Banana River Lagoon | Not provided | Not provided | Not Credited | N/A | 200 | 2500
14578 | Kennedy Space Center | Banana River | N/A | BR1-2 | 0.67 | 0.72 | 0.52999 | 7.3334 | 0.97823 | 3.8866 | 0.51845 | 1750 | Governmental | KSC-14-BRL | VAB South Wetland Treatment System | 188.6476 | Kennedy Space Center | Not provided | VAB South Wetland Treatment System | Not provided. | Wetland Treatment | Completed | 2014 | 672 | 330 | A | 189 | Not provided | Not provided | Not provided | Not provided | N/A | Structural | 2013 | Banana River Lagoon | Not provided | Not provided | Not Credited | N/A | 187.5214 | 2144.7815
14579 | Kennedy Space Center | Banana River | N/A | BR1-2 | 0.67 | 0.72 | 0.61776 | 7.2471 | 0.96653 | 4.477 | 0.59708 | 1750 | Governmental | KSC-14-BRL | VAB South Wetland Treatment System | 188.6476 | Kennedy Space Center | Not provided | VAB South Wetland Treatment System | Not provided. | Wetland Treatment | Completed | 2014 | 672 | 330 | A | 189 | Not provided | Not provided | Not provided | Not provided | N/A | Structural | 2013 | Banana River Lagoon | Not provided | Not provided | Not Credited | N/A | 200 | 2500
14580 | Kennedy Space Center | Banana River | N/A | BR1-2 | 0.67 | 0.72 | 0.13062 | 7.3431 | 0.98055 | 0.95913 | 0.12808 | 1750 | Governmental | KSC-14-BRL | VAB South Wetland Treatment System | 188.6476 | Kennedy Space Center | Not provided | VAB South Wetland Treatment System | Not provided. | Wetland Treatment | Completed | 2014 | 672 | 330 | A | 189 | Not provided | Not provided | Not provided | Not provided | N/A | Structural | 2013 | Banana River Lagoon | Not provided | Not provided | Not Credited | N/A | 121.1636 | 528.5863
14581 | Kennedy Space Center | Banana River | N/A | BR1-2 | 0.67 | 0.72 | 0.61776 | 7.2128 | 0.96192 | 4.4558 | 0.59424 | 1750 | Governmental | KSC-14-BRL | VAB South Wetland Treatment System | 188.6476 | Kennedy Space Center | Not provided | VAB South Wetland Treatment System | Not provided. | Wetland Treatment | Completed | 2014 | 672 | 330 | A | 189 | Not provided | Not provided | Not provided | Not provided | N/A | Structural | 2013 | Banana River Lagoon | Not provided | Not provided | Not Credited | N/A | 200 | 2500
14582 | Kennedy Space Center | Banana River | N/A | BR1-2 | 0.67 | 0.72 | 0.61776 | 7.3341 | 0.97823 | 4.5308 | 0.60432 | 1750 | Governmental | KSC-14-BRL | VAB South Wetland Treatment System | 188.6476 | Kennedy Space Center | Not provided | VAB South Wetland Treatment System | Not provided. | Wetland Treatment | Completed | 2014 | 672 | 330 | A | 189 | Not provided | Not provided | Not provided | Not provided | N/A | Structural | 2013 | Banana River Lagoon | Not provided | Not provided | Not Credited | N/A | 200 | 2500
14583 | Natural Lands | Banana River | N/A | BR1-2 | 0.67 | 0.72 | 0.14774 | 5.005 | 0.42049 | 0.73945 | 0.062124 | 6170 | Mixed wetland hardwoods | KSC-14-BRL | VAB South Wetland Treatment System | 188.6476 | Kennedy Space Center | Not provided | VAB South Wetland Treatment System | Not provided. | Wetland Treatment | Completed | 2014 | 672 | 330 | A | 189 | Not provided | Not provided | Not provided | Not provided | N/A | Structural | 2013 | Banana River Lagoon | Not provided | Not provided | Not Credited | N/A | 102.3188 | 597.894
14584 | Natural Lands | Banana River | N/A | BR1-2 | 0.67 | 0.72 | 0.47002 | 5.005 | 0.42049 | 2.3524 | 0.19764 | 6181 | Cabbage palm hammock | KSC-14-BRL | VAB South Wetland Treatment System | 188.6476 | Kennedy Space Center | Not provided | VAB South Wetland Treatment System | Not provided. | Wetland Treatment | Completed | 2014 | 672 | 330 | A | 189 | Not provided | Not provided | Not provided | Not provided | N/A | Structural | 2013 | Banana River Lagoon | Not provided | Not provided | Not Credited | N/A | 187.137 | 1902.106
14585 | Natural Lands | Banana River | N/A | BR1-2 | 0.67 | 0.72 | 0.03138 | 5.3587 | 0.50333 | 0.16816 | 0.015794 | 4340 | Hardwood Conifer Mixed | KSC-14-BRL | VAB South Wetland Treatment System | 188.6476 | Kennedy Space Center | Not provided | VAB South Wetland Treatment System | Not provided. | Wetland Treatment | Completed | 2014 | 672 | 330 | A | 189 | Not provided | Not provided | Not provided | Not provided | N/A | Structural | 2013 | Banana River Lagoon | Not provided | Not provided | Not Credited | N/A | 59.6883 | 126.9912
14586 | Natural Lands | Banana River | N/A | BR1-2 | 0.67 | 0.72 | 0.58638 | 5.3587 | 0.50333 | 3.1422 | 0.29514 | 6300 | Wetland Forested Mixed | KSC-14-BRL | VAB South Wetland Treatment System | 188.6476 | Kennedy Space Center | Not provided | VAB South Wetland Treatment System | Not provided. | Wetland Treatment | Completed | 2014 | 672 | 330 | A | 189 | Not provided | Not provided | Not provided | Not provided | N/A | Structural | 2013 | Banana River Lagoon | Not provided | Not provided | Not Credited | N/A | 191.4897 | 2373.0088
14587 | Kennedy Space Center | Banana River | N/A | BR1-2 | 0.67 | 0.72 | 0.61776 | 7.2128 | 0.96192 | 4.4558 | 0.59424 | 1750 | Governmental | KSC-14-BRL | VAB South Wetland Treatment System | 188.6476 | Kennedy Space Center | Not provided | VAB South Wetland Treatment System | Not provided. | Wetland Treatment | Completed | 2014 | 672 | 330 | A | 189 | Not provided | Not provided | Not provided | Not provided | N/A | Structural | 2013 | Banana River Lagoon | Not provided | Not provided | Not Credited | N/A | 200 | 2500
14588 | Kennedy Space Center | Banana River | N/A | BR1-2 | 0.67 | 0.72 | 0.013174 | 3.6223 | 0.3301 | 0.047721 | 0.0043489 | 1750 | Governmental | KSC-14-BRL | VAB South Wetland Treatment System | 188.6476 | Kennedy Space Center | Not provided | VAB South Wetland Treatment System | Not provided. | Wetland Treatment | Completed | 2014 | 672 | 330 | A | 189 | Not provided | Not provided | Not provided | Not provided | N/A | Structural | 2013 | Banana River Lagoon | Not provided | Not provided | Not Credited | N/A | 37.2126 | 53.3149
14589 | Kennedy Space Center | Banana River | N/A | BR1-2 | 0.67 | 0.72 | 0.61776 | 7.2128 | 0.96192 | 4.4558 | 0.59424 | 1750 | Governmental | KSC-14-BRL | VAB South Wetland Treatment System | 188.6476 | Kennedy Space Center | Not provided | VAB South Wetland Treatment System | Not provided. | Wetland Treatment | Completed | 2014 | 672 | 330 | A | 189 | Not provided | Not provided | Not provided | Not provided | N/A | Structural | 2013 | Banana River Lagoon | Not provided | Not provided | Not Credited | N/A | 200 | 2500
14590 | Kennedy Space Center | Banana River | N/A | BR1-2 | 0.67 | 0.72 | 0.61776 | 7.2265 | 0.96376 | 4.4643 | 0.59538 | 1750 | Governmental | KSC-14-BRL | VAB South Wetland Treatment System | 188.6476 | Kennedy Space Center | Not provided | VAB South Wetland Treatment System | Not provided. | Wetland Treatment | Completed | 2014 | 672 | 330 | A | 189 | Not provided | Not provided | Not provided | Not provided | N/A | Structural | 2013 | Banana River Lagoon | Not provided | Not provided | Not Credited | N/A | 200 | 2500
14591 | Natural Lands | Banana River | N/A | BR1-2 | 0.67 | 0.72 | 0.18684 | 5.0829 | 0.49444 | 0.94969 | 0.092382 | 4340 | Hardwood Conifer Mixed | KSC-14-BRL | VAB South Wetland Treatment System | 188.6476 | Kennedy Space Center | Not provided | VAB South Wetland Treatment System | Not provided. | Wetland Treatment | Completed | 2014 | 672 | 330 | A | 189 | Not provided | Not provided | Not provided | Not provided | N/A | Structural | 2013 | Banana River Lagoon | Not provided | Not provided | Not Credited | N/A | 127.8711 | 756.1235
14592 | Natural Lands | Banana River | N/A | BR1-2 | 0.67 | 0.72 | 0.15561 | 5.0829 | 0.49444 | 0.79096 | 0.076941 | 6210 | Cypress | KSC-14-BRL | VAB South Wetland Treatment System | 188.6476 | Kennedy Space Center | Not provided | VAB South Wetland Treatment System | Not provided. | Wetland Treatment | Completed | 2014 | 672 | 330 | A | 189 | Not provided | Not provided | Not provided | Not provided | N/A | Structural | 2013 | Banana River Lagoon | Not provided | Not provided | Not Credited | N/A | 121.1959 | 629.744
14593 | Natural Lands | Banana River | N/A | BR1-2 | 0.67 | 0.72 | 0.27531 | 5.0829 | 0.49444 | 1.3994 | 0.13612 | 6300 | Wetland Forested Mixed | KSC-14-BRL | VAB South Wetland Treatment System | 188.6476 | Kennedy Space Center | Not provided | VAB South Wetland Treatment System | Not provided. | Wetland Treatment | Completed | 2014 | 672 | 330 | A | 189 | Not provided | Not provided | Not provided | Not provided | N/A | Structural | 2013 | Banana River Lagoon | Not provided | Not provided | Not Credited | N/A | 157.8065 | 1114.1326
14594 | Kennedy Space Center | Banana River | N/A | BR1-2 | 0.67 | 0.72 | 0.23281 | 6.9158 | 0.92202 | 1.6101 | 0.21466 | 1750 | Governmental | KSC-14-BRL | VAB South Wetland Treatment System | 188.6476 | Kennedy Space Center | Not provided | VAB South Wetland Treatment System | Not provided. | Wetland Treatment | Completed | 2014 | 672 | 330 | A | 189 | Not provided | Not provided | Not provided | Not provided | N/A | Structural | 2013 | Banana River Lagoon | Not provided | Not provided | Not Credited | N/A | 136.6787 | 942.1634
14595 | Natural Lands | Banana River | N/A | BR1-2 | 0.67 | 0.72 | 0.60711 | 3.1105 | 0.15437 | 1.8884 | 0.093719 | 6181 | Cabbage palm hammock | KSC-14-BRL | VAB South Wetland Treatment System | 188.6476 | Kennedy Space Center | Not provided | VAB South Wetland Treatment System | Not provided. | Wetland Treatment | Completed | 2014 | 672 | 330 | A | 189 | Not provided | Not provided | Not provided | Not provided | N/A | Structural | 2013 | Banana River Lagoon | Not provided | Not provided | Not Credited | N/A | 197.0014 | 2456.8722
14596 | Natural Lands | Banana River | N/A | BR1-2 | 0.67 | 0.72 | 0.0076788 | 3.1105 | 0.15437 | 0.023884 | 0.0011854 | 6300 | Wetland Forested Mixed | KSC-14-BRL | VAB South Wetland Treatment System | 188.6476 | Kennedy Space Center | Not provided | VAB South Wetland Treatment System | Not provided. | Wetland Treatment | Completed | 2014 | 672 | 330 | A | 189 | Not provided | Not provided | Not provided | Not provided | N/A | Structural | 2013 | Banana River Lagoon | Not provided | Not provided | Not Credited | N/A | 34.6917 | 31.075
14597 | Natural Lands | Banana River | N/A | BR1-2 | 0.67 | 0.72 | 0.0029783 | 3.1105 | 0.15437 | 0.0092639 | 0.00045976 | 6460 | Mixed scrub-shrub wetland | KSC-14-BRL | VAB South Wetland Treatment System | 188.6476 | Kennedy Space Center | Not provided | VAB South Wetland Treatment System | Not provided. | Wetland Treatment | Completed | 2014 | 672 | 330 | A | 189 | Not provided | Not provided | Not provided | Not provided | N/A | Structural | 2013 | Banana River Lagoon | Not provided | Not provided | Not Credited | N/A | 18.5128 | 12.0528
14598 | Kennedy Space Center | Banana River | N/A | BR1-2 | 0.67 | 0.72 | 0.089372 | 3.6575 | 0.38329 | 0.32688 | 0.034255 | 1750 | Governmental | KSC-14-BRL | VAB South Wetland Treatment System | 188.6476 | Kennedy Space Center | Not provided | VAB South Wetland Treatment System | Not provided. | Wetland Treatment | Completed | 2014 | 672 | 330 | A | 189 | Not provided | Not provided | Not provided | Not provided | N/A | Structural | 2013 | Banana River Lagoon | Not provided | Not provided | Not Credited | N/A | 122.1843 | 361.6758
14599 | Natural Lands | Banana River | N/A | BR1-2 | 0.67 | 0.72 | 0.15162 | 3.6575 | 0.38329 | 0.55457 | 0.058116 | 5100 | Streams and waterways | KSC-14-BRL | VAB South Wetland Treatment System | 188.6476 | Kennedy Space Center | Not provided | VAB South Wetland Treatment System | Not provided. | Wetland Treatment | Completed | 2014 | 672 | 330 | A | 189 | Not provided | Not provided | Not provided | Not provided | N/A | Structural | 2013 | Banana River Lagoon | Not provided | Not provided | Not Credited | N/A | 139.5747 | 613.6036
14600 | Natural Lands | Banana River | N/A | BR1-2 | 0.67 | 0.72 | 0.28477 | 3.6575 | 0.38329 | 1.0415 | 0.10915 | 6300 | Wetland Forested Mixed | KSC-14-BRL | VAB South Wetland Treatment System | 188.6476 | Kennedy Space Center | Not provided | VAB South Wetland Treatment System | Not provided. | Wetland Treatment | Completed | 2014 | 672 | 330 | A | 189 | Not provided | Not provided | Not provided | Not provided | N/A | Structural | 2013 | Banana River Lagoon | Not provided | Not provided | Not Credited | N/A | 153.4769 | 1152.4126
14601 | Kennedy Space Center | Banana River | N/A | BR1-2 | 0.67 | 0.72 | 0.0737 | 4.2408 | 0.49645 | 0.31254 | 0.036588 | 1750 | Governmental | KSC-14-BRL | VAB South Wetland Treatment System | 188.6476 | Kennedy Space Center | Not provided | VAB South Wetland Treatment System | Not provided. | Wetland Treatment | Completed | 2014 | 672 | 330 | A | 189 | Not provided | Not provided | Not provided | Not provided | N/A | Structural | 2013 | Banana River Lagoon | Not provided | Not provided | Not Credited | N/A | 96.7371 | 298.2525
14602 | Natural Lands | Banana River | N/A | BR1-2 | 0.67 | 0.72 | 0.031119 | 4.2408 | 0.49645 | 0.13197 | 0.015449 | 5100 | Streams and waterways | KSC-14-BRL | VAB South Wetland Treatment System | 188.6476 | Kennedy Space Center | Not provided | VAB South Wetland Treatment System | Not provided. | Wetland Treatment | Completed | 2014 | 672 | 330 | A | 189 | Not provided | Not provided | Not provided | Not provided | N/A | Structural | 2013 | Banana River Lagoon | Not provided | Not provided | Not Credited | N/A | 56.3967 | 125.9341
14603 | Natural Lands | Banana River | N/A | BR1-2 | 0.67 | 0.72 | 0.0015572 | 4.2408 | 0.49645 | 0.0066039 | 0.00077309 | 6300 | Wetland Forested Mixed | KSC-14-BRL | VAB South Wetland Treatment System | 188.6476 | Kennedy Space Center | Not provided | VAB South Wetland Treatment System | Not provided. | Wetland Treatment | Completed | 2014 | 672 | 330 | A | 189 | Not provided | Not provided | Not provided | Not provided | N/A | Structural | 2013 | Banana River Lagoon | Not provided | Not provided | Not Credited | N/A | 12.8291 | 6.3019
14604 | Kennedy Space Center | Banana River | N/A | BR1-2 | 0.67 | 0.72 | 0.61776 | 7.3352 | 0.97838 | 4.5314 | 0.60441 | 1750 | Governmental | KSC-14-BRL | VAB South Wetland Treatment System | 188.6476 | Kennedy Space Center | Not provided | VAB South Wetland Treatment System | Not provided. | Wetland Treatment | Completed | 2014 | 672 | 330 | A | 189 | Not provided | Not provided | Not provided | Not provided | N/A | Structural | 2013 | Banana River Lagoon | Not provided | Not provided | Not Credited | N/A | 200 | 2500
14605 | Kennedy Space Center | Banana River | N/A | BR1-2 | 0.67 | 0.72 | 0.61776 | 7.2128 | 0.96192 | 4.4558 | 0.59424 | 1750 | Governmental | KSC-14-BRL | VAB South Wetland Treatment System | 188.6476 | Kennedy Space Center | Not provided | VAB South Wetland Treatment System | Not provided. | Wetland Treatment | Completed | 2014 | 672 | 330 | A | 189 | Not provided | Not provided | Not provided | Not provided | N/A | Structural | 2013 | Banana River Lagoon | Not provided | Not provided | Not Credited | N/A | 200 | 2500
14606 | Natural Lands | Banana River | N/A | BR1-2 | 0.67 | 0.72 | 0.0020678 | 2.7399 | 0.37318 | 0.0056655 | 0.00077166 | 4340 | Hardwood Conifer Mixed | KSC-14-BRL | VAB South Wetland Treatment System | 188.6476 | Kennedy Space Center | Not provided | VAB South Wetland Treatment System | Not provided. | Wetland Treatment | Completed | 2014 | 672 | 330 | A | 189 | Not provided | Not provided | Not provided | Not provided | N/A | Structural | 2013 | Banana River Lagoon | Not provided | Not provided | Not Credited | N/A | 14.6858 | 8.368
14607 | Kennedy Space Center | Banana River | N/A | BR1-2 | 0.67 | 0.72 | 0.61776 | 7.3262 | 0.97718 | 4.5259 | 0.60366 | 1750 | Governmental | KSC-14-BRL | VAB South Wetland Treatment System | 188.6476 | Kennedy Space Center | Not provided | VAB South Wetland Treatment System | Not provided. | Wetland Treatment | Completed | 2014 | 672 | 330 | A | 189 | Not provided | Not provided | Not provided | Not provided | N/A | Structural | 2013 | Banana River Lagoon | Not provided | Not provided | Not Credited | N/A | 200 | 2500
14608 | Kennedy Space Center | North IRL | B | IR6-7 | 0.36 | 0.53 | 0.0089929 | 8.0571 | 1.0753 | 0.072457 | 0.0096703 | 1750 | Governmental | KSC-13-NIRL | KARS II Racquetball Court M6-0328A | 0.050443 | Kennedy Space Center | N/A | KARS II Racquetball Court M6-0328A | Demolition of facility resulted in loss of impervious area and change of land use. | Land Use Change | Completed | 2010 | 1 | 0 | B | 0 | N/A | N/A | N/A | N/A | N/A | Non-structural | 2013 | North Indian River Lagoon | Not provided | Not provided | Not Credited | N/A | 34.5751 | 36.393
14609 | Kennedy Space Center | North IRL | B | IR6-7 | 0.36 | 0.53 | 0.04145 | 8.0571 | 1.0753 | 0.33396 | 0.044572 | 1750 | Governmental | KSC-13-NIRL | KARS II Racquetball Court M6-0328A | 0.050443 | Kennedy Space Center | N/A | KARS II Racquetball Court M6-0328A | Demolition of facility resulted in loss of impervious area and change of land use. | Land Use Change | Completed | 2010 | 1 | 0 | B | 0 | N/A | N/A | N/A | N/A | N/A | Non-structural | 2013 | North Indian River Lagoon | Not provided | Not provided | Not Credited | N/A | 53.2976 | 167.7414
14610 | Natural Lands | Banana River | N/A | BR1-2 | 0.67 | 0.72 | 0.61636 | 4.7659 | 0.58218 | 2.9375 | 0.35884 | 3200 | Shrub and Brushland | KSC-13-BRL | ARF Stormwater System | 55.4476 | Kennedy Space Center | Not provided | ARF Stormwater System | Not provided. | On-line Retention BMPs | Completed | 2014 | 320 | 68 | A | 55 | Not provided | Not provided | Not provided | Not provided | N/A | Structural | 2013 | Banana River Lagoon | Not provided | Not provided | Table 5 & TA | yes | 199.197 | 2494.3346
14611 | Natural Lands | Banana River | N/A | BR1-2 | 0.67 | 0.72 | 0.0013999 | 4.7659 | 0.58218 | 0.006672 | 0.00081502 | 4110 | Pine flatwoods | KSC-13-BRL | ARF Stormwater System | 55.4476 | Kennedy Space Center | Not provided | ARF Stormwater System | Not provided. | On-line Retention BMPs | Completed | 2014 | 320 | 68 | A | 55 | Not provided | Not provided | Not provided | Not provided | N/A | Structural | 2013 | Banana River Lagoon | Not provided | Not provided | Table 5 & TA | yes | 28.2211 | 5.6654
14612 | Kennedy Space Center | Banana River | N/A | BR1-2 | 0.67 | 0.72 | 0.37861 | 2.3295 | 0.25354 | 0.88195 | 0.095992 | 1750 | Governmental | KSC-13-BRL | ARF Stormwater System | 55.4476 | Kennedy Space Center | Not provided | ARF Stormwater System | Not provided. | On-line Retention BMPs | Completed | 2014 | 320 | 68 | A | 55 | Not provided | Not provided | Not provided | Not provided | N/A | Structural | 2013 | Banana River Lagoon | Not provided | Not provided | Table 5 & TA | yes | 161.3012 | 1532.1629
14613 | Natural Lands | Banana River | N/A | BR1-2 | 0.67 | 0.72 | 0.055356 | 2.3295 | 0.25354 | 0.12895 | 0.014035 | 4110 | Pine flatwoods | KSC-13-BRL | ARF Stormwater System | 55.4476 | Kennedy Space Center | Not provided | ARF Stormwater System | Not provided. | On-line Retention BMPs | Completed | 2014 | 320 | 68 | A | 55 | Not provided | Not provided | Not provided | Not provided | N/A | Structural | 2013 | Banana River Lagoon | Not provided | Not provided | Table 5 & TA | yes | 109.6986 | 224.0172
14614 | Natural Lands | Banana River | N/A | BR1-2 | 0.67 | 0.72 | 0.1838 | 2.3295 | 0.25354 | 0.42816 | 0.046601 | 5300 | Reservoirs | KSC-13-BRL | ARF Stormwater System | 55.4476 | Kennedy Space Center | Not provided | ARF Stormwater System | Not provided. | On-line Retention BMPs | Completed | 2014 | 320 | 68 | A | 55 | Not provided | Not provided | Not provided | Not provided | N/A | Structural | 2013 | Banana River Lagoon | Not provided | Not provided | Table 5 & TA | yes | 129.2221 | 743.8198
14615 | Kennedy Space Center | Banana River | N/A | BR1-2 | 0.67 | 0.72 | 0.61776 | 8.3225 | 1.0887 | 5.1413 | 0.67258 | 1750 | Governmental | KSC-13-BRL | ARF Stormwater System | 55.4476 | Kennedy Space Center | Not provided | ARF Stormwater System | Not provided. | On-line Retention BMPs | Completed | 2014 | 320 | 68 | A | 55 | Not provided | Not provided | Not provided | Not provided | N/A | Structural | 2013 | Banana River Lagoon | Not provided | Not provided | Table 5 & TA | yes | 200 | 2500
14616 | Natural Lands | Banana River | N/A | BR1-2 | 0.67 | 0.72 | 0.011237 | 4.5955 | 0.36876 | 0.051641 | 0.0041439 | 4200 | Upland Hardwood Forest | KSC-13-BRL | ARF Stormwater System | 55.4476 | Kennedy Space Center | Not provided | ARF Stormwater System | Not provided. | On-line Retention BMPs | Completed | 2014 | 320 | 68 | A | 55 | Not provided | Not provided | Not provided | Not provided | N/A | Structural | 2013 | Banana River Lagoon | Not provided | Not provided | Table 5 & TA | yes | 27.2254 | 45.476
14617 | Natural Lands | Banana River | N/A | BR1-2 | 0.67 | 0.72 | 0.074047 | 4.5955 | 0.36876 | 0.34028 | 0.027305 | 6170 | Mixed wetland hardwoods | KSC-13-BRL | ARF Stormwater System | 55.4476 | Kennedy Space Center | Not provided | ARF Stormwater System | Not provided. | On-line Retention BMPs | Completed | 2014 | 320 | 68 | A | 55 | Not provided | Not provided | Not provided | Not provided | N/A | Structural | 2013 | Banana River Lagoon | Not provided | Not provided | Table 5 & TA | yes | 106.9054 | 299.6561
14618 | Natural Lands | Banana River | N/A | BR1-2 | 0.67 | 0.72 | 0.079547 | 4.6438 | 0.30968 | 0.3694 | 0.024634 | 3200 | Shrub and Brushland | KSC-13-BRL | ARF Stormwater System | 55.4476 | Kennedy Space Center | Not provided | ARF Stormwater System | Not provided. | On-line Retention BMPs | Completed | 2014 | 320 | 68 | A | 55 | Not provided | Not provided | Not provided | Not provided | N/A | Structural | 2013 | Banana River Lagoon | Not provided | Not provided | Table 5 & TA | yes | 112.8836 | 321.9136
14619 | Natural Lands | Banana River | N/A | BR1-2 | 0.67 | 0.72 | 0.2318 | 4.6438 | 0.30968 | 1.0764 | 0.071784 | 4110 | Pine flatwoods | KSC-13-BRL | ARF Stormwater System | 55.4476 | Kennedy Space Center | Not provided | ARF Stormwater System | Not provided. | On-line Retention BMPs | Completed | 2014 | 320 | 68 | A | 55 | Not provided | Not provided | Not provided | Not provided | N/A | Structural | 2013 | Banana River Lagoon | Not provided | Not provided | Table 5 & TA | yes | 137.5325 | 938.0574
14620 | Kennedy Space Center | Banana River | N/A | BR1-2 | 0.67 | 0.72 | 0.26954 | 6.4523 | 0.74583 | 1.7392 | 0.20103 | 1750 | Governmental | KSC-13-BRL | ARF Stormwater System | 55.4476 | Kennedy Space Center | Not provided | ARF Stormwater System | Not provided. | On-line Retention BMPs | Completed | 2014 | 320 | 68 | A | 55 | Not provided | Not provided | Not provided | Not provided | N/A | Structural | 2013 | Banana River Lagoon | Not provided | Not provided | Table 5 & TA | yes | 244.8864 | 1090.8013
14621 | Natural Lands | Banana River | N/A | BR1-2 | 0.67 | 0.72 | 0.27856 | 6.4523 | 0.74583 | 1.7973 | 0.20776 | 6460 | Mixed scrub-shrub wetland | KSC-13-BRL | ARF Stormwater System | 55.4476 | Kennedy Space Center | Not provided | ARF Stormwater System | Not provided. | On-line Retention BMPs | Completed | 2014 | 320 | 68 | A | 55 | Not provided | Not provided | Not provided | Not provided | N/A | Structural | 2013 | Banana River Lagoon | Not provided | Not provided | Table 5 & TA | yes | 151.1798 | 1127.278
14622 | Natural Lands | Banana River | N/A | BR1-2 | 0.67 | 0.72 | 0.13443 | 5.5819 | 0.53274 | 0.75036 | 0.071615 | 3200 | Shrub and Brushland | KSC-13-BRL | ARF Stormwater System | 55.4476 | Kennedy Space Center | Not provided | ARF Stormwater System | Not provided. | On-line Retention BMPs | Completed | 2014 | 320 | 68 | A | 55 | Not provided | Not provided | Not provided | Not provided | N/A | Structural | 2013 | Banana River Lagoon | Not provided | Not provided | Table 5 & TA | yes | 95.2477 | 544.0111
14623 | Natural Lands | Banana River | N/A | BR1-2 | 0.67 | 0.72 | 0.082713 | 5.5819 | 0.53274 | 0.4617 | 0.044065 | 4110 | Pine flatwoods | KSC-13-BRL | ARF Stormwater System | 55.4476 | Kennedy Space Center | Not provided | ARF Stormwater System | Not provided. | On-line Retention BMPs | Completed | 2014 | 320 | 68 | A | 55 | Not provided | Not provided | Not provided | Not provided | N/A | Structural | 2013 | Banana River Lagoon | Not provided | Not provided | Table 5 & TA | yes | 110.4384 | 334.7293
14624 | Natural Lands | Banana River | N/A | BR1-2 | 0.67 | 0.72 | 0.40062 | 5.5819 | 0.53274 | 2.2362 | 0.21343 | 6300 | Wetland Forested Mixed | KSC-13-BRL | ARF Stormwater System | 55.4476 | Kennedy Space Center | Not provided | ARF Stormwater System | Not provided. | On-line Retention BMPs | Completed | 2014 | 320 | 68 | A | 55 | Not provided | Not provided | Not provided | Not provided | N/A | Structural | 2013 | Banana River Lagoon | Not provided | Not provided | Table 5 & TA | yes | 191.0486 | 1621.2596
14625 | Natural Lands | Banana River | N/A | BR1-2 | 0.67 | 0.72 | 0.36128 | 4.7823 | 0.50549 | 1.7277 | 0.18262 | 3200 | Shrub and Brushland | KSC-13-BRL | ARF Stormwater System | 55.4476 | Kennedy Space Center | Not provided | ARF Stormwater System | Not provided. | On-line Retention BMPs | Completed | 2014 | 320 | 68 | A | 55 | Not provided | Not provided | Not provided | Not provided | N/A | Structural | 2013 | Banana River Lagoon | Not provided | Not provided | Table 5 & TA | yes | 161.5705 | 1462.0397
14626 | Natural Lands | Banana River | N/A | BR1-2 | 0.67 | 0.72 | 0.25649 | 4.7823 | 0.50549 | 1.2266 | 0.12965 | 6300 | Wetland Forested Mixed | KSC-13-BRL | ARF Stormwater System | 55.4476 | Kennedy Space Center | Not provided | ARF Stormwater System | Not provided. | On-line Retention BMPs | Completed | 2014 | 320 | 68 | A | 55 | Not provided | Not provided | Not provided | Not provided | N/A | Structural | 2013 | Banana River Lagoon | Not provided | Not provided | Table 5 & TA | yes | 218.1073 | 1037.9603
14627 | Kennedy Space Center | Banana River | N/A | BR1-2 | 0.67 | 0.72 | 0.61776 | 7.8478 | 1.0493 | 4.8481 | 0.64824 | 1750 | Governmental | KSC-13-BRL | ARF Stormwater System | 55.4476 | Kennedy Space Center | Not provided | ARF Stormwater System | Not provided. | On-line Retention BMPs | Completed | 2014 | 320 | 68 | A | 55 | Not provided | Not provided | Not provided | Not provided | N/A | Structural | 2013 | Banana River Lagoon | Not provided | Not provided | Table 5 & TA | yes | 200 | 2500
14628 | Natural Lands | Banana River | N/A | BR1-2 | 0.67 | 0.72 | 0.32511 | 5.4206 | 0.48089 | 1.7623 | 0.15634 | 6300 | Wetland Forested Mixed | KSC-13-BRL | ARF Stormwater System | 55.4476 | Kennedy Space Center | Not provided | ARF Stormwater System | Not provided. | On-line Retention BMPs | Completed | 2014 | 320 | 68 | A | 55 | Not provided | Not provided | Not provided | Not provided | N/A | Structural | 2013 | Banana River Lagoon | Not provided | Not provided | Table 5 & TA | yes | 152.6297 | 1315.6639
14629 | Kennedy Space Center | Banana River | N/A | BR1-2 | 0.67 | 0.72 | 0.61776 | 8.1805 | 1.0794 | 5.0536 | 0.66684 | 1750 | Governmental | KSC-13-BRL | ARF Stormwater System | 55.4476 | Kennedy Space Center | Not provided | ARF Stormwater System | Not provided. | On-line Retention BMPs | Completed | 2014 | 320 | 68 | A | 55 | Not provided | Not provided | Not provided | Not provided | N/A | Structural | 2013 | Banana River Lagoon | Not provided | Not provided | Table 5 & TA | yes | 200 | 2500
14630 | Kennedy Space Center | Banana River | N/A | BR1-2 | 0.67 | 0.72 | 0.61776 | 8.3897 | 1.0976 | 5.1829 | 0.67808 | 1750 | Governmental | KSC-13-BRL | ARF Stormwater System | 55.4476 | Kennedy Space Center | Not provided | ARF Stormwater System | Not provided. | On-line Retention BMPs | Completed | 2014 | 320 | 68 | A | 55 | Not provided | Not provided | Not provided | Not provided | N/A | Structural | 2013 | Banana River Lagoon | Not provided | Not provided | Table 5 & TA | yes | 200 | 2500
14631 | Natural Lands | Banana River | N/A | BR1-2 | 0.67 | 0.72 | 0.00986 | 5.136 | 0.34693 | 0.050641 | 0.0034207 | 3200 | Shrub and Brushland | KSC-13-BRL | ARF Stormwater System | 55.4476 | Kennedy Space Center | Not provided | ARF Stormwater System | Not provided. | On-line Retention BMPs | Completed | 2014 | 320 | 68 | A | 55 | Not provided | Not provided | Not provided | Not provided | N/A | Structural | 2013 | Banana River Lagoon | Not provided | Not provided | Table 5 & TA | yes | 74.8958 | 39.9019
14632 | Natural Lands | Banana River | N/A | BR1-2 | 0.67 | 0.72 | 0.6079 | 5.136 | 0.34693 | 3.1222 | 0.2109 | 4110 | Pine flatwoods | KSC-13-BRL | ARF Stormwater System | 55.4476 | Kennedy Space Center | Not provided | ARF Stormwater System | Not provided. | On-line Retention BMPs | Completed | 2014 | 320 | 68 | A | 55 | Not provided | Not provided | Not provided | Not provided | N/A | Structural | 2013 | Banana River Lagoon | Not provided | Not provided | Table 5 & TA | yes | 197.8689 | 2460.0981
14633 | Natural Lands | Banana River | N/A | BR1-2 | 0.67 | 0.72 | 0.072969 | 3.2756 | 0.31324 | 0.23901 | 0.022857 | 4200 | Upland Hardwood Forest | KSC-13-BRL | ARF Stormwater System | 55.4476 | Kennedy Space Center | Not provided | ARF Stormwater System | Not provided. | On-line Retention BMPs | Completed | 2014 | 320 | 68 | A | 55 | Not provided | Not provided | Not provided | Not provided | N/A | Structural | 2013 | Banana River Lagoon | Not provided | Not provided | Table 5 & TA | yes | 111.0208 | 295.2953
14634 | Natural Lands | Banana River | N/A | BR1-2 | 0.67 | 0.72 | 0.0014792 | 3.2756 | 0.31324 | 0.0048453 | 0.00046335 | 6460 | Mixed scrub-shrub wetland | KSC-13-BRL | ARF Stormwater System | 55.4476 | Kennedy Space Center | Not provided | ARF Stormwater System | Not provided. | On-line Retention BMPs | Completed | 2014 | 320 | 68 | A | 55 | Not provided | Not provided | Not provided | Not provided | N/A | Structural | 2013 | Banana River Lagoon | Not provided | Not provided | Table 5 & TA | yes | 20.2199 | 5.9862
14635 | Natural Lands | Banana River | N/A | BR1-2 | 0.67 | 0.72 | 0.036385 | 3.2151 | 0.30522 | 0.11698 | 0.011105 | 4200 | Upland Hardwood Forest | KSC-13-BRL | ARF Stormwater System | 55.4476 | Kennedy Space Center | Not provided | ARF Stormwater System | Not provided. | On-line Retention BMPs | Completed | 2014 | 320 | 68 | A | 55 | Not provided | Not provided | Not provided | Not provided | N/A | Structural | 2013 | Banana River Lagoon | Not provided | Not provided | Table 5 & TA | yes | 106.9726 | 147.2438
14636 | Kennedy Space Center | Banana River | N/A | BR1-2 | 0.67 | 0.72 | 0.41474 | 6.6882 | 0.87033 | 2.7738 | 0.36096 | 1750 | Governmental | KSC-13-BRL | ARF Stormwater System | 55.4476 | Kennedy Space Center | Not provided | ARF Stormwater System | Not provided. | On-line Retention BMPs | Completed | 2014 | 320 | 68 | A | 55 | Not provided | Not provided | Not provided | Not provided | N/A | Structural | 2013 | Banana River Lagoon | Not provided | Not provided | Table 5 & TA | yes | 168.4174 | 1678.3761
14637 | Natural Lands | Banana River | N/A | BR1-2 | 0.67 | 0.72 | 0.20303 | 6.6882 | 0.87033 | 1.3579 | 0.1767 | 3200 | Shrub and Brushland | KSC-13-BRL | ARF Stormwater System | 55.4476 | Kennedy Space Center | Not provided | ARF Stormwater System | Not provided. | On-line Retention BMPs | Completed | 2014 | 320 | 68 | A | 55 | Not provided | Not provided | Not provided | Not provided | N/A | Structural | 2013 | Banana River Lagoon | Not provided | Not provided | Table 5 & TA | yes | 133.2837 | 821.6239
14638 | Natural Lands | Banana River | N/A | BR1-2 | 0.67 | 0.72 | 0.031348 | 5.9069 | 0.55861 | 0.18517 | 0.017511 | 3200 | Shrub and Brushland | KSC-13-BRL | ARF Stormwater System | 55.4476 | Kennedy Space Center | Not provided | ARF Stormwater System | Not provided. | On-line Retention BMPs | Completed | 2014 | 320 | 68 | A | 55 | Not provided | Not provided | Not provided | Not provided | N/A | Structural | 2013 | Banana River Lagoon | Not provided | Not provided | Table 5 & TA | yes | 55.6964 | 126.8604
14639 | Natural Lands | Banana River | N/A | BR1-2 | 0.67 | 0.72 | 7.3664e-05 | 5.9069 | 0.55861 | 0.00043512 | 4.115e-05 | 4110 | Pine flatwoods | KSC-13-BRL | ARF Stormwater System | 55.4476 | Kennedy Space Center | Not provided | ARF Stormwater System | Not provided. | On-line Retention BMPs | Completed | 2014 | 320 | 68 | A | 55 | Not provided | Not provided | Not provided | Not provided | N/A | Structural | 2013 | Banana River Lagoon | Not provided | Not provided | Table 5 & TA | yes | 2.8583 | 0.29811
14640 | Natural Lands | Banana River | N/A | BR1-2 | 0.67 | 0.72 | 0.58634 | 5.9069 | 0.55861 | 3.4634 | 0.32754 | 6300 | Wetland Forested Mixed | KSC-13-BRL | ARF Stormwater System | 55.4476 | Kennedy Space Center | Not provided | ARF Stormwater System | Not provided. | On-line Retention BMPs | Completed | 2014 | 320 | 68 | A | 55 | Not provided | Not provided | Not provided | Not provided | N/A | Structural | 2013 | Banana River Lagoon | Not provided | Not provided | Table 5 & TA | yes | 190.411 | 2372.8415
14641 | Natural Lands | Banana River | N/A | BR1-2 | 0.67 | 0.72 | 0.60512 | 4.7853 | 0.58127 | 2.8957 | 0.35173 | 3200 | Shrub and Brushland | KSC-13-BRL | ARF Stormwater System | 55.4476 | Kennedy Space Center | Not provided | ARF Stormwater System | Not provided. | On-line Retention BMPs | Completed | 2014 | 320 | 68 | A | 55 | Not provided | Not provided | Not provided | Not provided | N/A | Structural | 2013 | Banana River Lagoon | Not provided | Not provided | Table 5 & TA | yes | 201.5344 | 2448.8264
14642 | Natural Lands | Banana River | N/A | BR1-2 | 0.67 | 0.72 | 0.0022578 | 4.7853 | 0.58127 | 0.010804 | 0.0013124 | 4110 | Pine flatwoods | KSC-13-BRL | ARF Stormwater System | 55.4476 | Kennedy Space Center | Not provided | ARF Stormwater System | Not provided. | On-line Retention BMPs | Completed | 2014 | 320 | 68 | A | 55 | Not provided | Not provided | Not provided | Not provided | N/A | Structural | 2013 | Banana River Lagoon | Not provided | Not provided | Table 5 & TA | yes | 19.0572 | 9.137
14643 | Natural Lands | Banana River | N/A | BR1-2 | 0.67 | 0.72 | 0.010387 | 4.7853 | 0.58127 | 0.049707 | 0.0060379 | 6300 | Wetland Forested Mixed | KSC-13-BRL | ARF Stormwater System | 55.4476 | Kennedy Space Center | Not provided | ARF Stormwater System | Not provided. | On-line Retention BMPs | Completed | 2014 | 320 | 68 | A | 55 | Not provided | Not provided | Not provided | Not provided | N/A | Structural | 2013 | Banana River Lagoon | Not provided | Not provided | Table 5 & TA | yes | 54.4414 | 42.0366
14644 | Kennedy Space Center | Banana River | N/A | BR1-2 | 0.67 | 0.72 | 0.61776 | 8.0102 | 1.0653 | 4.9484 | 0.65809 | 1750 | Governmental | KSC-13-BRL | ARF Stormwater System | 55.4476 | Kennedy Space Center | Not provided | ARF Stormwater System | Not provided. | On-line Retention BMPs | Completed | 2014 | 320 | 68 | A | 55 | Not provided | Not provided | Not provided | Not provided | N/A | Structural | 2013 | Banana River Lagoon | Not provided | Not provided | Table 5 & TA | yes | 200 | 2500
14645 | Kennedy Space Center | Banana River | N/A | BR1-2 | 0.67 | 0.72 | 0.61776 | 8.3897 | 1.0976 | 5.1829 | 0.67808 | 1750 | Governmental | KSC-13-BRL | ARF Stormwater System | 55.4476 | Kennedy Space Center | Not provided | ARF Stormwater System | Not provided. | On-line Retention BMPs | Completed | 2014 | 320 | 68 | A | 55 | Not provided | Not provided | Not provided | Not provided | N/A | Structural | 2013 | Banana River Lagoon | Not provided | Not provided | Table 5 & TA | yes | 200 | 2500
14646 | Kennedy Space Center | Banana River | N/A | BR1-2 | 0.67 | 0.72 | 0.61776 | 8.3897 | 1.0976 | 5.1829 | 0.67808 | 1750 | Governmental | KSC-13-BRL | ARF Stormwater System | 55.4476 | Kennedy Space Center | Not provided | ARF Stormwater System | Not provided. | On-line Retention BMPs | Completed | 2014 | 320 | 68 | A | 55 | Not provided | Not provided | Not provided | Not provided | N/A | Structural | 2013 | Banana River Lagoon | Not provided | Not provided | Table 5 & TA | yes | 200 | 2500
14647 | Kennedy Space Center | Banana River | N/A | BR1-2 | 0.67 | 0.72 | 0.42352 | 2.4181 | 0.30311 | 1.0241 | 0.12837 | 1750 | Governmental | KSC-13-BRL | ARF Stormwater System | 55.4476 | Kennedy Space Center | Not provided | ARF Stormwater System | Not provided. | On-line Retention BMPs | Completed | 2014 | 320 | 68 | A | 55 | Not provided | Not provided | Not provided | Not provided | N/A | Structural | 2013 | Banana River Lagoon | Not provided | Not provided | Table 5 & TA | yes | 168.5714 | 1713.9159
14648 | Natural Lands | Banana River | N/A | BR1-2 | 0.67 | 0.72 | 0.17424 | 2.4181 | 0.30311 | 0.42133 | 0.052813 | 5300 | Reservoirs | KSC-13-BRL | ARF Stormwater System | 55.4476 | Kennedy Space Center | Not provided | ARF Stormwater System | Not provided. | On-line Retention BMPs | Completed | 2014 | 320 | 68 | A | 55 | Not provided | Not provided | Not provided | Not provided | N/A | Structural | 2013 | Banana River Lagoon | Not provided | Not provided | Table 5 & TA | yes | 126.9951 | 705.1042
14649 | Natural Lands | Banana River | N/A | BR1-2 | 0.67 | 0.72 | 0.020011 | 2.4181 | 0.30311 | 0.048388 | 0.0060655 | 6300 | Wetland Forested Mixed | KSC-13-BRL | ARF Stormwater System | 55.4476 | Kennedy Space Center | Not provided | ARF Stormwater System | Not provided. | On-line Retention BMPs | Completed | 2014 | 320 | 68 | A | 55 | Not provided | Not provided | Not provided | Not provided | N/A | Structural | 2013 | Banana River Lagoon | Not provided | Not provided | Table 5 & TA | yes | 50.024 | 80.9799
14650 | Natural Lands | Banana River | N/A | BR1-2 | 0.67 | 0.72 | 0.45204 | 4.6162 | 0.50716 | 2.0867 | 0.22926 | 3200 | Shrub and Brushland | KSC-13-BRL | ARF Stormwater System | 55.4476 | Kennedy Space Center | Not provided | ARF Stormwater System | Not provided. | On-line Retention BMPs | Completed | 2014 | 320 | 68 | A | 55 | Not provided | Not provided | Not provided | Not provided | N/A | Structural | 2013 | Banana River Lagoon | Not provided | Not provided | Table 5 & TA | yes | 172.0456 | 1829.3444
14651 | Natural Lands | Banana River | N/A | BR1-2 | 0.67 | 0.72 | 0.018909 | 4.6162 | 0.50716 | 0.087289 | 0.0095901 | 4110 | Pine flatwoods | KSC-13-BRL | ARF Stormwater System | 55.4476 | Kennedy Space Center | Not provided | ARF Stormwater System | Not provided. | On-line Retention BMPs | Completed | 2014 | 320 | 68 | A | 55 | Not provided | Not provided | Not provided | Not provided | N/A | Structural | 2013 | Banana River Lagoon | Not provided | Not provided | Table 5 & TA | yes | 50.2047 | 76.5236
14652 | Natural Lands | Banana River | N/A | BR1-2 | 0.67 | 0.72 | 0.14681 | 4.6162 | 0.50716 | 0.67771 | 0.074458 | 6300 | Wetland Forested Mixed | KSC-13-BRL | ARF Stormwater System | 55.4476 | Kennedy Space Center | Not provided | ARF Stormwater System | Not provided. | On-line Retention BMPs | Completed | 2014 | 320 | 68 | A | 55 | Not provided | Not provided | Not provided | Not provided | N/A | Structural | 2013 | Banana River Lagoon | Not provided | Not provided | Table 5 & TA | yes | 168.3638 | 594.132
14653 | Kennedy Space Center | Banana River | N/A | BR1-2 | 0.67 | 0.72 | 0.33208 | 6.456 | 0.84077 | 2.1439 | 0.2792 | 1750 | Governmental | KSC-13-BRL | ARF Stormwater System | 55.4476 | Kennedy Space Center | Not provided | ARF Stormwater System | Not provided. | On-line Retention BMPs | Completed | 2014 | 320 | 68 | A | 55 | Not provided | Not provided | Not provided | Not provided | N/A | Structural | 2013 | Banana River Lagoon | Not provided | Not provided | Table 5 & TA | yes | 153.7647 | 1343.8684
14654 | Kennedy Space Center | Banana River | N/A | BR1-2 | 0.67 | 0.72 | 0.1588 | 7.8168 | 1.0452 | 1.2413 | 0.16597 | 1750 | Governmental | KSC-13-BRL | ARF Stormwater System | 55.4476 | Kennedy Space Center | Not provided | ARF Stormwater System | Not provided. | On-line Retention BMPs | Completed | 2014 | 320 | 68 | A | 55 | Not provided | Not provided | Not provided | Not provided | N/A | Structural | 2013 | Banana River Lagoon | Not provided | Not provided | Table 5 & TA | yes | 125.7322 | 642.6287
14655 | Kennedy Space Center | Banana River | N/A | BR1-2 | 0.67 | 0.72 | 0.0026548 | 3.362 | 0.32948 | 0.0089257 | 0.00087473 | 1750 | Governmental | KSC-13-BRL | ARF Stormwater System | 55.4476 | Kennedy Space Center | Not provided | ARF Stormwater System | Not provided. | On-line Retention BMPs | Completed | 2014 | 320 | 68 | A | 55 | Not provided | Not provided | Not provided | Not provided | N/A | Structural | 2013 | Banana River Lagoon | Not provided | Not provided | Table 5 & TA | yes | 19.9938 | 10.7437
14656 | Natural Lands | Banana River | N/A | BR1-2 | 0.67 | 0.72 | 0.02491 | 3.362 | 0.32948 | 0.083747 | 0.0082073 | 4200 | Upland Hardwood Forest | KSC-13-BRL | ARF Stormwater System | 55.4476 | Kennedy Space Center | Not provided | ARF Stormwater System | Not provided. | On-line Retention BMPs | Completed | 2014 | 320 | 68 | A | 55 | Not provided | Not provided | Not provided | Not provided | N/A | Structural | 2013 | Banana River Lagoon | Not provided | Not provided | Table 5 & TA | yes | 87.2212 | 100.8052
14657 | Natural Lands | Banana River | N/A | BR1-2 | 0.67 | 0.72 | 0.29843 | 4.3572 | 0.52681 | 1.3003 | 0.15722 | 3200 | Shrub and Brushland | KSC-13-BRL | ARF Stormwater System | 55.4476 | Kennedy Space Center | Not provided | ARF Stormwater System | Not provided. | On-line Retention BMPs | Completed | 2014 | 320 | 68 | A | 55 | Not provided | Not provided | Not provided | Not provided | N/A | Structural | 2013 | Banana River Lagoon | Not provided | Not provided | Table 5 & TA | yes | 148.3186 | 1207.7154
14658 | Kennedy Space Center | Banana River | N/A | BR1-2 | 0.67 | 0.72 | 0.61776 | 7.8303 | 1.047 | 4.8373 | 0.64678 | 1750 | Governmental | KSC-13-BRL | ARF Stormwater System | 55.4476 | Kennedy Space Center | Not provided | ARF Stormwater System | Not provided. | On-line Retention BMPs | Completed | 2014 | 320 | 68 | A | 55 | Not provided | Not provided | Not provided | Not provided | N/A | Structural | 2013 | Banana River Lagoon | Not provided | Not provided | Table 5 & TA | yes | 200 | 2500
14659 | Natural Lands | Banana River | N/A | BR1-2 | 0.67 | 0.72 | 0.57886 | 4.1557 | 0.22484 | 2.4056 | 0.13015 | 4110 | Pine flatwoods | KSC-13-BRL | ARF Stormwater System | 55.4476 | Kennedy Space Center | Not provided | ARF Stormwater System | Not provided. | On-line Retention BMPs | Completed | 2014 | 320 | 68 | A | 55 | Not provided | Not provided | Not provided | Not provided | N/A | Structural | 2013 | Banana River Lagoon | Not provided | Not provided | Table 5 & TA | yes | 205.81 | 2342.5481
14660 | Natural Lands | Banana River | N/A | BR1-2 | 0.67 | 0.72 | 0.0285 | 4.1557 | 0.22484 | 0.11844 | 0.006408 | 5300 | Reservoirs | KSC-13-BRL | ARF Stormwater System | 55.4476 | Kennedy Space Center | Not provided | ARF Stormwater System | Not provided. | On-line Retention BMPs | Completed | 2014 | 320 | 68 | A | 55 | Not provided | Not provided | Not provided | Not provided | N/A | Structural | 2013 | Banana River Lagoon | Not provided | Not provided | Table 5 & TA | yes | 68.8276 | 115.3352
14661 | Natural Lands | Banana River | N/A | BR1-2 | 0.67 | 0.72 | 0.010407 | 4.1557 | 0.22484 | 0.043249 | 0.00234 | 6300 | Wetland Forested Mixed | KSC-13-BRL | ARF Stormwater System | 55.4476 | Kennedy Space Center | Not provided | ARF Stormwater System | Not provided. | On-line Retention BMPs | Completed | 2014 | 320 | 68 | A | 55 | Not provided | Not provided | Not provided | Not provided | N/A | Structural | 2013 | Banana River Lagoon | Not provided | Not provided | Table 5 & TA | yes | 36.2973 | 42.1167
14662 | Natural Lands | Banana River | N/A | BR1-2 | 0.67 | 0.72 | 0.61776 | 4.8019 | 0.58747 | 2.9664 | 0.36292 | 3200 | Shrub and Brushland | KSC-13-BRL | ARF Stormwater System | 55.4476 | Kennedy Space Center | Not provided | ARF Stormwater System | Not provided. | On-line Retention BMPs | Completed | 2014 | 320 | 68 | A | 55 | Not provided | Not provided | Not provided | Not provided | N/A | Structural | 2013 | Banana River Lagoon | Not provided | Not provided | Table 5 & TA | yes | 200 | 2500
14663 | Kennedy Space Center | Banana River | N/A | BR1-2 | 0.67 | 0.72 | 0.40853 | 1.7873 | 0.21806 | 0.73017 | 0.089084 | 1750 | Governmental | KSC-13-BRL | ARF Stormwater System | 55.4476 | Kennedy Space Center | Not provided | ARF Stormwater System | Not provided. | On-line Retention BMPs | Completed | 2014 | 320 | 68 | A | 55 | Not provided | Not provided | Not provided | Not provided | N/A | Structural | 2013 | Banana River Lagoon | Not provided | Not provided | Table 5 & TA | yes | 166.1461 | 1653.272
14664 | Natural Lands | Banana River | N/A | BR1-2 | 0.67 | 0.72 | 0.012669 | 1.7873 | 0.21806 | 0.022643 | 0.0027626 | 4110 | Pine flatwoods | KSC-13-BRL | ARF Stormwater System | 55.4476 | Kennedy Space Center | Not provided | ARF Stormwater System | Not provided. | On-line Retention BMPs | Completed | 2014 | 320 | 68 | A | 55 | Not provided | Not provided | Not provided | Not provided | N/A | Structural | 2013 | Banana River Lagoon | Not provided | Not provided | Table 5 & TA | yes | 42.9216 | 51.2695
14665 | Natural Lands | Banana River | N/A | BR1-2 | 0.67 | 0.72 | 0.19656 | 1.7873 | 0.21806 | 0.35131 | 0.042862 | 5300 | Reservoirs | KSC-13-BRL | ARF Stormwater System | 55.4476 | Kennedy Space Center | Not provided | ARF Stormwater System | Not provided. | On-line Retention BMPs | Completed | 2014 | 320 | 68 | A | 55 | Not provided | Not provided | Not provided | Not provided | N/A | Structural | 2013 | Banana River Lagoon | Not provided | Not provided | Table 5 & TA | yes | 129.109 | 795.4585
14666 | Kennedy Space Center | Banana River | N/A | BR1-2 | 0.67 | 0.72 | 0.61776 | 7.8303 | 1.047 | 4.8373 | 0.64678 | 1750 | Governmental | KSC-13-BRL | ARF Stormwater System | 55.4476 | Kennedy Space Center | Not provided | ARF Stormwater System | Not provided. | On-line Retention BMPs | Completed | 2014 | 320 | 68 | A | 55 | Not provided | Not provided | Not provided | Not provided | N/A | Structural | 2013 | Banana River Lagoon | Not provided | Not provided | Table 5 & TA | yes | 200 | 2500
14667 | Kennedy Space Center | Banana River | N/A | BR1-2 | 0.67 | 0.72 | 0.21712 | 5.9551 | 0.7372 | 1.293 | 0.16006 | 1750 | Governmental | KSC-13-BRL | ARF Stormwater System | 55.4476 | Kennedy Space Center | Not provided | ARF Stormwater System | Not provided. | On-line Retention BMPs | Completed | 2014 | 320 | 68 | A | 55 | Not provided | Not provided | Not provided | Not provided | N/A | Structural | 2013 | Banana River Lagoon | Not provided | Not provided | Table 5 & TA | yes | 118.6289 | 878.6668
14668 | Natural Lands | Banana River | N/A | BR1-2 | 0.67 | 0.72 | 0.12341 | 5.9551 | 0.7372 | 0.73495 | 0.09098 | 3200 | Shrub and Brushland | KSC-13-BRL | ARF Stormwater System | 55.4476 | Kennedy Space Center | Not provided | ARF Stormwater System | Not provided. | On-line Retention BMPs | Completed | 2014 | 320 | 68 | A | 55 | Not provided | Not provided | Not provided | Not provided | N/A | Structural | 2013 | Banana River Lagoon | Not provided | Not provided | Table 5 & TA | yes | 96.6525 | 499.44
14669 | Natural Lands | Banana River | N/A | BR1-2 | 0.67 | 0.72 | 0.021201 | 5.9551 | 0.7372 | 0.12625 | 0.015629 | 6460 | Mixed scrub-shrub wetland | KSC-13-BRL | ARF Stormwater System | 55.4476 | Kennedy Space Center | Not provided | ARF Stormwater System | Not provided. | On-line Retention BMPs | Completed | 2014 | 320 | 68 | A | 55 | Not provided | Not provided | Not provided | Not provided | N/A | Structural | 2013 | Banana River Lagoon | Not provided | Not provided | Table 5 & TA | yes | 46.0966 | 85.7969
14670 | Kennedy Space Center | Banana River | N/A | BR1-2 | 0.67 | 0.72 | 0.39357 | 3.244 | 0.37265 | 1.2767 | 0.14666 | 1750 | Governmental | KSC-13-BRL | ARF Stormwater System | 55.4476 | Kennedy Space Center | Not provided | ARF Stormwater System | Not provided. | On-line Retention BMPs | Completed | 2014 | 320 | 68 | A | 55 | Not provided | Not provided | Not provided | Not provided | N/A | Structural | 2013 | Banana River Lagoon | Not provided | Not provided | Table 5 & TA | yes | 163.7231 | 1592.7101
14671 | Natural Lands | Banana River | N/A | BR1-2 | 0.67 | 0.72 | 0.087666 | 3.244 | 0.37265 | 0.28439 | 0.032669 | 4110 | Pine flatwoods | KSC-13-BRL | ARF Stormwater System | 55.4476 | Kennedy Space Center | Not provided | ARF Stormwater System | Not provided. | On-line Retention BMPs | Completed | 2014 | 320 | 68 | A | 55 | Not provided | Not provided | Not provided | Not provided | N/A | Structural | 2013 | Banana River Lagoon | Not provided | Not provided | Table 5 & TA | yes | 112.1219 | 354.7705
14672 | Natural Lands | Banana River | N/A | BR1-2 | 0.67 | 0.72 | 0.13653 | 3.244 | 0.37265 | 0.4429 | 0.050879 | 5300 | Reservoirs | KSC-13-BRL | ARF Stormwater System | 55.4476 | Kennedy Space Center | Not provided | ARF Stormwater System | Not provided. | On-line Retention BMPs | Completed | 2014 | 320 | 68 | A | 55 | Not provided | Not provided | Not provided | Not provided | N/A | Structural | 2013 | Banana River Lagoon | Not provided | Not provided | Table 5 & TA | yes | 124.8118 | 552.5194
14673 | Kennedy Space Center | Banana River | N/A | BR1-2 | 0.67 | 0.72 | 0.18894 | 7.2591 | 0.95448 | 1.3715 | 0.18034 | 1750 | Governmental | KSC-13-BRL | ARF Stormwater System | 55.4476 | Kennedy Space Center | Not provided | ARF Stormwater System | Not provided. | On-line Retention BMPs | Completed | 2014 | 320 | 68 | A | 55 | Not provided | Not provided | Not provided | Not provided | N/A | Structural | 2013 | Banana River Lagoon | Not provided | Not provided | Table 5 & TA | yes | 118.9824 | 764.6206
14674 | Natural Lands | Banana River | N/A | BR1-2 | 0.67 | 0.72 | 0.047768 | 7.2591 | 0.95448 | 0.34675 | 0.045594 | 3200 | Shrub and Brushland | KSC-13-BRL | ARF Stormwater System | 55.4476 | Kennedy Space Center | Not provided | ARF Stormwater System | Not provided. | On-line Retention BMPs | Completed | 2014 | 320 | 68 | A | 55 | Not provided | Not provided | Not provided | Not provided | N/A | Structural | 2013 | Banana River Lagoon | Not provided | Not provided | Table 5 & TA | yes | 59.6434 | 193.3107
14675 | Kennedy Space Center | Banana River | N/A | BR1-2 | 0.67 | 0.72 | 0.61776 | 8.3113 | 1.0908 | 5.1344 | 0.67387 | 1750 | Governmental | KSC-13-BRL | ARF Stormwater System | 55.4476 | Kennedy Space Center | Not provided | ARF Stormwater System | Not provided. | On-line Retention BMPs | Completed | 2014 | 320 | 68 | A | 55 | Not provided | Not provided | Not provided | Not provided | N/A | Structural | 2013 | Banana River Lagoon | Not provided | Not provided | Table 5 & TA | yes | 200 | 2500
14676 | Kennedy Space Center | Banana River | N/A | BR1-2 | 0.67 | 0.72 | 0.61776 | 8.2718 | 1.0881 | 5.11 | 0.67218 | 1750 | Governmental | KSC-13-BRL | ARF Stormwater System | 55.4476 | Kennedy Space Center | Not provided | ARF Stormwater System | Not provided. | On-line Retention BMPs | Completed | 2014 | 320 | 68 | A | 55 | Not provided | Not provided | Not provided | Not provided | N/A | Structural | 2013 | Banana River Lagoon | Not provided | Not provided | Table 5 & TA | yes | 200 | 2500
14677 | Kennedy Space Center | Banana River | N/A | BR1-2 | 0.67 | 0.72 | 0.61776 | 7.8849 | 1.0543 | 4.871 | 0.65133 | 1750 | Governmental | KSC-13-BRL | ARF Stormwater System | 55.4476 | Kennedy Space Center | Not provided | ARF Stormwater System | Not provided. | On-line Retention BMPs | Completed | 2014 | 320 | 68 | A | 55 | Not provided | Not provided | Not provided | Not provided | N/A | Structural | 2013 | Banana River Lagoon | Not provided | Not provided | Table 5 & TA | yes | 200 | 2500
14678 | Kennedy Space Center | Banana River | N/A | BR1-2 | 0.67 | 0.72 | 0.19945 | 8.0729 | 1.0675 | 1.6101 | 0.21291 | 1750 | Governmental | KSC-13-BRL | ARF Stormwater System | 55.4476 | Kennedy Space Center | Not provided | ARF Stormwater System | Not provided. | On-line Retention BMPs | Completed | 2014 | 320 | 68 | A | 55 | Not provided | Not provided | Not provided | Not provided | N/A | Structural | 2013 | Banana River Lagoon | Not provided | Not provided | Table 5 & TA | yes | 132.3126 | 807.1386
14679 | Kennedy Space Center | Banana River | N/A | BR1-2 | 0.67 | 0.72 | 0.23747 | 6.1554 | 0.72406 | 1.4617 | 0.17194 | 1750 | Governmental | KSC-13-BRL | ARF Stormwater System | 55.4476 | Kennedy Space Center | Not provided | ARF Stormwater System | Not provided. | On-line Retention BMPs | Completed | 2014 | 320 | 68 | A | 55 | Not provided | Not provided | Not provided | Not provided | N/A | Structural | 2013 | Banana River Lagoon | Not provided | Not provided | Table 5 & TA | yes | 125.4651 | 960.9915
14680 | Natural Lands | Banana River | N/A | BR1-2 | 0.67 | 0.72 | 0.089471 | 6.1554 | 0.72406 | 0.55073 | 0.064782 | 6300 | Wetland Forested Mixed | KSC-13-BRL | ARF Stormwater System | 55.4476 | Kennedy Space Center | Not provided | ARF Stormwater System | Not provided. | On-line Retention BMPs | Completed | 2014 | 320 | 68 | A | 55 | Not provided | Not provided | Not provided | Not provided | N/A | Structural | 2013 | Banana River Lagoon | Not provided | Not provided | Table 5 & TA | yes | 80.4949 | 362.0761
14681 | Kennedy Space Center | Banana River | N/A | BR1-2 | 0.67 | 0.72 | 0.61776 | 7.8702 | 1.0524 | 4.8619 | 0.65011 | 1750 | Governmental | KSC-13-BRL | ARF Stormwater System | 55.4476 | Kennedy Space Center | Not provided | ARF Stormwater System | Not provided. | On-line Retention BMPs | Completed | 2014 | 320 | 68 | A | 55 | Not provided | Not provided | Not provided | Not provided | N/A | Structural | 2013 | Banana River Lagoon | Not provided | Not provided | Table 5 & TA | yes | 200 | 2500
14682 | Natural Lands | Banana River | N/A | BR1-2 | 0.67 | 0.72 | 0.32314 | 4.3913 | 0.53125 | 1.419 | 0.17166 | 3200 | Shrub and Brushland | KSC-13-BRL | ARF Stormwater System | 55.4476 | Kennedy Space Center | Not provided | ARF Stormwater System | Not provided. | On-line Retention BMPs | Completed | 2014 | 320 | 68 | A | 55 | Not provided | Not provided | Not provided | Not provided | N/A | Structural | 2013 | Banana River Lagoon | Not provided | Not provided | Table 5 & TA | yes | 152.3898 | 1307.6821
14683 | Natural Lands | Banana River | N/A | BR1-2 | 0.67 | 0.72 | 0.61776 | 4.3157 | 0.52031 | 2.6661 | 0.32143 | 3200 | Shrub and Brushland | KSC-13-BRL | ARF Stormwater System | 55.4476 | Kennedy Space Center | Not provided | ARF Stormwater System | Not provided. | On-line Retention BMPs | Completed | 2014 | 320 | 68 | A | 55 | Not provided | Not provided | Not provided | Not provided | N/A | Structural | 2013 | Banana River Lagoon | Not provided | Not provided | Table 5 & TA | yes | 200 | 2500
14684 | Natural Lands | Banana River | N/A | BR1-2 | 0.67 | 0.72 | 0.029722 | 5.017 | 0.33991 | 0.14912 | 0.010103 | 3200 | Shrub and Brushland | KSC-13-BRL | ARF Stormwater System | 55.4476 | Kennedy Space Center | Not provided | ARF Stormwater System | Not provided. | On-line Retention BMPs | Completed | 2014 | 320 | 68 | A | 55 | Not provided | Not provided | Not provided | Not provided | N/A | Structural | 2013 | Banana River Lagoon | Not provided | Not provided | Table 5 & TA | yes | 104.7017 | 120.2805
14685 | Natural Lands | Banana River | N/A | BR1-2 | 0.67 | 0.72 | 0.58804 | 5.017 | 0.33991 | 2.9502 | 0.19988 | 4110 | Pine flatwoods | KSC-13-BRL | ARF Stormwater System | 55.4476 | Kennedy Space Center | Not provided | ARF Stormwater System | Not provided. | On-line Retention BMPs | Completed | 2014 | 320 | 68 | A | 55 | Not provided | Not provided | Not provided | Not provided | N/A | Structural | 2013 | Banana River Lagoon | Not provided | Not provided | Table 5 & TA | yes | 195.3066 | 2379.7195
14686 | Natural Lands | Banana River | N/A | BR1-2 | 0.67 | 0.72 | 0.28611 | 4.3061 | 0.52015 | 1.232 | 0.14882 | 3200 | Shrub and Brushland | KSC-13-BRL | ARF Stormwater System | 55.4476 | Kennedy Space Center | Not provided | ARF Stormwater System | Not provided. | On-line Retention BMPs | Completed | 2014 | 320 | 68 | A | 55 | Not provided | Not provided | Not provided | Not provided | N/A | Structural | 2013 | Banana River Lagoon | Not provided | Not provided | Table 5 & TA | yes | 146.3237 | 1157.8441
14687 | Kennedy Space Center | Banana River | N/A | BR1-2 | 0.67 | 0.72 | 0.61776 | 7.8702 | 1.0524 | 4.8619 | 0.65011 | 1750 | Governmental | KSC-13-BRL | ARF Stormwater System | 55.4476 | Kennedy Space Center | Not provided | ARF Stormwater System | Not provided. | On-line Retention BMPs | Completed | 2014 | 320 | 68 | A | 55 | Not provided | Not provided | Not provided | Not provided | N/A | Structural | 2013 | Banana River Lagoon | Not provided | Not provided | Table 5 & TA | yes | 200 | 2500
14688 | Kennedy Space Center | Banana River | N/A | BR1-2 | 0.67 | 0.72 | 0.021692 | 5.0095 | 0.45202 | 0.10867 | 0.0098054 | 1750 | Governmental | KSC-13-BRL | ARF Stormwater System | 55.4476 | Kennedy Space Center | Not provided | ARF Stormwater System | Not provided. | On-line Retention BMPs | Completed | 2014 | 320 | 68 | A | 55 | Not provided | Not provided | Not provided | Not provided | N/A | Structural | 2013 | Banana River Lagoon | Not provided | Not provided | Table 5 & TA | yes | 118.2401 | 87.7849
14689 | Natural Lands | Banana River | N/A | BR1-2 | 0.67 | 0.72 | 0.11427 | 5.0095 | 0.45202 | 0.57242 | 0.051652 | 6170 | Mixed wetland hardwoods | KSC-13-BRL | ARF Stormwater System | 55.4476 | Kennedy Space Center | Not provided | ARF Stormwater System | Not provided. | On-line Retention BMPs | Completed | 2014 | 320 | 68 | A | 55 | Not provided | Not provided | Not provided | Not provided | N/A | Structural | 2013 | Banana River Lagoon | Not provided | Not provided | Table 5 & TA | yes | 138.8748 | 462.4254
14690 | Natural Lands | Banana River | N/A | BR1-2 | 0.67 | 0.72 | 0.12 | 5.0095 | 0.45202 | 0.60112 | 0.054241 | 6460 | Mixed scrub-shrub wetland | KSC-13-BRL | ARF Stormwater System | 55.4476 | Kennedy Space Center | Not provided | ARF Stormwater System | Not provided. | On-line Retention BMPs | Completed | 2014 | 320 | 68 | A | 55 | Not provided | Not provided | Not provided | Not provided | N/A | Structural | 2013 | Banana River Lagoon | Not provided | Not provided | Table 5 & TA | yes | 120.2452 | 485.6046
14691 | Kennedy Space Center | Banana River | N/A | BR1-2 | 0.67 | 0.72 | 0.61776 | 8.0916 | 1.0691 | 4.9987 | 0.66048 | 1750 | Governmental | KSC-13-BRL | ARF Stormwater System | 55.4476 | Kennedy Space Center | Not provided | ARF Stormwater System | Not provided. | On-line Retention BMPs | Completed | 2014 | 320 | 68 | A | 55 | Not provided | Not provided | Not provided | Not provided | N/A | Structural | 2013 | Banana River Lagoon | Not provided | Not provided | Table 5 & TA | yes | 200 | 2500
14692 | Natural Lands | Banana River | N/A | BR1-2 | 0.67 | 0.72 | 0.51292 | 5.1969 | 0.36686 | 2.6656 | 0.18817 | 4110 | Pine flatwoods | KSC-13-BRL | ARF Stormwater System | 55.4476 | Kennedy Space Center | Not provided | ARF Stormwater System | Not provided. | On-line Retention BMPs | Completed | 2014 | 320 | 68 | A | 55 | Not provided | Not provided | Not provided | Not provided | N/A | Structural | 2013 | Banana River Lagoon | Not provided | Not provided | Table 5 & TA | yes | 191.8905 | 2075.7154
14693 | Natural Lands | Banana River | N/A | BR1-2 | 0.67 | 0.72 | 0.10484 | 5.1969 | 0.36686 | 0.54486 | 0.038462 | 6300 | Wetland Forested Mixed | KSC-13-BRL | ARF Stormwater System | 55.4476 | Kennedy Space Center | Not provided | ARF Stormwater System | Not provided. | On-line Retention BMPs | Completed | 2014 | 320 | 68 | A | 55 | Not provided | Not provided | Not provided | Not provided | N/A | Structural | 2013 | Banana River Lagoon | Not provided | Not provided | Table 5 & TA | yes | 101.7584 | 424.2846
14694 | Natural Lands | Banana River | N/A | BR1-2 | 0.67 | 0.72 | 0.03248 | 4.9028 | 0.35279 | 0.15924 | 0.011459 | 3200 | Shrub and Brushland | KSC-13-BRL | ARF Stormwater System | 55.4476 | Kennedy Space Center | Not provided | ARF Stormwater System | Not provided. | On-line Retention BMPs | Completed | 2014 | 320 | 68 | A | 55 | Not provided | Not provided | Not provided | Not provided | N/A | Structural | 2013 | Banana River Lagoon | Not provided | Not provided | Table 5 & TA | yes | 58.2853 | 131.4401
14695 | Natural Lands | Banana River | N/A | BR1-2 | 0.67 | 0.72 | 0.18105 | 4.9028 | 0.35279 | 0.88765 | 0.063872 | 4110 | Pine flatwoods | KSC-13-BRL | ARF Stormwater System | 55.4476 | Kennedy Space Center | Not provided | ARF Stormwater System | Not provided. | On-line Retention BMPs | Completed | 2014 | 320 | 68 | A | 55 | Not provided | Not provided | Not provided | Not provided | N/A | Structural | 2013 | Banana River Lagoon | Not provided | Not provided | Table 5 & TA | yes | 115.7839 | 732.6752
14696 | Natural Lands | Banana River | N/A | BR1-2 | 0.67 | 0.72 | 0.1047 | 4.9028 | 0.35279 | 0.51332 | 0.036937 | 6300 | Wetland Forested Mixed | KSC-13-BRL | ARF Stormwater System | 55.4476 | Kennedy Space Center | Not provided | ARF Stormwater System | Not provided. | On-line Retention BMPs | Completed | 2014 | 320 | 68 | A | 55 | Not provided | Not provided | Not provided | Not provided | N/A | Structural | 2013 | Banana River Lagoon | Not provided | Not provided | Table 5 & TA | yes | 84.3692 | 423.7022
14697 | Natural Lands | Banana River | N/A | BR1-2 | 0.67 | 0.72 | 0.61776 | 4.5448 | 0.55239 | 2.8076 | 0.34125 | 3200 | Shrub and Brushland | KSC-13-BRL | ARF Stormwater System | 55.4476 | Kennedy Space Center | Not provided | ARF Stormwater System | Not provided. | On-line Retention BMPs | Completed | 2014 | 320 | 68 | A | 55 | Not provided | Not provided | Not provided | Not provided | N/A | Structural | 2013 | Banana River Lagoon | Not provided | Not provided | Table 5 & TA | yes | 200 | 2500
14698 | Kennedy Space Center | Banana River | N/A | BR1-2 | 0.67 | 0.72 | 0.61776 | 8.3671 | 1.0946 | 5.1689 | 0.67623 | 1750 | Governmental | KSC-13-BRL | ARF Stormwater System | 55.4476 | Kennedy Space Center | Not provided | ARF Stormwater System | Not provided. | On-line Retention BMPs | Completed | 2014 | 320 | 68 | A | 55 | Not provided | Not provided | Not provided | Not provided | N/A | Structural | 2013 | Banana River Lagoon | Not provided | Not provided | Table 5 & TA | yes | 200 | 2500
14699 | Natural Lands | Banana River | N/A | BR1-2 | 0.67 | 0.72 | 0.11679 | 4.6037 | 0.36052 | 0.53767 | 0.042106 | 4110 | Pine flatwoods | KSC-13-BRL | ARF Stormwater System | 55.4476 | Kennedy Space Center | Not provided | ARF Stormwater System | Not provided. | On-line Retention BMPs | Completed | 2014 | 320 | 68 | A | 55 | Not provided | Not provided | Not provided | Not provided | N/A | Structural | 2013 | Banana River Lagoon | Not provided | Not provided | Table 5 & TA | yes | 111.0041 | 472.6334
14700 | Natural Lands | Banana River | N/A | BR1-2 | 0.67 | 0.72 | 0.023842 | 4.6037 | 0.36052 | 0.10976 | 0.0085955 | 5300 | Reservoirs | KSC-13-BRL | ARF Stormwater System | 55.4476 | Kennedy Space Center | Not provided | ARF Stormwater System | Not provided. | On-line Retention BMPs | Completed | 2014 | 320 | 68 | A | 55 | Not provided | Not provided | Not provided | Not provided | N/A | Structural | 2013 | Banana River Lagoon | Not provided | Not provided | Table 5 & TA | yes | 61.7594 | 96.4843
14701 | Natural Lands | Banana River | N/A | BR1-2 | 0.67 | 0.72 | 0.47713 | 4.6037 | 0.36052 | 2.1966 | 0.17202 | 6300 | Wetland Forested Mixed | KSC-13-BRL | ARF Stormwater System | 55.4476 | Kennedy Space Center | Not provided | ARF Stormwater System | Not provided. | On-line Retention BMPs | Completed | 2014 | 320 | 68 | A | 55 | Not provided | Not provided | Not provided | Not provided | N/A | Structural | 2013 | Banana River Lagoon | Not provided | Not provided | Table 5 & TA | yes | 184.7609 | 1930.8823
14702 | Kennedy Space Center | Banana River | N/A | BR1-2 | 0.67 | 0.72 | 0.091122 | 6.5146 | 0.8631 | 0.59363 | 0.078647 | 1750 | Governmental | KSC-13-BRL | ARF Stormwater System | 55.4476 | Kennedy Space Center | Not provided | ARF Stormwater System | Not provided. | On-line Retention BMPs | Completed | 2014 | 320 | 68 | A | 55 | Not provided | Not provided | Not provided | Not provided | N/A | Structural | 2013 | Banana River Lagoon | Not provided | Not provided | Table 5 & TA | yes | 86.1914 | 368.759
14703 | Natural Lands | Banana River | N/A | BR1-2 | 0.67 | 0.72 | 0.00035926 | 5.4413 | 0.4448 | 0.0019548 | 0.0001598 | 3200 | Shrub and Brushland | KSC-13-BRL | ARF Stormwater System | 55.4476 | Kennedy Space Center | Not provided | ARF Stormwater System | Not provided. | On-line Retention BMPs | Completed | 2014 | 320 | 68 | A | 55 | Not provided | Not provided | Not provided | Not provided | N/A | Structural | 2013 | Banana River Lagoon | Not provided | Not provided | Table 5 & TA | yes | 27.3448 | 1.4539
14704 | Natural Lands | Banana River | N/A | BR1-2 | 0.67 | 0.72 | 0.24426 | 5.4413 | 0.4448 | 1.3291 | 0.10865 | 4110 | Pine flatwoods | KSC-13-BRL | ARF Stormwater System | 55.4476 | Kennedy Space Center | Not provided | ARF Stormwater System | Not provided. | On-line Retention BMPs | Completed | 2014 | 320 | 68 | A | 55 | Not provided | Not provided | Not provided | Not provided | N/A | Structural | 2013 | Banana River Lagoon | Not provided | Not provided | Table 5 & TA | yes | 146.0186 | 988.5049
14705 | Natural Lands | Banana River | N/A | BR1-2 | 0.67 | 0.72 | 0.37314 | 5.4413 | 0.4448 | 2.0304 | 0.16597 | 6300 | Wetland Forested Mixed | KSC-13-BRL | ARF Stormwater System | 55.4476 | Kennedy Space Center | Not provided | ARF Stormwater System | Not provided. | On-line Retention BMPs | Completed | 2014 | 320 | 68 | A | 55 | Not provided | Not provided | Not provided | Not provided | N/A | Structural | 2013 | Banana River Lagoon | Not provided | Not provided | Table 5 & TA | yes | 180.0735 | 1510.0413
14706 | Kennedy Space Center | Banana River | N/A | BR1-2 | 0.67 | 0.72 | 0.23098 | 5.6162 | 0.71543 | 1.2972 | 0.16525 | 1750 | Governmental | KSC-13-BRL | ARF Stormwater System | 55.4476 | Kennedy Space Center | Not provided | ARF Stormwater System | Not provided. | On-line Retention BMPs | Completed | 2014 | 320 | 68 | A | 55 | Not provided | Not provided | Not provided | Not provided | N/A | Structural | 2013 | Banana River Lagoon | Not provided | Not provided | Table 5 & TA | yes | 137.4044 | 934.7454
14707 | Natural Lands | Banana River | N/A | BR1-2 | 0.67 | 0.72 | 0.38678 | 5.6162 | 0.71543 | 2.1722 | 0.27672 | 3200 | Shrub and Brushland | KSC-13-BRL | ARF Stormwater System | 55.4476 | Kennedy Space Center | Not provided | ARF Stormwater System | Not provided. | On-line Retention BMPs | Completed | 2014 | 320 | 68 | A | 55 | Not provided | Not provided | Not provided | Not provided | N/A | Structural | 2013 | Banana River Lagoon | Not provided | Not provided | Table 5 & TA | yes | 162.6248 | 1565.2546
14708 | Natural Lands | Banana River | N/A | BR1-2 | 0.67 | 0.72 | 0.61776 | 4.7182 | 0.57652 | 2.9147 | 0.35615 | 3200 | Shrub and Brushland | KSC-13-BRL | ARF Stormwater System | 55.4476 | Kennedy Space Center | Not provided | ARF Stormwater System | Not provided. | On-line Retention BMPs | Completed | 2014 | 320 | 68 | A | 55 | Not provided | Not provided | Not provided | Not provided | N/A | Structural | 2013 | Banana River Lagoon | Not provided | Not provided | Table 5 & TA | yes | 200 | 2500
14709 | Natural Lands | Banana River | N/A | BR1-2 | 0.67 | 0.72 | 0.61776 | 4.3383 | 0.52323 | 2.68 | 0.32323 | 3200 | Shrub and Brushland | KSC-13-BRL | ARF Stormwater System | 55.4476 | Kennedy Space Center | Not provided | ARF Stormwater System | Not provided. | On-line Retention BMPs | Completed | 2014 | 320 | 68 | A | 55 | Not provided | Not provided | Not provided | Not provided | N/A | Structural | 2013 | Banana River Lagoon | Not provided | Not provided | Table 5 & TA | yes | 200 | 2500
14710 | Natural Lands | Banana River | N/A | BR1-2 | 0.67 | 0.72 | 0.4347 | 5.17 | 0.58151 | 2.2474 | 0.25278 | 3200 | Shrub and Brushland | KSC-13-BRL | ARF Stormwater System | 55.4476 | Kennedy Space Center | Not provided | ARF Stormwater System | Not provided. | On-line Retention BMPs | Completed | 2014 | 320 | 68 | A | 55 | Not provided | Not provided | Not provided | Not provided | N/A | Structural | 2013 | Banana River Lagoon | Not provided | Not provided | Table 5 & TA | yes | 179.1865 | 1759.1728
14711 | Natural Lands | Banana River | N/A | BR1-2 | 0.67 | 0.72 | 0.18306 | 5.17 | 0.58151 | 0.94643 | 0.10645 | 6300 | Wetland Forested Mixed | KSC-13-BRL | ARF Stormwater System | 55.4476 | Kennedy Space Center | Not provided | ARF Stormwater System | Not provided. | On-line Retention BMPs | Completed | 2014 | 320 | 68 | A | 55 | Not provided | Not provided | Not provided | Not provided | N/A | Structural | 2013 | Banana River Lagoon | Not provided | Not provided | Table 5 & TA | yes | 153.2084 | 740.8272
14712 | Kennedy Space Center | Banana River | N/A | BR1-2 | 0.67 | 0.72 | 0.61776 | 8.3671 | 1.0946 | 5.1689 | 0.67623 | 1750 | Governmental | KSC-13-BRL | ARF Stormwater System | 55.4476 | Kennedy Space Center | Not provided | ARF Stormwater System | Not provided. | On-line Retention BMPs | Completed | 2014 | 320 | 68 | A | 55 | Not provided | Not provided | Not provided | Not provided | N/A | Structural | 2013 | Banana River Lagoon | Not provided | Not provided | Table 5 & TA | yes | 200 | 2500
14713 | Kennedy Space Center | Banana River | N/A | BR1-2 | 0.67 | 0.72 | 0.61776 | 8.1188 | 1.0721 | 5.0155 | 0.66233 | 1750 | Governmental | KSC-13-BRL | ARF Stormwater System | 55.4476 | Kennedy Space Center | Not provided | ARF Stormwater System | Not provided. | On-line Retention BMPs | Completed | 2014 | 320 | 68 | A | 55 | Not provided | Not provided | Not provided | Not provided | N/A | Structural | 2013 | Banana River Lagoon | Not provided | Not provided | Table 5 & TA | yes | 200 | 2500
14714 | Natural Lands | Banana River | N/A | BR1-2 | 0.67 | 0.72 | 0.28852 | 5.5935 | 0.45837 | 1.6138 | 0.13225 | 4110 | Pine flatwoods | KSC-13-BRL | ARF Stormwater System | 55.4476 | Kennedy Space Center | Not provided | ARF Stormwater System | Not provided. | On-line Retention BMPs | Completed | 2014 | 320 | 68 | A | 55 | Not provided | Not provided | Not provided | Not provided | N/A | Structural | 2013 | Banana River Lagoon | Not provided | Not provided | Table 5 & TA | yes | 157.5713 | 1167.6058
14715 | Natural Lands | Banana River | N/A | BR1-2 | 0.67 | 0.72 | 0.32924 | 5.5935 | 0.45837 | 1.8416 | 0.15091 | 6300 | Wetland Forested Mixed | KSC-13-BRL | ARF Stormwater System | 55.4476 | Kennedy Space Center | Not provided | ARF Stormwater System | Not provided. | On-line Retention BMPs | Completed | 2014 | 320 | 68 | A | 55 | Not provided | Not provided | Not provided | Not provided | N/A | Structural | 2013 | Banana River Lagoon | Not provided | Not provided | Table 5 & TA | yes | 249.5816 | 1332.3942
14716 | Kennedy Space Center | Banana River | N/A | BR1-2 | 0.67 | 0.72 | 0.61776 | 7.8702 | 1.0524 | 4.8619 | 0.65011 | 1750 | Governmental | KSC-13-BRL | ARF Stormwater System | 55.4476 | Kennedy Space Center | Not provided | ARF Stormwater System | Not provided. | On-line Retention BMPs | Completed | 2014 | 320 | 68 | A | 55 | Not provided | Not provided | Not provided | Not provided | N/A | Structural | 2013 | Banana River Lagoon | Not provided | Not provided | Table 5 & TA | yes | 200 | 2500
14717 | Kennedy Space Center | Banana River | N/A | BR1-2 | 0.67 | 0.72 | 0.33998 | 7.7091 | 0.98928 | 2.6209 | 0.33633 | 1750 | Governmental | KSC-13-BRL | ARF Stormwater System | 55.4476 | Kennedy Space Center | Not provided | ARF Stormwater System | Not provided. | On-line Retention BMPs | Completed | 2014 | 320 | 68 | A | 55 | Not provided | Not provided | Not provided | Not provided | N/A | Structural | 2013 | Banana River Lagoon | Not provided | Not provided | Table 5 & TA | yes | 217.8844 | 1375.848
14718 | Natural Lands | Banana River | N/A | BR1-2 | 0.67 | 0.72 | 0.073692 | 7.7091 | 0.98928 | 0.5681 | 0.072902 | 6460 | Mixed scrub-shrub wetland | KSC-13-BRL | ARF Stormwater System | 55.4476 | Kennedy Space Center | Not provided | ARF Stormwater System | Not provided. | On-line Retention BMPs | Completed | 2014 | 320 | 68 | A | 55 | Not provided | Not provided | Not provided | Not provided | N/A | Structural | 2013 | Banana River Lagoon | Not provided | Not provided | Table 5 & TA | yes | 76.3221 | 298.2226
14719 | Natural Lands | Banana River | N/A | BR1-2 | 0.67 | 0.72 | 0.076915 | 3.4188 | 0.31967 | 0.26296 | 0.024588 | 4200 | Upland Hardwood Forest | KSC-13-BRL | ARF Stormwater System | 55.4476 | Kennedy Space Center | Not provided | ARF Stormwater System | Not provided. | On-line Retention BMPs | Completed | 2014 | 320 | 68 | A | 55 | Not provided | Not provided | Not provided | Not provided | N/A | Structural | 2013 | Banana River Lagoon | Not provided | Not provided | Table 5 & TA | yes | 113.7281 | 311.2653
14720 | Natural Lands | Banana River | N/A | BR1-2 | 0.67 | 0.72 | 0.018659 | 3.4188 | 0.31967 | 0.063791 | 0.0059647 | 6170 | Mixed wetland hardwoods | KSC-13-BRL | ARF Stormwater System | 55.4476 | Kennedy Space Center | Not provided | ARF Stormwater System | Not provided. | On-line Retention BMPs | Completed | 2014 | 320 | 68 | A | 55 | Not provided | Not provided | Not provided | Not provided | N/A | Structural | 2013 | Banana River Lagoon | Not provided | Not provided | Table 5 & TA | yes | 39.6517 | 75.5091
14721 | Natural Lands | Banana River | N/A | BR1-2 | 0.67 | 0.72 | 0.038584 | 3.4188 | 0.31967 | 0.13191 | 0.012334 | 6460 | Mixed scrub-shrub wetland | KSC-13-BRL | ARF Stormwater System | 55.4476 | Kennedy Space Center | Not provided | ARF Stormwater System | Not provided. | On-line Retention BMPs | Completed | 2014 | 320 | 68 | A | 55 | Not provided | Not provided | Not provided | Not provided | N/A | Structural | 2013 | Banana River Lagoon | Not provided | Not provided | Table 5 & TA | yes | 92.6711 | 156.1451
14722 | Natural Lands | Banana River | N/A | BR1-2 | 0.67 | 0.72 | 0.61776 | 5.4038 | 0.47903 | 3.3383 | 0.29593 | 6300 | Wetland Forested Mixed | KSC-13-BRL | ARF Stormwater System | 55.4476 | Kennedy Space Center | Not provided | ARF Stormwater System | Not provided. | On-line Retention BMPs | Completed | 2014 | 320 | 68 | A | 55 | Not provided | Not provided | Not provided | Not provided | N/A | Structural | 2013 | Banana River Lagoon | Not provided | Not provided | Table 5 & TA | yes | 200 | 2500
14723 | Kennedy Space Center | Banana River | N/A | BR1-2 | 0.67 | 0.72 | 0.38275 | 6.8845 | 0.90702 | 2.635 | 0.34716 | 1750 | Governmental | KSC-13-BRL | ARF Stormwater System | 55.4476 | Kennedy Space Center | Not provided | ARF Stormwater System | Not provided. | On-line Retention BMPs | Completed | 2014 | 320 | 68 | A | 55 | Not provided | Not provided | Not provided | Not provided | N/A | Structural | 2013 | Banana River Lagoon | Not provided | Not provided | Table 5 & TA | yes | 161.9861 | 1548.9308
14724 | Kennedy Space Center | Banana River | N/A | BR1-2 | 0.67 | 0.72 | 0.43851 | 6.3173 | 0.783 | 2.7702 | 0.34335 | 1750 | Governmental | KSC-13-BRL | ARF Stormwater System | 55.4476 | Kennedy Space Center | Not provided | ARF Stormwater System | Not provided. | On-line Retention BMPs | Completed | 2014 | 320 | 68 | A | 55 | Not provided | Not provided | Not provided | Not provided | N/A | Structural | 2013 | Banana River Lagoon | Not provided | Not provided | Table 5 & TA | yes | 170.9977 | 1774.574
14725 | Natural Lands | Banana River | N/A | BR1-2 | 0.67 | 0.72 | 0.02829 | 6.3173 | 0.783 | 0.17872 | 0.022151 | 5300 | Reservoirs | KSC-13-BRL | ARF Stormwater System | 55.4476 | Kennedy Space Center | Not provided | ARF Stormwater System | Not provided. | On-line Retention BMPs | Completed | 2014 | 320 | 68 | A | 55 | Not provided | Not provided | Not provided | Not provided | N/A | Structural | 2013 | Banana River Lagoon | Not provided | Not provided | Table 5 & TA | yes | 43.2469 | 114.4865
14726 | Natural Lands | Banana River | N/A | BR1-2 | 0.67 | 0.72 | 0.15097 | 6.3173 | 0.783 | 0.9537 | 0.11821 | 6300 | Wetland Forested Mixed | KSC-13-BRL | ARF Stormwater System | 55.4476 | Kennedy Space Center | Not provided | ARF Stormwater System | Not provided. | On-line Retention BMPs | Completed | 2014 | 320 | 68 | A | 55 | Not provided | Not provided | Not provided | Not provided | N/A | Structural | 2013 | Banana River Lagoon | Not provided | Not provided | Table 5 & TA | yes | 127.2877 | 610.9395
14727 | Kennedy Space Center | Banana River | N/A | BR1-2 | 0.67 | 0.72 | 0.61776 | 8.1766 | 1.0744 | 5.0512 | 0.6637 | 1750 | Governmental | KSC-13-BRL | ARF Stormwater System | 55.4476 | Kennedy Space Center | Not provided | ARF Stormwater System | Not provided. | On-line Retention BMPs | Completed | 2014 | 320 | 68 | A | 55 | Not provided | Not provided | Not provided | Not provided | N/A | Structural | 2013 | Banana River Lagoon | Not provided | Not provided | Table 5 & TA | yes | 200 | 2500
14728 | Kennedy Space Center | Banana River | N/A | BR1-2 | 0.67 | 0.72 | 0.18161 | 5.496 | 0.69896 | 0.99814 | 0.12694 | 1750 | Governmental | KSC-13-BRL | ARF Stormwater System | 55.4476 | Kennedy Space Center | Not provided | ARF Stormwater System | Not provided. | On-line Retention BMPs | Completed | 2014 | 320 | 68 | A | 55 | Not provided | Not provided | Not provided | Not provided | N/A | Structural | 2013 | Banana River Lagoon | Not provided | Not provided | Table 5 & TA | yes | 108.9778 | 734.9515
14729 | Kennedy Space Center | Banana River | N/A | BR1-2 | 0.67 | 0.72 | 0.61776 | 7.8702 | 1.0524 | 4.8619 | 0.65011 | 1750 | Governmental | KSC-13-BRL | ARF Stormwater System | 55.4476 | Kennedy Space Center | Not provided | ARF Stormwater System | Not provided. | On-line Retention BMPs | Completed | 2014 | 320 | 68 | A | 55 | Not provided | Not provided | Not provided | Not provided | N/A | Structural | 2013 | Banana River Lagoon | Not provided | Not provided | Table 5 & TA | yes | 200 | 2500
14730 | Kennedy Space Center | Banana River | N/A | BR1-2 | 0.67 | 0.72 | 0.10718 | 5.2383 | 0.44575 | 0.56147 | 0.047778 | 1750 | Governmental | KSC-13-BRL | ARF Stormwater System | 55.4476 | Kennedy Space Center | Not provided | ARF Stormwater System | Not provided. | On-line Retention BMPs | Completed | 2014 | 320 | 68 | A | 55 | Not provided | Not provided | Not provided | Not provided | N/A | Structural | 2013 | Banana River Lagoon | Not provided | Not provided | Table 5 & TA | yes | 84.3469 | 433.7621
14731 | Natural Lands | Banana River | N/A | BR1-2 | 0.67 | 0.72 | 0.056353 | 5.2383 | 0.44575 | 0.2952 | 0.025119 | 3200 | Shrub and Brushland | KSC-13-BRL | ARF Stormwater System | 55.4476 | Kennedy Space Center | Not provided | ARF Stormwater System | Not provided. | On-line Retention BMPs | Completed | 2014 | 320 | 68 | A | 55 | Not provided | Not provided | Not provided | Not provided | N/A | Structural | 2013 | Banana River Lagoon | Not provided | Not provided | Table 5 & TA | yes | 78.26 | 228.0541
14732 | Natural Lands | Banana River | N/A | BR1-2 | 0.67 | 0.72 | 0.14054 | 5.2383 | 0.44575 | 0.73621 | 0.062646 | 4110 | Pine flatwoods | KSC-13-BRL | ARF Stormwater System | 55.4476 | Kennedy Space Center | Not provided | ARF Stormwater System | Not provided. | On-line Retention BMPs | Completed | 2014 | 320 | 68 | A | 55 | Not provided | Not provided | Not provided | Not provided | N/A | Structural | 2013 | Banana River Lagoon | Not provided | Not provided | Table 5 & TA | yes | 99.8131 | 568.7541
14733 | Kennedy Space Center | Banana River | N/A | BR1-2 | 0.67 | 0.72 | 0.61776 | 7.7182 | 1.0319 | 4.768 | 0.63745 | 1750 | Governmental | KSC-13-BRL | ARF Stormwater System | 55.4476 | Kennedy Space Center | Not provided | ARF Stormwater System | Not provided. | On-line Retention BMPs | Completed | 2014 | 320 | 68 | A | 55 | Not provided | Not provided | Not provided | Not provided | N/A | Structural | 2013 | Banana River Lagoon | Not provided | Not provided | Table 5 & TA | yes | 200 | 2500
14734 | Natural Lands | Banana River | N/A | BR1-2 | 0.67 | 0.72 | 0.25482 | 4.7418 | 0.55176 | 1.2083 | 0.1406 | 3200 | Shrub and Brushland | KSC-13-BRL | ARF Stormwater System | 55.4476 | Kennedy Space Center | Not provided | ARF Stormwater System | Not provided. | On-line Retention BMPs | Completed | 2014 | 320 | 68 | A | 55 | Not provided | Not provided | Not provided | Not provided | N/A | Structural | 2013 | Banana River Lagoon | Not provided | Not provided | Table 5 & TA | yes | 141.3088 | 1031.2282
14735 | Natural Lands | Banana River | N/A | BR1-2 | 0.67 | 0.72 | 0.61776 | 4.5947 | 0.55894 | 2.8384 | 0.34529 | 3200 | Shrub and Brushland | KSC-13-BRL | ARF Stormwater System | 55.4476 | Kennedy Space Center | Not provided | ARF Stormwater System | Not provided. | On-line Retention BMPs | Completed | 2014 | 320 | 68 | A | 55 | Not provided | Not provided | Not provided | Not provided | N/A | Structural | 2013 | Banana River Lagoon | Not provided | Not provided | Table 5 & TA | yes | 200 | 2500
14736 | Kennedy Space Center | Banana River | N/A | BR1-2 | 0.67 | 0.72 | 0.35256 | 6.7049 | 0.85885 | 2.3639 | 0.30279 | 1750 | Governmental | KSC-13-BRL | ARF Stormwater System | 55.4476 | Kennedy Space Center | Not provided | ARF Stormwater System | Not provided. | On-line Retention BMPs | Completed | 2014 | 320 | 68 | A | 55 | Not provided | Not provided | Not provided | Not provided | N/A | Structural | 2013 | Banana River Lagoon | Not provided | Not provided | Table 5 & TA | yes | 155.795 | 1426.7529
14737 | Natural Lands | Banana River | N/A | BR1-2 | 0.67 | 0.72 | 0.31076 | 4.3913 | 0.53125 | 1.3646 | 0.16509 | 3200 | Shrub and Brushland | KSC-13-BRL | ARF Stormwater System | 55.4476 | Kennedy Space Center | Not provided | ARF Stormwater System | Not provided. | On-line Retention BMPs | Completed | 2014 | 320 | 68 | A | 55 | Not provided | Not provided | Not provided | Not provided | N/A | Structural | 2013 | Banana River Lagoon | Not provided | Not provided | Table 5 & TA | yes | 150.3134 | 1257.5867
14738 | Kennedy Space Center | Banana River | N/A | BR1-2 | 0.67 | 0.72 | 0.00019096 | 4.2451 | 0.47026 | 0.00081065 | 8.9801e-05 | 1750 | Governmental | KSC-13-BRL | ARF Stormwater System | 55.4476 | Kennedy Space Center | Not provided | ARF Stormwater System | Not provided. | On-line Retention BMPs | Completed | 2014 | 320 | 68 | A | 55 | Not provided | Not provided | Not provided | Not provided | N/A | Structural | 2013 | Banana River Lagoon | Not provided | Not provided | Table 5 & TA | yes | 6.6153 | 0.77278
14739 | Kennedy Space Center | Banana River | N/A | BR1-2 | 0.67 | 0.72 | 0.61776 | 8.3277 | 1.0897 | 5.1445 | 0.67317 | 1750 | Governmental | KSC-13-BRL | ARF Stormwater System | 55.4476 | Kennedy Space Center | Not provided | ARF Stormwater System | Not provided. | On-line Retention BMPs | Completed | 2014 | 320 | 68 | A | 55 | Not provided | Not provided | Not provided | Not provided | N/A | Structural | 2013 | Banana River Lagoon | Not provided | Not provided | Table 5 & TA | yes | 200 | 2500
14740 | Kennedy Space Center | Banana River | N/A | BR1-2 | 0.67 | 0.72 | 0.61776 | 8.0322 | 1.0665 | 4.962 | 0.65885 | 1750 | Governmental | KSC-13-BRL | ARF Stormwater System | 55.4476 | Kennedy Space Center | Not provided | ARF Stormwater System | Not provided. | On-line Retention BMPs | Completed | 2014 | 320 | 68 | A | 55 | Not provided | Not provided | Not provided | Not provided | N/A | Structural | 2013 | Banana River Lagoon | Not provided | Not provided | Table 5 & TA | yes | 200 | 2500
14741 | Natural Lands | Banana River | N/A | BR1-2 | 0.67 | 0.72 | 0.27114 | 4.5418 | 0.52346 | 1.2315 | 0.14193 | 3200 | Shrub and Brushland | KSC-13-BRL | ARF Stormwater System | 55.4476 | Kennedy Space Center | Not provided | ARF Stormwater System | Not provided. | On-line Retention BMPs | Completed | 2014 | 320 | 68 | A | 55 | Not provided | Not provided | Not provided | Not provided | N/A | Structural | 2013 | Banana River Lagoon | Not provided | Not provided | Table 5 & TA | yes | 143.9089 | 1097.2727
14742 | Natural Lands | Banana River | N/A | BR1-2 | 0.67 | 0.72 | 0.46108 | 5.2635 | 0.38456 | 2.4269 | 0.17731 | 4110 | Pine flatwoods | KSC-13-BRL | ARF Stormwater System | 55.4476 | Kennedy Space Center | Not provided | ARF Stormwater System | Not provided. | On-line Retention BMPs | Completed | 2014 | 320 | 68 | A | 55 | Not provided | Not provided | Not provided | Not provided | N/A | Structural | 2013 | Banana River Lagoon | Not provided | Not provided | Table 5 & TA | yes | 180.9798 | 1865.9418
14743 | Natural Lands | Banana River | N/A | BR1-2 | 0.67 | 0.72 | 0.15668 | 5.2635 | 0.38456 | 0.82469 | 0.060252 | 6300 | Wetland Forested Mixed | KSC-13-BRL | ARF Stormwater System | 55.4476 | Kennedy Space Center | Not provided | ARF Stormwater System | Not provided. | On-line Retention BMPs | Completed | 2014 | 320 | 68 | A | 55 | Not provided | Not provided | Not provided | Not provided | N/A | Structural | 2013 | Banana River Lagoon | Not provided | Not provided | Table 5 & TA | yes | 122.9161 | 634.0582
14744 | Natural Lands | Banana River | N/A | BR1-2 | 0.67 | 0.72 | 0.61485 | 4.6332 | 0.56313 | 2.8487 | 0.34625 | 3200 | Shrub and Brushland | KSC-13-BRL | ARF Stormwater System | 55.4476 | Kennedy Space Center | Not provided | ARF Stormwater System | Not provided. | On-line Retention BMPs | Completed | 2014 | 320 | 68 | A | 55 | Not provided | Not provided | Not provided | Not provided | N/A | Structural | 2013 | Banana River Lagoon | Not provided | Not provided | Table 5 & TA | yes | 200.0544 | 2488.2295
14745 | Natural Lands | Banana River | N/A | BR1-2 | 0.67 | 0.72 | 0.0029086 | 4.6332 | 0.56313 | 0.013476 | 0.0016379 | 6300 | Wetland Forested Mixed | KSC-13-BRL | ARF Stormwater System | 55.4476 | Kennedy Space Center | Not provided | ARF Stormwater System | Not provided. | On-line Retention BMPs | Completed | 2014 | 320 | 68 | A | 55 | Not provided | Not provided | Not provided | Not provided | N/A | Structural | 2013 | Banana River Lagoon | Not provided | Not provided | Table 5 & TA | yes | 75.2014 | 11.7705
14746 | Kennedy Space Center | Banana River | N/A | BR1-2 | 0.67 | 0.72 | 0.0002068 | 4.6356 | 0.39017 | 0.00095863 | 8.0687e-05 | 1750 | Governmental | KSC-13-BRL | ARF Stormwater System | 55.4476 | Kennedy Space Center | Not provided | ARF Stormwater System | Not provided. | On-line Retention BMPs | Completed | 2014 | 320 | 68 | A | 55 | Not provided | Not provided | Not provided | Not provided | N/A | Structural | 2013 | Banana River Lagoon | Not provided | Not provided | Table 5 & TA | yes | 11.6858 | 0.83687
14747 | Natural Lands | Banana River | N/A | BR1-2 | 0.67 | 0.72 | 5.1747e-06 | 4.6356 | 0.39017 | 2.3988e-05 | 2.019e-06 | 6170 | Mixed wetland hardwoods | KSC-13-BRL | ARF Stormwater System | 55.4476 | Kennedy Space Center | Not provided | ARF Stormwater System | Not provided. | On-line Retention BMPs | Completed | 2014 | 320 | 68 | A | 55 | Not provided | Not provided | Not provided | Not provided | N/A | Structural | 2013 | Banana River Lagoon | Not provided | Not provided | Table 5 & TA | yes | 0.74862 | 0.020941
14748 | Natural Lands | Banana River | N/A | BR1-2 | 0.67 | 0.72 | 0.28771 | 4.6572 | 0.56787 | 1.3399 | 0.16338 | 3200 | Shrub and Brushland | KSC-13-BRL | ARF Stormwater System | 55.4476 | Kennedy Space Center | Not provided | ARF Stormwater System | Not provided. | On-line Retention BMPs | Completed | 2014 | 320 | 68 | A | 55 | Not provided | Not provided | Not provided | Not provided | N/A | Structural | 2013 | Banana River Lagoon | Not provided | Not provided | Table 5 & TA | yes | 146.5905 | 1164.3131
14749 | Natural Lands | Banana River | N/A | BR1-2 | 0.67 | 0.72 | 0.30427 | 4.618 | 0.56273 | 1.4051 | 0.17122 | 3200 | Shrub and Brushland | KSC-13-BRL | ARF Stormwater System | 55.4476 | Kennedy Space Center | Not provided | ARF Stormwater System | Not provided. | On-line Retention BMPs | Completed | 2014 | 320 | 68 | A | 55 | Not provided | Not provided | Not provided | Not provided | N/A | Structural | 2013 | Banana River Lagoon | Not provided | Not provided | Table 5 & TA | yes | 149.2721 | 1231.3534
14750 | Natural Lands | Banana River | N/A | BR1-2 | 0.67 | 0.72 | 0.5506 | 4.9245 | 0.58371 | 2.7114 | 0.32139 | 3200 | Shrub and Brushland | KSC-13-BRL | ARF Stormwater System | 55.4476 | Kennedy Space Center | Not provided | ARF Stormwater System | Not provided. | On-line Retention BMPs | Completed | 2014 | 320 | 68 | A | 55 | Not provided | Not provided | Not provided | Not provided | N/A | Structural | 2013 | Banana River Lagoon | Not provided | Not provided | Table 5 & TA | yes | 189.0032 | 2228.2159
14751 | Natural Lands | Banana River | N/A | BR1-2 | 0.67 | 0.72 | 0.067159 | 4.9245 | 0.58371 | 0.33073 | 0.039201 | 6300 | Wetland Forested Mixed | KSC-13-BRL | ARF Stormwater System | 55.4476 | Kennedy Space Center | Not provided | ARF Stormwater System | Not provided. | On-line Retention BMPs | Completed | 2014 | 320 | 68 | A | 55 | Not provided | Not provided | Not provided | Not provided | N/A | Structural | 2013 | Banana River Lagoon | Not provided | Not provided | Table 5 & TA | yes | 81.2428 | 271.7841
14752 | Kennedy Space Center | Banana River | N/A | BR1-2 | 0.67 | 0.72 | 0.61776 | 7.9496 | 1.0593 | 4.911 | 0.65439 | 1750 | Governmental | KSC-13-BRL | ARF Stormwater System | 55.4476 | Kennedy Space Center | Not provided | ARF Stormwater System | Not provided. | On-line Retention BMPs | Completed | 2014 | 320 | 68 | A | 55 | Not provided | Not provided | Not provided | Not provided | N/A | Structural | 2013 | Banana River Lagoon | Not provided | Not provided | Table 5 & TA | yes | 200 | 2500
14753 | Natural Lands | Banana River | N/A | BR1-2 | 0.67 | 0.72 | 0.61776 | 4.726 | 0.5776 | 2.9196 | 0.35682 | 3200 | Shrub and Brushland | KSC-13-BRL | ARF Stormwater System | 55.4476 | Kennedy Space Center | Not provided | ARF Stormwater System | Not provided. | On-line Retention BMPs | Completed | 2014 | 320 | 68 | A | 55 | Not provided | Not provided | Not provided | Not provided | N/A | Structural | 2013 | Banana River Lagoon | Not provided | Not provided | Table 5 & TA | yes | 200 | 2500
14754 | Kennedy Space Center | Banana River | N/A | BR1-2 | 0.67 | 0.72 | 0.36376 | 1.9305 | 0.20916 | 0.70225 | 0.076085 | 1750 | Governmental | KSC-13-BRL | ARF Stormwater System | 55.4476 | Kennedy Space Center | Not provided | ARF Stormwater System | Not provided. | On-line Retention BMPs | Completed | 2014 | 320 | 68 | A | 55 | Not provided | Not provided | Not provided | Not provided | N/A | Structural | 2013 | Banana River Lagoon | Not provided | Not provided | Table 5 & TA | yes | 159.2652 | 1472.0913
14755 | Natural Lands | Banana River | N/A | BR1-2 | 0.67 | 0.72 | 0.013152 | 1.9305 | 0.20916 | 0.025391 | 0.002751 | 3200 | Shrub and Brushland | KSC-13-BRL | ARF Stormwater System | 55.4476 | Kennedy Space Center | Not provided | ARF Stormwater System | Not provided. | On-line Retention BMPs | Completed | 2014 | 320 | 68 | A | 55 | Not provided | Not provided | Not provided | Not provided | N/A | Structural | 2013 | Banana River Lagoon | Not provided | Not provided | Table 5 & TA | yes | 47.0137 | 53.2255
14756 | Natural Lands | Banana River | N/A | BR1-2 | 0.67 | 0.72 | 0.03655 | 1.9305 | 0.20916 | 0.07056 | 0.0076448 | 4110 | Pine flatwoods | KSC-13-BRL | ARF Stormwater System | 55.4476 | Kennedy Space Center | Not provided | ARF Stormwater System | Not provided. | On-line Retention BMPs | Completed | 2014 | 320 | 68 | A | 55 | Not provided | Not provided | Not provided | Not provided | N/A | Structural | 2013 | Banana River Lagoon | Not provided | Not provided | Table 5 & TA | yes | 101.2219 | 147.9109
14757 | Natural Lands | Banana River | N/A | BR1-2 | 0.67 | 0.72 | 0.2043 | 1.9305 | 0.20916 | 0.39441 | 0.042732 | 5300 | Reservoirs | KSC-13-BRL | ARF Stormwater System | 55.4476 | Kennedy Space Center | Not provided | ARF Stormwater System | Not provided. | On-line Retention BMPs | Completed | 2014 | 320 | 68 | A | 55 | Not provided | Not provided | Not provided | Not provided | N/A | Structural | 2013 | Banana River Lagoon | Not provided | Not provided | Table 5 & TA | yes | 129.7716 | 826.7723
14758 | Kennedy Space Center | Banana River | N/A | BR1-2 | 0.67 | 0.72 | 0.39045 | 7.8972 | 1.0522 | 3.0835 | 0.41083 | 1750 | Governmental | KSC-13-BRL | ARF Stormwater System | 55.4476 | Kennedy Space Center | Not provided | ARF Stormwater System | Not provided. | On-line Retention BMPs | Completed | 2014 | 320 | 68 | A | 55 | Not provided | Not provided | Not provided | Not provided | N/A | Structural | 2013 | Banana River Lagoon | Not provided | Not provided | Table 5 & TA | yes | 163.3312 | 1580.1081
14759 | Kennedy Space Center | Banana River | N/A | BR1-2 | 0.67 | 0.72 | 0.15398 | 5.3111 | 0.52512 | 0.81781 | 0.080859 | 1750 | Governmental | KSC-13-BRL | ARF Stormwater System | 55.4476 | Kennedy Space Center | Not provided | ARF Stormwater System | Not provided. | On-line Retention BMPs | Completed | 2014 | 320 | 68 | A | 55 | Not provided | Not provided | Not provided | Not provided | N/A | Structural | 2013 | Banana River Lagoon | Not provided | Not provided | Table 5 & TA | yes | 125.8471 | 623.1377
14760 | Natural Lands | Banana River | N/A | BR1-2 | 0.67 | 0.72 | 0.0091992 | 5.3111 | 0.52512 | 0.048858 | 0.0048307 | 4200 | Upland Hardwood Forest | KSC-13-BRL | ARF Stormwater System | 55.4476 | Kennedy Space Center | Not provided | ARF Stormwater System | Not provided. | On-line Retention BMPs | Completed | 2014 | 320 | 68 | A | 55 | Not provided | Not provided | Not provided | Not provided | N/A | Structural | 2013 | Banana River Lagoon | Not provided | Not provided | Table 5 & TA | yes | 101.4917 | 37.2279
14761 | Natural Lands | Banana River | N/A | BR1-2 | 0.67 | 0.72 | 0.45458 | 5.3111 | 0.52512 | 2.4144 | 0.23871 | 6460 | Mixed scrub-shrub wetland | KSC-13-BRL | ARF Stormwater System | 55.4476 | Kennedy Space Center | Not provided | ARF Stormwater System | Not provided. | On-line Retention BMPs | Completed | 2014 | 320 | 68 | A | 55 | Not provided | Not provided | Not provided | Not provided | N/A | Structural | 2013 | Banana River Lagoon | Not provided | Not provided | Table 5 & TA | yes | 173.0355 | 1839.6344
14762 | Kennedy Space Center | Banana River | N/A | BR1-2 | 0.67 | 0.72 | 0.12304 | 5.1952 | 0.49604 | 0.63923 | 0.061033 | 1750 | Governmental | KSC-13-BRL | ARF Stormwater System | 55.4476 | Kennedy Space Center | Not provided | ARF Stormwater System | Not provided. | On-line Retention BMPs | Completed | 2014 | 320 | 68 | A | 55 | Not provided | Not provided | Not provided | Not provided | N/A | Structural | 2013 | Banana River Lagoon | Not provided | Not provided | Table 5 & TA | yes | 121.1717 | 497.9328
14763 | Natural Lands | Banana River | N/A | BR1-2 | 0.67 | 0.72 | 0.0028843 | 5.1952 | 0.49604 | 0.014985 | 0.0014307 | 4200 | Upland Hardwood Forest | KSC-13-BRL | ARF Stormwater System | 55.4476 | Kennedy Space Center | Not provided | ARF Stormwater System | Not provided. | On-line Retention BMPs | Completed | 2014 | 320 | 68 | A | 55 | Not provided | Not provided | Not provided | Not provided | N/A | Structural | 2013 | Banana River Lagoon | Not provided | Not provided | Table 5 & TA | yes | 81.6352 | 11.6725
14764 | Natural Lands | Banana River | N/A | BR1-2 | 0.67 | 0.72 | 0.0029533 | 5.1952 | 0.49604 | 0.015343 | 0.001465 | 6170 | Mixed wetland hardwoods | KSC-13-BRL | ARF Stormwater System | 55.4476 | Kennedy Space Center | Not provided | ARF Stormwater System | Not provided. | On-line Retention BMPs | Completed | 2014 | 320 | 68 | A | 55 | Not provided | Not provided | Not provided | Not provided | N/A | Structural | 2013 | Banana River Lagoon | Not provided | Not provided | Table 5 & TA | yes | 18.2432 | 11.9518
14765 | Natural Lands | Banana River | N/A | BR1-2 | 0.67 | 0.72 | 0.48888 | 5.1952 | 0.49604 | 2.5399 | 0.2425 | 6460 | Mixed scrub-shrub wetland | KSC-13-BRL | ARF Stormwater System | 55.4476 | Kennedy Space Center | Not provided | ARF Stormwater System | Not provided. | On-line Retention BMPs | Completed | 2014 | 320 | 68 | A | 55 | Not provided | Not provided | Not provided | Not provided | N/A | Structural | 2013 | Banana River Lagoon | Not provided | Not provided | Table 5 & TA | yes | 175.8583 | 1978.443
14766 | Natural Lands | Banana River | N/A | BR1-2 | 0.67 | 0.72 | 0.61776 | 4.7522 | 0.58094 | 2.9357 | 0.35888 | 3200 | Shrub and Brushland | KSC-13-BRL | ARF Stormwater System | 55.4476 | Kennedy Space Center | Not provided | ARF Stormwater System | Not provided. | On-line Retention BMPs | Completed | 2014 | 320 | 68 | A | 55 | Not provided | Not provided | Not provided | Not provided | N/A | Structural | 2013 | Banana River Lagoon | Not provided | Not provided | Table 5 & TA | yes | 200 | 2500
14767 | Kennedy Space Center | Banana River | N/A | BR1-2 | 0.67 | 0.72 | 0.34444 | 6.4735 | 0.84198 | 2.2297 | 0.29001 | 1750 | Governmental | KSC-13-BRL | ARF Stormwater System | 55.4476 | Kennedy Space Center | Not provided | ARF Stormwater System | Not provided. | On-line Retention BMPs | Completed | 2014 | 320 | 68 | A | 55 | Not provided | Not provided | Not provided | Not provided | N/A | Structural | 2013 | Banana River Lagoon | Not provided | Not provided | Table 5 & TA | yes | 155.7657 | 1393.8921
14768 | Kennedy Space Center | Banana River | N/A | BR1-2 | 0.67 | 0.72 | 0.61776 | 8.0788 | 1.068 | 4.9908 | 0.65979 | 1750 | Governmental | KSC-13-BRL | ARF Stormwater System | 55.4476 | Kennedy Space Center | Not provided | ARF Stormwater System | Not provided. | On-line Retention BMPs | Completed | 2014 | 320 | 68 | A | 55 | Not provided | Not provided | Not provided | Not provided | N/A | Structural | 2013 | Banana River Lagoon | Not provided | Not provided | Table 5 & TA | yes | 200 | 2500
14769 | Natural Lands | Banana River | N/A | BR1-2 | 0.67 | 0.72 | 0.61776 | 4.6578 | 0.56795 | 2.8774 | 0.35086 | 3200 | Shrub and Brushland | KSC-13-BRL | ARF Stormwater System | 55.4476 | Kennedy Space Center | Not provided | ARF Stormwater System | Not provided. | On-line Retention BMPs | Completed | 2014 | 320 | 68 | A | 55 | Not provided | Not provided | Not provided | Not provided | N/A | Structural | 2013 | Banana River Lagoon | Not provided | Not provided | Table 5 & TA | yes | 200 | 2500
14770 | Kennedy Space Center | Banana River | N/A | BR1-2 | 0.67 | 0.72 | 0.61776 | 8.3284 | 1.0923 | 5.145 | 0.67479 | 1750 | Governmental | KSC-13-BRL | ARF Stormwater System | 55.4476 | Kennedy Space Center | Not provided | ARF Stormwater System | Not provided. | On-line Retention BMPs | Completed | 2014 | 320 | 68 | A | 55 | Not provided | Not provided | Not provided | Not provided | N/A | Structural | 2013 | Banana River Lagoon | Not provided | Not provided | Table 5 & TA | yes | 200 | 2500
14771 | Kennedy Space Center | Banana River | N/A | BR1-2 | 0.67 | 0.72 | 0.31972 | 6.425 | 0.8367 | 2.0542 | 0.26751 | 1750 | Governmental | KSC-13-BRL | ARF Stormwater System | 55.4476 | Kennedy Space Center | Not provided | ARF Stormwater System | Not provided. | On-line Retention BMPs | Completed | 2014 | 320 | 68 | A | 55 | Not provided | Not provided | Not provided | Not provided | N/A | Structural | 2013 | Banana River Lagoon | Not provided | Not provided | Table 5 & TA | yes | 151.7638 | 1293.8453
14772 | Natural Lands | Banana River | N/A | BR1-2 | 0.67 | 0.72 | 0.32084 | 4.7659 | 0.54857 | 1.5291 | 0.176 | 3200 | Shrub and Brushland | KSC-13-BRL | ARF Stormwater System | 55.4476 | Kennedy Space Center | Not provided | ARF Stormwater System | Not provided. | On-line Retention BMPs | Completed | 2014 | 320 | 68 | A | 55 | Not provided | Not provided | Not provided | Not provided | N/A | Structural | 2013 | Banana River Lagoon | Not provided | Not provided | Table 5 & TA | yes | 151.9537 | 1298.3937
14773 | Kennedy Space Center | Banana River | N/A | BR1-2 | 0.67 | 0.72 | 0.17912 | 7.8168 | 1.0452 | 1.4002 | 0.18721 | 1750 | Governmental | KSC-13-BRL | ARF Stormwater System | 55.4476 | Kennedy Space Center | Not provided | ARF Stormwater System | Not provided. | On-line Retention BMPs | Completed | 2014 | 320 | 68 | A | 55 | Not provided | Not provided | Not provided | Not provided | N/A | Structural | 2013 | Banana River Lagoon | Not provided | Not provided | Table 5 & TA | yes | 129.0224 | 724.8836
14774 | Kennedy Space Center | Banana River | N/A | BR1-2 | 0.67 | 0.72 | 0.38605 | 6.4097 | 0.8358 | 2.4744 | 0.32266 | 1750 | Governmental | KSC-13-BRL | ARF Stormwater System | 55.4476 | Kennedy Space Center | Not provided | ARF Stormwater System | Not provided. | On-line Retention BMPs | Completed | 2014 | 320 | 68 | A | 55 | Not provided | Not provided | Not provided | Not provided | N/A | Structural | 2013 | Banana River Lagoon | Not provided | Not provided | Table 5 & TA | yes | 162.5313 | 1562.2788
14775 | Natural Lands | Banana River | N/A | BR1-2 | 0.67 | 0.72 | 0.23172 | 6.4097 | 0.8358 | 1.4852 | 0.19367 | 3200 | Shrub and Brushland | KSC-13-BRL | ARF Stormwater System | 55.4476 | Kennedy Space Center | Not provided | ARF Stormwater System | Not provided. | On-line Retention BMPs | Completed | 2014 | 320 | 68 | A | 55 | Not provided | Not provided | Not provided | Not provided | N/A | Structural | 2013 | Banana River Lagoon | Not provided | Not provided | Table 5 & TA | yes | 137.5489 | 937.7212
14776 | Kennedy Space Center | Banana River | N/A | BR1-2 | 0.67 | 0.72 | 0.61776 | 7.8303 | 1.047 | 4.8373 | 0.64678 | 1750 | Governmental | KSC-13-BRL | ARF Stormwater System | 55.4476 | Kennedy Space Center | Not provided | ARF Stormwater System | Not provided. | On-line Retention BMPs | Completed | 2014 | 320 | 68 | A | 55 | Not provided | Not provided | Not provided | Not provided | N/A | Structural | 2013 | Banana River Lagoon | Not provided | Not provided | Table 5 & TA | yes | 200 | 2500
14777 | Kennedy Space Center | Banana River | N/A | BR1-2 | 0.67 | 0.72 | 0.61776 | 8.3671 | 1.0946 | 5.1689 | 0.67623 | 1750 | Governmental | KSC-13-BRL | ARF Stormwater System | 55.4476 | Kennedy Space Center | Not provided | ARF Stormwater System | Not provided. | On-line Retention BMPs | Completed | 2014 | 320 | 68 | A | 55 | Not provided | Not provided | Not provided | Not provided | N/A | Structural | 2013 | Banana River Lagoon | Not provided | Not provided | Table 5 & TA | yes | 200 | 2500
14778 | Kennedy Space Center | Banana River | N/A | BR1-2 | 0.67 | 0.72 | 0.16134 | 5.3135 | 0.52937 | 0.8573 | 0.085411 | 1750 | Governmental | KSC-13-BRL | ARF Stormwater System | 55.4476 | Kennedy Space Center | Not provided | ARF Stormwater System | Not provided. | On-line Retention BMPs | Completed | 2014 | 320 | 68 | A | 55 | Not provided | Not provided | Not provided | Not provided | N/A | Structural | 2013 | Banana River Lagoon | Not provided | Not provided | Table 5 & TA | yes | 150.223 | 652.9353
14779 | Natural Lands | Banana River | N/A | BR1-2 | 0.67 | 0.72 | 0.014513 | 5.3135 | 0.52937 | 0.077112 | 0.0076825 | 4200 | Upland Hardwood Forest | KSC-13-BRL | ARF Stormwater System | 55.4476 | Kennedy Space Center | Not provided | ARF Stormwater System | Not provided. | On-line Retention BMPs | Completed | 2014 | 320 | 68 | A | 55 | Not provided | Not provided | Not provided | Not provided | N/A | Structural | 2013 | Banana River Lagoon | Not provided | Not provided | Table 5 & TA | yes | 88.1997 | 58.7301
14780 | Natural Lands | Banana River | N/A | BR1-2 | 0.67 | 0.72 | 0.44191 | 5.3135 | 0.52937 | 2.3481 | 0.23393 | 6460 | Mixed scrub-shrub wetland | KSC-13-BRL | ARF Stormwater System | 55.4476 | Kennedy Space Center | Not provided | ARF Stormwater System | Not provided. | On-line Retention BMPs | Completed | 2014 | 320 | 68 | A | 55 | Not provided | Not provided | Not provided | Not provided | N/A | Structural | 2013 | Banana River Lagoon | Not provided | Not provided | Table 5 & TA | yes | 169.6071 | 1788.3346
14781 | Kennedy Space Center | Banana River | N/A | BR1-2 | 0.67 | 0.72 | 0.29285 | 6.1711 | 0.74572 | 1.8072 | 0.21838 | 1750 | Governmental | KSC-13-BRL | ARF Stormwater System | 55.4476 | Kennedy Space Center | Not provided | ARF Stormwater System | Not provided. | On-line Retention BMPs | Completed | 2014 | 320 | 68 | A | 55 | Not provided | Not provided | Not provided | Not provided | N/A | Structural | 2013 | Banana River Lagoon | Not provided | Not provided | Table 5 & TA | yes | 147.4149 | 1185.1258
14782 | Kennedy Space Center | Banana River | N/A | BR1-2 | 0.67 | 0.72 | 0.21672 | 8.2336 | 1.0793 | 1.7844 | 0.23391 | 1750 | Governmental | KSC-13-BRL | ARF Stormwater System | 55.4476 | Kennedy Space Center | Not provided | ARF Stormwater System | Not provided. | On-line Retention BMPs | Completed | 2014 | 320 | 68 | A | 55 | Not provided | Not provided | Not provided | Not provided | N/A | Structural | 2013 | Banana River Lagoon | Not provided | Not provided | Table 5 & TA | yes | 135.1459 | 877.0401
14783 | Natural Lands | Banana River | N/A | BR1-2 | 0.67 | 0.72 | 0.15111 | 4.4346 | 0.50644 | 0.67013 | 0.076529 | 3200 | Shrub and Brushland | KSC-13-BRL | ARF Stormwater System | 55.4476 | Kennedy Space Center | Not provided | ARF Stormwater System | Not provided. | On-line Retention BMPs | Completed | 2014 | 320 | 68 | A | 55 | Not provided | Not provided | Not provided | Not provided | N/A | Structural | 2013 | Banana River Lagoon | Not provided | Not provided | Table 5 & TA | yes | 99.4382 | 611.5298
14784 | Kennedy Space Center | Banana River | N/A | BR1-2 | 0.67 | 0.72 | 0.15889 | 5.1852 | 0.65125 | 0.82387 | 0.10348 | 1750 | Governmental | KSC-13-BRL | ARF Stormwater System | 55.4476 | Kennedy Space Center | Not provided | ARF Stormwater System | Not provided. | On-line Retention BMPs | Completed | 2014 | 320 | 68 | A | 55 | Not provided | Not provided | Not provided | Not provided | N/A | Structural | 2013 | Banana River Lagoon | Not provided | Not provided | Table 5 & TA | yes | 104.7229 | 643.0028
14785 | Natural Lands | Banana River | N/A | BR1-2 | 0.67 | 0.72 | 0.45887 | 5.1852 | 0.65125 | 2.3793 | 0.29884 | 3200 | Shrub and Brushland | KSC-13-BRL | ARF Stormwater System | 55.4476 | Kennedy Space Center | Not provided | ARF Stormwater System | Not provided. | On-line Retention BMPs | Completed | 2014 | 320 | 68 | A | 55 | Not provided | Not provided | Not provided | Not provided | N/A | Structural | 2013 | Banana River Lagoon | Not provided | Not provided | Table 5 & TA | yes | 201.6301 | 1856.9972
14786 | Natural Lands | Banana River | N/A | BR1-2 | 0.67 | 0.72 | 0.56022 | 4.8762 | 0.58031 | 2.7318 | 0.3251 | 3200 | Shrub and Brushland | KSC-13-BRL | ARF Stormwater System | 55.4476 | Kennedy Space Center | Not provided | ARF Stormwater System | Not provided. | On-line Retention BMPs | Completed | 2014 | 320 | 68 | A | 55 | Not provided | Not provided | Not provided | Not provided | N/A | Structural | 2013 | Banana River Lagoon | Not provided | Not provided | Table 5 & TA | yes | 194.8615 | 2267.1441
14787 | Natural Lands | Banana River | N/A | BR1-2 | 0.67 | 0.72 | 0.05754 | 4.8762 | 0.58031 | 0.28058 | 0.033391 | 6300 | Wetland Forested Mixed | KSC-13-BRL | ARF Stormwater System | 55.4476 | Kennedy Space Center | Not provided | ARF Stormwater System | Not provided. | On-line Retention BMPs | Completed | 2014 | 320 | 68 | A | 55 | Not provided | Not provided | Not provided | Not provided | N/A | Structural | 2013 | Banana River Lagoon | Not provided | Not provided | Table 5 & TA | yes | 60.8771 | 232.8559
14788 | Natural Lands | Banana River | N/A | BR1-2 | 0.67 | 0.72 | 0.28937 | 5.5924 | 0.45808 | 1.6183 | 0.13255 | 4110 | Pine flatwoods | KSC-13-BRL | ARF Stormwater System | 55.4476 | Kennedy Space Center | Not provided | ARF Stormwater System | Not provided. | On-line Retention BMPs | Completed | 2014 | 320 | 68 | A | 55 | Not provided | Not provided | Not provided | Not provided | N/A | Structural | 2013 | Banana River Lagoon | Not provided | Not provided | Table 5 & TA | yes | 223.8203 | 1171.0325
14789 | Natural Lands | Banana River | N/A | BR1-2 | 0.67 | 0.72 | 0.3284 | 5.5924 | 0.45808 | 1.8365 | 0.15043 | 6300 | Wetland Forested Mixed | KSC-13-BRL | ARF Stormwater System | 55.4476 | Kennedy Space Center | Not provided | ARF Stormwater System | Not provided. | On-line Retention BMPs | Completed | 2014 | 320 | 68 | A | 55 | Not provided | Not provided | Not provided | Not provided | N/A | Structural | 2013 | Banana River Lagoon | Not provided | Not provided | Table 5 & TA | yes | 268.9186 | 1328.9675
14790 | Natural Lands | Banana River | N/A | BR1-2 | 0.67 | 0.72 | 0.61776 | 4.6673 | 0.56988 | 2.8833 | 0.35205 | 3200 | Shrub and Brushland | KSC-13-BRL | ARF Stormwater System | 55.4476 | Kennedy Space Center | Not provided | ARF Stormwater System | Not provided. | On-line Retention BMPs | Completed | 2014 | 320 | 68 | A | 55 | Not provided | Not provided | Not provided | Not provided | N/A | Structural | 2013 | Banana River Lagoon | Not provided | Not provided | Table 5 & TA | yes | 200 | 2500
14791 | Natural Lands | Banana River | N/A | BR1-2 | 0.67 | 0.72 | 0.34073 | 4.3033 | 0.51334 | 1.4663 | 0.17491 | 3200 | Shrub and Brushland | KSC-13-BRL | ARF Stormwater System | 55.4476 | Kennedy Space Center | Not provided | ARF Stormwater System | Not provided. | On-line Retention BMPs | Completed | 2014 | 320 | 68 | A | 55 | Not provided | Not provided | Not provided | Not provided | N/A | Structural | 2013 | Banana River Lagoon | Not provided | Not provided | Table 5 & TA | yes | 155.1839 | 1378.8758
14792 | Natural Lands | Banana River | N/A | BR1-2 | 0.67 | 0.72 | 0.61776 | 4.7522 | 0.58094 | 2.9357 | 0.35888 | 3200 | Shrub and Brushland | KSC-13-BRL | ARF Stormwater System | 55.4476 | Kennedy Space Center | Not provided | ARF Stormwater System | Not provided. | On-line Retention BMPs | Completed | 2014 | 320 | 68 | A | 55 | Not provided | Not provided | Not provided | Not provided | N/A | Structural | 2013 | Banana River Lagoon | Not provided | Not provided | Table 5 & TA | yes | 200 | 2500
14793 | Agricultural Lands | North IRL | B | IR6-7 | 0.36 | 0.53 | 0.0063928 | 9.5832 | 1.4273 | 0.061263 | 0.0091241 | 3300 | Mixed Rangeland | KSC-12-NIRL | KSC Citrus Grove Termination Jerome Rd West | 946.196 | Kennedy Space Center | Not provided | Citrus Grove Termination Jerome Road West | Grove lease termination resulted in abandonment of previously fertilized areas. | Fertilizer Reduction | Completed | 2010 | 184 | 851 | B | N/A | Not provided | Not provided | Not provided | Not provided | N/A | Non-structural | 2013 | North Indian River Lagoon | N/A | N/A | Previous area | yes | 101.0876 | 25.8706
14794 | Brevard County | North IRL | B | IR6-7 | 0.36 | 0.53 | 0.0060409 | 9.5832 | 1.4273 | 0.057892 | 0.0086219 | 1210 | Fixed Single Family Units | KSC-12-NIRL | KSC Citrus Grove Termination Jerome Rd West | 946.196 | Kennedy Space Center | Not provided | Citrus Grove Termination Jerome Road West | Grove lease termination resulted in abandonment of previously fertilized areas. | Fertilizer Reduction | Completed | 2010 | 184 | 851 | B | N/A | Not provided | Not provided | Not provided | Not provided | N/A | Non-structural | 2013 | North Indian River Lagoon | N/A | N/A | Previous area | yes | 101.0374 | 24.4467
14795 | Agricultural Lands | North IRL | B | IR6-7 | 0.36 | 0.53 | 0.005529 | 7.7508 | 1.0702 | 0.042854 | 0.0059169 | 3300 | Mixed Rangeland | KSC-12-NIRL | KSC Citrus Grove Termination Jerome Rd West | 946.196 | Kennedy Space Center | Not provided | Citrus Grove Termination Jerome Road West | Grove lease termination resulted in abandonment of previously fertilized areas. | Fertilizer Reduction | Completed | 2010 | 184 | 851 | B | N/A | Not provided | Not provided | Not provided | Not provided | N/A | Non-structural | 2013 | North Indian River Lagoon | N/A | N/A | Previous area | yes | 101.6151 | 22.375
14796 | Brevard County | North IRL | B | IR6-7 | 0.36 | 0.53 | 0.00079047 | 7.7508 | 1.0702 | 0.0061268 | 0.00084593 | 1210 | Fixed Single Family Units | KSC-12-NIRL | KSC Citrus Grove Termination Jerome Rd West | 946.196 | Kennedy Space Center | Not provided | Citrus Grove Termination Jerome Road West | Grove lease termination resulted in abandonment of previously fertilized areas. | Fertilizer Reduction | Completed | 2010 | 184 | 851 | B | N/A | Not provided | Not provided | Not provided | Not provided | N/A | Non-structural | 2013 | North Indian River Lagoon | N/A | N/A | Previous area | yes | 13.335 | 3.1989
14797 | Brevard County | North IRL | B | IR6-7 | 0.36 | 0.53 | 0.0034696 | 7.7508 | 1.0702 | 0.026892 | 0.003713 | 1210 | Fixed Single Family Units | KSC-12-NIRL | KSC Citrus Grove Termination Jerome Rd West | 946.196 | Kennedy Space Center | Not provided | Citrus Grove Termination Jerome Road West | Grove lease termination resulted in abandonment of previously fertilized areas. | Fertilizer Reduction | Completed | 2010 | 184 | 851 | B | N/A | Not provided | Not provided | Not provided | Not provided | N/A | Non-structural | 2013 | North Indian River Lagoon | N/A | N/A | Previous area | yes | 51.3301 | 14.0409
14798 | Natural Lands | North IRL | B | IR6-7 | 0.36 | 0.53 | 0.0062418 | 3.5482 | 0.30748 | 0.022147 | 0.0019192 | 6300 | Wetland Forested Mixed | KSC-12-NIRL | KSC Citrus Grove Termination Jerome Rd West | 946.196 | Kennedy Space Center | Not provided | Citrus Grove Termination Jerome Road West | Grove lease termination resulted in abandonment of previously fertilized areas. | Fertilizer Reduction | Completed | 2010 | 184 | 851 | B | N/A | Not provided | Not provided | Not provided | Not provided | N/A | Non-structural | 2013 | North Indian River Lagoon | N/A | N/A | Previous area | yes | 23.9345 | 25.2597
14799 | Agricultural Lands | North IRL | B | IR6-7 | 0.36 | 0.53 | 0.00028357 | 10.0779 | 1.5097 | 0.0028578 | 0.0004281 | 3300 | Mixed Rangeland | KSC-12-NIRL | KSC Citrus Grove Termination Jerome Rd West | 946.196 | Kennedy Space Center | Not provided | Citrus Grove Termination Jerome Road West | Grove lease termination resulted in abandonment of previously fertilized areas. | Fertilizer Reduction | Completed | 2010 | 184 | 851 | B | N/A | Not provided | Not provided | Not provided | Not provided | N/A | Non-structural | 2013 | North Indian River Lagoon | N/A | N/A | Previous area | yes | 41.316 | 1.1476
14800 | Brevard County | North IRL | B | IR6-7 | 0.36 | 0.53 | 0.00099144 | 10.0779 | 1.5097 | 0.0099916 | 0.0014967 | 1210 | Fixed Single Family Units | KSC-12-NIRL | KSC Citrus Grove Termination Jerome Rd West | 946.196 | Kennedy Space Center | Not provided | Citrus Grove Termination Jerome Road West | Grove lease termination resulted in abandonment of previously fertilized areas. | Fertilizer Reduction | Completed | 2010 | 184 | 851 | B | N/A | Not provided | Not provided | Not provided | Not provided | N/A | Non-structural | 2013 | North Indian River Lagoon | N/A | N/A | Previous area | yes | 17.4025 | 4.0122
14801 | Brevard County | North IRL | B | IR6-7 | 0.36 | 0.53 | 0.0058694 | 10.0779 | 1.5097 | 0.059151 | 0.0088608 | 1210 | Fixed Single Family Units | KSC-12-NIRL | KSC Citrus Grove Termination Jerome Rd West | 946.196 | Kennedy Space Center | Not provided | Citrus Grove Termination Jerome Road West | Grove lease termination resulted in abandonment of previously fertilized areas. | Fertilizer Reduction | Completed | 2010 | 184 | 851 | B | N/A | Not provided | Not provided | Not provided | Not provided | N/A | Non-structural | 2013 | North Indian River Lagoon | N/A | N/A | Previous area | yes | 84.7091 | 23.7525
14802 | Brevard County | North IRL | B | IR6-7 | 0.36 | 0.53 | 0.0031447 | 4.3648 | 0.36342 | 0.013726 | 0.0011428 | 1210 | Fixed Single Family Units | KSC-12-NIRL | KSC Citrus Grove Termination Jerome Rd West | 946.196 | Kennedy Space Center | Not provided | Citrus Grove Termination Jerome Road West | Grove lease termination resulted in abandonment of previously fertilized areas. | Fertilizer Reduction | Completed | 2010 | 184 | 851 | B | N/A | Not provided | Not provided | Not provided | Not provided | N/A | Non-structural | 2013 | North Indian River Lagoon | N/A | N/A | Previous area | yes | 89.2711 | 12.7261
14803 | Brevard County | North IRL | B | IR6-7 | 0.36 | 0.53 | 0.0051886 | 5.0356 | 0.62503 | 0.026128 | 0.0032431 | 1180 | Residential, Rural < or = 0.5 dwelling units/acre | KSC-12-NIRL | KSC Citrus Grove Termination Jerome Rd West | 946.196 | Kennedy Space Center | Not provided | Citrus Grove Termination Jerome Road West | Grove lease termination resulted in abandonment of previously fertilized areas. | Fertilizer Reduction | Completed | 2010 | 184 | 851 | B | N/A | Not provided | Not provided | Not provided | Not provided | N/A | Non-structural | 2013 | North Indian River Lagoon | N/A | N/A | Previous area | yes | 100.8758 | 20.9976
14804 | Natural Lands | North IRL | B | IR6-7 | 0.36 | 0.53 | 0.020368 | 5.0446 | 0.78039 | 0.10275 | 0.015895 | 4200 | Upland Hardwood Forest | KSC-12-NIRL | KSC Citrus Grove Termination Jerome Rd West | 946.196 | Kennedy Space Center | Not provided | Citrus Grove Termination Jerome Road West | Grove lease termination resulted in abandonment of previously fertilized areas. | Fertilizer Reduction | Completed | 2010 | 184 | 851 | B | N/A | Not provided | Not provided | Not provided | Not provided | N/A | Non-structural | 2013 | North Indian River Lagoon | N/A | N/A | Previous area | yes | 103.3478 | 82.4247
14805 | Natural Lands | North IRL | B | IR6-7 | 0.36 | 0.53 | 0.023139 | 8.3359 | 1.2034 | 0.19288 | 0.027846 | 4200 | Upland Hardwood Forest | KSC-12-NIRL | KSC Citrus Grove Termination Jerome Rd West | 946.196 | Kennedy Space Center | Not provided | Citrus Grove Termination Jerome Road West | Grove lease termination resulted in abandonment of previously fertilized areas. | Fertilizer Reduction | Completed | 2010 | 184 | 851 | B | N/A | Not provided | Not provided | Not provided | Not provided | N/A | Non-structural | 2013 | North Indian River Lagoon | N/A | N/A | Previous area | yes | 103.7984 | 93.6398
14806 | Brevard County | North IRL | B | IR6-7 | 0.36 | 0.53 | 0.002518 | 8.3359 | 1.2034 | 0.02099 | 0.0030302 | 1210 | Fixed Single Family Units | KSC-12-NIRL | KSC Citrus Grove Termination Jerome Rd West | 946.196 | Kennedy Space Center | Not provided | Citrus Grove Termination Jerome Road West | Grove lease termination resulted in abandonment of previously fertilized areas. | Fertilizer Reduction | Completed | 2010 | 184 | 851 | B | N/A | Not provided | Not provided | Not provided | Not provided | N/A | Non-structural | 2013 | North Indian River Lagoon | N/A | N/A | Previous area | yes | 100.4672 | 10.1899
14807 | Brevard County | North IRL | B | IR6-7 | 0.36 | 0.53 | 0.0086946 | 5.2526 | 0.66233 | 0.045669 | 0.0057587 | 1180 | Residential, Rural < or = 0.5 dwelling units/acre | KSC-12-NIRL | KSC Citrus Grove Termination Jerome Rd West | 946.196 | Kennedy Space Center | Not provided | Citrus Grove Termination Jerome Road West | Grove lease termination resulted in abandonment of previously fertilized areas. | Fertilizer Reduction | Completed | 2010 | 184 | 851 | B | N/A | Not provided | Not provided | Not provided | Not provided | N/A | Non-structural | 2013 | North Indian River Lagoon | N/A | N/A | Previous area | yes | 101.4433 | 35.186
14808 | Agricultural Lands | North IRL | B | IR6-7 | 0.36 | 0.53 | 0.00083344 | 6.1003 | 0.94063 | 0.0050842 | 0.00078396 | 3300 | Mixed Rangeland | KSC-12-NIRL | KSC Citrus Grove Termination Jerome Rd West | 946.196 | Kennedy Space Center | Not provided | Citrus Grove Termination Jerome Road West | Grove lease termination resulted in abandonment of previously fertilized areas. | Fertilizer Reduction | Completed | 2010 | 184 | 851 | B | N/A | Not provided | Not provided | Not provided | Not provided | N/A | Non-structural | 2013 | North Indian River Lagoon | N/A | N/A | Previous area | yes | 11.4599 | 3.3728
14809 | Natural Lands | North IRL | B | IR6-7 | 0.36 | 0.53 | 0.013039 | 6.1003 | 0.94063 | 0.07954 | 0.012265 | 4200 | Upland Hardwood Forest | KSC-12-NIRL | KSC Citrus Grove Termination Jerome Rd West | 946.196 | Kennedy Space Center | Not provided | Citrus Grove Termination Jerome Road West | Grove lease termination resulted in abandonment of previously fertilized areas. | Fertilizer Reduction | Completed | 2010 | 184 | 851 | B | N/A | Not provided | Not provided | Not provided | Not provided | N/A | Non-structural | 2013 | North Indian River Lagoon | N/A | N/A | Previous area | yes | 92.3908 | 52.7662
14810 | Brevard County | North IRL | B | IR6-7 | 0.36 | 0.53 | 0.0012061 | 6.1003 | 0.94063 | 0.0073573 | 0.0011345 | 1210 | Fixed Single Family Units | KSC-12-NIRL | KSC Citrus Grove Termination Jerome Rd West | 946.196 | Kennedy Space Center | Not provided | Citrus Grove Termination Jerome Road West | Grove lease termination resulted in abandonment of previously fertilized areas. | Fertilizer Reduction | Completed | 2010 | 184 | 851 | B | N/A | Not provided | Not provided | Not provided | Not provided | N/A | Non-structural | 2013 | North Indian River Lagoon | N/A | N/A | Previous area | yes | 22.3966 | 4.8807
14811 | Brevard County | North IRL | B | IR6-7 | 0.36 | 0.53 | 0.00051156 | 4.5 | 0.40033 | 0.0023021 | 0.0002048 | 1210 | Fixed Single Family Units | KSC-12-NIRL | KSC Citrus Grove Termination Jerome Rd West | 946.196 | Kennedy Space Center | Not provided | Citrus Grove Termination Jerome Road West | Grove lease termination resulted in abandonment of previously fertilized areas. | Fertilizer Reduction | Completed | 2010 | 184 | 851 | B | N/A | Not provided | Not provided | Not provided | Not provided | N/A | Non-structural | 2013 | North Indian River Lagoon | N/A | N/A | Previous area | yes | 17.839 | 2.0702
14812 | Brevard County | North IRL | B | IR6-7 | 0.36 | 0.53 | 0.0013435 | 4.5 | 0.40033 | 0.006046 | 0.00053786 | 1210 | Fixed Single Family Units | KSC-12-NIRL | KSC Citrus Grove Termination Jerome Rd West | 946.196 | Kennedy Space Center | Not provided | Citrus Grove Termination Jerome Road West | Grove lease termination resulted in abandonment of previously fertilized areas. | Fertilizer Reduction | Completed | 2010 | 184 | 851 | B | N/A | Not provided | Not provided | Not provided | Not provided | N/A | Non-structural | 2013 | North Indian River Lagoon | N/A | N/A | Previous area | yes | 82.9519 | 5.4371
14813 | Natural Lands | North IRL | B | IR6-7 | 0.36 | 0.53 | 0.0056945 | 3.1302 | 0.45504 | 0.017825 | 0.0025912 | 6300 | Wetland Forested Mixed | KSC-12-NIRL | KSC Citrus Grove Termination Jerome Rd West | 946.196 | Kennedy Space Center | Not provided | Citrus Grove Termination Jerome Road West | Grove lease termination resulted in abandonment of previously fertilized areas. | Fertilizer Reduction | Completed | 2010 | 184 | 851 | B | N/A | Not provided | Not provided | Not provided | Not provided | N/A | Non-structural | 2013 | North Indian River Lagoon | N/A | N/A | Previous area | yes | 26.0013 | 23.0447
14814 | Natural Lands | North IRL | B | IR6-7 | 0.36 | 0.53 | 0.017723 | 5.1301 | 0.80177 | 0.090921 | 0.01421 | 4200 | Upland Hardwood Forest | KSC-12-NIRL | KSC Citrus Grove Termination Jerome Rd West | 946.196 | Kennedy Space Center | Not provided | Citrus Grove Termination Jerome Road West | Grove lease termination resulted in abandonment of previously fertilized areas. | Fertilizer Reduction | Completed | 2010 | 184 | 851 | B | N/A | Not provided | Not provided | Not provided | Not provided | N/A | Non-structural | 2013 | North Indian River Lagoon | N/A | N/A | Previous area | yes | 102.9197 | 71.7223
14815 | Brevard County | North IRL | B | IR6-7 | 0.36 | 0.53 | 0.02966 | 6.7368 | 0.97296 | 0.19981 | 0.028858 | 1180 | Residential, Rural < or = 0.5 dwelling units/acre | KSC-12-NIRL | KSC Citrus Grove Termination Jerome Rd West | 946.196 | Kennedy Space Center | Not provided | Citrus Grove Termination Jerome Road West | Grove lease termination resulted in abandonment of previously fertilized areas. | Fertilizer Reduction | Completed | 2010 | 184 | 851 | B | N/A | Not provided | Not provided | Not provided | Not provided | N/A | Non-structural | 2013 | North Indian River Lagoon | N/A | N/A | Previous area | yes | 112.7034 | 120.0294
14816 | Brevard County | North IRL | B | IR6-7 | 0.36 | 0.53 | 0.0016833 | 4.8211 | 0.58806 | 0.0081154 | 0.00098989 | 1180 | Residential, Rural < or = 0.5 dwelling units/acre | KSC-12-NIRL | KSC Citrus Grove Termination Jerome Rd West | 946.196 | Kennedy Space Center | Not provided | Citrus Grove Termination Jerome Road West | Grove lease termination resulted in abandonment of previously fertilized areas. | Fertilizer Reduction | Completed | 2010 | 184 | 851 | B | N/A | Not provided | Not provided | Not provided | Not provided | N/A | Non-structural | 2013 | North Indian River Lagoon | N/A | N/A | Previous area | yes | 98.3048 | 6.8121
14817 | Agricultural Lands | Banana River | N/A | BR1-2 | 0.67 | 0.72 | 0.00075706 | 4.6859 | 0.45748 | 0.0035475 | 0.00034634 | 3300 | Mixed Rangeland | KSC-12-NIRL | KSC Citrus Grove Termination Jerome Rd West | 946.196 | Kennedy Space Center | Not provided | Citrus Grove Termination Jerome Road West | Grove lease termination resulted in abandonment of previously fertilized areas. | Fertilizer Reduction | Completed | 2010 | 184 | 851 | B | N/A | Not provided | Not provided | Not provided | Not provided | N/A | Non-structural | 2013 | North Indian River Lagoon | N/A | N/A | Previous area | yes | 7.4158 | 3.0637
14818 | Brevard County | Banana River | N/A | BR1-2 | 0.67 | 0.72 | 0.00052395 | 4.6859 | 0.45748 | 0.0024552 | 0.00023969 | 1210 | Fixed Single Family Units | KSC-12-NIRL | KSC Citrus Grove Termination Jerome Rd West | 946.196 | Kennedy Space Center | Not provided | Citrus Grove Termination Jerome Road West | Grove lease termination resulted in abandonment of previously fertilized areas. | Fertilizer Reduction | Completed | 2010 | 184 | 851 | B | N/A | Not provided | Not provided | Not provided | Not provided | N/A | Non-structural | 2013 | North Indian River Lagoon | N/A | N/A | Previous area | yes | 26.8125 | 2.1203
14819 | Natural Lands | North IRL | B | IR6-7 | 0.36 | 0.53 | 0.02059 | 7.7046 | 1.1245 | 0.15864 | 0.023153 | 4200 | Upland Hardwood Forest | KSC-12-NIRL | KSC Citrus Grove Termination Jerome Rd West | 946.196 | Kennedy Space Center | Not provided | Citrus Grove Termination Jerome Road West | Grove lease termination resulted in abandonment of previously fertilized areas. | Fertilizer Reduction | Completed | 2010 | 184 | 851 | B | N/A | Not provided | Not provided | Not provided | Not provided | N/A | Non-structural | 2013 | North Indian River Lagoon | N/A | N/A | Previous area | yes | 103.8153 | 83.3247
14820 | Brevard County | North IRL | B | IR6-7 | 0.36 | 0.53 | 0.0024222 | 7.7046 | 1.1245 | 0.018662 | 0.0027238 | 1210 | Fixed Single Family Units | KSC-12-NIRL | KSC Citrus Grove Termination Jerome Rd West | 946.196 | Kennedy Space Center | Not provided | Citrus Grove Termination Jerome Road West | Grove lease termination resulted in abandonment of previously fertilized areas. | Fertilizer Reduction | Completed | 2010 | 184 | 851 | B | N/A | Not provided | Not provided | Not provided | Not provided | N/A | Non-structural | 2013 | North Indian River Lagoon | N/A | N/A | Previous area | yes | 77.628 | 9.8025
14821 | Brevard County | North IRL | B | IR6-7 | 0.36 | 0.53 | 0.020726 | 5.4369 | 0.83574 | 0.11269 | 0.017322 | 1180 | Residential, Rural < or = 0.5 dwelling units/acre | KSC-12-NIRL | KSC Citrus Grove Termination Jerome Rd West | 946.196 | Kennedy Space Center | Not provided | Citrus Grove Termination Jerome Road West | Grove lease termination resulted in abandonment of previously fertilized areas. | Fertilizer Reduction | Completed | 2010 | 184 | 851 | B | N/A | Not provided | Not provided | Not provided | Not provided | N/A | Non-structural | 2013 | North Indian River Lagoon | N/A | N/A | Previous area | yes | 66.3147 | 83.876
14822 | Agricultural Lands | North IRL | B | IR6-7 | 0.36 | 0.53 | 0.012865 | 5.4369 | 0.83574 | 0.069944 | 0.010751 | 2110 | Improved Pasture | KSC-12-NIRL | KSC Citrus Grove Termination Jerome Rd West | 946.196 | Kennedy Space Center | Not provided | Citrus Grove Termination Jerome Road West | Grove lease termination resulted in abandonment of previously fertilized areas. | Fertilizer Reduction | Completed | 2010 | 184 | 851 | B | N/A | Not provided | Not provided | Not provided | Not provided | N/A | Non-structural | 2013 | North Indian River Lagoon | N/A | N/A | Previous area | yes | 44.5627 | 52.0612
14823 | Agricultural Lands | North IRL | B | IR6-7 | 0.36 | 0.53 | 0.027644 | 5.6211 | 0.91812 | 0.15539 | 0.025381 | 2110 | Improved Pasture | KSC-12-NIRL | KSC Citrus Grove Termination Jerome Rd West | 946.196 | Kennedy Space Center | Not provided | Citrus Grove Termination Jerome Road West | Grove lease termination resulted in abandonment of previously fertilized areas. | Fertilizer Reduction | Completed | 2010 | 184 | 851 | B | N/A | Not provided | Not provided | Not provided | Not provided | N/A | Non-structural | 2013 | North Indian River Lagoon | N/A | N/A | Previous area | yes | 102.9616 | 111.872
14824 | Natural Lands | North IRL | B | IR6-7 | 0.36 | 0.53 | 0.00041496 | 5.6211 | 0.91812 | 0.0023325 | 0.00038098 | 4200 | Upland Hardwood Forest | KSC-12-NIRL | KSC Citrus Grove Termination Jerome Rd West | 946.196 | Kennedy Space Center | Not provided | Citrus Grove Termination Jerome Road West | Grove lease termination resulted in abandonment of previously fertilized areas. | Fertilizer Reduction | Completed | 2010 | 184 | 851 | B | N/A | Not provided | Not provided | Not provided | Not provided | N/A | Non-structural | 2013 | North Indian River Lagoon | N/A | N/A | Previous area | yes | 5.6915 | 1.6793
14825 | Brevard County | North IRL | B | IR6-7 | 0.36 | 0.53 | 0.00024238 | 5.6211 | 0.91812 | 0.0013624 | 0.00022253 | 1210 | Fixed Single Family Units | KSC-12-NIRL | KSC Citrus Grove Termination Jerome Rd West | 946.196 | Kennedy Space Center | Not provided | Citrus Grove Termination Jerome Road West | Grove lease termination resulted in abandonment of previously fertilized areas. | Fertilizer Reduction | Completed | 2010 | 184 | 851 | B | N/A | Not provided | Not provided | Not provided | Not provided | N/A | Non-structural | 2013 | North Indian River Lagoon | N/A | N/A | Previous area | yes | 11.7587 | 0.98087
14826 | Brevard County | North IRL | B | IR6-7 | 0.36 | 0.53 | 0.001355 | 10.1982 | 1.5296 | 0.013819 | 0.0020727 | 1210 | Fixed Single Family Units | KSC-12-NIRL | KSC Citrus Grove Termination Jerome Rd West | 946.196 | Kennedy Space Center | Not provided | Citrus Grove Termination Jerome Road West | Grove lease termination resulted in abandonment of previously fertilized areas. | Fertilizer Reduction | Completed | 2010 | 184 | 851 | B | N/A | Not provided | Not provided | Not provided | Not provided | N/A | Non-structural | 2013 | North Indian River Lagoon | N/A | N/A | Previous area | yes | 37.8821 | 5.4837
14827 | Agricultural Lands | North IRL | B | IR6-7 | 0.36 | 0.53 | 0.030946 | 5.198 | 0.85091 | 0.16086 | 0.026332 | 2110 | Improved Pasture | KSC-12-NIRL | KSC Citrus Grove Termination Jerome Rd West | 946.196 | Kennedy Space Center | Not provided | Citrus Grove Termination Jerome Road West | Grove lease termination resulted in abandonment of previously fertilized areas. | Fertilizer Reduction | Completed | 2010 | 184 | 851 | B | N/A | Not provided | Not provided | Not provided | Not provided | N/A | Non-structural | 2013 | North Indian River Lagoon | N/A | N/A | Previous area | yes | 105.0602 | 125.2347
14828 | Agricultural Lands | North IRL | B | IR6-7 | 0.36 | 0.53 | 0.20399 | 4.0038 | 0.31089 | 0.81675 | 0.063419 | 2210 | Citrus groves | KSC-12-NIRL | KSC Citrus Grove Termination Jerome Rd West | 946.196 | Kennedy Space Center | Not provided | Citrus Grove Termination Jerome Road West | Grove lease termination resulted in abandonment of previously fertilized areas. | Fertilizer Reduction | Completed | 2010 | 184 | 851 | B | N/A | Not provided | Not provided | Not provided | Not provided | N/A | Non-structural | 2013 | North Indian River Lagoon | N/A | N/A | Previous area | yes | 115.6906 | 825.523
14829 | Agricultural Lands | North IRL | B | IR6-7 | 0.36 | 0.53 | 0.04784 | 4.0025 | 0.28699 | 0.19148 | 0.01373 | 2210 | Citrus groves | KSC-12-NIRL | KSC Citrus Grove Termination Jerome Rd West | 946.196 | Kennedy Space Center | Not provided | Citrus Grove Termination Jerome Road West | Grove lease termination resulted in abandonment of previously fertilized areas. | Fertilizer Reduction | Completed | 2010 | 184 | 851 | B | N/A | Not provided | Not provided | Not provided | Not provided | N/A | Non-structural | 2013 | North Indian River Lagoon | N/A | N/A | Previous area | yes | 82.4452 | 193.6034
14830 | Natural Lands | North IRL | B | IR6-7 | 0.36 | 0.53 | 0.00066652 | 4.0025 | 0.28699 | 0.0026677 | 0.00019128 | 6170 | Mixed wetland hardwoods | KSC-12-NIRL | KSC Citrus Grove Termination Jerome Rd West | 946.196 | Kennedy Space Center | Not provided | Citrus Grove Termination Jerome Road West | Grove lease termination resulted in abandonment of previously fertilized areas. | Fertilizer Reduction | Completed | 2010 | 184 | 851 | B | N/A | Not provided | Not provided | Not provided | Not provided | N/A | Non-structural | 2013 | North Indian River Lagoon | N/A | N/A | Previous area | yes | 38.244 | 2.6973
14831 | Agricultural Lands | North IRL | B | IR6-7 | 0.36 | 0.53 | 0.61776 | 3.2189 | 0.26446 | 1.9885 | 0.16337 | 2210 | Citrus groves | KSC-12-NIRL | KSC Citrus Grove Termination Jerome Rd West | 946.196 | Kennedy Space Center | Not provided | Citrus Grove Termination Jerome Road West | Grove lease termination resulted in abandonment of previously fertilized areas. | Fertilizer Reduction | Completed | 2010 | 184 | 851 | B | N/A | Not provided | Not provided | Not provided | Not provided | N/A | Non-structural | 2013 | North Indian River Lagoon | N/A | N/A | Previous area | yes | 200 | 2500
14832 | Agricultural Lands | North IRL | B | IR6-7 | 0.36 | 0.53 | 0.034398 | 3.7472 | 0.24982 | 0.1289 | 0.0085933 | 2210 | Citrus groves | KSC-12-NIRL | KSC Citrus Grove Termination Jerome Rd West | 946.196 | Kennedy Space Center | Not provided | Citrus Grove Termination Jerome Road West | Grove lease termination resulted in abandonment of previously fertilized areas. | Fertilizer Reduction | Completed | 2010 | 184 | 851 | B | N/A | Not provided | Not provided | Not provided | Not provided | N/A | Non-structural | 2013 | North Indian River Lagoon | N/A | N/A | Previous area | yes | 50.6324 | 139.2033
14833 | Natural Lands | North IRL | B | IR6-7 | 0.36 | 0.53 | 0.0017975 | 3.7472 | 0.24982 | 0.0067356 | 0.00044905 | 6170 | Mixed wetland hardwoods | KSC-12-NIRL | KSC Citrus Grove Termination Jerome Rd West | 946.196 | Kennedy Space Center | Not provided | Citrus Grove Termination Jerome Road West | Grove lease termination resulted in abandonment of previously fertilized areas. | Fertilizer Reduction | Completed | 2010 | 184 | 851 | B | N/A | Not provided | Not provided | Not provided | Not provided | N/A | Non-structural | 2013 | North Indian River Lagoon | N/A | N/A | Previous area | yes | 50.4784 | 7.2742
14834 | Agricultural Lands | North IRL | B | IR6-7 | 0.36 | 0.53 | 0.0035764 | 3.728 | 0.24322 | 0.013333 | 0.00086983 | 2210 | Citrus groves | KSC-12-NIRL | KSC Citrus Grove Termination Jerome Rd West | 946.196 | Kennedy Space Center | Not provided | Citrus Grove Termination Jerome Road West | Grove lease termination resulted in abandonment of previously fertilized areas. | Fertilizer Reduction | Completed | 2010 | 184 | 851 | B | N/A | Not provided | Not provided | Not provided | Not provided | N/A | Non-structural | 2013 | North Indian River Lagoon | N/A | N/A | Previous area | yes | 18.119 | 14.473
14835 | Agricultural Lands | North IRL | B | IR6-7 | 0.36 | 0.53 | 0.59419 | 4.9029 | 0.49248 | 2.9133 | 0.29263 | 2210 | Citrus groves | KSC-12-NIRL | KSC Citrus Grove Termination Jerome Rd West | 946.196 | Kennedy Space Center | Not provided | Citrus Grove Termination Jerome Road West | Grove lease termination resulted in abandonment of previously fertilized areas. | Fertilizer Reduction | Completed | 2010 | 184 | 851 | B | N/A | Not provided | Not provided | Not provided | Not provided | N/A | Non-structural | 2013 | North Indian River Lagoon | N/A | N/A | Previous area | yes | 192.0008 | 2404.6169
14836 | Agricultural Lands | North IRL | B | IR6-7 | 0.36 | 0.53 | 0.40177 | 2.6401 | 0.31824 | 1.0607 | 0.12786 | 2210 | Citrus groves | KSC-12-NIRL | KSC Citrus Grove Termination Jerome Rd West | 946.196 | Kennedy Space Center | Not provided | Citrus Grove Termination Jerome Road West | Grove lease termination resulted in abandonment of previously fertilized areas. | Fertilizer Reduction | Completed | 2010 | 184 | 851 | B | N/A | Not provided | Not provided | Not provided | Not provided | N/A | Non-structural | 2013 | North Indian River Lagoon | N/A | N/A | Previous area | yes | 165.0853 | 1625.8968
14837 | Natural Lands | North IRL | B | IR6-7 | 0.36 | 0.53 | 0.40914 | 1.901 | 0.19256 | 0.77776 | 0.078785 | 3100 | Herbaceous Dry Prairie | KSC-12-NIRL | KSC Citrus Grove Termination Jerome Rd West | 946.196 | Kennedy Space Center | Not provided | Citrus Grove Termination Jerome Road West | Grove lease termination resulted in abandonment of previously fertilized areas. | Fertilizer Reduction | Completed | 2010 | 184 | 851 | B | N/A | Not provided | Not provided | Not provided | Not provided | N/A | Non-structural | 2013 | North Indian River Lagoon | N/A | N/A | Previous area | yes | 165.6773 | 1655.7134
14838 | Natural Lands | North IRL | B | IR6-7 | 0.36 | 0.53 | 0.05024 | 1.901 | 0.19256 | 0.095506 | 0.0096745 | 3200 | Shrub and Brushland | KSC-12-NIRL | KSC Citrus Grove Termination Jerome Rd West | 946.196 | Kennedy Space Center | Not provided | Citrus Grove Termination Jerome Road West | Grove lease termination resulted in abandonment of previously fertilized areas. | Fertilizer Reduction | Completed | 2010 | 184 | 851 | B | N/A | Not provided | Not provided | Not provided | Not provided | N/A | Non-structural | 2013 | North Indian River Lagoon | N/A | N/A | Previous area | yes | 108.1637 | 203.315
14839 | Agricultural Lands | North IRL | B | IR6-7 | 0.36 | 0.53 | 0.043948 | 2.9755 | 0.2247 | 0.13077 | 0.0098752 | 2210 | Citrus groves | KSC-12-NIRL | KSC Citrus Grove Termination Jerome Rd West | 946.196 | Kennedy Space Center | Not provided | Citrus Grove Termination Jerome Road West | Grove lease termination resulted in abandonment of previously fertilized areas. | Fertilizer Reduction | Completed | 2010 | 184 | 851 | B | N/A | Not provided | Not provided | Not provided | Not provided | N/A | Non-structural | 2013 | North Indian River Lagoon | N/A | N/A | Previous area | yes | 94.2822 | 177.852
14840 | Natural Lands | North IRL | B | IR6-7 | 0.36 | 0.53 | 0.013893 | 2.9755 | 0.2247 | 0.041337 | 0.0031217 | 5100 | Streams and waterways | KSC-12-NIRL | KSC Citrus Grove Termination Jerome Rd West | 946.196 | Kennedy Space Center | Not provided | Citrus Grove Termination Jerome Road West | Grove lease termination resulted in abandonment of previously fertilized areas. | Fertilizer Reduction | Completed | 2010 | 184 | 851 | B | N/A | Not provided | Not provided | Not provided | Not provided | N/A | Non-structural | 2013 | North Indian River Lagoon | N/A | N/A | Previous area | yes | 35.8429 | 56.2217
14841 | Agricultural Lands | North IRL | B | IR6-7 | 0.36 | 0.53 | 0.61776 | 3.609 | 0.31863 | 2.2295 | 0.19684 | 2210 | Citrus groves | KSC-12-NIRL | KSC Citrus Grove Termination Jerome Rd West | 946.196 | Kennedy Space Center | Not provided | Citrus Grove Termination Jerome Road West | Grove lease termination resulted in abandonment of previously fertilized areas. | Fertilizer Reduction | Completed | 2010 | 184 | 851 | B | N/A | Not provided | Not provided | Not provided | Not provided | N/A | Non-structural | 2013 | North Indian River Lagoon | N/A | N/A | Previous area | yes | 200 | 2500
14842 | Agricultural Lands | North IRL | B | IR6-7 | 0.36 | 0.53 | 0.54467 | 3.9053 | 0.34962 | 2.1271 | 0.19043 | 2210 | Citrus groves | KSC-12-NIRL | KSC Citrus Grove Termination Jerome Rd West | 946.196 | Kennedy Space Center | Not provided | Citrus Grove Termination Jerome Road West | Grove lease termination resulted in abandonment of previously fertilized areas. | Fertilizer Reduction | Completed | 2010 | 184 | 851 | B | N/A | Not provided | Not provided | Not provided | Not provided | N/A | Non-structural | 2013 | North Indian River Lagoon | N/A | N/A | Previous area | yes | 193.7026 | 2204.1891
14843 | Natural Lands | North IRL | B | IR6-7 | 0.36 | 0.53 | 0.00011557 | 3.9053 | 0.34962 | 0.00045132 | 4.0404e-05 | 6170 | Mixed wetland hardwoods | KSC-12-NIRL | KSC Citrus Grove Termination Jerome Rd West | 946.196 | Kennedy Space Center | Not provided | Citrus Grove Termination Jerome Road West | Grove lease termination resulted in abandonment of previously fertilized areas. | Fertilizer Reduction | Completed | 2010 | 184 | 851 | B | N/A | Not provided | Not provided | Not provided | Not provided | N/A | Non-structural | 2013 | North Indian River Lagoon | N/A | N/A | Previous area | yes | 5.2248 | 0.46768
14844 | Agricultural Lands | North IRL | B | IR6-7 | 0.36 | 0.53 | 0.61776 | 4.3721 | 0.42481 | 2.7009 | 0.26243 | 2210 | Citrus groves | KSC-12-NIRL | KSC Citrus Grove Termination Jerome Rd West | 946.196 | Kennedy Space Center | Not provided | Citrus Grove Termination Jerome Road West | Grove lease termination resulted in abandonment of previously fertilized areas. | Fertilizer Reduction | Completed | 2010 | 184 | 851 | B | N/A | Not provided | Not provided | Not provided | Not provided | N/A | Non-structural | 2013 | North Indian River Lagoon | N/A | N/A | Previous area | yes | 200 | 2500
14845 | Agricultural Lands | North IRL | B | IR6-7 | 0.36 | 0.53 | 0.61776 | 3.5935 | 0.31587 | 2.2199 | 0.19513 | 2210 | Citrus groves | KSC-12-NIRL | KSC Citrus Grove Termination Jerome Rd West | 946.196 | Kennedy Space Center | Not provided | Citrus Grove Termination Jerome Road West | Grove lease termination resulted in abandonment of previously fertilized areas. | Fertilizer Reduction | Completed | 2010 | 184 | 851 | B | N/A | Not provided | Not provided | Not provided | Not provided | N/A | Non-structural | 2013 | North Indian River Lagoon | N/A | N/A | Previous area | yes | 200 | 2500
14846 | Agricultural Lands | North IRL | B | IR6-7 | 0.36 | 0.53 | 0.063095 | 3.8723 | 0.27168 | 0.24432 | 0.017142 | 2210 | Citrus groves | KSC-12-NIRL | KSC Citrus Grove Termination Jerome Rd West | 946.196 | Kennedy Space Center | Not provided | Citrus Grove Termination Jerome Road West | Grove lease termination resulted in abandonment of previously fertilized areas. | Fertilizer Reduction | Completed | 2010 | 184 | 851 | B | N/A | Not provided | Not provided | Not provided | Not provided | N/A | Non-structural | 2013 | North Indian River Lagoon | N/A | N/A | Previous area | yes | 101.9935 | 255.3367
14847 | Agricultural Lands | North IRL | B | IR6-7 | 0.36 | 0.53 | 0.031883 | 3.6931 | 0.24329 | 0.11775 | 0.0077568 | 2210 | Citrus groves | KSC-12-NIRL | KSC Citrus Grove Termination Jerome Rd West | 946.196 | Kennedy Space Center | Not provided | Citrus Grove Termination Jerome Road West | Grove lease termination resulted in abandonment of previously fertilized areas. | Fertilizer Reduction | Completed | 2010 | 184 | 851 | B | N/A | Not provided | Not provided | Not provided | Not provided | N/A | Non-structural | 2013 | North Indian River Lagoon | N/A | N/A | Previous area | yes | 82.2817 | 129.0258
14848 | Natural Lands | North IRL | B | IR6-7 | 0.36 | 0.53 | 6.7485e-05 | 3.6931 | 0.24329 | 0.00024923 | 1.6418e-05 | 6170 | Mixed wetland hardwoods | KSC-12-NIRL | KSC Citrus Grove Termination Jerome Rd West | 946.196 | Kennedy Space Center | Not provided | Citrus Grove Termination Jerome Road West | Grove lease termination resulted in abandonment of previously fertilized areas. | Fertilizer Reduction | Completed | 2010 | 184 | 851 | B | N/A | Not provided | Not provided | Not provided | Not provided | N/A | Non-structural | 2013 | North Indian River Lagoon | N/A | N/A | Previous area | yes | 3.1581 | 0.2731
14849 | Agricultural Lands | North IRL | B | IR6-7 | 0.36 | 0.53 | 0.61776 | 3.8435 | 0.35198 | 2.3744 | 0.21744 | 2210 | Citrus groves | KSC-12-NIRL | KSC Citrus Grove Termination Jerome Rd West | 946.196 | Kennedy Space Center | Not provided | Citrus Grove Termination Jerome Road West | Grove lease termination resulted in abandonment of previously fertilized areas. | Fertilizer Reduction | Completed | 2010 | 184 | 851 | B | N/A | Not provided | Not provided | Not provided | Not provided | N/A | Non-structural | 2013 | North Indian River Lagoon | N/A | N/A | Previous area | yes | 200 | 2500
14850 | Agricultural Lands | North IRL | B | IR6-7 | 0.36 | 0.53 | 0.61776 | 4.5691 | 0.4502 | 2.8226 | 0.27812 | 2210 | Citrus groves | KSC-12-NIRL | KSC Citrus Grove Termination Jerome Rd West | 946.196 | Kennedy Space Center | Not provided | Citrus Grove Termination Jerome Road West | Grove lease termination resulted in abandonment of previously fertilized areas. | Fertilizer Reduction | Completed | 2010 | 184 | 851 | B | N/A | Not provided | Not provided | Not provided | Not provided | N/A | Non-structural | 2013 | North Indian River Lagoon | N/A | N/A | Previous area | yes | 200 | 2500
14851 | Agricultural Lands | North IRL | B | IR6-7 | 0.36 | 0.53 | 0.61776 | 4.4272 | 0.43064 | 2.735 | 0.26603 | 2210 | Citrus groves | KSC-12-NIRL | KSC Citrus Grove Termination Jerome Rd West | 946.196 | Kennedy Space Center | Not provided | Citrus Grove Termination Jerome Road West | Grove lease termination resulted in abandonment of previously fertilized areas. | Fertilizer Reduction | Completed | 2010 | 184 | 851 | B | N/A | Not provided | Not provided | Not provided | Not provided | N/A | Non-structural | 2013 | North Indian River Lagoon | N/A | N/A | Previous area | yes | 200 | 2500
14852 | Agricultural Lands | North IRL | B | IR6-7 | 0.36 | 0.53 | 0.61776 | 5.6165 | 0.59505 | 3.4697 | 0.3676 | 2210 | Citrus groves | KSC-12-NIRL | KSC Citrus Grove Termination Jerome Rd West | 946.196 | Kennedy Space Center | Not provided | Citrus Grove Termination Jerome Road West | Grove lease termination resulted in abandonment of previously fertilized areas. | Fertilizer Reduction | Completed | 2010 | 184 | 851 | B | N/A | Not provided | Not provided | Not provided | Not provided | N/A | Non-structural | 2013 | North Indian River Lagoon | N/A | N/A | Previous area | yes | 200 | 2500
14853 | Agricultural Lands | North IRL | B | IR6-7 | 0.36 | 0.53 | 0.3804 | 3.377 | 0.25168 | 1.2846 | 0.09574 | 2210 | Citrus groves | KSC-12-NIRL | KSC Citrus Grove Termination Jerome Rd West | 946.196 | Kennedy Space Center | Not provided | Citrus Grove Termination Jerome Road West | Grove lease termination resulted in abandonment of previously fertilized areas. | Fertilizer Reduction | Completed | 2010 | 184 | 851 | B | N/A | Not provided | Not provided | Not provided | Not provided | N/A | Non-structural | 2013 | North Indian River Lagoon | N/A | N/A | Previous area | yes | 159.3303 | 1539.4087
14854 | Agricultural Lands | North IRL | B | IR6-7 | 0.36 | 0.53 | 0.61776 | 3.3778 | 0.28588 | 2.0867 | 0.17661 | 2210 | Citrus groves | KSC-12-NIRL | KSC Citrus Grove Termination Jerome Rd West | 946.196 | Kennedy Space Center | Not provided | Citrus Grove Termination Jerome Road West | Grove lease termination resulted in abandonment of previously fertilized areas. | Fertilizer Reduction | Completed | 2010 | 184 | 851 | B | N/A | Not provided | Not provided | Not provided | Not provided | N/A | Non-structural | 2013 | North Indian River Lagoon | N/A | N/A | Previous area | yes | 200 | 2500
14855 | Agricultural Lands | North IRL | B | IR6-7 | 0.36 | 0.53 | 0.61776 | 5.6258 | 0.59617 | 3.4754 | 0.36829 | 2210 | Citrus groves | KSC-12-NIRL | KSC Citrus Grove Termination Jerome Rd West | 946.196 | Kennedy Space Center | Not provided | Citrus Grove Termination Jerome Road West | Grove lease termination resulted in abandonment of previously fertilized areas. | Fertilizer Reduction | Completed | 2010 | 184 | 851 | B | N/A | Not provided | Not provided | Not provided | Not provided | N/A | Non-structural | 2013 | North Indian River Lagoon | N/A | N/A | Previous area | yes | 200 | 2500
14856 | Agricultural Lands | North IRL | B | IR6-7 | 0.36 | 0.53 | 0.44291 | 3.4433 | 0.30305 | 1.5251 | 0.13423 | 2210 | Citrus groves | KSC-12-NIRL | KSC Citrus Grove Termination Jerome Rd West | 946.196 | Kennedy Space Center | Not provided | Citrus Grove Termination Jerome Road West | Grove lease termination resulted in abandonment of previously fertilized areas. | Fertilizer Reduction | Completed | 2010 | 184 | 851 | B | N/A | Not provided | Not provided | Not provided | Not provided | N/A | Non-structural | 2013 | North Indian River Lagoon | N/A | N/A | Previous area | yes | 171.7038 | 1792.4058
14857 | Agricultural Lands | North IRL | B | IR6-7 | 0.36 | 0.53 | 0.36443 | 0.27122 | 0 | 0.09884 | 0 | 2210 | Citrus groves | KSC-12-NIRL | KSC Citrus Grove Termination Jerome Rd West | 946.196 | Kennedy Space Center | Not provided | Citrus Grove Termination Jerome Road West | Grove lease termination resulted in abandonment of previously fertilized areas. | Fertilizer Reduction | Completed | 2010 | 184 | 851 | B | N/A | Not provided | Not provided | Not provided | Not provided | N/A | Non-structural | 2013 | North Indian River Lagoon | N/A | N/A | Previous area | yes | 246.627 | 1474.7912
14858 | Natural Lands | North IRL | B | IR6-7 | 0.36 | 0.53 | 0.0011136 | 0.27122 | 0 | 0.00030204 | 0 | 5300 | Reservoirs | KSC-12-NIRL | KSC Citrus Grove Termination Jerome Rd West | 946.196 | Kennedy Space Center | Not provided | Citrus Grove Termination Jerome Road West | Grove lease termination resulted in abandonment of previously fertilized areas. | Fertilizer Reduction | Completed | 2010 | 184 | 851 | B | N/A | Not provided | Not provided | Not provided | Not provided | N/A | Non-structural | 2013 | North Indian River Lagoon | N/A | N/A | Previous area | yes | 140.3168 | 4.5067
14859 | Agricultural Lands | North IRL | B | IR6-7 | 0.36 | 0.53 | 0.0018222 | 3.4161 | 0.24892 | 0.006225 | 0.00045359 | 2210 | Citrus groves | KSC-12-NIRL | KSC Citrus Grove Termination Jerome Rd West | 946.196 | Kennedy Space Center | Not provided | Citrus Grove Termination Jerome Road West | Grove lease termination resulted in abandonment of previously fertilized areas. | Fertilizer Reduction | Completed | 2010 | 184 | 851 | B | N/A | Not provided | Not provided | Not provided | Not provided | N/A | Non-structural | 2013 | North Indian River Lagoon | N/A | N/A | Previous area | yes | 16.267 | 7.3743
14860 | Agricultural Lands | North IRL | B | IR6-7 | 0.36 | 0.53 | 0.32444 | 3.4161 | 0.24892 | 1.1083 | 0.080759 | 2210 | Citrus groves | KSC-12-NIRL | KSC Citrus Grove Termination Jerome Rd West | 946.196 | Kennedy Space Center | Not provided | Citrus Grove Termination Jerome Road West | Grove lease termination resulted in abandonment of previously fertilized areas. | Fertilizer Reduction | Completed | 2010 | 184 | 851 | B | N/A | Not provided | Not provided | Not provided | Not provided | N/A | Non-structural | 2013 | North Indian River Lagoon | N/A | N/A | Previous area | yes | 154.4553 | 1312.9531
14861 | Natural Lands | North IRL | B | IR6-7 | 0.36 | 0.53 | 0.0014902 | 3.4161 | 0.24892 | 0.0050908 | 0.00037094 | 6170 | Mixed wetland hardwoods | KSC-12-NIRL | KSC Citrus Grove Termination Jerome Rd West | 946.196 | Kennedy Space Center | Not provided | Citrus Grove Termination Jerome Road West | Grove lease termination resulted in abandonment of previously fertilized areas. | Fertilizer Reduction | Completed | 2010 | 184 | 851 | B | N/A | Not provided | Not provided | Not provided | Not provided | N/A | Non-structural | 2013 | North Indian River Lagoon | N/A | N/A | Previous area | yes | 102.2129 | 6.0307
14862 | Agricultural Lands | North IRL | B | IR6-7 | 0.36 | 0.53 | 0.61776 | 3.8621 | 0.35286 | 2.3859 | 0.21799 | 2210 | Citrus groves | KSC-12-NIRL | KSC Citrus Grove Termination Jerome Rd West | 946.196 | Kennedy Space Center | Not provided | Citrus Grove Termination Jerome Road West | Grove lease termination resulted in abandonment of previously fertilized areas. | Fertilizer Reduction | Completed | 2010 | 184 | 851 | B | N/A | Not provided | Not provided | Not provided | Not provided | N/A | Non-structural | 2013 | North Indian River Lagoon | N/A | N/A | Previous area | yes | 200 | 2500
14863 | Agricultural Lands | North IRL | B | IR6-7 | 0.36 | 0.53 | 0.61776 | 3.5481 | 0.31012 | 2.1919 | 0.19158 | 2210 | Citrus groves | KSC-12-NIRL | KSC Citrus Grove Termination Jerome Rd West | 946.196 | Kennedy Space Center | Not provided | Citrus Grove Termination Jerome Road West | Grove lease termination resulted in abandonment of previously fertilized areas. | Fertilizer Reduction | Completed | 2010 | 184 | 851 | B | N/A | Not provided | Not provided | Not provided | Not provided | N/A | Non-structural | 2013 | North Indian River Lagoon | N/A | N/A | Previous area | yes | 200 | 2500
14864 | Agricultural Lands | North IRL | B | IR6-7 | 0.36 | 0.53 | 0.55186 | 2.6907 | 0.6012 | 1.4849 | 0.33178 | 2240 | Abandoned tree crops | KSC-12-NIRL | KSC Citrus Grove Termination Jerome Rd West | 946.196 | Kennedy Space Center | Not provided | Citrus Grove Termination Jerome Road West | Grove lease termination resulted in abandonment of previously fertilized areas. | Fertilizer Reduction | Completed | 2010 | 184 | 851 | B | N/A | Not provided | Not provided | Not provided | Not provided | N/A | Non-structural | 2013 | North Indian River Lagoon | N/A | N/A | Previous area | yes | 185.9435 | 2233.3026
14865 | Agricultural Lands | North IRL | B | IR6-7 | 0.36 | 0.53 | 0.61776 | 3.8697 | 0.35511 | 2.3906 | 0.21937 | 2210 | Citrus groves | KSC-12-NIRL | KSC Citrus Grove Termination Jerome Rd West | 946.196 | Kennedy Space Center | Not provided | Citrus Grove Termination Jerome Road West | Grove lease termination resulted in abandonment of previously fertilized areas. | Fertilizer Reduction | Completed | 2010 | 184 | 851 | B | N/A | Not provided | Not provided | Not provided | Not provided | N/A | Non-structural | 2013 | North Indian River Lagoon | N/A | N/A | Previous area | yes | 200 | 2500
14866 | Agricultural Lands | North IRL | B | IR6-7 | 0.36 | 0.53 | 0.61776 | 4.4532 | 0.43435 | 2.751 | 0.26833 | 2210 | Citrus groves | KSC-12-NIRL | KSC Citrus Grove Termination Jerome Rd West | 946.196 | Kennedy Space Center | Not provided | Citrus Grove Termination Jerome Road West | Grove lease termination resulted in abandonment of previously fertilized areas. | Fertilizer Reduction | Completed | 2010 | 184 | 851 | B | N/A | Not provided | Not provided | Not provided | Not provided | N/A | Non-structural | 2013 | North Indian River Lagoon | N/A | N/A | Previous area | yes | 200 | 2500
14867 | Agricultural Lands | North IRL | B | IR6-7 | 0.36 | 0.53 | 0.08864 | 3.5394 | 0.29689 | 0.31373 | 0.026317 | 2240 | Abandoned tree crops | KSC-12-NIRL | KSC Citrus Grove Termination Jerome Rd West | 946.196 | Kennedy Space Center | Not provided | Citrus Grove Termination Jerome Road West | Grove lease termination resulted in abandonment of previously fertilized areas. | Fertilizer Reduction | Completed | 2010 | 184 | 851 | B | N/A | Not provided | Not provided | Not provided | Not provided | N/A | Non-structural | 2013 | North Indian River Lagoon | N/A | N/A | Previous area | yes | 91.3454 | 358.7144
14868 | Natural Lands | North IRL | B | IR6-7 | 0.36 | 0.53 | 0.0021503 | 3.5394 | 0.29689 | 0.0076106 | 0.0006384 | 6300 | Wetland Forested Mixed | KSC-12-NIRL | KSC Citrus Grove Termination Jerome Rd West | 946.196 | Kennedy Space Center | Not provided | Citrus Grove Termination Jerome Road West | Grove lease termination resulted in abandonment of previously fertilized areas. | Fertilizer Reduction | Completed | 2010 | 184 | 851 | B | N/A | Not provided | Not provided | Not provided | Not provided | N/A | Non-structural | 2013 | North Indian River Lagoon | N/A | N/A | Previous area | yes | 73.9781 | 8.7018
14869 | Agricultural Lands | North IRL | B | IR6-7 | 0.36 | 0.53 | 0.61776 | 3.5857 | 0.31451 | 2.2151 | 0.19429 | 2210 | Citrus groves | KSC-12-NIRL | KSC Citrus Grove Termination Jerome Rd West | 946.196 | Kennedy Space Center | Not provided | Citrus Grove Termination Jerome Road West | Grove lease termination resulted in abandonment of previously fertilized areas. | Fertilizer Reduction | Completed | 2010 | 184 | 851 | B | N/A | Not provided | Not provided | Not provided | Not provided | N/A | Non-structural | 2013 | North Indian River Lagoon | N/A | N/A | Previous area | yes | 200 | 2500
14870 | Agricultural Lands | North IRL | B | IR6-7 | 0.36 | 0.53 | 0.058176 | 4.3354 | 0.34574 | 0.25222 | 0.020114 | 2210 | Citrus groves | KSC-12-NIRL | KSC Citrus Grove Termination Jerome Rd West | 946.196 | Kennedy Space Center | Not provided | Citrus Grove Termination Jerome Road West | Grove lease termination resulted in abandonment of previously fertilized areas. | Fertilizer Reduction | Completed | 2010 | 184 | 851 | B | N/A | Not provided | Not provided | Not provided | Not provided | N/A | Non-structural | 2013 | North Indian River Lagoon | N/A | N/A | Previous area | yes | 100.2159 | 235.4315
14871 | Natural Lands | North IRL | B | IR6-7 | 0.36 | 0.53 | 0.0023386 | 4.3354 | 0.34574 | 0.010139 | 0.00080855 | 6300 | Wetland Forested Mixed | KSC-12-NIRL | KSC Citrus Grove Termination Jerome Rd West | 946.196 | Kennedy Space Center | Not provided | Citrus Grove Termination Jerome Road West | Grove lease termination resulted in abandonment of previously fertilized areas. | Fertilizer Reduction | Completed | 2010 | 184 | 851 | B | N/A | Not provided | Not provided | Not provided | Not provided | N/A | Non-structural | 2013 | North Indian River Lagoon | N/A | N/A | Previous area | yes | 90.4531 | 9.464
14872 | Agricultural Lands | North IRL | B | IR6-7 | 0.36 | 0.53 | 0.59302 | 3.9199 | 0.3584 | 2.3246 | 0.21254 | 2210 | Citrus groves | KSC-12-NIRL | KSC Citrus Grove Termination Jerome Rd West | 946.196 | Kennedy Space Center | Not provided | Citrus Grove Termination Jerome Road West | Grove lease termination resulted in abandonment of previously fertilized areas. | Fertilizer Reduction | Completed | 2010 | 184 | 851 | B | N/A | Not provided | Not provided | Not provided | Not provided | N/A | Non-structural | 2013 | North Indian River Lagoon | N/A | N/A | Previous area | yes | 192.8784 | 2399.8671
14873 | Agricultural Lands | North IRL | B | IR6-7 | 0.36 | 0.53 | 0.26727 | 3.7685 | 0.28871 | 1.0072 | 0.077161 | 2210 | Citrus groves | KSC-12-NIRL | KSC Citrus Grove Termination Jerome Rd West | 946.196 | Kennedy Space Center | Not provided | Citrus Grove Termination Jerome Road West | Grove lease termination resulted in abandonment of previously fertilized areas. | Fertilizer Reduction | Completed | 2010 | 184 | 851 | B | N/A | Not provided | Not provided | Not provided | Not provided | N/A | Non-structural | 2013 | North Indian River Lagoon | N/A | N/A | Previous area | yes | 180.0186 | 1081.5861
14874 | Agricultural Lands | North IRL | B | IR6-7 | 0.36 | 0.53 | 0.61776 | 4.0558 | 0.37911 | 2.5055 | 0.2342 | 2210 | Citrus groves | KSC-12-NIRL | KSC Citrus Grove Termination Jerome Rd West | 946.196 | Kennedy Space Center | Not provided | Citrus Grove Termination Jerome Road West | Grove lease termination resulted in abandonment of previously fertilized areas. | Fertilizer Reduction | Completed | 2010 | 184 | 851 | B | N/A | Not provided | Not provided | Not provided | Not provided | N/A | Non-structural | 2013 | North Indian River Lagoon | N/A | N/A | Previous area | yes | 200 | 2500
14875 | Agricultural Lands | North IRL | B | IR6-7 | 0.36 | 0.53 | 0.39767 | 3.7752 | 0.30964 | 1.5013 | 0.12313 | 2210 | Citrus groves | KSC-12-NIRL | KSC Citrus Grove Termination Jerome Rd West | 946.196 | Kennedy Space Center | Not provided | Citrus Grove Termination Jerome Road West | Grove lease termination resulted in abandonment of previously fertilized areas. | Fertilizer Reduction | Completed | 2010 | 184 | 851 | B | N/A | Not provided | Not provided | Not provided | Not provided | N/A | Non-structural | 2013 | North Indian River Lagoon | N/A | N/A | Previous area | yes | 215.8563 | 1609.3251
14876 | Natural Lands | North IRL | B | IR6-7 | 0.36 | 0.53 | 0.00033877 | 3.7752 | 0.30964 | 0.0012789 | 0.0001049 | 6460 | Mixed scrub-shrub wetland | KSC-12-NIRL | KSC Citrus Grove Termination Jerome Rd West | 946.196 | Kennedy Space Center | Not provided | Citrus Grove Termination Jerome Road West | Grove lease termination resulted in abandonment of previously fertilized areas. | Fertilizer Reduction | Completed | 2010 | 184 | 851 | B | N/A | Not provided | Not provided | Not provided | Not provided | N/A | Non-structural | 2013 | North Indian River Lagoon | N/A | N/A | Previous area | yes | 25.6395 | 1.371
14877 | Natural Lands | North IRL | B | IR6-7 | 0.36 | 0.53 | 0.0021144 | 3.7752 | 0.30964 | 0.0079823 | 0.0006547 | 6460 | Mixed scrub-shrub wetland | KSC-12-NIRL | KSC Citrus Grove Termination Jerome Rd West | 946.196 | Kennedy Space Center | Not provided | Citrus Grove Termination Jerome Road West | Grove lease termination resulted in abandonment of previously fertilized areas. | Fertilizer Reduction | Completed | 2010 | 184 | 851 | B | N/A | Not provided | Not provided | Not provided | Not provided | N/A | Non-structural | 2013 | North Indian River Lagoon | N/A | N/A | Previous area | yes | 53.602 | 8.5567
14878 | Agricultural Lands | North IRL | B | IR6-7 | 0.36 | 0.53 | 0.092397 | 4.3561 | 0.34025 | 0.40249 | 0.031438 | 2210 | Citrus groves | KSC-12-NIRL | KSC Citrus Grove Termination Jerome Rd West | 946.196 | Kennedy Space Center | Not provided | Citrus Grove Termination Jerome Road West | Grove lease termination resulted in abandonment of previously fertilized areas. | Fertilizer Reduction | Completed | 2010 | 184 | 851 | B | N/A | Not provided | Not provided | Not provided | Not provided | N/A | Non-structural | 2013 | North Indian River Lagoon | N/A | N/A | Previous area | yes | 114.9726 | 373.9155
14879 | Natural Lands | North IRL | B | IR6-7 | 0.36 | 0.53 | 0.011599 | 4.3561 | 0.34025 | 0.050524 | 0.0039464 | 6300 | Wetland Forested Mixed | KSC-12-NIRL | KSC Citrus Grove Termination Jerome Rd West | 946.196 | Kennedy Space Center | Not provided | Citrus Grove Termination Jerome Road West | Grove lease termination resulted in abandonment of previously fertilized areas. | Fertilizer Reduction | Completed | 2010 | 184 | 851 | B | N/A | Not provided | Not provided | Not provided | Not provided | N/A | Non-structural | 2013 | North Indian River Lagoon | N/A | N/A | Previous area | yes | 101.9131 | 46.9375
14880 | Agricultural Lands | North IRL | B | IR6-7 | 0.36 | 0.53 | 0.54864 | 3.8988 | 0.34883 | 2.139 | 0.19139 | 2210 | Citrus groves | KSC-12-NIRL | KSC Citrus Grove Termination Jerome Rd West | 946.196 | Kennedy Space Center | Not provided | Citrus Grove Termination Jerome Road West | Grove lease termination resulted in abandonment of previously fertilized areas. | Fertilizer Reduction | Completed | 2010 | 184 | 851 | B | N/A | Not provided | Not provided | Not provided | Not provided | N/A | Non-structural | 2013 | North Indian River Lagoon | N/A | N/A | Previous area | yes | 218.0158 | 2220.28
14881 | Natural Lands | North IRL | B | IR6-7 | 0.36 | 0.53 | 0.0023876 | 3.8988 | 0.34883 | 0.0093085 | 0.00083286 | 6170 | Mixed wetland hardwoods | KSC-12-NIRL | KSC Citrus Grove Termination Jerome Rd West | 946.196 | Kennedy Space Center | Not provided | Citrus Grove Termination Jerome Road West | Grove lease termination resulted in abandonment of previously fertilized areas. | Fertilizer Reduction | Completed | 2010 | 184 | 851 | B | N/A | Not provided | Not provided | Not provided | Not provided | N/A | Non-structural | 2013 | North Indian River Lagoon | N/A | N/A | Previous area | yes | 98.8071 | 9.6621
14882 | Natural Lands | North IRL | B | IR6-7 | 0.36 | 0.53 | 0.61776 | 3.0063 | 0.27537 | 1.8572 | 0.17012 | 4200 | Upland Hardwood Forest | KSC-12-NIRL | KSC Citrus Grove Termination Jerome Rd West | 946.196 | Kennedy Space Center | Not provided | Citrus Grove Termination Jerome Road West | Grove lease termination resulted in abandonment of previously fertilized areas. | Fertilizer Reduction | Completed | 2010 | 184 | 851 | B | N/A | Not provided | Not provided | Not provided | Not provided | N/A | Non-structural | 2013 | North Indian River Lagoon | N/A | N/A | Previous area | yes | 200 | 2500
14883 | Agricultural Lands | North IRL | B | IR6-7 | 0.36 | 0.53 | 0.1739 | 2.4656 | 0.23197 | 0.42877 | 0.04034 | 2210 | Citrus groves | KSC-12-NIRL | KSC Citrus Grove Termination Jerome Rd West | 946.196 | Kennedy Space Center | Not provided | Citrus Grove Termination Jerome Road West | Grove lease termination resulted in abandonment of previously fertilized areas. | Fertilizer Reduction | Completed | 2010 | 184 | 851 | B | N/A | Not provided | Not provided | Not provided | Not provided | N/A | Non-structural | 2013 | North Indian River Lagoon | N/A | N/A | Previous area | yes | 128.1671 | 703.7491
14884 | Agricultural Lands | North IRL | B | IR6-7 | 0.36 | 0.53 | 0.021577 | 2.4656 | 0.23197 | 0.0532 | 0.0050052 | 2210 | Citrus groves | KSC-12-NIRL | KSC Citrus Grove Termination Jerome Rd West | 946.196 | Kennedy Space Center | Not provided | Citrus Grove Termination Jerome Road West | Grove lease termination resulted in abandonment of previously fertilized areas. | Fertilizer Reduction | Completed | 2010 | 184 | 851 | B | N/A | Not provided | Not provided | Not provided | Not provided | N/A | Non-structural | 2013 | North Indian River Lagoon | N/A | N/A | Previous area | yes | 56.2303 | 87.3181
14885 | Natural Lands | North IRL | B | IR6-7 | 0.36 | 0.53 | 0.42229 | 2.4656 | 0.23197 | 1.0412 | 0.097959 | 3200 | Shrub and Brushland | KSC-12-NIRL | KSC Citrus Grove Termination Jerome Rd West | 946.196 | Kennedy Space Center | Not provided | Citrus Grove Termination Jerome Road West | Grove lease termination resulted in abandonment of previously fertilized areas. | Fertilizer Reduction | Completed | 2010 | 184 | 851 | B | N/A | Not provided | Not provided | Not provided | Not provided | N/A | Non-structural | 2013 | North Indian River Lagoon | N/A | N/A | Previous area | yes | 165.6557 | 1708.9328
14886 | Agricultural Lands | North IRL | B | IR6-7 | 0.36 | 0.53 | 0.61005 | 4.3592 | 0.42053 | 2.6593 | 0.25655 | 2210 | Citrus groves | KSC-12-NIRL | KSC Citrus Grove Termination Jerome Rd West | 946.196 | Kennedy Space Center | Not provided | Citrus Grove Termination Jerome Road West | Grove lease termination resulted in abandonment of previously fertilized areas. | Fertilizer Reduction | Completed | 2010 | 184 | 851 | B | N/A | Not provided | Not provided | Not provided | Not provided | N/A | Non-structural | 2013 | North Indian River Lagoon | N/A | N/A | Previous area | yes | 198.5416 | 2468.7867
14887 | Natural Lands | North IRL | B | IR6-7 | 0.36 | 0.53 | 0.002989 | 4.3592 | 0.42053 | 0.013029 | 0.001257 | 6300 | Wetland Forested Mixed | KSC-12-NIRL | KSC Citrus Grove Termination Jerome Rd West | 946.196 | Kennedy Space Center | Not provided | Citrus Grove Termination Jerome Road West | Grove lease termination resulted in abandonment of previously fertilized areas. | Fertilizer Reduction | Completed | 2010 | 184 | 851 | B | N/A | Not provided | Not provided | Not provided | Not provided | N/A | Non-structural | 2013 | North Indian River Lagoon | N/A | N/A | Previous area | yes | 84.4706 | 12.096
14888 | Agricultural Lands | North IRL | B | IR6-7 | 0.36 | 0.53 | 0.61776 | 4.4194 | 0.43088 | 2.7302 | 0.26618 | 2210 | Citrus groves | KSC-12-NIRL | KSC Citrus Grove Termination Jerome Rd West | 946.196 | Kennedy Space Center | Not provided | Citrus Grove Termination Jerome Road West | Grove lease termination resulted in abandonment of previously fertilized areas. | Fertilizer Reduction | Completed | 2010 | 184 | 851 | B | N/A | Not provided | Not provided | Not provided | Not provided | N/A | Non-structural | 2013 | North Indian River Lagoon | N/A | N/A | Previous area | yes | 200 | 2500
14889 | Agricultural Lands | North IRL | B | IR6-7 | 0.36 | 0.53 | 0.61776 | 2.396 | 0.26271 | 1.4802 | 0.16229 | 2210 | Citrus groves | KSC-12-NIRL | KSC Citrus Grove Termination Jerome Rd West | 946.196 | Kennedy Space Center | Not provided | Citrus Grove Termination Jerome Road West | Grove lease termination resulted in abandonment of previously fertilized areas. | Fertilizer Reduction | Completed | 2010 | 184 | 851 | B | N/A | Not provided | Not provided | Not provided | Not provided | N/A | Non-structural | 2013 | North Indian River Lagoon | N/A | N/A | Previous area | yes | 200 | 2500
14890 | Agricultural Lands | North IRL | B | IR6-7 | 0.36 | 0.53 | 0.61776 | 3.7243 | 0.33512 | 2.3007 | 0.20703 | 2210 | Citrus groves | KSC-12-NIRL | KSC Citrus Grove Termination Jerome Rd West | 946.196 | Kennedy Space Center | Not provided | Citrus Grove Termination Jerome Road West | Grove lease termination resulted in abandonment of previously fertilized areas. | Fertilizer Reduction | Completed | 2010 | 184 | 851 | B | N/A | Not provided | Not provided | Not provided | Not provided | N/A | Non-structural | 2013 | North Indian River Lagoon | N/A | N/A | Previous area | yes | 200 | 2500
14891 | Agricultural Lands | North IRL | B | IR6-7 | 0.36 | 0.53 | 0.52552 | 3.3365 | 0.26874 | 1.7534 | 0.14123 | 2210 | Citrus groves | KSC-12-NIRL | KSC Citrus Grove Termination Jerome Rd West | 946.196 | Kennedy Space Center | Not provided | Citrus Grove Termination Jerome Road West | Grove lease termination resulted in abandonment of previously fertilized areas. | Fertilizer Reduction | Completed | 2010 | 184 | 851 | B | N/A | Not provided | Not provided | Not provided | Not provided | N/A | Non-structural | 2013 | North Indian River Lagoon | N/A | N/A | Previous area | yes | 195.7465 | 2126.6961
14892 | Natural Lands | North IRL | B | IR6-7 | 0.36 | 0.53 | 0.092245 | 3.3365 | 0.26874 | 0.30777 | 0.02479 | 6170 | Mixed wetland hardwoods | KSC-12-NIRL | KSC Citrus Grove Termination Jerome Rd West | 946.196 | Kennedy Space Center | Not provided | Citrus Grove Termination Jerome Road West | Grove lease termination resulted in abandonment of previously fertilized areas. | Fertilizer Reduction | Completed | 2010 | 184 | 851 | B | N/A | Not provided | Not provided | Not provided | Not provided | N/A | Non-structural | 2013 | North Indian River Lagoon | N/A | N/A | Previous area | yes | 100.5769 | 373.3039
14893 | Agricultural Lands | North IRL | B | IR6-7 | 0.36 | 0.53 | 0.61776 | 3.4584 | 0.30044 | 2.1365 | 0.1856 | 2210 | Citrus groves | KSC-12-NIRL | KSC Citrus Grove Termination Jerome Rd West | 946.196 | Kennedy Space Center | Not provided | Citrus Grove Termination Jerome Road West | Grove lease termination resulted in abandonment of previously fertilized areas. | Fertilizer Reduction | Completed | 2010 | 184 | 851 | B | N/A | Not provided | Not provided | Not provided | Not provided | N/A | Non-structural | 2013 | North Indian River Lagoon | N/A | N/A | Previous area | yes | 200 | 2500
14894 | Agricultural Lands | North IRL | B | IR6-7 | 0.36 | 0.53 | 0.35541 | 3.9945 | 0.33249 | 1.4197 | 0.11817 | 2210 | Citrus groves | KSC-12-NIRL | KSC Citrus Grove Termination Jerome Rd West | 946.196 | Kennedy Space Center | Not provided | Citrus Grove Termination Jerome Road West | Grove lease termination resulted in abandonment of previously fertilized areas. | Fertilizer Reduction | Completed | 2010 | 184 | 851 | B | N/A | Not provided | Not provided | Not provided | Not provided | N/A | Non-structural | 2013 | North Indian River Lagoon | N/A | N/A | Previous area | yes | 157.7037 | 1438.2987
14895 | Agricultural Lands | North IRL | B | IR6-7 | 0.36 | 0.53 | 0.61776 | 4.4344 | 0.43267 | 2.7394 | 0.26729 | 2210 | Citrus groves | KSC-12-NIRL | KSC Citrus Grove Termination Jerome Rd West | 946.196 | Kennedy Space Center | Not provided | Citrus Grove Termination Jerome Road West | Grove lease termination resulted in abandonment of previously fertilized areas. | Fertilizer Reduction | Completed | 2010 | 184 | 851 | B | N/A | Not provided | Not provided | Not provided | Not provided | N/A | Non-structural | 2013 | North Indian River Lagoon | N/A | N/A | Previous area | yes | 200 | 2500
14896 | Agricultural Lands | North IRL | B | IR6-7 | 0.36 | 0.53 | 0.61776 | 4.7519 | 0.47639 | 2.9356 | 0.29429 | 2210 | Citrus groves | KSC-12-NIRL | KSC Citrus Grove Termination Jerome Rd West | 946.196 | Kennedy Space Center | Not provided | Citrus Grove Termination Jerome Road West | Grove lease termination resulted in abandonment of previously fertilized areas. | Fertilizer Reduction | Completed | 2010 | 184 | 851 | B | N/A | Not provided | Not provided | Not provided | Not provided | N/A | Non-structural | 2013 | North Indian River Lagoon | N/A | N/A | Previous area | yes | 200 | 2500
14897 | Agricultural Lands | North IRL | B | IR6-7 | 0.36 | 0.53 | 0.61776 | 3.3417 | 0.28256 | 2.0644 | 0.17456 | 2210 | Citrus groves | KSC-12-NIRL | KSC Citrus Grove Termination Jerome Rd West | 946.196 | Kennedy Space Center | Not provided | Citrus Grove Termination Jerome Road West | Grove lease termination resulted in abandonment of previously fertilized areas. | Fertilizer Reduction | Completed | 2010 | 184 | 851 | B | N/A | Not provided | Not provided | Not provided | Not provided | N/A | Non-structural | 2013 | North Indian River Lagoon | N/A | N/A | Previous area | yes | 200 | 2500
14898 | Agricultural Lands | North IRL | B | IR6-7 | 0.36 | 0.53 | 0.61776 | 3.9187 | 0.36199 | 2.4209 | 0.22363 | 2210 | Citrus groves | KSC-12-NIRL | KSC Citrus Grove Termination Jerome Rd West | 946.196 | Kennedy Space Center | Not provided | Citrus Grove Termination Jerome Road West | Grove lease termination resulted in abandonment of previously fertilized areas. | Fertilizer Reduction | Completed | 2010 | 184 | 851 | B | N/A | Not provided | Not provided | Not provided | Not provided | N/A | Non-structural | 2013 | North Indian River Lagoon | N/A | N/A | Previous area | yes | 200 | 2500
14899 | Agricultural Lands | North IRL | B | IR6-7 | 0.36 | 0.53 | 0.0062319 | 2.8152 | 0.25424 | 0.017544 | 0.0015844 | 2210 | Citrus groves | KSC-12-NIRL | KSC Citrus Grove Termination Jerome Rd West | 946.196 | Kennedy Space Center | Not provided | Citrus Grove Termination Jerome Road West | Grove lease termination resulted in abandonment of previously fertilized areas. | Fertilizer Reduction | Completed | 2010 | 184 | 851 | B | N/A | Not provided | Not provided | Not provided | Not provided | N/A | Non-structural | 2013 | North Indian River Lagoon | N/A | N/A | Previous area | yes | 69.3664 | 25.2194
14900 | Agricultural Lands | North IRL | B | IR6-7 | 0.36 | 0.53 | 0.46093 | 2.8152 | 0.25424 | 1.2976 | 0.11719 | 2210 | Citrus groves | KSC-12-NIRL | KSC Citrus Grove Termination Jerome Rd West | 946.196 | Kennedy Space Center | Not provided | Citrus Grove Termination Jerome Road West | Grove lease termination resulted in abandonment of previously fertilized areas. | Fertilizer Reduction | Completed | 2010 | 184 | 851 | B | N/A | Not provided | Not provided | Not provided | Not provided | N/A | Non-structural | 2013 | North Indian River Lagoon | N/A | N/A | Previous area | yes | 174.8137 | 1865.3294
14901 | Natural Lands | North IRL | B | IR6-7 | 0.36 | 0.53 | 0.1506 | 2.8152 | 0.25424 | 0.42396 | 0.038288 | 5100 | Streams and waterways | KSC-12-NIRL | KSC Citrus Grove Termination Jerome Rd West | 946.196 | Kennedy Space Center | Not provided | Citrus Grove Termination Jerome Road West | Grove lease termination resulted in abandonment of previously fertilized areas. | Fertilizer Reduction | Completed | 2010 | 184 | 851 | B | N/A | Not provided | Not provided | Not provided | Not provided | N/A | Non-structural | 2013 | North Indian River Lagoon | N/A | N/A | Previous area | yes | 123.7827 | 609.4512
14902 | Agricultural Lands | North IRL | B | IR6-7 | 0.36 | 0.53 | 0.45729 | 3.3976 | 0.26652 | 1.5537 | 0.12188 | 2210 | Citrus groves | KSC-12-NIRL | KSC Citrus Grove Termination Jerome Rd West | 946.196 | Kennedy Space Center | Not provided | Citrus Grove Termination Jerome Road West | Grove lease termination resulted in abandonment of previously fertilized areas. | Fertilizer Reduction | Completed | 2010 | 184 | 851 | B | N/A | Not provided | Not provided | Not provided | Not provided | N/A | Non-structural | 2013 | North Indian River Lagoon | N/A | N/A | Previous area | yes | 235.0973 | 1850.5837
14903 | Natural Lands | North IRL | B | IR6-7 | 0.36 | 0.53 | 0.0028634 | 3.3976 | 0.26652 | 0.0097286 | 0.00076314 | 6170 | Mixed wetland hardwoods | KSC-12-NIRL | KSC Citrus Grove Termination Jerome Rd West | 946.196 | Kennedy Space Center | Not provided | Citrus Grove Termination Jerome Road West | Grove lease termination resulted in abandonment of previously fertilized areas. | Fertilizer Reduction | Completed | 2010 | 184 | 851 | B | N/A | Not provided | Not provided | Not provided | Not provided | N/A | Non-structural | 2013 | North Indian River Lagoon | N/A | N/A | Previous area | yes | 64.2432 | 11.5876
14904 | Natural Lands | North IRL | B | IR6-7 | 0.36 | 0.53 | 3.0228e-05 | 3.3976 | 0.26652 | 0.0001027 | 8.0564e-06 | 6170 | Mixed wetland hardwoods | KSC-12-NIRL | KSC Citrus Grove Termination Jerome Rd West | 946.196 | Kennedy Space Center | Not provided | Citrus Grove Termination Jerome Road West | Grove lease termination resulted in abandonment of previously fertilized areas. | Fertilizer Reduction | Completed | 2010 | 184 | 851 | B | N/A | Not provided | Not provided | Not provided | Not provided | N/A | Non-structural | 2013 | North Indian River Lagoon | N/A | N/A | Previous area | yes | 4.5201 | 0.12233
14905 | Agricultural Lands | North IRL | B | IR6-7 | 0.36 | 0.53 | 0.44503 | 3.9416 | 0.33973 | 1.7542 | 0.15119 | 2210 | Citrus groves | KSC-12-NIRL | KSC Citrus Grove Termination Jerome Rd West | 946.196 | Kennedy Space Center | Not provided | Citrus Grove Termination Jerome Road West | Grove lease termination resulted in abandonment of previously fertilized areas. | Fertilizer Reduction | Completed | 2010 | 184 | 851 | B | N/A | Not provided | Not provided | Not provided | Not provided | N/A | Non-structural | 2013 | North Indian River Lagoon | N/A | N/A | Previous area | yes | 172.1392 | 1800.9866
14906 | Agricultural Lands | North IRL | B | IR6-7 | 0.36 | 0.53 | 0.61776 | 3.1891 | 0.26089 | 1.9701 | 0.16117 | 2210 | Citrus groves | KSC-12-NIRL | KSC Citrus Grove Termination Jerome Rd West | 946.196 | Kennedy Space Center | Not provided | Citrus Grove Termination Jerome Road West | Grove lease termination resulted in abandonment of previously fertilized areas. | Fertilizer Reduction | Completed | 2010 | 184 | 851 | B | N/A | Not provided | Not provided | Not provided | Not provided | N/A | Non-structural | 2013 | North Indian River Lagoon | N/A | N/A | Previous area | yes | 200 | 2500
14907 | Agricultural Lands | North IRL | B | IR6-7 | 0.36 | 0.53 | 0.61776 | 3.4606 | 0.29893 | 2.1378 | 0.18467 | 2210 | Citrus groves | KSC-12-NIRL | KSC Citrus Grove Termination Jerome Rd West | 946.196 | Kennedy Space Center | Not provided | Citrus Grove Termination Jerome Road West | Grove lease termination resulted in abandonment of previously fertilized areas. | Fertilizer Reduction | Completed | 2010 | 184 | 851 | B | N/A | Not provided | Not provided | Not provided | Not provided | N/A | Non-structural | 2013 | North Indian River Lagoon | N/A | N/A | Previous area | yes | 200 | 2500
14908 | Agricultural Lands | North IRL | B | IR6-7 | 0.36 | 0.53 | 0.60874 | 4.3711 | 0.42135 | 2.6609 | 0.25649 | 2210 | Citrus groves | KSC-12-NIRL | KSC Citrus Grove Termination Jerome Rd West | 946.196 | Kennedy Space Center | Not provided | Citrus Grove Termination Jerome Road West | Grove lease termination resulted in abandonment of previously fertilized areas. | Fertilizer Reduction | Completed | 2010 | 184 | 851 | B | N/A | Not provided | Not provided | Not provided | Not provided | N/A | Non-structural | 2013 | North Indian River Lagoon | N/A | N/A | Previous area | yes | 195.7698 | 2463.473
14909 | Agricultural Lands | North IRL | B | IR6-7 | 0.36 | 0.53 | 0.61776 | 3.5421 | 0.30993 | 2.1882 | 0.19146 | 2210 | Citrus groves | KSC-12-NIRL | KSC Citrus Grove Termination Jerome Rd West | 946.196 | Kennedy Space Center | Not provided | Citrus Grove Termination Jerome Road West | Grove lease termination resulted in abandonment of previously fertilized areas. | Fertilizer Reduction | Completed | 2010 | 184 | 851 | B | N/A | Not provided | Not provided | Not provided | Not provided | N/A | Non-structural | 2013 | North Indian River Lagoon | N/A | N/A | Previous area | yes | 200 | 2500
14910 | Agricultural Lands | North IRL | B | IR6-7 | 0.36 | 0.53 | 0.61776 | 4.3616 | 0.42204 | 2.6944 | 0.26072 | 2210 | Citrus groves | KSC-12-NIRL | KSC Citrus Grove Termination Jerome Rd West | 946.196 | Kennedy Space Center | Not provided | Citrus Grove Termination Jerome Road West | Grove lease termination resulted in abandonment of previously fertilized areas. | Fertilizer Reduction | Completed | 2010 | 184 | 851 | B | N/A | Not provided | Not provided | Not provided | Not provided | N/A | Non-structural | 2013 | North Indian River Lagoon | N/A | N/A | Previous area | yes | 200 | 2500
14911 | Agricultural Lands | North IRL | B | IR6-7 | 0.36 | 0.53 | 0.61776 | 4.3157 | 0.41567 | 2.6661 | 0.25678 | 2210 | Citrus groves | KSC-12-NIRL | KSC Citrus Grove Termination Jerome Rd West | 946.196 | Kennedy Space Center | Not provided | Citrus Grove Termination Jerome Road West | Grove lease termination resulted in abandonment of previously fertilized areas. | Fertilizer Reduction | Completed | 2010 | 184 | 851 | B | N/A | Not provided | Not provided | Not provided | Not provided | N/A | Non-structural | 2013 | North Indian River Lagoon | N/A | N/A | Previous area | yes | 200 | 2500
14912 | Agricultural Lands | North IRL | B | IR6-7 | 0.36 | 0.53 | 0.25322 | 3.8803 | 0.30284 | 0.98256 | 0.076684 | 2210 | Citrus groves | KSC-12-NIRL | KSC Citrus Grove Termination Jerome Rd West | 946.196 | Kennedy Space Center | Not provided | Citrus Grove Termination Jerome Road West | Grove lease termination resulted in abandonment of previously fertilized areas. | Fertilizer Reduction | Completed | 2010 | 184 | 851 | B | N/A | Not provided | Not provided | Not provided | Not provided | N/A | Non-structural | 2013 | North Indian River Lagoon | N/A | N/A | Previous area | yes | 141.0291 | 1024.74
14913 | Natural Lands | North IRL | B | IR6-7 | 0.36 | 0.53 | 0.002428 | 3.8803 | 0.30284 | 0.0094213 | 0.00073528 | 6170 | Mixed wetland hardwoods | KSC-12-NIRL | KSC Citrus Grove Termination Jerome Rd West | 946.196 | Kennedy Space Center | Not provided | Citrus Grove Termination Jerome Road West | Grove lease termination resulted in abandonment of previously fertilized areas. | Fertilizer Reduction | Completed | 2010 | 184 | 851 | B | N/A | Not provided | Not provided | Not provided | Not provided | N/A | Non-structural | 2013 | North Indian River Lagoon | N/A | N/A | Previous area | yes | 100.472 | 9.8257
14914 | Agricultural Lands | North IRL | B | IR6-7 | 0.36 | 0.53 | 0.55142 | 2.3066 | 0.25455 | 1.2719 | 0.14036 | 2210 | Citrus groves | KSC-12-NIRL | KSC Citrus Grove Termination Jerome Rd West | 946.196 | Kennedy Space Center | Not provided | Citrus Grove Termination Jerome Road West | Grove lease termination resulted in abandonment of previously fertilized areas. | Fertilizer Reduction | Completed | 2010 | 184 | 851 | B | N/A | Not provided | Not provided | Not provided | Not provided | N/A | Non-structural | 2013 | North Indian River Lagoon | N/A | N/A | Previous area | yes | 200.5089 | 2231.5017
14915 | Natural Lands | North IRL | B | IR6-7 | 0.36 | 0.53 | 0.066347 | 2.3066 | 0.25455 | 0.15303 | 0.016889 | 3200 | Shrub and Brushland | KSC-12-NIRL | KSC Citrus Grove Termination Jerome Rd West | 946.196 | Kennedy Space Center | Not provided | Citrus Grove Termination Jerome Road West | Grove lease termination resulted in abandonment of previously fertilized areas. | Fertilizer Reduction | Completed | 2010 | 184 | 851 | B | N/A | Not provided | Not provided | Not provided | Not provided | N/A | Non-structural | 2013 | North Indian River Lagoon | N/A | N/A | Previous area | yes | 69.6403 | 268.4983
14916 | Agricultural Lands | North IRL | B | IR6-7 | 0.36 | 0.53 | 0.61776 | 4.4529 | 0.43433 | 2.7508 | 0.26831 | 2210 | Citrus groves | KSC-12-NIRL | KSC Citrus Grove Termination Jerome Rd West | 946.196 | Kennedy Space Center | Not provided | Citrus Grove Termination Jerome Road West | Grove lease termination resulted in abandonment of previously fertilized areas. | Fertilizer Reduction | Completed | 2010 | 184 | 851 | B | N/A | Not provided | Not provided | Not provided | Not provided | N/A | Non-structural | 2013 | North Indian River Lagoon | N/A | N/A | Previous area | yes | 200 | 2500
14917 | Agricultural Lands | North IRL | B | IR6-7 | 0.36 | 0.53 | 0.61776 | 4.6581 | 0.46334 | 2.8776 | 0.28624 | 2210 | Citrus groves | KSC-12-NIRL | KSC Citrus Grove Termination Jerome Rd West | 946.196 | Kennedy Space Center | Not provided | Citrus Grove Termination Jerome Road West | Grove lease termination resulted in abandonment of previously fertilized areas. | Fertilizer Reduction | Completed | 2010 | 184 | 851 | B | N/A | Not provided | Not provided | Not provided | Not provided | N/A | Non-structural | 2013 | North Indian River Lagoon | N/A | N/A | Previous area | yes | 200 | 2500
14918 | Agricultural Lands | North IRL | B | IR6-7 | 0.36 | 0.53 | 0.21468 | 3.5701 | 0.25284 | 0.76642 | 0.05428 | 2210 | Citrus groves | KSC-12-NIRL | KSC Citrus Grove Termination Jerome Rd West | 946.196 | Kennedy Space Center | Not provided | Citrus Grove Termination Jerome Road West | Grove lease termination resulted in abandonment of previously fertilized areas. | Fertilizer Reduction | Completed | 2010 | 184 | 851 | B | N/A | Not provided | Not provided | Not provided | Not provided | N/A | Non-structural | 2013 | North Indian River Lagoon | N/A | N/A | Previous area | yes | 134.7514 | 868.7633
14919 | Natural Lands | North IRL | B | IR6-7 | 0.36 | 0.53 | 0.0023019 | 3.5701 | 0.25284 | 0.008218 | 0.00058202 | 6170 | Mixed wetland hardwoods | KSC-12-NIRL | KSC Citrus Grove Termination Jerome Rd West | 946.196 | Kennedy Space Center | Not provided | Citrus Grove Termination Jerome Road West | Grove lease termination resulted in abandonment of previously fertilized areas. | Fertilizer Reduction | Completed | 2010 | 184 | 851 | B | N/A | Not provided | Not provided | Not provided | Not provided | N/A | Non-structural | 2013 | North Indian River Lagoon | N/A | N/A | Previous area | yes | 100.3744 | 9.3154
14920 | Agricultural Lands | North IRL | B | IR6-7 | 0.36 | 0.53 | 0.013913 | 3.6998 | 0.24014 | 0.051474 | 0.0033409 | 2210 | Citrus groves | KSC-12-NIRL | KSC Citrus Grove Termination Jerome Rd West | 946.196 | Kennedy Space Center | Not provided | Citrus Grove Termination Jerome Road West | Grove lease termination resulted in abandonment of previously fertilized areas. | Fertilizer Reduction | Completed | 2010 | 184 | 851 | B | N/A | Not provided | Not provided | Not provided | Not provided | N/A | Non-structural | 2013 | North Indian River Lagoon | N/A | N/A | Previous area | yes | 37.6275 | 56.3022
14921 | Agricultural Lands | North IRL | B | IR6-7 | 0.36 | 0.53 | 0.61776 | 3.3966 | 0.29018 | 2.0983 | 0.17927 | 2210 | Citrus groves | KSC-12-NIRL | KSC Citrus Grove Termination Jerome Rd West | 946.196 | Kennedy Space Center | Not provided | Citrus Grove Termination Jerome Road West | Grove lease termination resulted in abandonment of previously fertilized areas. | Fertilizer Reduction | Completed | 2010 | 184 | 851 | B | N/A | Not provided | Not provided | Not provided | Not provided | N/A | Non-structural | 2013 | North Indian River Lagoon | N/A | N/A | Previous area | yes | 200 | 2500
14922 | Agricultural Lands | North IRL | B | IR6-7 | 0.36 | 0.53 | 0.38746 | 3.3715 | 0.28531 | 1.3063 | 0.11055 | 2210 | Citrus groves | KSC-12-NIRL | KSC Citrus Grove Termination Jerome Rd West | 946.196 | Kennedy Space Center | Not provided | Citrus Grove Termination Jerome Road West | Grove lease termination resulted in abandonment of previously fertilized areas. | Fertilizer Reduction | Completed | 2010 | 184 | 851 | B | N/A | Not provided | Not provided | Not provided | Not provided | N/A | Non-structural | 2013 | North Indian River Lagoon | N/A | N/A | Previous area | yes | 162.722 | 1567.9959
14923 | Agricultural Lands | North IRL | B | IR6-7 | 0.36 | 0.53 | 0.35231 | 3.749 | 0.3001 | 1.3208 | 0.10573 | 2210 | Citrus groves | KSC-12-NIRL | KSC Citrus Grove Termination Jerome Rd West | 946.196 | Kennedy Space Center | Not provided | Citrus Grove Termination Jerome Road West | Grove lease termination resulted in abandonment of previously fertilized areas. | Fertilizer Reduction | Completed | 2010 | 184 | 851 | B | N/A | Not provided | Not provided | Not provided | Not provided | N/A | Non-structural | 2013 | North Indian River Lagoon | N/A | N/A | Previous area | yes | 156.2913 | 1425.7541
14924 | Natural Lands | North IRL | B | IR6-7 | 0.36 | 0.53 | 0.00036997 | 3.749 | 0.3001 | 0.001387 | 0.00011103 | 6460 | Mixed scrub-shrub wetland | KSC-12-NIRL | KSC Citrus Grove Termination Jerome Rd West | 946.196 | Kennedy Space Center | Not provided | Citrus Grove Termination Jerome Road West | Grove lease termination resulted in abandonment of previously fertilized areas. | Fertilizer Reduction | Completed | 2010 | 184 | 851 | B | N/A | Not provided | Not provided | Not provided | Not provided | N/A | Non-structural | 2013 | North Indian River Lagoon | N/A | N/A | Previous area | yes | 41.4623 | 1.4972
14925 | Agricultural Lands | North IRL | B | IR6-7 | 0.36 | 0.53 | 0.19009 | 2.6485 | 0.24246 | 0.50346 | 0.046089 | 2210 | Citrus groves | KSC-12-NIRL | KSC Citrus Grove Termination Jerome Rd West | 946.196 | Kennedy Space Center | Not provided | Citrus Grove Termination Jerome Road West | Grove lease termination resulted in abandonment of previously fertilized areas. | Fertilizer Reduction | Completed | 2010 | 184 | 851 | B | N/A | Not provided | Not provided | Not provided | Not provided | N/A | Non-structural | 2013 | North Indian River Lagoon | N/A | N/A | Previous area | yes | 130.7879 | 769.2677
14926 | Agricultural Lands | North IRL | B | IR6-7 | 0.36 | 0.53 | 0.095248 | 2.6485 | 0.24246 | 0.25227 | 0.023093 | 2210 | Citrus groves | KSC-12-NIRL | KSC Citrus Grove Termination Jerome Rd West | 946.196 | Kennedy Space Center | Not provided | Citrus Grove Termination Jerome Road West | Grove lease termination resulted in abandonment of previously fertilized areas. | Fertilizer Reduction | Completed | 2010 | 184 | 851 | B | N/A | Not provided | Not provided | Not provided | Not provided | N/A | Non-structural | 2013 | North Indian River Lagoon | N/A | N/A | Previous area | yes | 114.6048 | 385.4531
14927 | Natural Lands | North IRL | B | IR6-7 | 0.36 | 0.53 | 0.33243 | 2.6485 | 0.24246 | 0.88044 | 0.080599 | 3200 | Shrub and Brushland | KSC-12-NIRL | KSC Citrus Grove Termination Jerome Rd West | 946.196 | Kennedy Space Center | Not provided | Citrus Grove Termination Jerome Road West | Grove lease termination resulted in abandonment of previously fertilized areas. | Fertilizer Reduction | Completed | 2010 | 184 | 851 | B | N/A | Not provided | Not provided | Not provided | Not provided | N/A | Non-structural | 2013 | North Indian River Lagoon | N/A | N/A | Previous area | yes | 154.9547 | 1345.2792
14928 | Agricultural Lands | North IRL | B | IR6-7 | 0.36 | 0.53 | 0.2982 | 4.393 | 0.3793 | 1.31 | 0.11311 | 2210 | Citrus groves | KSC-12-NIRL | KSC Citrus Grove Termination Jerome Rd West | 946.196 | Kennedy Space Center | Not provided | Citrus Grove Termination Jerome Road West | Grove lease termination resulted in abandonment of previously fertilized areas. | Fertilizer Reduction | Completed | 2010 | 184 | 851 | B | N/A | Not provided | Not provided | Not provided | Not provided | N/A | Non-structural | 2013 | North Indian River Lagoon | N/A | N/A | Previous area | yes | 157.7232 | 1206.7682
14929 | Agricultural Lands | North IRL | B | IR6-7 | 0.36 | 0.53 | 0.61776 | 4.7267 | 0.47238 | 2.92 | 0.29182 | 2210 | Citrus groves | KSC-12-NIRL | KSC Citrus Grove Termination Jerome Rd West | 946.196 | Kennedy Space Center | Not provided | Citrus Grove Termination Jerome Road West | Grove lease termination resulted in abandonment of previously fertilized areas. | Fertilizer Reduction | Completed | 2010 | 184 | 851 | B | N/A | Not provided | Not provided | Not provided | Not provided | N/A | Non-structural | 2013 | North Indian River Lagoon | N/A | N/A | Previous area | yes | 200 | 2500
14930 | Agricultural Lands | North IRL | B | IR6-7 | 0.36 | 0.53 | 0.61776 | 3.6103 | 0.31931 | 2.2303 | 0.19725 | 2210 | Citrus groves | KSC-12-NIRL | KSC Citrus Grove Termination Jerome Rd West | 946.196 | Kennedy Space Center | Not provided | Citrus Grove Termination Jerome Road West | Grove lease termination resulted in abandonment of previously fertilized areas. | Fertilizer Reduction | Completed | 2010 | 184 | 851 | B | N/A | Not provided | Not provided | Not provided | Not provided | N/A | Non-structural | 2013 | North Indian River Lagoon | N/A | N/A | Previous area | yes | 200 | 2500
14931 | Agricultural Lands | North IRL | B | IR6-7 | 0.36 | 0.53 | 0.61776 | 5.3213 | 0.55423 | 3.2873 | 0.34238 | 2210 | Citrus groves | KSC-12-NIRL | KSC Citrus Grove Termination Jerome Rd West | 946.196 | Kennedy Space Center | Not provided | Citrus Grove Termination Jerome Road West | Grove lease termination resulted in abandonment of previously fertilized areas. | Fertilizer Reduction | Completed | 2010 | 184 | 851 | B | N/A | Not provided | Not provided | Not provided | Not provided | N/A | Non-structural | 2013 | North Indian River Lagoon | N/A | N/A | Previous area | yes | 200 | 2500
14932 | Agricultural Lands | North IRL | B | IR6-7 | 0.36 | 0.53 | 0.61776 | 4.0104 | 0.37428 | 2.4775 | 0.23122 | 2210 | Citrus groves | KSC-12-NIRL | KSC Citrus Grove Termination Jerome Rd West | 946.196 | Kennedy Space Center | Not provided | Citrus Grove Termination Jerome Road West | Grove lease termination resulted in abandonment of previously fertilized areas. | Fertilizer Reduction | Completed | 2010 | 184 | 851 | B | N/A | Not provided | Not provided | Not provided | Not provided | N/A | Non-structural | 2013 | North Indian River Lagoon | N/A | N/A | Previous area | yes | 200 | 2500
14933 | Agricultural Lands | North IRL | B | IR6-7 | 0.36 | 0.53 | 0.47829 | 3.9763 | 0.34844 | 1.9018 | 0.16666 | 2210 | Citrus groves | KSC-12-NIRL | KSC Citrus Grove Termination Jerome Rd West | 946.196 | Kennedy Space Center | Not provided | Citrus Grove Termination Jerome Road West | Grove lease termination resulted in abandonment of previously fertilized areas. | Fertilizer Reduction | Completed | 2010 | 184 | 851 | B | N/A | Not provided | Not provided | Not provided | Not provided | N/A | Non-structural | 2013 | North Indian River Lagoon | N/A | N/A | Previous area | yes | 175.3596 | 1935.5785
14934 | Natural Lands | North IRL | B | IR6-7 | 0.36 | 0.53 | 0.0036722 | 3.9763 | 0.34844 | 0.014602 | 0.0012796 | 6170 | Mixed wetland hardwoods | KSC-12-NIRL | KSC Citrus Grove Termination Jerome Rd West | 946.196 | Kennedy Space Center | Not provided | Citrus Grove Termination Jerome Road West | Grove lease termination resulted in abandonment of previously fertilized areas. | Fertilizer Reduction | Completed | 2010 | 184 | 851 | B | N/A | Not provided | Not provided | Not provided | Not provided | N/A | Non-structural | 2013 | North Indian River Lagoon | N/A | N/A | Previous area | yes | 101.9813 | 14.8609
14935 | Agricultural Lands | North IRL | B | IR6-7 | 0.36 | 0.53 | 0.50582 | 3.2388 | 0.26657 | 1.6382 | 0.13483 | 2210 | Citrus groves | KSC-12-NIRL | KSC Citrus Grove Termination Jerome Rd West | 946.196 | Kennedy Space Center | Not provided | Citrus Grove Termination Jerome Road West | Grove lease termination resulted in abandonment of previously fertilized areas. | Fertilizer Reduction | Completed | 2010 | 184 | 851 | B | N/A | Not provided | Not provided | Not provided | Not provided | N/A | Non-structural | 2013 | North Indian River Lagoon | N/A | N/A | Previous area | yes | 214.4144 | 2046.9733
14936 | Natural Lands | North IRL | B | IR6-7 | 0.36 | 0.53 | 0.11195 | 3.2388 | 0.26657 | 0.36257 | 0.029841 | 3100 | Herbaceous Dry Prairie | KSC-12-NIRL | KSC Citrus Grove Termination Jerome Rd West | 946.196 | Kennedy Space Center | Not provided | Citrus Grove Termination Jerome Road West | Grove lease termination resulted in abandonment of previously fertilized areas. | Fertilizer Reduction | Completed | 2010 | 184 | 851 | B | N/A | Not provided | Not provided | Not provided | Not provided | N/A | Non-structural | 2013 | North Indian River Lagoon | N/A | N/A | Previous area | yes | 85.5258 | 453.0267
14937 | Agricultural Lands | North IRL | B | IR6-7 | 0.36 | 0.53 | 0.35848 | 3.0225 | 0.46707 | 1.0835 | 0.16744 | 2240 | Abandoned tree crops | KSC-12-NIRL | KSC Citrus Grove Termination Jerome Rd West | 946.196 | Kennedy Space Center | Not provided | Citrus Grove Termination Jerome Road West | Grove lease termination resulted in abandonment of previously fertilized areas. | Fertilizer Reduction | Completed | 2010 | 184 | 851 | B | N/A | Not provided | Not provided | Not provided | Not provided | N/A | Non-structural | 2013 | North Indian River Lagoon | N/A | N/A | Previous area | yes | 153.5701 | 1450.7154
14938 | Natural Lands | North IRL | B | IR6-7 | 0.36 | 0.53 | 0.0045198 | 3.0225 | 0.46707 | 0.013661 | 0.0021111 | 6300 | Wetland Forested Mixed | KSC-12-NIRL | KSC Citrus Grove Termination Jerome Rd West | 946.196 | Kennedy Space Center | Not provided | Citrus Grove Termination Jerome Road West | Grove lease termination resulted in abandonment of previously fertilized areas. | Fertilizer Reduction | Completed | 2010 | 184 | 851 | B | N/A | Not provided | Not provided | Not provided | Not provided | N/A | Non-structural | 2013 | North Indian River Lagoon | N/A | N/A | Previous area | yes | 111.6821 | 18.2911
14939 | Agricultural Lands | North IRL | B | IR6-7 | 0.36 | 0.53 | 0.61776 | 3.5496 | 0.31175 | 2.1928 | 0.19259 | 2210 | Citrus groves | KSC-12-NIRL | KSC Citrus Grove Termination Jerome Rd West | 946.196 | Kennedy Space Center | Not provided | Citrus Grove Termination Jerome Road West | Grove lease termination resulted in abandonment of previously fertilized areas. | Fertilizer Reduction | Completed | 2010 | 184 | 851 | B | N/A | Not provided | Not provided | Not provided | Not provided | N/A | Non-structural | 2013 | North Indian River Lagoon | N/A | N/A | Previous area | yes | 200 | 2500
14940 | Agricultural Lands | North IRL | B | IR6-7 | 0.36 | 0.53 | 0.4456 | 4.8465 | 0.46233 | 2.1596 | 0.20601 | 2210 | Citrus groves | KSC-12-NIRL | KSC Citrus Grove Termination Jerome Rd West | 946.196 | Kennedy Space Center | Not provided | Citrus Grove Termination Jerome Road West | Grove lease termination resulted in abandonment of previously fertilized areas. | Fertilizer Reduction | Completed | 2010 | 184 | 851 | B | N/A | Not provided | Not provided | Not provided | Not provided | N/A | Non-structural | 2013 | North Indian River Lagoon | N/A | N/A | Previous area | yes | 171.6771 | 1803.2873
14941 | Natural Lands | North IRL | B | IR6-7 | 0.36 | 0.53 | 0.0024701 | 4.8465 | 0.46233 | 0.011972 | 0.001142 | 6170 | Mixed wetland hardwoods | KSC-12-NIRL | KSC Citrus Grove Termination Jerome Rd West | 946.196 | Kennedy Space Center | Not provided | Citrus Grove Termination Jerome Road West | Grove lease termination resulted in abandonment of previously fertilized areas. | Fertilizer Reduction | Completed | 2010 | 184 | 851 | B | N/A | Not provided | Not provided | Not provided | Not provided | N/A | Non-structural | 2013 | North Indian River Lagoon | N/A | N/A | Previous area | yes | 100.5456 | 9.9963
14942 | Agricultural Lands | North IRL | B | IR6-7 | 0.36 | 0.53 | 0.60543 | 3.3353 | 0.28367 | 2.0193 | 0.17174 | 2210 | Citrus groves | KSC-12-NIRL | KSC Citrus Grove Termination Jerome Rd West | 946.196 | Kennedy Space Center | Not provided | Citrus Grove Termination Jerome Road West | Grove lease termination resulted in abandonment of previously fertilized areas. | Fertilizer Reduction | Completed | 2010 | 184 | 851 | B | N/A | Not provided | Not provided | Not provided | Not provided | N/A | Non-structural | 2013 | North Indian River Lagoon | N/A | N/A | Previous area | yes | 197.6278 | 2450.08
14943 | Natural Lands | North IRL | B | IR6-7 | 0.36 | 0.53 | 0.61776 | 2.1629 | 0.22229 | 1.3362 | 0.13732 | 3200 | Shrub and Brushland | KSC-12-NIRL | KSC Citrus Grove Termination Jerome Rd West | 946.196 | Kennedy Space Center | Not provided | Citrus Grove Termination Jerome Road West | Grove lease termination resulted in abandonment of previously fertilized areas. | Fertilizer Reduction | Completed | 2010 | 184 | 851 | B | N/A | Not provided | Not provided | Not provided | Not provided | N/A | Non-structural | 2013 | North Indian River Lagoon | N/A | N/A | Previous area | yes | 200 | 2500
14944 | Agricultural Lands | North IRL | B | IR6-7 | 0.36 | 0.53 | 0.53122 | 3.8046 | 0.3336 | 2.021 | 0.17721 | 2210 | Citrus groves | KSC-12-NIRL | KSC Citrus Grove Termination Jerome Rd West | 946.196 | Kennedy Space Center | Not provided | Citrus Grove Termination Jerome Road West | Grove lease termination resulted in abandonment of previously fertilized areas. | Fertilizer Reduction | Completed | 2010 | 184 | 851 | B | N/A | Not provided | Not provided | Not provided | Not provided | N/A | Non-structural | 2013 | North Indian River Lagoon | N/A | N/A | Previous area | yes | 182.8599 | 2149.7512
14945 | Natural Lands | North IRL | B | IR6-7 | 0.36 | 0.53 | 0.00329 | 3.8046 | 0.3336 | 0.012517 | 0.0010975 | 6460 | Mixed scrub-shrub wetland | KSC-12-NIRL | KSC Citrus Grove Termination Jerome Rd West | 946.196 | Kennedy Space Center | Not provided | Citrus Grove Termination Jerome Road West | Grove lease termination resulted in abandonment of previously fertilized areas. | Fertilizer Reduction | Completed | 2010 | 184 | 851 | B | N/A | Not provided | Not provided | Not provided | Not provided | N/A | Non-structural | 2013 | North Indian River Lagoon | N/A | N/A | Previous area | yes | 77.7775 | 13.3142
14946 | Agricultural Lands | North IRL | B | IR6-7 | 0.36 | 0.53 | 0.60085 | 4.0274 | 0.37404 | 2.4199 | 0.22474 | 2210 | Citrus groves | KSC-12-NIRL | KSC Citrus Grove Termination Jerome Rd West | 946.196 | Kennedy Space Center | Not provided | Citrus Grove Termination Jerome Road West | Grove lease termination resulted in abandonment of previously fertilized areas. | Fertilizer Reduction | Completed | 2010 | 184 | 851 | B | N/A | Not provided | Not provided | Not provided | Not provided | N/A | Non-structural | 2013 | North Indian River Lagoon | N/A | N/A | Previous area | yes | 193.4864 | 2431.5392
14947 | Natural Lands | North IRL | B | IR6-7 | 0.36 | 0.53 | 0.0013949 | 4.0274 | 0.37404 | 0.0056178 | 0.00052175 | 6170 | Mixed wetland hardwoods | KSC-12-NIRL | KSC Citrus Grove Termination Jerome Rd West | 946.196 | Kennedy Space Center | Not provided | Citrus Grove Termination Jerome Road West | Grove lease termination resulted in abandonment of previously fertilized areas. | Fertilizer Reduction | Completed | 2010 | 184 | 851 | B | N/A | Not provided | Not provided | Not provided | Not provided | N/A | Non-structural | 2013 | North Indian River Lagoon | N/A | N/A | Previous area | yes | 35.8024 | 5.6449
14948 | Kennedy Space Center | North IRL | A | IR1-5 | 0.35 | 0.47 | 0.28404 | 3.9209 | 0.51143 | 1.1137 | 0.14527 | 1750 | Governmental | KSC-12-NIRL | KSC Citrus Grove Termination Jerome Rd West | 946.196 | Kennedy Space Center | Not provided | Citrus Grove Termination Jerome Road West | Grove lease termination resulted in abandonment of previously fertilized areas. | Fertilizer Reduction | Completed | 2010 | 184 | 851 | B | N/A | Not provided | Not provided | Not provided | Not provided | N/A | Non-structural | 2013 | North Indian River Lagoon | N/A | N/A | Previous area | yes | 145.9813 | 1149.4732
14949 | Agricultural Lands | North IRL | B | IR6-7 | 0.36 | 0.53 | 0.61647 | 3.4201 | 0.29321 | 2.1084 | 0.18075 | 2210 | Citrus groves | KSC-12-NIRL | KSC Citrus Grove Termination Jerome Rd West | 946.196 | Kennedy Space Center | Not provided | Citrus Grove Termination Jerome Road West | Grove lease termination resulted in abandonment of previously fertilized areas. | Fertilizer Reduction | Completed | 2010 | 184 | 851 | B | N/A | Not provided | Not provided | Not provided | Not provided | N/A | Non-structural | 2013 | North Indian River Lagoon | N/A | N/A | Previous area | yes | 200.6966 | 2494.7704
14950 | Natural Lands | North IRL | B | IR6-7 | 0.36 | 0.53 | 0.00052459 | 3.4201 | 0.29321 | 0.0017941 | 0.00015381 | 6170 | Mixed wetland hardwoods | KSC-12-NIRL | KSC Citrus Grove Termination Jerome Rd West | 946.196 | Kennedy Space Center | Not provided | Citrus Grove Termination Jerome Road West | Grove lease termination resulted in abandonment of previously fertilized areas. | Fertilizer Reduction | Completed | 2010 | 184 | 851 | B | N/A | Not provided | Not provided | Not provided | Not provided | N/A | Non-structural | 2013 | North Indian River Lagoon | N/A | N/A | Previous area | yes | 16.4558 | 2.1229
14951 | Agricultural Lands | North IRL | B | IR6-7 | 0.36 | 0.53 | 0.61776 | 3.3877 | 0.28901 | 2.0928 | 0.17854 | 2210 | Citrus groves | KSC-12-NIRL | KSC Citrus Grove Termination Jerome Rd West | 946.196 | Kennedy Space Center | Not provided | Citrus Grove Termination Jerome Road West | Grove lease termination resulted in abandonment of previously fertilized areas. | Fertilizer Reduction | Completed | 2010 | 184 | 851 | B | N/A | Not provided | Not provided | Not provided | Not provided | N/A | Non-structural | 2013 | North Indian River Lagoon | N/A | N/A | Previous area | yes | 200 | 2500
14952 | Kennedy Space Center | North IRL | B | IR6-7 | 0.36 | 0.53 | 0.028993 | 3.6018 | 0.32409 | 0.10443 | 0.0093963 | 1750 | Governmental | KSC-12-NIRL | KSC Citrus Grove Termination Jerome Rd West | 946.196 | Kennedy Space Center | Not provided | Citrus Grove Termination Jerome Road West | Grove lease termination resulted in abandonment of previously fertilized areas. | Fertilizer Reduction | Completed | 2010 | 184 | 851 | B | N/A | Not provided | Not provided | Not provided | Not provided | N/A | Non-structural | 2013 | North Indian River Lagoon | N/A | N/A | Previous area | yes | 104.6966 | 117.3319
14953 | Agricultural Lands | North IRL | B | IR6-7 | 0.36 | 0.53 | 0.58877 | 3.6018 | 0.32409 | 2.1206 | 0.19081 | 2210 | Citrus groves | KSC-12-NIRL | KSC Citrus Grove Termination Jerome Rd West | 946.196 | Kennedy Space Center | Not provided | Citrus Grove Termination Jerome Road West | Grove lease termination resulted in abandonment of previously fertilized areas. | Fertilizer Reduction | Completed | 2010 | 184 | 851 | B | N/A | Not provided | Not provided | Not provided | Not provided | N/A | Non-structural | 2013 | North Indian River Lagoon | N/A | N/A | Previous area | yes | 195.3101 | 2382.6681
14954 | Agricultural Lands | North IRL | B | IR6-7 | 0.36 | 0.53 | 0.61776 | 3.2386 | 0.26672 | 2.0007 | 0.16477 | 2210 | Citrus groves | KSC-12-NIRL | KSC Citrus Grove Termination Jerome Rd West | 946.196 | Kennedy Space Center | Not provided | Citrus Grove Termination Jerome Road West | Grove lease termination resulted in abandonment of previously fertilized areas. | Fertilizer Reduction | Completed | 2010 | 184 | 851 | B | N/A | Not provided | Not provided | Not provided | Not provided | N/A | Non-structural | 2013 | North Indian River Lagoon | N/A | N/A | Previous area | yes | 200 | 2500
14955 | Agricultural Lands | North IRL | A | IR1-5 | 0.35 | 0.47 | 0.30856 | 2.4272 | 0.18217 | 0.74895 | 0.05621 | 2210 | Citrus groves | KSC-12-NIRL | KSC Citrus Grove Termination Jerome Rd West | 946.196 | Kennedy Space Center | Not provided | Citrus Grove Termination Jerome Road West | Grove lease termination resulted in abandonment of previously fertilized areas. | Fertilizer Reduction | Completed | 2010 | 184 | 851 | B | N/A | Not provided | Not provided | Not provided | Not provided | N/A | Non-structural | 2013 | North Indian River Lagoon | N/A | N/A | Previous area | yes | 140.5995 | 1248.7026
14956 | Natural Lands | North IRL | A | IR1-5 | 0.35 | 0.47 | 0.00056677 | 2.4272 | 0.18217 | 0.0013757 | 0.00010325 | 6170 | Mixed wetland hardwoods | KSC-12-NIRL | KSC Citrus Grove Termination Jerome Rd West | 946.196 | Kennedy Space Center | Not provided | Citrus Grove Termination Jerome Road West | Grove lease termination resulted in abandonment of previously fertilized areas. | Fertilizer Reduction | Completed | 2010 | 184 | 851 | B | N/A | Not provided | Not provided | Not provided | Not provided | N/A | Non-structural | 2013 | North Indian River Lagoon | N/A | N/A | Previous area | yes | 52.2334 | 2.2936
14957 | Agricultural Lands | North IRL | B | IR6-7 | 0.36 | 0.53 | 0.4644 | 3.3526 | 0.2611 | 1.5569 | 0.12125 | 2210 | Citrus groves | KSC-12-NIRL | KSC Citrus Grove Termination Jerome Rd West | 946.196 | Kennedy Space Center | Not provided | Citrus Grove Termination Jerome Road West | Grove lease termination resulted in abandonment of previously fertilized areas. | Fertilizer Reduction | Completed | 2010 | 184 | 851 | B | N/A | Not provided | Not provided | Not provided | Not provided | N/A | Non-structural | 2013 | North Indian River Lagoon | N/A | N/A | Previous area | yes | 211.8516 | 1879.3595
14958 | Natural Lands | North IRL | B | IR6-7 | 0.36 | 0.53 | 0.0032941 | 3.3526 | 0.2611 | 0.011044 | 0.00086008 | 6170 | Mixed wetland hardwoods | KSC-12-NIRL | KSC Citrus Grove Termination Jerome Rd West | 946.196 | Kennedy Space Center | Not provided | Citrus Grove Termination Jerome Road West | Grove lease termination resulted in abandonment of previously fertilized areas. | Fertilizer Reduction | Completed | 2010 | 184 | 851 | B | N/A | Not provided | Not provided | Not provided | Not provided | N/A | Non-structural | 2013 | North Indian River Lagoon | N/A | N/A | Previous area | yes | 114.6041 | 13.3308
14959 | Agricultural Lands | North IRL | B | IR6-7 | 0.36 | 0.53 | 0.22784 | 3.7484 | 0.2802 | 0.85405 | 0.063842 | 2210 | Citrus groves | KSC-12-NIRL | KSC Citrus Grove Termination Jerome Rd West | 946.196 | Kennedy Space Center | Not provided | Citrus Grove Termination Jerome Road West | Grove lease termination resulted in abandonment of previously fertilized areas. | Fertilizer Reduction | Completed | 2010 | 184 | 851 | B | N/A | Not provided | Not provided | Not provided | Not provided | N/A | Non-structural | 2013 | North Indian River Lagoon | N/A | N/A | Previous area | yes | 150.9033 | 922.0502
14960 | Natural Lands | North IRL | B | IR6-7 | 0.36 | 0.53 | 0.0014405 | 3.7484 | 0.2802 | 0.0053994 | 0.00040362 | 6460 | Mixed scrub-shrub wetland | KSC-12-NIRL | KSC Citrus Grove Termination Jerome Rd West | 946.196 | Kennedy Space Center | Not provided | Citrus Grove Termination Jerome Road West | Grove lease termination resulted in abandonment of previously fertilized areas. | Fertilizer Reduction | Completed | 2010 | 184 | 851 | B | N/A | Not provided | Not provided | Not provided | Not provided | N/A | Non-structural | 2013 | North Indian River Lagoon | N/A | N/A | Previous area | yes | 45.9383 | 5.8293
14961 | Natural Lands | North IRL | B | IR6-7 | 0.36 | 0.53 | 0.002639 | 3.7484 | 0.2802 | 0.009892 | 0.00073945 | 6460 | Mixed scrub-shrub wetland | KSC-12-NIRL | KSC Citrus Grove Termination Jerome Rd West | 946.196 | Kennedy Space Center | Not provided | Citrus Grove Termination Jerome Road West | Grove lease termination resulted in abandonment of previously fertilized areas. | Fertilizer Reduction | Completed | 2010 | 184 | 851 | B | N/A | Not provided | Not provided | Not provided | Not provided | N/A | Non-structural | 2013 | North Indian River Lagoon | N/A | N/A | Previous area | yes | 62.0748 | 10.6797
14962 | Agricultural Lands | North IRL | B | IR6-7 | 0.36 | 0.53 | 0.61776 | 3.5861 | 0.31456 | 2.2154 | 0.19432 | 2210 | Citrus groves | KSC-12-NIRL | KSC Citrus Grove Termination Jerome Rd West | 946.196 | Kennedy Space Center | Not provided | Citrus Grove Termination Jerome Road West | Grove lease termination resulted in abandonment of previously fertilized areas. | Fertilizer Reduction | Completed | 2010 | 184 | 851 | B | N/A | Not provided | Not provided | Not provided | Not provided | N/A | Non-structural | 2013 | North Indian River Lagoon | N/A | N/A | Previous area | yes | 200 | 2500
14963 | Agricultural Lands | North IRL | B | IR6-7 | 0.36 | 0.53 | 0.52983 | 3.7474 | 0.32545 | 1.9855 | 0.17243 | 2210 | Citrus groves | KSC-12-NIRL | KSC Citrus Grove Termination Jerome Rd West | 946.196 | Kennedy Space Center | Not provided | Citrus Grove Termination Jerome Road West | Grove lease termination resulted in abandonment of previously fertilized areas. | Fertilizer Reduction | Completed | 2010 | 184 | 851 | B | N/A | Not provided | Not provided | Not provided | Not provided | N/A | Non-structural | 2013 | North Indian River Lagoon | N/A | N/A | Previous area | yes | 217.2396 | 2144.126
14964 | Natural Lands | North IRL | B | IR6-7 | 0.36 | 0.53 | 0.00060261 | 3.7474 | 0.32545 | 0.0022582 | 0.00019612 | 6460 | Mixed scrub-shrub wetland | KSC-12-NIRL | KSC Citrus Grove Termination Jerome Rd West | 946.196 | Kennedy Space Center | Not provided | Citrus Grove Termination Jerome Road West | Grove lease termination resulted in abandonment of previously fertilized areas. | Fertilizer Reduction | Completed | 2010 | 184 | 851 | B | N/A | Not provided | Not provided | Not provided | Not provided | N/A | Non-structural | 2013 | North Indian River Lagoon | N/A | N/A | Previous area | yes | 33.9657 | 2.4387
14965 | Agricultural Lands | North IRL | B | IR6-7 | 0.36 | 0.53 | 0.61776 | 2.4916 | 0.27588 | 1.5392 | 0.17043 | 2210 | Citrus groves | KSC-12-NIRL | KSC Citrus Grove Termination Jerome Rd West | 946.196 | Kennedy Space Center | Not provided | Citrus Grove Termination Jerome Road West | Grove lease termination resulted in abandonment of previously fertilized areas. | Fertilizer Reduction | Completed | 2010 | 184 | 851 | B | N/A | Not provided | Not provided | Not provided | Not provided | N/A | Non-structural | 2013 | North Indian River Lagoon | N/A | N/A | Previous area | yes | 200 | 2500
14966 | Agricultural Lands | North IRL | B | IR6-7 | 0.36 | 0.53 | 0.61776 | 4.9322 | 0.50018 | 3.047 | 0.30899 | 2210 | Citrus groves | KSC-12-NIRL | KSC Citrus Grove Termination Jerome Rd West | 946.196 | Kennedy Space Center | Not provided | Citrus Grove Termination Jerome Road West | Grove lease termination resulted in abandonment of previously fertilized areas. | Fertilizer Reduction | Completed | 2010 | 184 | 851 | B | N/A | Not provided | Not provided | Not provided | Not provided | N/A | Non-structural | 2013 | North Indian River Lagoon | N/A | N/A | Previous area | yes | 200 | 2500
14967 | Agricultural Lands | North IRL | B | IR6-7 | 0.36 | 0.53 | 0.61776 | 3.4377 | 0.29504 | 2.1237 | 0.18227 | 2210 | Citrus groves | KSC-12-NIRL | KSC Citrus Grove Termination Jerome Rd West | 946.196 | Kennedy Space Center | Not provided | Citrus Grove Termination Jerome Road West | Grove lease termination resulted in abandonment of previously fertilized areas. | Fertilizer Reduction | Completed | 2010 | 184 | 851 | B | N/A | Not provided | Not provided | Not provided | Not provided | N/A | Non-structural | 2013 | North Indian River Lagoon | N/A | N/A | Previous area | yes | 200 | 2500
14968 | Agricultural Lands | North IRL | B | IR6-7 | 0.36 | 0.53 | 0.61776 | 4.4141 | 0.43025 | 2.7269 | 0.26579 | 2210 | Citrus groves | KSC-12-NIRL | KSC Citrus Grove Termination Jerome Rd West | 946.196 | Kennedy Space Center | Not provided | Citrus Grove Termination Jerome Road West | Grove lease termination resulted in abandonment of previously fertilized areas. | Fertilizer Reduction | Completed | 2010 | 184 | 851 | B | N/A | Not provided | Not provided | Not provided | Not provided | N/A | Non-structural | 2013 | North Indian River Lagoon | N/A | N/A | Previous area | yes | 200 | 2500
14969 | Kennedy Space Center | North IRL | B | IR6-7 | 0.36 | 0.53 | 0.56873 | 8.1421 | 1.0457 | 4.6306 | 0.59473 | 1750 | Governmental | KSC-12-NIRL | KSC Citrus Grove Termination Jerome Rd West | 946.196 | Kennedy Space Center | Not provided | Citrus Grove Termination Jerome Road West | Grove lease termination resulted in abandonment of previously fertilized areas. | Fertilizer Reduction | Completed | 2010 | 184 | 851 | B | N/A | Not provided | Not provided | Not provided | Not provided | N/A | Non-structural | 2013 | North Indian River Lagoon | N/A | N/A | Previous area | yes | 194.0692 | 2301.5582
14970 | Natural Lands | North IRL | B | IR6-7 | 0.36 | 0.53 | 0.0042063 | 8.1421 | 1.0457 | 0.034248 | 0.0043986 | 6170 | Mixed wetland hardwoods | KSC-12-NIRL | KSC Citrus Grove Termination Jerome Rd West | 946.196 | Kennedy Space Center | Not provided | Citrus Grove Termination Jerome Road West | Grove lease termination resulted in abandonment of previously fertilized areas. | Fertilizer Reduction | Completed | 2010 | 184 | 851 | B | N/A | Not provided | Not provided | Not provided | Not provided | N/A | Non-structural | 2013 | North Indian River Lagoon | N/A | N/A | Previous area | yes | 103.1633 | 17.0223
14971 | Agricultural Lands | North IRL | B | IR6-7 | 0.36 | 0.53 | 0.029943 | 4.3809 | 0.3343 | 0.13118 | 0.01001 | 2210 | Citrus groves | KSC-12-NIRL | KSC Citrus Grove Termination Jerome Rd West | 946.196 | Kennedy Space Center | Not provided | Citrus Grove Termination Jerome Road West | Grove lease termination resulted in abandonment of previously fertilized areas. | Fertilizer Reduction | Completed | 2010 | 184 | 851 | B | N/A | Not provided | Not provided | Not provided | Not provided | N/A | Non-structural | 2013 | North Indian River Lagoon | N/A | N/A | Previous area | yes | 104.863 | 121.1768
14972 | Natural Lands | North IRL | B | IR6-7 | 0.36 | 0.53 | 0.0047547 | 4.3809 | 0.3343 | 0.02083 | 0.0015895 | 6300 | Wetland Forested Mixed | KSC-12-NIRL | KSC Citrus Grove Termination Jerome Rd West | 946.196 | Kennedy Space Center | Not provided | Citrus Grove Termination Jerome Road West | Grove lease termination resulted in abandonment of previously fertilized areas. | Fertilizer Reduction | Completed | 2010 | 184 | 851 | B | N/A | Not provided | Not provided | Not provided | Not provided | N/A | Non-structural | 2013 | North Indian River Lagoon | N/A | N/A | Previous area | yes | 100.8053 | 19.2417
14973 | Agricultural Lands | North IRL | B | IR6-7 | 0.36 | 0.53 | 0.05861 | 4.3344 | 0.34578 | 0.25404 | 0.020266 | 2210 | Citrus groves | KSC-12-NIRL | KSC Citrus Grove Termination Jerome Rd West | 946.196 | Kennedy Space Center | Not provided | Citrus Grove Termination Jerome Road West | Grove lease termination resulted in abandonment of previously fertilized areas. | Fertilizer Reduction | Completed | 2010 | 184 | 851 | B | N/A | Not provided | Not provided | Not provided | Not provided | N/A | Non-structural | 2013 | North Indian River Lagoon | N/A | N/A | Previous area | yes | 98.4112 | 237.1844
14974 | Natural Lands | North IRL | B | IR6-7 | 0.36 | 0.53 | 0.0028615 | 4.3344 | 0.34578 | 0.012403 | 0.00098945 | 6300 | Wetland Forested Mixed | KSC-12-NIRL | KSC Citrus Grove Termination Jerome Rd West | 946.196 | Kennedy Space Center | Not provided | Citrus Grove Termination Jerome Road West | Grove lease termination resulted in abandonment of previously fertilized areas. | Fertilizer Reduction | Completed | 2010 | 184 | 851 | B | N/A | Not provided | Not provided | Not provided | Not provided | N/A | Non-structural | 2013 | North Indian River Lagoon | N/A | N/A | Previous area | yes | 81.0934 | 11.5802
14975 | Agricultural Lands | North IRL | B | IR6-7 | 0.36 | 0.53 | 0.062367 | 3.651 | 0.24473 | 0.2277 | 0.015263 | 2210 | Citrus groves | KSC-12-NIRL | KSC Citrus Grove Termination Jerome Rd West | 946.196 | Kennedy Space Center | Not provided | Citrus Grove Termination Jerome Road West | Grove lease termination resulted in abandonment of previously fertilized areas. | Fertilizer Reduction | Completed | 2010 | 184 | 851 | B | N/A | Not provided | Not provided | Not provided | Not provided | N/A | Non-structural | 2013 | North Indian River Lagoon | N/A | N/A | Previous area | yes | 75.5635 | 252.3886
14976 | Natural Lands | North IRL | B | IR6-7 | 0.36 | 0.53 | 0.0092863 | 3.651 | 0.24473 | 0.033904 | 0.0022727 | 6170 | Mixed wetland hardwoods | KSC-12-NIRL | KSC Citrus Grove Termination Jerome Rd West | 946.196 | Kennedy Space Center | Not provided | Citrus Grove Termination Jerome Road West | Grove lease termination resulted in abandonment of previously fertilized areas. | Fertilizer Reduction | Completed | 2010 | 184 | 851 | B | N/A | Not provided | Not provided | Not provided | Not provided | N/A | Non-structural | 2013 | North Indian River Lagoon | N/A | N/A | Previous area | yes | 29.433 | 37.5804
14977 | Natural Lands | North IRL | B | IR6-7 | 0.36 | 0.53 | 0.22768 | 3.651 | 0.24473 | 0.83125 | 0.05572 | 6460 | Mixed scrub-shrub wetland | KSC-12-NIRL | KSC Citrus Grove Termination Jerome Rd West | 946.196 | Kennedy Space Center | Not provided | Citrus Grove Termination Jerome Road West | Grove lease termination resulted in abandonment of previously fertilized areas. | Fertilizer Reduction | Completed | 2010 | 184 | 851 | B | N/A | Not provided | Not provided | Not provided | Not provided | N/A | Non-structural | 2013 | North Indian River Lagoon | N/A | N/A | Previous area | yes | 141.9685 | 921.3765
14978 | Agricultural Lands | North IRL | B | IR6-7 | 0.36 | 0.53 | 0.43135 | 3.2304 | 0.31297 | 1.3934 | 0.135 | 2210 | Citrus groves | KSC-12-NIRL | KSC Citrus Grove Termination Jerome Rd West | 946.196 | Kennedy Space Center | Not provided | Citrus Grove Termination Jerome Road West | Grove lease termination resulted in abandonment of previously fertilized areas. | Fertilizer Reduction | Completed | 2010 | 184 | 851 | B | N/A | Not provided | Not provided | Not provided | Not provided | N/A | Non-structural | 2013 | North Indian River Lagoon | N/A | N/A | Previous area | yes | 169.8609 | 1745.6083
14979 | Agricultural Lands | North IRL | B | IR6-7 | 0.36 | 0.53 | 0.026382 | 3.2304 | 0.31297 | 0.085224 | 0.0082567 | 2210 | Citrus groves | KSC-12-NIRL | KSC Citrus Grove Termination Jerome Rd West | 946.196 | Kennedy Space Center | Not provided | Citrus Grove Termination Jerome Road West | Grove lease termination resulted in abandonment of previously fertilized areas. | Fertilizer Reduction | Completed | 2010 | 184 | 851 | B | N/A | Not provided | Not provided | Not provided | Not provided | N/A | Non-structural | 2013 | North Indian River Lagoon | N/A | N/A | Previous area | yes | 104.3052 | 106.7631
14980 | Natural Lands | North IRL | B | IR6-7 | 0.36 | 0.53 | 0.16003 | 3.2304 | 0.31297 | 0.51697 | 0.050086 | 5100 | Streams and waterways | KSC-12-NIRL | KSC Citrus Grove Termination Jerome Rd West | 946.196 | Kennedy Space Center | Not provided | Citrus Grove Termination Jerome Road West | Grove lease termination resulted in abandonment of previously fertilized areas. | Fertilizer Reduction | Completed | 2010 | 184 | 851 | B | N/A | Not provided | Not provided | Not provided | Not provided | N/A | Non-structural | 2013 | North Indian River Lagoon | N/A | N/A | Previous area | yes | 125.9764 | 647.6286
14981 | Agricultural Lands | North IRL | B | IR6-7 | 0.36 | 0.53 | 0.4831 | 2.9241 | 0.26469 | 1.4126 | 0.12787 | 2210 | Citrus groves | KSC-12-NIRL | KSC Citrus Grove Termination Jerome Rd West | 946.196 | Kennedy Space Center | Not provided | Citrus Grove Termination Jerome Road West | Grove lease termination resulted in abandonment of previously fertilized areas. | Fertilizer Reduction | Completed | 2010 | 184 | 851 | B | N/A | Not provided | Not provided | Not provided | Not provided | N/A | Non-structural | 2013 | North Indian River Lagoon | N/A | N/A | Previous area | yes | 178.2362 | 1955.0395
14982 | Natural Lands | North IRL | B | IR6-7 | 0.36 | 0.53 | 0.13466 | 2.9241 | 0.26469 | 0.39376 | 0.035643 | 5100 | Streams and waterways | KSC-12-NIRL | KSC Citrus Grove Termination Jerome Rd West | 946.196 | Kennedy Space Center | Not provided | Citrus Grove Termination Jerome Road West | Grove lease termination resulted in abandonment of previously fertilized areas. | Fertilizer Reduction | Completed | 2010 | 184 | 851 | B | N/A | Not provided | Not provided | Not provided | Not provided | N/A | Non-structural | 2013 | North Indian River Lagoon | N/A | N/A | Previous area | yes | 121.8331 | 544.9605
14983 | Agricultural Lands | North IRL | B | IR6-7 | 0.36 | 0.53 | 0.026583 | 3.7024 | 0.25357 | 0.098421 | 0.0067406 | 2210 | Citrus groves | KSC-12-NIRL | KSC Citrus Grove Termination Jerome Rd West | 946.196 | Kennedy Space Center | Not provided | Citrus Grove Termination Jerome Road West | Grove lease termination resulted in abandonment of previously fertilized areas. | Fertilizer Reduction | Completed | 2010 | 184 | 851 | B | N/A | Not provided | Not provided | Not provided | Not provided | N/A | Non-structural | 2013 | North Indian River Lagoon | N/A | N/A | Previous area | yes | 71.216 | 107.5774
14984 | Natural Lands | North IRL | B | IR6-7 | 0.36 | 0.53 | 7.6375e-05 | 3.7024 | 0.25357 | 0.00028277 | 1.9366e-05 | 6460 | Mixed scrub-shrub wetland | KSC-12-NIRL | KSC Citrus Grove Termination Jerome Rd West | 946.196 | Kennedy Space Center | Not provided | Citrus Grove Termination Jerome Road West | Grove lease termination resulted in abandonment of previously fertilized areas. | Fertilizer Reduction | Completed | 2010 | 184 | 851 | B | N/A | Not provided | Not provided | Not provided | Not provided | N/A | Non-structural | 2013 | North Indian River Lagoon | N/A | N/A | Previous area | yes | 4.821 | 0.30908
14985 | Agricultural Lands | North IRL | B | IR6-7 | 0.36 | 0.53 | 0.035932 | 3.7498 | 0.25004 | 0.13474 | 0.0089844 | 2210 | Citrus groves | KSC-12-NIRL | KSC Citrus Grove Termination Jerome Rd West | 946.196 | Kennedy Space Center | Not provided | Citrus Grove Termination Jerome Road West | Grove lease termination resulted in abandonment of previously fertilized areas. | Fertilizer Reduction | Completed | 2010 | 184 | 851 | B | N/A | Not provided | Not provided | Not provided | Not provided | N/A | Non-structural | 2013 | North Indian River Lagoon | N/A | N/A | Previous area | yes | 105.8191 | 145.4123
14986 | Natural Lands | North IRL | B | IR6-7 | 0.36 | 0.53 | 0.0040147 | 3.7498 | 0.25004 | 0.015054 | 0.0010038 | 6170 | Mixed wetland hardwoods | KSC-12-NIRL | KSC Citrus Grove Termination Jerome Rd West | 946.196 | Kennedy Space Center | Not provided | Citrus Grove Termination Jerome Road West | Grove lease termination resulted in abandonment of previously fertilized areas. | Fertilizer Reduction | Completed | 2010 | 184 | 851 | B | N/A | Not provided | Not provided | Not provided | Not provided | N/A | Non-structural | 2013 | North Indian River Lagoon | N/A | N/A | Previous area | yes | 100.6551 | 16.2469
14987 | Agricultural Lands | North IRL | B | IR6-7 | 0.36 | 0.53 | 0.46414 | 3.5387 | 0.28883 | 1.6424 | 0.13406 | 2210 | Citrus groves | KSC-12-NIRL | KSC Citrus Grove Termination Jerome Rd West | 946.196 | Kennedy Space Center | Not provided | Citrus Grove Termination Jerome Road West | Grove lease termination resulted in abandonment of previously fertilized areas. | Fertilizer Reduction | Completed | 2010 | 184 | 851 | B | N/A | Not provided | Not provided | Not provided | Not provided | N/A | Non-structural | 2013 | North Indian River Lagoon | N/A | N/A | Previous area | yes | 194.0004 | 1878.3178
14988 | Natural Lands | North IRL | B | IR6-7 | 0.36 | 0.53 | 6.4437e-06 | 3.5387 | 0.28883 | 2.2802e-05 | 1.8612e-06 | 5100 | Streams and waterways | KSC-12-NIRL | KSC Citrus Grove Termination Jerome Rd West | 946.196 | Kennedy Space Center | Not provided | Citrus Grove Termination Jerome Road West | Grove lease termination resulted in abandonment of previously fertilized areas. | Fertilizer Reduction | Completed | 2010 | 184 | 851 | B | N/A | Not provided | Not provided | Not provided | Not provided | N/A | Non-structural | 2013 | North Indian River Lagoon | N/A | N/A | Previous area | yes | 1.3037 | 0.026077
14989 | Agricultural Lands | North IRL | B | IR6-7 | 0.36 | 0.53 | 0.40564 | 4.6244 | 0.42512 | 1.8758 | 0.17244 | 2210 | Citrus groves | KSC-12-NIRL | KSC Citrus Grove Termination Jerome Rd West | 946.196 | Kennedy Space Center | Not provided | Citrus Grove Termination Jerome Road West | Grove lease termination resulted in abandonment of previously fertilized areas. | Fertilizer Reduction | Completed | 2010 | 184 | 851 | B | N/A | Not provided | Not provided | Not provided | Not provided | N/A | Non-structural | 2013 | North Indian River Lagoon | N/A | N/A | Previous area | yes | 197.5651 | 1641.5512
14990 | Natural Lands | North IRL | B | IR6-7 | 0.36 | 0.53 | 0.0019379 | 4.6244 | 0.42512 | 0.0089617 | 0.00082383 | 6170 | Mixed wetland hardwoods | KSC-12-NIRL | KSC Citrus Grove Termination Jerome Rd West | 946.196 | Kennedy Space Center | Not provided | Citrus Grove Termination Jerome Road West | Grove lease termination resulted in abandonment of previously fertilized areas. | Fertilizer Reduction | Completed | 2010 | 184 | 851 | B | N/A | Not provided | Not provided | Not provided | Not provided | N/A | Non-structural | 2013 | North Indian River Lagoon | N/A | N/A | Previous area | yes | 76.6206 | 7.8424
14991 | Agricultural Lands | North IRL | B | IR6-7 | 0.36 | 0.53 | 0.61776 | 2.4316 | 0.26751 | 1.5022 | 0.16525 | 2210 | Citrus groves | KSC-12-NIRL | KSC Citrus Grove Termination Jerome Rd West | 946.196 | Kennedy Space Center | Not provided | Citrus Grove Termination Jerome Road West | Grove lease termination resulted in abandonment of previously fertilized areas. | Fertilizer Reduction | Completed | 2010 | 184 | 851 | B | N/A | Not provided | Not provided | Not provided | Not provided | N/A | Non-structural | 2013 | North Indian River Lagoon | N/A | N/A | Previous area | yes | 200 | 2500
14992 | Agricultural Lands | North IRL | B | IR6-7 | 0.36 | 0.53 | 0.61776 | 3.3378 | 0.28156 | 2.062 | 0.17394 | 2210 | Citrus groves | KSC-12-NIRL | KSC Citrus Grove Termination Jerome Rd West | 946.196 | Kennedy Space Center | Not provided | Citrus Grove Termination Jerome Road West | Grove lease termination resulted in abandonment of previously fertilized areas. | Fertilizer Reduction | Completed | 2010 | 184 | 851 | B | N/A | Not provided | Not provided | Not provided | Not provided | N/A | Non-structural | 2013 | North Indian River Lagoon | N/A | N/A | Previous area | yes | 200 | 2500
14993 | Agricultural Lands | North IRL | B | IR6-7 | 0.36 | 0.53 | 0.61776 | 3.5332 | 0.30818 | 2.1827 | 0.19038 | 2210 | Citrus groves | KSC-12-NIRL | KSC Citrus Grove Termination Jerome Rd West | 946.196 | Kennedy Space Center | Not provided | Citrus Grove Termination Jerome Road West | Grove lease termination resulted in abandonment of previously fertilized areas. | Fertilizer Reduction | Completed | 2010 | 184 | 851 | B | N/A | Not provided | Not provided | Not provided | Not provided | N/A | Non-structural | 2013 | North Indian River Lagoon | N/A | N/A | Previous area | yes | 200 | 2500
14994 | Agricultural Lands | North IRL | B | IR6-7 | 0.36 | 0.53 | 0.017246 | 3.7108 | 0.24579 | 0.063995 | 0.0042388 | 2210 | Citrus groves | KSC-12-NIRL | KSC Citrus Grove Termination Jerome Rd West | 946.196 | Kennedy Space Center | Not provided | Citrus Grove Termination Jerome Road West | Grove lease termination resulted in abandonment of previously fertilized areas. | Fertilizer Reduction | Completed | 2010 | 184 | 851 | B | N/A | Not provided | Not provided | Not provided | Not provided | N/A | Non-structural | 2013 | North Indian River Lagoon | N/A | N/A | Previous area | yes | 40.9266 | 69.7915
14995 | Natural Lands | North IRL | B | IR6-7 | 0.36 | 0.53 | 0.031377 | 3.7108 | 0.24579 | 0.11643 | 0.007712 | 6460 | Mixed scrub-shrub wetland | KSC-12-NIRL | KSC Citrus Grove Termination Jerome Rd West | 946.196 | Kennedy Space Center | Not provided | Citrus Grove Termination Jerome Road West | Grove lease termination resulted in abandonment of previously fertilized areas. | Fertilizer Reduction | Completed | 2010 | 184 | 851 | B | N/A | Not provided | Not provided | Not provided | Not provided | N/A | Non-structural | 2013 | North Indian River Lagoon | N/A | N/A | Previous area | yes | 70.1452 | 126.9765
14996 | Natural Lands | North IRL | B | IR6-7 | 0.36 | 0.53 | 0.147 | 2.9458 | 0.37316 | 0.43303 | 0.054854 | 4200 | Upland Hardwood Forest | KSC-12-NIRL | KSC Citrus Grove Termination Jerome Rd West | 946.196 | Kennedy Space Center | Not provided | Citrus Grove Termination Jerome Road West | Grove lease termination resulted in abandonment of previously fertilized areas. | Fertilizer Reduction | Completed | 2010 | 184 | 851 | B | N/A | Not provided | Not provided | Not provided | Not provided | N/A | Non-structural | 2013 | North Indian River Lagoon | N/A | N/A | Previous area | yes | 109.51 | 594.8713
14997 | Kennedy Space Center | North IRL | B | IR6-7 | 0.36 | 0.53 | 0.0011878 | 2.9458 | 0.37316 | 0.003499 | 0.00044324 | 8140 | Roads and Highways | KSC-12-NIRL | KSC Citrus Grove Termination Jerome Rd West | 946.196 | Kennedy Space Center | Not provided | Citrus Grove Termination Jerome Road West | Grove lease termination resulted in abandonment of previously fertilized areas. | Fertilizer Reduction | Completed | 2010 | 184 | 851 | B | N/A | Not provided | Not provided | Not provided | Not provided | N/A | Non-structural | 2013 | North Indian River Lagoon | N/A | N/A | Previous area | yes | 32.9628 | 4.8068
14998 | Agricultural Lands | North IRL | B | IR6-7 | 0.36 | 0.53 | 0.61776 | 4.5885 | 0.45254 | 2.8346 | 0.27956 | 2210 | Citrus groves | KSC-12-NIRL | KSC Citrus Grove Termination Jerome Rd West | 946.196 | Kennedy Space Center | Not provided | Citrus Grove Termination Jerome Road West | Grove lease termination resulted in abandonment of previously fertilized areas. | Fertilizer Reduction | Completed | 2010 | 184 | 851 | B | N/A | Not provided | Not provided | Not provided | Not provided | N/A | Non-structural | 2013 | North Indian River Lagoon | N/A | N/A | Previous area | yes | 200 | 2500
14999 | Agricultural Lands | North IRL | B | IR6-7 | 0.36 | 0.53 | 0.61776 | 4.5885 | 0.45254 | 2.8346 | 0.27956 | 2210 | Citrus groves | KSC-12-NIRL | KSC Citrus Grove Termination Jerome Rd West | 946.196 | Kennedy Space Center | Not provided | Citrus Grove Termination Jerome Road West | Grove lease termination resulted in abandonment of previously fertilized areas. | Fertilizer Reduction | Completed | 2010 | 184 | 851 | B | N/A | Not provided | Not provided | Not provided | Not provided | N/A | Non-structural | 2013 | North Indian River Lagoon | N/A | N/A | Previous area | yes | 200 | 2500
15000 | Agricultural Lands | North IRL | B | IR6-7 | 0.36 | 0.53 | 0.61776 | 4.6147 | 0.45684 | 2.8508 | 0.28222 | 2210 | Citrus groves | KSC-12-NIRL | KSC Citrus Grove Termination Jerome Rd West | 946.196 | Kennedy Space Center | Not provided | Citrus Grove Termination Jerome Road West | Grove lease termination resulted in abandonment of previously fertilized areas. | Fertilizer Reduction | Completed | 2010 | 184 | 851 | B | N/A | Not provided | Not provided | Not provided | Not provided | N/A | Non-structural | 2013 | North Indian River Lagoon | N/A | N/A | Previous area | yes | 200 | 2500
15001 | Agricultural Lands | North IRL | B | IR6-7 | 0.36 | 0.53 | 0.61776 | 4.4385 | 0.4326 | 2.7419 | 0.26725 | 2210 | Citrus groves | KSC-12-NIRL | KSC Citrus Grove Termination Jerome Rd West | 946.196 | Kennedy Space Center | Not provided | Citrus Grove Termination Jerome Road West | Grove lease termination resulted in abandonment of previously fertilized areas. | Fertilizer Reduction | Completed | 2010 | 184 | 851 | B | N/A | Not provided | Not provided | Not provided | Not provided | N/A | Non-structural | 2013 | North Indian River Lagoon | N/A | N/A | Previous area | yes | 200 | 2500
15002 | Agricultural Lands | North IRL | B | IR6-7 | 0.36 | 0.53 | 0.61776 | 4.4424 | 0.43362 | 2.7443 | 0.26787 | 2210 | Citrus groves | KSC-12-NIRL | KSC Citrus Grove Termination Jerome Rd West | 946.196 | Kennedy Space Center | Not provided | Citrus Grove Termination Jerome Road West | Grove lease termination resulted in abandonment of previously fertilized areas. | Fertilizer Reduction | Completed | 2010 | 184 | 851 | B | N/A | Not provided | Not provided | Not provided | Not provided | N/A | Non-structural | 2013 | North Indian River Lagoon | N/A | N/A | Previous area | yes | 200 | 2500
15003 | Agricultural Lands | North IRL | B | IR6-7 | 0.36 | 0.53 | 0.1451 | 7.1809 | 0.90847 | 1.0419 | 0.13182 | 2210 | Citrus groves | KSC-12-NIRL | KSC Citrus Grove Termination Jerome Rd West | 946.196 | Kennedy Space Center | Not provided | Citrus Grove Termination Jerome Road West | Grove lease termination resulted in abandonment of previously fertilized areas. | Fertilizer Reduction | Completed | 2010 | 184 | 851 | B | N/A | Not provided | Not provided | Not provided | Not provided | N/A | Non-structural | 2013 | North Indian River Lagoon | N/A | N/A | Previous area | yes | 123.4906 | 587.1829
15004 | Agricultural Lands | North IRL | B | IR6-7 | 0.36 | 0.53 | 0.081315 | 4.3963 | 0.34605 | 0.35749 | 0.028139 | 2210 | Citrus groves | KSC-12-NIRL | KSC Citrus Grove Termination Jerome Rd West | 946.196 | Kennedy Space Center | Not provided | Citrus Grove Termination Jerome Road West | Grove lease termination resulted in abandonment of previously fertilized areas. | Fertilizer Reduction | Completed | 2010 | 184 | 851 | B | N/A | Not provided | Not provided | Not provided | Not provided | N/A | Non-structural | 2013 | North Indian River Lagoon | N/A | N/A | Previous area | yes | 82.917 | 329.0713
15005 | Natural Lands | North IRL | B | IR6-7 | 0.36 | 0.53 | 5.8329e-05 | 4.3963 | 0.34605 | 0.00025644 | 2.0185e-05 | 6170 | Mixed wetland hardwoods | KSC-12-NIRL | KSC Citrus Grove Termination Jerome Rd West | 946.196 | Kennedy Space Center | Not provided | Citrus Grove Termination Jerome Road West | Grove lease termination resulted in abandonment of previously fertilized areas. | Fertilizer Reduction | Completed | 2010 | 184 | 851 | B | N/A | Not provided | Not provided | Not provided | Not provided | N/A | Non-structural | 2013 | North Indian River Lagoon | N/A | N/A | Previous area | yes | 12.1053 | 0.23605
15006 | Agricultural Lands | North IRL | B | IR6-7 | 0.36 | 0.53 | 0.021286 | 3.6246 | 0.25114 | 0.077155 | 0.005346 | 2240 | Abandoned tree crops | KSC-12-NIRL | KSC Citrus Grove Termination Jerome Rd West | 946.196 | Kennedy Space Center | Not provided | Citrus Grove Termination Jerome Road West | Grove lease termination resulted in abandonment of previously fertilized areas. | Fertilizer Reduction | Completed | 2010 | 184 | 851 | B | N/A | Not provided | Not provided | Not provided | Not provided | N/A | Non-structural | 2013 | North Indian River Lagoon | N/A | N/A | Previous area | yes | 52.6092 | 86.1432
15007 | Agricultural Lands | North IRL | B | IR6-7 | 0.36 | 0.53 | 0.61776 | 2.4007 | 0.2633 | 1.4831 | 0.16266 | 2210 | Citrus groves | KSC-12-NIRL | KSC Citrus Grove Termination Jerome Rd West | 946.196 | Kennedy Space Center | Not provided | Citrus Grove Termination Jerome Road West | Grove lease termination resulted in abandonment of previously fertilized areas. | Fertilizer Reduction | Completed | 2010 | 184 | 851 | B | N/A | Not provided | Not provided | Not provided | Not provided | N/A | Non-structural | 2013 | North Indian River Lagoon | N/A | N/A | Previous area | yes | 200 | 2500
15008 | Agricultural Lands | North IRL | B | IR6-7 | 0.36 | 0.53 | 0.54197 | 3.5632 | 0.30161 | 1.9311 | 0.16346 | 2210 | Citrus groves | KSC-12-NIRL | KSC Citrus Grove Termination Jerome Rd West | 946.196 | Kennedy Space Center | Not provided | Citrus Grove Termination Jerome Road West | Grove lease termination resulted in abandonment of previously fertilized areas. | Fertilizer Reduction | Completed | 2010 | 184 | 851 | B | N/A | Not provided | Not provided | Not provided | Not provided | N/A | Non-structural | 2013 | North Indian River Lagoon | N/A | N/A | Previous area | yes | 186.139 | 2193.2649
15009 | Natural Lands | North IRL | B | IR6-7 | 0.36 | 0.53 | 0.004454 | 3.5632 | 0.30161 | 0.01587 | 0.0013434 | 6170 | Mixed wetland hardwoods | KSC-12-NIRL | KSC Citrus Grove Termination Jerome Rd West | 946.196 | Kennedy Space Center | Not provided | Citrus Grove Termination Jerome Road West | Grove lease termination resulted in abandonment of previously fertilized areas. | Fertilizer Reduction | Completed | 2010 | 184 | 851 | B | N/A | Not provided | Not provided | Not provided | Not provided | N/A | Non-structural | 2013 | North Indian River Lagoon | N/A | N/A | Previous area | yes | 102.9168 | 18.0248
15010 | Agricultural Lands | North IRL | B | IR6-7 | 0.36 | 0.53 | 0.58902 | 3.2935 | 0.27307 | 1.9399 | 0.16084 | 2210 | Citrus groves | KSC-12-NIRL | KSC Citrus Grove Termination Jerome Rd West | 946.196 | Kennedy Space Center | Not provided | Citrus Grove Termination Jerome Road West | Grove lease termination resulted in abandonment of previously fertilized areas. | Fertilizer Reduction | Completed | 2010 | 184 | 851 | B | N/A | Not provided | Not provided | Not provided | Not provided | N/A | Non-structural | 2013 | North Indian River Lagoon | N/A | N/A | Previous area | yes | 195.3615 | 2383.6702
15011 | Natural Lands | North IRL | B | IR6-7 | 0.36 | 0.53 | 0.028746 | 3.2935 | 0.27307 | 0.094674 | 0.0078496 | 6170 | Mixed wetland hardwoods | KSC-12-NIRL | KSC Citrus Grove Termination Jerome Rd West | 946.196 | Kennedy Space Center | Not provided | Citrus Grove Termination Jerome Road West | Grove lease termination resulted in abandonment of previously fertilized areas. | Fertilizer Reduction | Completed | 2010 | 184 | 851 | B | N/A | Not provided | Not provided | Not provided | Not provided | N/A | Non-structural | 2013 | North Indian River Lagoon | N/A | N/A | Previous area | yes | 104.6679 | 116.3298
15012 | Agricultural Lands | North IRL | B | IR6-7 | 0.36 | 0.53 | 0.00027565 | 4.353 | 0.32645 | 0.0011999 | 8.9984e-05 | 2210 | Citrus groves | KSC-12-NIRL | KSC Citrus Grove Termination Jerome Rd West | 946.196 | Kennedy Space Center | Not provided | Citrus Grove Termination Jerome Road West | Grove lease termination resulted in abandonment of previously fertilized areas. | Fertilizer Reduction | Completed | 2010 | 184 | 851 | B | N/A | Not provided | Not provided | Not provided | Not provided | N/A | Non-structural | 2013 | North Indian River Lagoon | N/A | N/A | Previous area | yes | 16.1845 | 1.1155
15013 | Natural Lands | North IRL | B | IR6-7 | 0.36 | 0.53 | 0.00099796 | 4.353 | 0.32645 | 0.0043441 | 0.00032578 | 6300 | Wetland Forested Mixed | KSC-12-NIRL | KSC Citrus Grove Termination Jerome Rd West | 946.196 | Kennedy Space Center | Not provided | Citrus Grove Termination Jerome Road West | Grove lease termination resulted in abandonment of previously fertilized areas. | Fertilizer Reduction | Completed | 2010 | 184 | 851 | B | N/A | Not provided | Not provided | Not provided | Not provided | N/A | Non-structural | 2013 | North Indian River Lagoon | N/A | N/A | Previous area | yes | 34.5156 | 4.0386
15014 | Agricultural Lands | North IRL | B | IR6-7 | 0.36 | 0.53 | 0.61776 | 4.2089 | 0.4007 | 2.6001 | 0.24754 | 2210 | Citrus groves | KSC-12-NIRL | KSC Citrus Grove Termination Jerome Rd West | 946.196 | Kennedy Space Center | Not provided | Citrus Grove Termination Jerome Road West | Grove lease termination resulted in abandonment of previously fertilized areas. | Fertilizer Reduction | Completed | 2010 | 184 | 851 | B | N/A | Not provided | Not provided | Not provided | Not provided | N/A | Non-structural | 2013 | North Indian River Lagoon | N/A | N/A | Previous area | yes | 200 | 2500
15015 | Agricultural Lands | North IRL | B | IR6-7 | 0.36 | 0.53 | 0.61776 | 3.8391 | 0.35147 | 2.3717 | 0.21713 | 2210 | Citrus groves | KSC-12-NIRL | KSC Citrus Grove Termination Jerome Rd West | 946.196 | Kennedy Space Center | Not provided | Citrus Grove Termination Jerome Road West | Grove lease termination resulted in abandonment of previously fertilized areas. | Fertilizer Reduction | Completed | 2010 | 184 | 851 | B | N/A | Not provided | Not provided | Not provided | Not provided | N/A | Non-structural | 2013 | North Indian River Lagoon | N/A | N/A | Previous area | yes | 200 | 2500
15016 | Agricultural Lands | North IRL | B | IR6-7 | 0.36 | 0.53 | 0.61776 | 5.0745 | 0.51983 | 3.1349 | 0.32113 | 2210 | Citrus groves | KSC-12-NIRL | KSC Citrus Grove Termination Jerome Rd West | 946.196 | Kennedy Space Center | Not provided | Citrus Grove Termination Jerome Road West | Grove lease termination resulted in abandonment of previously fertilized areas. | Fertilizer Reduction | Completed | 2010 | 184 | 851 | B | N/A | Not provided | Not provided | Not provided | Not provided | N/A | Non-structural | 2013 | North Indian River Lagoon | N/A | N/A | Previous area | yes | 200 | 2500
15017 | Agricultural Lands | North IRL | B | IR6-7 | 0.36 | 0.53 | 0.61776 | 3.4159 | 0.29289 | 2.1102 | 0.18094 | 2210 | Citrus groves | KSC-12-NIRL | KSC Citrus Grove Termination Jerome Rd West | 946.196 | Kennedy Space Center | Not provided | Citrus Grove Termination Jerome Road West | Grove lease termination resulted in abandonment of previously fertilized areas. | Fertilizer Reduction | Completed | 2010 | 184 | 851 | B | N/A | Not provided | Not provided | Not provided | Not provided | N/A | Non-structural | 2013 | North Indian River Lagoon | N/A | N/A | Previous area | yes | 200 | 2500
15018 | Agricultural Lands | North IRL | A | IR1-5 | 0.35 | 0.47 | 0.082441 | 2.0288 | 0.13786 | 0.16726 | 0.011365 | 2210 | Citrus groves | KSC-12-NIRL | KSC Citrus Grove Termination Jerome Rd West | 946.196 | Kennedy Space Center | Not provided | Citrus Grove Termination Jerome Road West | Grove lease termination resulted in abandonment of previously fertilized areas. | Fertilizer Reduction | Completed | 2010 | 184 | 851 | B | N/A | Not provided | Not provided | Not provided | Not provided | N/A | Non-structural | 2013 | North Indian River Lagoon | N/A | N/A | Previous area | yes | 81.1713 | 333.625
15019 | Agricultural Lands | North IRL | B | IR6-7 | 0.36 | 0.53 | 0.2672 | 3.8752 | 0.30574 | 1.0354 | 0.081693 | 2210 | Citrus groves | KSC-12-NIRL | KSC Citrus Grove Termination Jerome Rd West | 946.196 | Kennedy Space Center | Not provided | Citrus Grove Termination Jerome Road West | Grove lease termination resulted in abandonment of previously fertilized areas. | Fertilizer Reduction | Completed | 2010 | 184 | 851 | B | N/A | Not provided | Not provided | Not provided | Not provided | N/A | Non-structural | 2013 | North Indian River Lagoon | N/A | N/A | Previous area | yes | 140.6986 | 1081.3187
15020 | Natural Lands | North IRL | B | IR6-7 | 0.36 | 0.53 | 0.0015293 | 3.8752 | 0.30574 | 0.0059265 | 0.00046758 | 6170 | Mixed wetland hardwoods | KSC-12-NIRL | KSC Citrus Grove Termination Jerome Rd West | 946.196 | Kennedy Space Center | Not provided | Citrus Grove Termination Jerome Road West | Grove lease termination resulted in abandonment of previously fertilized areas. | Fertilizer Reduction | Completed | 2010 | 184 | 851 | B | N/A | Not provided | Not provided | Not provided | Not provided | N/A | Non-structural | 2013 | North Indian River Lagoon | N/A | N/A | Previous area | yes | 64.1114 | 6.1891
15021 | Agricultural Lands | North IRL | B | IR6-7 | 0.36 | 0.53 | 0.61776 | 4.4492 | 0.4338 | 2.7486 | 0.26799 | 2210 | Citrus groves | KSC-12-NIRL | KSC Citrus Grove Termination Jerome Rd West | 946.196 | Kennedy Space Center | Not provided | Citrus Grove Termination Jerome Road West | Grove lease termination resulted in abandonment of previously fertilized areas. | Fertilizer Reduction | Completed | 2010 | 184 | 851 | B | N/A | Not provided | Not provided | Not provided | Not provided | N/A | Non-structural | 2013 | North Indian River Lagoon | N/A | N/A | Previous area | yes | 200 | 2500
15022 | Agricultural Lands | North IRL | B | IR6-7 | 0.36 | 0.53 | 0.12177 | 3.6954 | 0.25634 | 0.44997 | 0.031214 | 2210 | Citrus groves | KSC-12-NIRL | KSC Citrus Grove Termination Jerome Rd West | 946.196 | Kennedy Space Center | Not provided | Citrus Grove Termination Jerome Road West | Grove lease termination resulted in abandonment of previously fertilized areas. | Fertilizer Reduction | Completed | 2010 | 184 | 851 | B | N/A | Not provided | Not provided | Not provided | Not provided | N/A | Non-structural | 2013 | North Indian River Lagoon | N/A | N/A | Previous area | yes | 90.2239 | 492.7665
15023 | Kennedy Space Center | North IRL | B | IR6-7 | 0.36 | 0.53 | 0.0038704 | 7.1066 | 0.88585 | 0.027505 | 0.0034286 | 1750 | Governmental | KSC-12-NIRL | KSC Citrus Grove Termination Jerome Rd West | 946.196 | Kennedy Space Center | Not provided | Citrus Grove Termination Jerome Road West | Grove lease termination resulted in abandonment of previously fertilized areas. | Fertilizer Reduction | Completed | 2010 | 184 | 851 | B | N/A | Not provided | Not provided | Not provided | Not provided | N/A | Non-structural | 2013 | North Indian River Lagoon | N/A | N/A | Previous area | yes | 99.4483 | 15.6629
15024 | Agricultural Lands | North IRL | B | IR6-7 | 0.36 | 0.53 | 0.17363 | 7.1066 | 0.88585 | 1.2339 | 0.15381 | 2210 | Citrus groves | KSC-12-NIRL | KSC Citrus Grove Termination Jerome Rd West | 946.196 | Kennedy Space Center | Not provided | Citrus Grove Termination Jerome Road West | Grove lease termination resulted in abandonment of previously fertilized areas. | Fertilizer Reduction | Completed | 2010 | 184 | 851 | B | N/A | Not provided | Not provided | Not provided | Not provided | N/A | Non-structural | 2013 | North Indian River Lagoon | N/A | N/A | Previous area | yes | 126.9422 | 702.663
15025 | Agricultural Lands | North IRL | B | IR6-7 | 0.36 | 0.53 | 0.47735 | 3.3657 | 0.26899 | 1.6066 | 0.1284 | 2210 | Citrus groves | KSC-12-NIRL | KSC Citrus Grove Termination Jerome Rd West | 946.196 | Kennedy Space Center | Not provided | Citrus Grove Termination Jerome Road West | Grove lease termination resulted in abandonment of previously fertilized areas. | Fertilizer Reduction | Completed | 2010 | 184 | 851 | B | N/A | Not provided | Not provided | Not provided | Not provided | N/A | Non-structural | 2013 | North Indian River Lagoon | N/A | N/A | Previous area | yes | 168.9668 | 1931.7831
15026 | Natural Lands | North IRL | B | IR6-7 | 0.36 | 0.53 | 0.00022597 | 3.3657 | 0.26899 | 0.00076055 | 6.0783e-05 | 6460 | Mixed scrub-shrub wetland | KSC-12-NIRL | KSC Citrus Grove Termination Jerome Rd West | 946.196 | Kennedy Space Center | Not provided | Citrus Grove Termination Jerome Road West | Grove lease termination resulted in abandonment of previously fertilized areas. | Fertilizer Reduction | Completed | 2010 | 184 | 851 | B | N/A | Not provided | Not provided | Not provided | Not provided | N/A | Non-structural | 2013 | North Indian River Lagoon | N/A | N/A | Previous area | yes | 14.9341 | 0.91446
15027 | Agricultural Lands | North IRL | B | IR6-7 | 0.36 | 0.53 | 0.29553 | 2.0819 | 0.17302 | 0.61526 | 0.051133 | 2210 | Citrus groves | KSC-12-NIRL | KSC Citrus Grove Termination Jerome Rd West | 946.196 | Kennedy Space Center | Not provided | Citrus Grove Termination Jerome Road West | Grove lease termination resulted in abandonment of previously fertilized areas. | Fertilizer Reduction | Completed | 2010 | 184 | 851 | B | N/A | Not provided | Not provided | Not provided | Not provided | N/A | Non-structural | 2013 | North Indian River Lagoon | N/A | N/A | Previous area | yes | 157.1069 | 1195.9484
15028 | Agricultural Lands | North IRL | B | IR6-7 | 0.36 | 0.53 | 0.10548 | 2.0819 | 0.17302 | 0.21961 | 0.018251 | 2210 | Citrus groves | KSC-12-NIRL | KSC Citrus Grove Termination Jerome Rd West | 946.196 | Kennedy Space Center | Not provided | Citrus Grove Termination Jerome Road West | Grove lease termination resulted in abandonment of previously fertilized areas. | Fertilizer Reduction | Completed | 2010 | 184 | 851 | B | N/A | Not provided | Not provided | Not provided | Not provided | N/A | Non-structural | 2013 | North Indian River Lagoon | N/A | N/A | Previous area | yes | 103.6829 | 426.8814
15029 | Natural Lands | North IRL | B | IR6-7 | 0.36 | 0.53 | 0.21675 | 2.0819 | 0.17302 | 0.45127 | 0.037504 | 5100 | Streams and waterways | KSC-12-NIRL | KSC Citrus Grove Termination Jerome Rd West | 946.196 | Kennedy Space Center | Not provided | Citrus Grove Termination Jerome Road West | Grove lease termination resulted in abandonment of previously fertilized areas. | Fertilizer Reduction | Completed | 2010 | 184 | 851 | B | N/A | Not provided | Not provided | Not provided | Not provided | N/A | Non-structural | 2013 | North Indian River Lagoon | N/A | N/A | Previous area | yes | 144.7673 | 877.1702
15030 | Agricultural Lands | North IRL | B | IR6-7 | 0.36 | 0.53 | 0.1297 | 0 | 0 | 0 | 0 | 2210 | Citrus groves | KSC-12-NIRL | KSC Citrus Grove Termination Jerome Rd West | 946.196 | Kennedy Space Center | Not provided | Citrus Grove Termination Jerome Road West | Grove lease termination resulted in abandonment of previously fertilized areas. | Fertilizer Reduction | Completed | 2010 | 184 | 851 | B | N/A | Not provided | Not provided | Not provided | Not provided | N/A | Non-structural | 2013 | North Indian River Lagoon | N/A | N/A | Previous area | yes | 119.4337 | 524.8793
15031 | Natural Lands | North IRL | B | IR6-7 | 0.36 | 0.53 | 0.0022951 | 0 | 0 | 0 | 0 | 5300 | Reservoirs | KSC-12-NIRL | KSC Citrus Grove Termination Jerome Rd West | 946.196 | Kennedy Space Center | Not provided | Citrus Grove Termination Jerome Road West | Grove lease termination resulted in abandonment of previously fertilized areas. | Fertilizer Reduction | Completed | 2010 | 184 | 851 | B | N/A | Not provided | Not provided | Not provided | Not provided | N/A | Non-structural | 2013 | North Indian River Lagoon | N/A | N/A | Previous area | yes | 101.2633 | 9.288
15032 | Agricultural Lands | North IRL | B | IR6-7 | 0.36 | 0.53 | 0.61776 | 4.3122 | 0.41524 | 2.6639 | 0.25652 | 2210 | Citrus groves | KSC-12-NIRL | KSC Citrus Grove Termination Jerome Rd West | 946.196 | Kennedy Space Center | Not provided | Citrus Grove Termination Jerome Road West | Grove lease termination resulted in abandonment of previously fertilized areas. | Fertilizer Reduction | Completed | 2010 | 184 | 851 | B | N/A | Not provided | Not provided | Not provided | Not provided | N/A | Non-structural | 2013 | North Indian River Lagoon | N/A | N/A | Previous area | yes | 200 | 2500
15033 | Agricultural Lands | North IRL | B | IR6-7 | 0.36 | 0.53 | 0.26225 | 0.057753 | 0 | 0.015146 | 0 | 2210 | Citrus groves | KSC-12-NIRL | KSC Citrus Grove Termination Jerome Rd West | 946.196 | Kennedy Space Center | Not provided | Citrus Grove Termination Jerome Road West | Grove lease termination resulted in abandonment of previously fertilized areas. | Fertilizer Reduction | Completed | 2010 | 184 | 851 | B | N/A | Not provided | Not provided | Not provided | Not provided | N/A | Non-structural | 2013 | North Indian River Lagoon | N/A | N/A | Previous area | yes | 158.2025 | 1061.2747
15034 | Natural Lands | North IRL | B | IR6-7 | 0.36 | 0.53 | 0.079871 | 0.057753 | 0 | 0.0046128 | 0 | 5300 | Reservoirs | KSC-12-NIRL | KSC Citrus Grove Termination Jerome Rd West | 946.196 | Kennedy Space Center | Not provided | Citrus Grove Termination Jerome Road West | Grove lease termination resulted in abandonment of previously fertilized areas. | Fertilizer Reduction | Completed | 2010 | 184 | 851 | B | N/A | Not provided | Not provided | Not provided | Not provided | N/A | Non-structural | 2013 | North Indian River Lagoon | N/A | N/A | Previous area | yes | 112.753 | 323.2262
15035 | Natural Lands | North IRL | B | IR6-7 | 0.36 | 0.53 | 0.00030449 | 0.057753 | 0 | 1.7585e-05 | 0 | 6170 | Mixed wetland hardwoods | KSC-12-NIRL | KSC Citrus Grove Termination Jerome Rd West | 946.196 | Kennedy Space Center | Not provided | Citrus Grove Termination Jerome Road West | Grove lease termination resulted in abandonment of previously fertilized areas. | Fertilizer Reduction | Completed | 2010 | 184 | 851 | B | N/A | Not provided | Not provided | Not provided | Not provided | N/A | Non-structural | 2013 | North Indian River Lagoon | N/A | N/A | Previous area | yes | 23.3698 | 1.2322
15036 | Kennedy Space Center | North IRL | B | IR6-7 | 0.36 | 0.53 | 0.18166 | 0.057753 | 0 | 0.010491 | 0 | 8370 | Surface Water Collection Basin | KSC-12-NIRL | KSC Citrus Grove Termination Jerome Rd West | 946.196 | Kennedy Space Center | Not provided | Citrus Grove Termination Jerome Road West | Grove lease termination resulted in abandonment of previously fertilized areas. | Fertilizer Reduction | Completed | 2010 | 184 | 851 | B | N/A | Not provided | Not provided | Not provided | Not provided | N/A | Non-structural | 2013 | North Indian River Lagoon | N/A | N/A | Previous area | yes | 143.0166 | 735.1401
15037 | Agricultural Lands | North IRL | B | IR6-7 | 0.36 | 0.53 | 0.61776 | 3.853 | 0.35313 | 2.3803 | 0.21815 | 2210 | Citrus groves | KSC-12-NIRL | KSC Citrus Grove Termination Jerome Rd West | 946.196 | Kennedy Space Center | Not provided | Citrus Grove Termination Jerome Road West | Grove lease termination resulted in abandonment of previously fertilized areas. | Fertilizer Reduction | Completed | 2010 | 184 | 851 | B | N/A | Not provided | Not provided | Not provided | Not provided | N/A | Non-structural | 2013 | North Indian River Lagoon | N/A | N/A | Previous area | yes | 200 | 2500
15038 | Agricultural Lands | North IRL | B | IR6-7 | 0.36 | 0.53 | 0.56703 | 3.3511 | 0.27665 | 1.9002 | 0.15687 | 2210 | Citrus groves | KSC-12-NIRL | KSC Citrus Grove Termination Jerome Rd West | 946.196 | Kennedy Space Center | Not provided | Citrus Grove Termination Jerome Road West | Grove lease termination resulted in abandonment of previously fertilized areas. | Fertilizer Reduction | Completed | 2010 | 184 | 851 | B | N/A | Not provided | Not provided | Not provided | Not provided | N/A | Non-structural | 2013 | North Indian River Lagoon | N/A | N/A | Previous area | yes | 190.5448 | 2294.6845
15039 | Natural Lands | North IRL | B | IR6-7 | 0.36 | 0.53 | 0.00081075 | 3.3511 | 0.27665 | 0.0027169 | 0.00022429 | 6170 | Mixed wetland hardwoods | KSC-12-NIRL | KSC Citrus Grove Termination Jerome Rd West | 946.196 | Kennedy Space Center | Not provided | Citrus Grove Termination Jerome Road West | Grove lease termination resulted in abandonment of previously fertilized areas. | Fertilizer Reduction | Completed | 2010 | 184 | 851 | B | N/A | Not provided | Not provided | Not provided | Not provided | N/A | Non-structural | 2013 | North Indian River Lagoon | N/A | N/A | Previous area | yes | 77.4794 | 3.281
15040 | Agricultural Lands | North IRL | B | IR6-7 | 0.36 | 0.53 | 0.61776 | 3.5444 | 0.30973 | 2.1896 | 0.19134 | 2210 | Citrus groves | KSC-12-NIRL | KSC Citrus Grove Termination Jerome Rd West | 946.196 | Kennedy Space Center | Not provided | Citrus Grove Termination Jerome Road West | Grove lease termination resulted in abandonment of previously fertilized areas. | Fertilizer Reduction | Completed | 2010 | 184 | 851 | B | N/A | Not provided | Not provided | Not provided | Not provided | N/A | Non-structural | 2013 | North Indian River Lagoon | N/A | N/A | Previous area | yes | 200 | 2500
15041 | Agricultural Lands | North IRL | B | IR6-7 | 0.36 | 0.53 | 0.61776 | 4.9518 | 0.50377 | 3.0591 | 0.31121 | 2210 | Citrus groves | KSC-12-NIRL | KSC Citrus Grove Termination Jerome Rd West | 946.196 | Kennedy Space Center | Not provided | Citrus Grove Termination Jerome Road West | Grove lease termination resulted in abandonment of previously fertilized areas. | Fertilizer Reduction | Completed | 2010 | 184 | 851 | B | N/A | Not provided | Not provided | Not provided | Not provided | N/A | Non-structural | 2013 | North Indian River Lagoon | N/A | N/A | Previous area | yes | 200 | 2500
15042 | Agricultural Lands | North IRL | B | IR6-7 | 0.36 | 0.53 | 0.23761 | 4.2837 | 0.3534 | 1.0179 | 0.083973 | 2210 | Citrus groves | KSC-12-NIRL | KSC Citrus Grove Termination Jerome Rd West | 946.196 | Kennedy Space Center | Not provided | Citrus Grove Termination Jerome Road West | Grove lease termination resulted in abandonment of previously fertilized areas. | Fertilizer Reduction | Completed | 2010 | 184 | 851 | B | N/A | Not provided | Not provided | Not provided | Not provided | N/A | Non-structural | 2013 | North Indian River Lagoon | N/A | N/A | Previous area | yes | 182.8622 | 961.5914
15043 | Natural Lands | North IRL | B | IR6-7 | 0.36 | 0.53 | 0.0026993 | 4.2837 | 0.3534 | 0.011563 | 0.00095394 | 6170 | Mixed wetland hardwoods | KSC-12-NIRL | KSC Citrus Grove Termination Jerome Rd West | 946.196 | Kennedy Space Center | Not provided | Citrus Grove Termination Jerome Road West | Grove lease termination resulted in abandonment of previously fertilized areas. | Fertilizer Reduction | Completed | 2010 | 184 | 851 | B | N/A | Not provided | Not provided | Not provided | Not provided | N/A | Non-structural | 2013 | North Indian River Lagoon | N/A | N/A | Previous area | yes | 101.9674 | 10.9237
15044 | Agricultural Lands | North IRL | B | IR6-7 | 0.36 | 0.53 | 0.31288 | 3.1509 | 0.24984 | 0.98583 | 0.078169 | 2210 | Citrus groves | KSC-12-NIRL | KSC Citrus Grove Termination Jerome Rd West | 946.196 | Kennedy Space Center | Not provided | Citrus Grove Termination Jerome Road West | Grove lease termination resulted in abandonment of previously fertilized areas. | Fertilizer Reduction | Completed | 2010 | 184 | 851 | B | N/A | Not provided | Not provided | Not provided | Not provided | N/A | Non-structural | 2013 | North Indian River Lagoon | N/A | N/A | Previous area | yes | 189.1083 | 1266.1705
15045 | Natural Lands | North IRL | B | IR6-7 | 0.36 | 0.53 | 0.30489 | 3.1509 | 0.24984 | 0.96065 | 0.076172 | 3100 | Herbaceous Dry Prairie | KSC-12-NIRL | KSC Citrus Grove Termination Jerome Rd West | 946.196 | Kennedy Space Center | Not provided | Citrus Grove Termination Jerome Road West | Grove lease termination resulted in abandonment of previously fertilized areas. | Fertilizer Reduction | Completed | 2010 | 184 | 851 | B | N/A | Not provided | Not provided | Not provided | Not provided | N/A | Non-structural | 2013 | North Indian River Lagoon | N/A | N/A | Previous area | yes | 143.8106 | 1233.8295
15046 | Agricultural Lands | North IRL | B | IR6-7 | 0.36 | 0.53 | 0.61776 | 3.3982 | 0.2903 | 2.0993 | 0.17934 | 2210 | Citrus groves | KSC-12-NIRL | KSC Citrus Grove Termination Jerome Rd West | 946.196 | Kennedy Space Center | Not provided | Citrus Grove Termination Jerome Road West | Grove lease termination resulted in abandonment of previously fertilized areas. | Fertilizer Reduction | Completed | 2010 | 184 | 851 | B | N/A | Not provided | Not provided | Not provided | Not provided | N/A | Non-structural | 2013 | North Indian River Lagoon | N/A | N/A | Previous area | yes | 200 | 2500
15047 | Agricultural Lands | North IRL | B | IR6-7 | 0.36 | 0.53 | 0.61776 | 3.2848 | 0.27612 | 2.0292 | 0.17057 | 2210 | Citrus groves | KSC-12-NIRL | KSC Citrus Grove Termination Jerome Rd West | 946.196 | Kennedy Space Center | Not provided | Citrus Grove Termination Jerome Road West | Grove lease termination resulted in abandonment of previously fertilized areas. | Fertilizer Reduction | Completed | 2010 | 184 | 851 | B | N/A | Not provided | Not provided | Not provided | Not provided | N/A | Non-structural | 2013 | North Indian River Lagoon | N/A | N/A | Previous area | yes | 200 | 2500
15048 | Agricultural Lands | North IRL | B | IR6-7 | 0.36 | 0.53 | 0.053158 | 3.9327 | 0.27788 | 0.20905 | 0.014772 | 2210 | Citrus groves | KSC-12-NIRL | KSC Citrus Grove Termination Jerome Rd West | 946.196 | Kennedy Space Center | Not provided | Citrus Grove Termination Jerome Road West | Grove lease termination resulted in abandonment of previously fertilized areas. | Fertilizer Reduction | Completed | 2010 | 184 | 851 | B | N/A | Not provided | Not provided | Not provided | Not provided | N/A | Non-structural | 2013 | North Indian River Lagoon | N/A | N/A | Previous area | yes | 61.79 | 215.1248
15049 | Natural Lands | North IRL | B | IR6-7 | 0.36 | 0.53 | 0.00078394 | 3.9327 | 0.27788 | 0.003083 | 0.00021784 | 6170 | Mixed wetland hardwoods | KSC-12-NIRL | KSC Citrus Grove Termination Jerome Rd West | 946.196 | Kennedy Space Center | Not provided | Citrus Grove Termination Jerome Road West | Grove lease termination resulted in abandonment of previously fertilized areas. | Fertilizer Reduction | Completed | 2010 | 184 | 851 | B | N/A | Not provided | Not provided | Not provided | Not provided | N/A | Non-structural | 2013 | North Indian River Lagoon | N/A | N/A | Previous area | yes | 33.5377 | 3.1725
15050 | Agricultural Lands | North IRL | B | IR6-7 | 0.36 | 0.53 | 0.34865 | 4.133 | 0.3508 | 1.441 | 0.12231 | 2210 | Citrus groves | KSC-12-NIRL | KSC Citrus Grove Termination Jerome Rd West | 946.196 | Kennedy Space Center | Not provided | Citrus Grove Termination Jerome Road West | Grove lease termination resulted in abandonment of previously fertilized areas. | Fertilizer Reduction | Completed | 2010 | 184 | 851 | B | N/A | Not provided | Not provided | Not provided | Not provided | N/A | Non-structural | 2013 | North Indian River Lagoon | N/A | N/A | Previous area | yes | 172.9043 | 1410.934
15051 | Agricultural Lands | North IRL | B | IR6-7 | 0.36 | 0.53 | 0.61776 | 4.4464 | 0.43354 | 2.7468 | 0.26783 | 2210 | Citrus groves | KSC-12-NIRL | KSC Citrus Grove Termination Jerome Rd West | 946.196 | Kennedy Space Center | Not provided | Citrus Grove Termination Jerome Road West | Grove lease termination resulted in abandonment of previously fertilized areas. | Fertilizer Reduction | Completed | 2010 | 184 | 851 | B | N/A | Not provided | Not provided | Not provided | Not provided | N/A | Non-structural | 2013 | North Indian River Lagoon | N/A | N/A | Previous area | yes | 200 | 2500
15052 | Agricultural Lands | North IRL | B | IR6-7 | 0.36 | 0.53 | 0.61776 | 3.3116 | 0.27902 | 2.0458 | 0.17237 | 2210 | Citrus groves | KSC-12-NIRL | KSC Citrus Grove Termination Jerome Rd West | 946.196 | Kennedy Space Center | Not provided | Citrus Grove Termination Jerome Road West | Grove lease termination resulted in abandonment of previously fertilized areas. | Fertilizer Reduction | Completed | 2010 | 184 | 851 | B | N/A | Not provided | Not provided | Not provided | Not provided | N/A | Non-structural | 2013 | North Indian River Lagoon | N/A | N/A | Previous area | yes | 200 | 2500
15053 | Natural Lands | North IRL | B | IR6-7 | 0.36 | 0.53 | 0.61776 | 0 | 0 | 0 | 0 | 5300 | Reservoirs | KSC-12-NIRL | KSC Citrus Grove Termination Jerome Rd West | 946.196 | Kennedy Space Center | Not provided | Citrus Grove Termination Jerome Road West | Grove lease termination resulted in abandonment of previously fertilized areas. | Fertilizer Reduction | Completed | 2010 | 184 | 851 | B | N/A | Not provided | Not provided | Not provided | Not provided | N/A | Non-structural | 2013 | North Indian River Lagoon | N/A | N/A | Previous area | yes | 200 | 2500
15054 | Kennedy Space Center | North IRL | B | IR6-7 | 0.36 | 0.53 | 0.0023901 | 7.4781 | 0.94619 | 0.017874 | 0.0022615 | 1750 | Governmental | KSC-12-NIRL | KSC Citrus Grove Termination Jerome Rd West | 946.196 | Kennedy Space Center | Not provided | Citrus Grove Termination Jerome Road West | Grove lease termination resulted in abandonment of previously fertilized areas. | Fertilizer Reduction | Completed | 2010 | 184 | 851 | B | N/A | Not provided | Not provided | Not provided | Not provided | N/A | Non-structural | 2013 | North Indian River Lagoon | N/A | N/A | Previous area | yes | 81.9136 | 9.6725
15055 | Agricultural Lands | North IRL | B | IR6-7 | 0.36 | 0.53 | 0.12828 | 7.4781 | 0.94619 | 0.9593 | 0.12138 | 2210 | Citrus groves | KSC-12-NIRL | KSC Citrus Grove Termination Jerome Rd West | 946.196 | Kennedy Space Center | Not provided | Citrus Grove Termination Jerome Road West | Grove lease termination resulted in abandonment of previously fertilized areas. | Fertilizer Reduction | Completed | 2010 | 184 | 851 | B | N/A | Not provided | Not provided | Not provided | Not provided | N/A | Non-structural | 2013 | North Indian River Lagoon | N/A | N/A | Previous area | yes | 118.0436 | 519.136
15056 | Agricultural Lands | North IRL | B | IR6-7 | 0.36 | 0.53 | 0.47691 | 4.5619 | 0.42738 | 2.1756 | 0.20382 | 2210 | Citrus groves | KSC-12-NIRL | KSC Citrus Grove Termination Jerome Rd West | 946.196 | Kennedy Space Center | Not provided | Citrus Grove Termination Jerome Road West | Grove lease termination resulted in abandonment of previously fertilized areas. | Fertilizer Reduction | Completed | 2010 | 184 | 851 | B | N/A | Not provided | Not provided | Not provided | Not provided | N/A | Non-structural | 2013 | North Indian River Lagoon | N/A | N/A | Previous area | yes | 184.4185 | 1929.9849
15057 | Natural Lands | North IRL | B | IR6-7 | 0.36 | 0.53 | 0.0036468 | 4.5619 | 0.42738 | 0.016636 | 0.0015586 | 6460 | Mixed scrub-shrub wetland | KSC-12-NIRL | KSC Citrus Grove Termination Jerome Rd West | 946.196 | Kennedy Space Center | Not provided | Citrus Grove Termination Jerome Road West | Grove lease termination resulted in abandonment of previously fertilized areas. | Fertilizer Reduction | Completed | 2010 | 184 | 851 | B | N/A | Not provided | Not provided | Not provided | Not provided | N/A | Non-structural | 2013 | North Indian River Lagoon | N/A | N/A | Previous area | yes | 94.2008 | 14.7581
15058 | Agricultural Lands | North IRL | B | IR6-7 | 0.36 | 0.53 | 0.54767 | 3.7614 | 0.33286 | 2.06 | 0.1823 | 2210 | Citrus groves | KSC-12-NIRL | KSC Citrus Grove Termination Jerome Rd West | 946.196 | Kennedy Space Center | Not provided | Citrus Grove Termination Jerome Road West | Grove lease termination resulted in abandonment of previously fertilized areas. | Fertilizer Reduction | Completed | 2010 | 184 | 851 | B | N/A | Not provided | Not provided | Not provided | Not provided | N/A | Non-structural | 2013 | North Indian River Lagoon | N/A | N/A | Previous area | yes | 197.8159 | 2216.3394
15059 | Agricultural Lands | North IRL | B | IR6-7 | 0.36 | 0.53 | 0.61776 | 3.5538 | 0.31084 | 2.1954 | 0.19202 | 2210 | Citrus groves | KSC-12-NIRL | KSC Citrus Grove Termination Jerome Rd West | 946.196 | Kennedy Space Center | Not provided | Citrus Grove Termination Jerome Road West | Grove lease termination resulted in abandonment of previously fertilized areas. | Fertilizer Reduction | Completed | 2010 | 184 | 851 | B | N/A | Not provided | Not provided | Not provided | Not provided | N/A | Non-structural | 2013 | North Indian River Lagoon | N/A | N/A | Previous area | yes | 200 | 2500
15060 | Agricultural Lands | North IRL | B | IR6-7 | 0.36 | 0.53 | 0.21288 | 3.7298 | 0.27481 | 0.79401 | 0.058501 | 2210 | Citrus groves | KSC-12-NIRL | KSC Citrus Grove Termination Jerome Rd West | 946.196 | Kennedy Space Center | Not provided | Citrus Grove Termination Jerome Road West | Grove lease termination resulted in abandonment of previously fertilized areas. | Fertilizer Reduction | Completed | 2010 | 184 | 851 | B | N/A | Not provided | Not provided | Not provided | Not provided | N/A | Non-structural | 2013 | North Indian River Lagoon | N/A | N/A | Previous area | yes | 128.1314 | 861.5043
15061 | Natural Lands | North IRL | B | IR6-7 | 0.36 | 0.53 | 0.00070393 | 3.7298 | 0.27481 | 0.0026255 | 0.00019344 | 6460 | Mixed scrub-shrub wetland | KSC-12-NIRL | KSC Citrus Grove Termination Jerome Rd West | 946.196 | Kennedy Space Center | Not provided | Citrus Grove Termination Jerome Road West | Grove lease termination resulted in abandonment of previously fertilized areas. | Fertilizer Reduction | Completed | 2010 | 184 | 851 | B | N/A | Not provided | Not provided | Not provided | Not provided | N/A | Non-structural | 2013 | North Indian River Lagoon | N/A | N/A | Previous area | yes | 20.1623 | 2.8487
15062 | Agricultural Lands | North IRL | B | IR6-7 | 0.36 | 0.53 | 0.10764 | 7.3976 | 0.95129 | 0.79625 | 0.10239 | 2210 | Citrus groves | KSC-12-NIRL | KSC Citrus Grove Termination Jerome Rd West | 946.196 | Kennedy Space Center | Not provided | Citrus Grove Termination Jerome Road West | Grove lease termination resulted in abandonment of previously fertilized areas. | Fertilizer Reduction | Completed | 2010 | 184 | 851 | B | N/A | Not provided | Not provided | Not provided | Not provided | N/A | Non-structural | 2013 | North Indian River Lagoon | N/A | N/A | Previous area | yes | 117.4274 | 435.5881
15063 | Agricultural Lands | North IRL | B | IR6-7 | 0.36 | 0.53 | 0.61776 | 3.3892 | 0.28921 | 2.0937 | 0.17867 | 2210 | Citrus groves | KSC-12-NIRL | KSC Citrus Grove Termination Jerome Rd West | 946.196 | Kennedy Space Center | Not provided | Citrus Grove Termination Jerome Road West | Grove lease termination resulted in abandonment of previously fertilized areas. | Fertilizer Reduction | Completed | 2010 | 184 | 851 | B | N/A | Not provided | Not provided | Not provided | Not provided | N/A | Non-structural | 2013 | North Indian River Lagoon | N/A | N/A | Previous area | yes | 200 | 2500
15064 | Agricultural Lands | North IRL | B | IR6-7 | 0.36 | 0.53 | 0.074722 | 3.2762 | 0.22175 | 0.2448 | 0.016569 | 2210 | Citrus groves | KSC-12-NIRL | KSC Citrus Grove Termination Jerome Rd West | 946.196 | Kennedy Space Center | Not provided | Citrus Grove Termination Jerome Road West | Grove lease termination resulted in abandonment of previously fertilized areas. | Fertilizer Reduction | Completed | 2010 | 184 | 851 | B | N/A | Not provided | Not provided | Not provided | Not provided | N/A | Non-structural | 2013 | North Indian River Lagoon | N/A | N/A | Previous area | yes | 87.1622 | 302.3896
15065 | Natural Lands | North IRL | B | IR6-7 | 0.36 | 0.53 | 0.0013864 | 3.2762 | 0.22175 | 0.004542 | 0.00030742 | 6170 | Mixed wetland hardwoods | KSC-12-NIRL | KSC Citrus Grove Termination Jerome Rd West | 946.196 | Kennedy Space Center | Not provided | Citrus Grove Termination Jerome Road West | Grove lease termination resulted in abandonment of previously fertilized areas. | Fertilizer Reduction | Completed | 2010 | 184 | 851 | B | N/A | Not provided | Not provided | Not provided | Not provided | N/A | Non-structural | 2013 | North Indian River Lagoon | N/A | N/A | Previous area | yes | 13.3304 | 5.6104
15066 | Agricultural Lands | North IRL | B | IR6-7 | 0.36 | 0.53 | 0.61776 | 4.3122 | 0.41524 | 2.6639 | 0.25652 | 2210 | Citrus groves | KSC-12-NIRL | KSC Citrus Grove Termination Jerome Rd West | 946.196 | Kennedy Space Center | Not provided | Citrus Grove Termination Jerome Road West | Grove lease termination resulted in abandonment of previously fertilized areas. | Fertilizer Reduction | Completed | 2010 | 184 | 851 | B | N/A | Not provided | Not provided | Not provided | Not provided | N/A | Non-structural | 2013 | North Indian River Lagoon | N/A | N/A | Previous area | yes | 200 | 2500
15067 | Agricultural Lands | North IRL | B | IR6-7 | 0.36 | 0.53 | 0.2941 | 4.2809 | 0.36227 | 1.259 | 0.10654 | 2210 | Citrus groves | KSC-12-NIRL | KSC Citrus Grove Termination Jerome Rd West | 946.196 | Kennedy Space Center | Not provided | Citrus Grove Termination Jerome Road West | Grove lease termination resulted in abandonment of previously fertilized areas. | Fertilizer Reduction | Completed | 2010 | 184 | 851 | B | N/A | Not provided | Not provided | Not provided | Not provided | N/A | Non-structural | 2013 | North Indian River Lagoon | N/A | N/A | Previous area | yes | 195.057 | 1190.1662
15068 | Natural Lands | North IRL | B | IR6-7 | 0.36 | 0.53 | 0.10564 | 0 | 0 | 0 | 0 | 3100 | Herbaceous Dry Prairie | KSC-12-NIRL | KSC Citrus Grove Termination Jerome Rd West | 946.196 | Kennedy Space Center | Not provided | Citrus Grove Termination Jerome Road West | Grove lease termination resulted in abandonment of previously fertilized areas. | Fertilizer Reduction | Completed | 2010 | 184 | 851 | B | N/A | Not provided | Not provided | Not provided | Not provided | N/A | Non-structural | 2013 | North Indian River Lagoon | N/A | N/A | Previous area | yes | 105.3854 | 427.5118
15069 | Natural Lands | North IRL | B | IR6-7 | 0.36 | 0.53 | 0.51212 | 0 | 0 | 0 | 0 | 5300 | Reservoirs | KSC-12-NIRL | KSC Citrus Grove Termination Jerome Rd West | 946.196 | Kennedy Space Center | Not provided | Citrus Grove Termination Jerome Road West | Grove lease termination resulted in abandonment of previously fertilized areas. | Fertilizer Reduction | Completed | 2010 | 184 | 851 | B | N/A | Not provided | Not provided | Not provided | Not provided | N/A | Non-structural | 2013 | North Indian River Lagoon | N/A | N/A | Previous area | yes | 183.7734 | 2072.4882
15070 | Kennedy Space Center | North IRL | A | IR1-5 | 0.35 | 0.47 | 0.021377 | 3.9096 | 0.44091 | 0.083575 | 0.0094251 | 1750 | Governmental | KSC-12-NIRL | KSC Citrus Grove Termination Jerome Rd West | 946.196 | Kennedy Space Center | Not provided | Citrus Grove Termination Jerome Road West | Grove lease termination resulted in abandonment of previously fertilized areas. | Fertilizer Reduction | Completed | 2010 | 184 | 851 | B | N/A | Not provided | Not provided | Not provided | Not provided | N/A | Non-structural | 2013 | North Indian River Lagoon | N/A | N/A | Previous area | yes | 160.4117 | 86.5081
15071 | Agricultural Lands | North IRL | A | IR1-5 | 0.35 | 0.47 | 0.39854 | 3.9096 | 0.44091 | 1.5581 | 0.17572 | 2210 | Citrus groves | KSC-12-NIRL | KSC Citrus Grove Termination Jerome Rd West | 946.196 | Kennedy Space Center | Not provided | Citrus Grove Termination Jerome Road West | Grove lease termination resulted in abandonment of previously fertilized areas. | Fertilizer Reduction | Completed | 2010 | 184 | 851 | B | N/A | Not provided | Not provided | Not provided | Not provided | N/A | Non-structural | 2013 | North Indian River Lagoon | N/A | N/A | Previous area | yes | 160.8496 | 1612.818
15072 | Agricultural Lands | North IRL | B | IR6-7 | 0.36 | 0.53 | 0.61776 | 4.6813 | 0.46613 | 2.8919 | 0.28796 | 2210 | Citrus groves | KSC-12-NIRL | KSC Citrus Grove Termination Jerome Rd West | 946.196 | Kennedy Space Center | Not provided | Citrus Grove Termination Jerome Road West | Grove lease termination resulted in abandonment of previously fertilized areas. | Fertilizer Reduction | Completed | 2010 | 184 | 851 | B | N/A | Not provided | Not provided | Not provided | Not provided | N/A | Non-structural | 2013 | North Indian River Lagoon | N/A | N/A | Previous area | yes | 200 | 2500
15073 | Agricultural Lands | North IRL | B | IR6-7 | 0.36 | 0.53 | 0.61776 | 3.2848 | 0.27612 | 2.0292 | 0.17057 | 2210 | Citrus groves | KSC-12-NIRL | KSC Citrus Grove Termination Jerome Rd West | 946.196 | Kennedy Space Center | Not provided | Citrus Grove Termination Jerome Road West | Grove lease termination resulted in abandonment of previously fertilized areas. | Fertilizer Reduction | Completed | 2010 | 184 | 851 | B | N/A | Not provided | Not provided | Not provided | Not provided | N/A | Non-structural | 2013 | North Indian River Lagoon | N/A | N/A | Previous area | yes | 200 | 2500
15074 | Natural Lands | North IRL | B | IR6-7 | 0.36 | 0.53 | 0.61776 | 3.0696 | 0.28418 | 1.8963 | 0.17556 | 4200 | Upland Hardwood Forest | KSC-12-NIRL | KSC Citrus Grove Termination Jerome Rd West | 946.196 | Kennedy Space Center | Not provided | Citrus Grove Termination Jerome Road West | Grove lease termination resulted in abandonment of previously fertilized areas. | Fertilizer Reduction | Completed | 2010 | 184 | 851 | B | N/A | Not provided | Not provided | Not provided | Not provided | N/A | Non-structural | 2013 | North Indian River Lagoon | N/A | N/A | Previous area | yes | 200 | 2500
15075 | Kennedy Space Center | North IRL | B | IR6-7 | 0.36 | 0.53 | 0.049345 | 3.0377 | 0.30292 | 0.1499 | 0.014948 | 1750 | Governmental | KSC-12-NIRL | KSC Citrus Grove Termination Jerome Rd West | 946.196 | Kennedy Space Center | Not provided | Citrus Grove Termination Jerome Road West | Grove lease termination resulted in abandonment of previously fertilized areas. | Fertilizer Reduction | Completed | 2010 | 184 | 851 | B | N/A | Not provided | Not provided | Not provided | Not provided | N/A | Non-structural | 2013 | North Indian River Lagoon | N/A | N/A | Previous area | yes | 107.8649 | 199.6936
15076 | Agricultural Lands | North IRL | B | IR6-7 | 0.36 | 0.53 | 0.37786 | 3.0377 | 0.30292 | 1.1478 | 0.11446 | 2210 | Citrus groves | KSC-12-NIRL | KSC Citrus Grove Termination Jerome Rd West | 946.196 | Kennedy Space Center | Not provided | Citrus Grove Termination Jerome Road West | Grove lease termination resulted in abandonment of previously fertilized areas. | Fertilizer Reduction | Completed | 2010 | 184 | 851 | B | N/A | Not provided | Not provided | Not provided | Not provided | N/A | Non-structural | 2013 | North Indian River Lagoon | N/A | N/A | Previous area | yes | 161.2044 | 1529.1547
15077 | Natural Lands | North IRL | B | IR6-7 | 0.36 | 0.53 | 0.18116 | 3.0377 | 0.30292 | 0.5503 | 0.054876 | 5100 | Streams and waterways | KSC-12-NIRL | KSC Citrus Grove Termination Jerome Rd West | 946.196 | Kennedy Space Center | Not provided | Citrus Grove Termination Jerome Road West | Grove lease termination resulted in abandonment of previously fertilized areas. | Fertilizer Reduction | Completed | 2010 | 184 | 851 | B | N/A | Not provided | Not provided | Not provided | Not provided | N/A | Non-structural | 2013 | North Indian River Lagoon | N/A | N/A | Previous area | yes | 129.4215 | 733.1108
15078 | Agricultural Lands | North IRL | B | IR6-7 | 0.36 | 0.53 | 0.54359 | 3.0824 | 0.36155 | 1.6755 | 0.19654 | 2210 | Citrus groves | KSC-12-NIRL | KSC Citrus Grove Termination Jerome Rd West | 946.196 | Kennedy Space Center | Not provided | Citrus Grove Termination Jerome Road West | Grove lease termination resulted in abandonment of previously fertilized areas. | Fertilizer Reduction | Completed | 2010 | 184 | 851 | B | N/A | Not provided | Not provided | Not provided | Not provided | N/A | Non-structural | 2013 | North Indian River Lagoon | N/A | N/A | Previous area | yes | 188.099 | 2199.8211
15079 | Kennedy Space Center | North IRL | B | IR6-7 | 0.36 | 0.53 | 0.0040484 | 3.0824 | 0.36155 | 0.012479 | 0.0014637 | 8140 | Roads and Highways | KSC-12-NIRL | KSC Citrus Grove Termination Jerome Rd West | 946.196 | Kennedy Space Center | Not provided | Citrus Grove Termination Jerome Road West | Grove lease termination resulted in abandonment of previously fertilized areas. | Fertilizer Reduction | Completed | 2010 | 184 | 851 | B | N/A | Not provided | Not provided | Not provided | Not provided | N/A | Non-structural | 2013 | North Indian River Lagoon | N/A | N/A | Previous area | yes | 89.3201 | 16.3833
15080 | Agricultural Lands | North IRL | B | IR6-7 | 0.36 | 0.53 | 0.47676 | 2.7055 | 0.53646 | 1.2899 | 0.25576 | 2240 | Abandoned tree crops | KSC-12-NIRL | KSC Citrus Grove Termination Jerome Rd West | 946.196 | Kennedy Space Center | Not provided | Citrus Grove Termination Jerome Road West | Grove lease termination resulted in abandonment of previously fertilized areas. | Fertilizer Reduction | Completed | 2010 | 184 | 851 | B | N/A | Not provided | Not provided | Not provided | Not provided | N/A | Non-structural | 2013 | North Indian River Lagoon | N/A | N/A | Previous area | yes | 176.1131 | 1929.3813
15081 | Natural Lands | North IRL | B | IR6-7 | 0.36 | 0.53 | 0.0040805 | 2.7055 | 0.53646 | 0.01104 | 0.002189 | 6170 | Mixed wetland hardwoods | KSC-12-NIRL | KSC Citrus Grove Termination Jerome Rd West | 946.196 | Kennedy Space Center | Not provided | Citrus Grove Termination Jerome Road West | Grove lease termination resulted in abandonment of previously fertilized areas. | Fertilizer Reduction | Completed | 2010 | 184 | 851 | B | N/A | Not provided | Not provided | Not provided | Not provided | N/A | Non-structural | 2013 | North Indian River Lagoon | N/A | N/A | Previous area | yes | 74.9029 | 16.5131
15082 | Agricultural Lands | North IRL | B | IR6-7 | 0.36 | 0.53 | 0.23648 | 3.5032 | 0.32865 | 0.82845 | 0.07772 | 2210 | Citrus groves | KSC-12-NIRL | KSC Citrus Grove Termination Jerome Rd West | 946.196 | Kennedy Space Center | Not provided | Citrus Grove Termination Jerome Road West | Grove lease termination resulted in abandonment of previously fertilized areas. | Fertilizer Reduction | Completed | 2010 | 184 | 851 | B | N/A | Not provided | Not provided | Not provided | Not provided | N/A | Non-structural | 2013 | North Indian River Lagoon | N/A | N/A | Previous area | yes | 167.591 | 957.0134
15083 | Agricultural Lands | North IRL | B | IR6-7 | 0.36 | 0.53 | 0.072394 | 3.5032 | 0.32865 | 0.25361 | 0.023792 | 2210 | Citrus groves | KSC-12-NIRL | KSC Citrus Grove Termination Jerome Rd West | 946.196 | Kennedy Space Center | Not provided | Citrus Grove Termination Jerome Road West | Grove lease termination resulted in abandonment of previously fertilized areas. | Fertilizer Reduction | Completed | 2010 | 184 | 851 | B | N/A | Not provided | Not provided | Not provided | Not provided | N/A | Non-structural | 2013 | North Indian River Lagoon | N/A | N/A | Previous area | yes | 111.7535 | 292.9699
15084 | Natural Lands | North IRL | B | IR6-7 | 0.36 | 0.53 | 0.16131 | 3.5032 | 0.32865 | 0.5651 | 0.053014 | 5100 | Streams and waterways | KSC-12-NIRL | KSC Citrus Grove Termination Jerome Rd West | 946.196 | Kennedy Space Center | Not provided | Citrus Grove Termination Jerome Road West | Grove lease termination resulted in abandonment of previously fertilized areas. | Fertilizer Reduction | Completed | 2010 | 184 | 851 | B | N/A | Not provided | Not provided | Not provided | Not provided | N/A | Non-structural | 2013 | North Indian River Lagoon | N/A | N/A | Previous area | yes | 126.1831 | 652.7946
15085 | Natural Lands | North IRL | B | IR6-7 | 0.36 | 0.53 | 0.0018038 | 3.5032 | 0.32865 | 0.0063192 | 0.00059283 | 6460 | Mixed scrub-shrub wetland | KSC-12-NIRL | KSC Citrus Grove Termination Jerome Rd West | 946.196 | Kennedy Space Center | Not provided | Citrus Grove Termination Jerome Road West | Grove lease termination resulted in abandonment of previously fertilized areas. | Fertilizer Reduction | Completed | 2010 | 184 | 851 | B | N/A | Not provided | Not provided | Not provided | Not provided | N/A | Non-structural | 2013 | North Indian River Lagoon | N/A | N/A | Previous area | yes | 50.7634 | 7.2999
15086 | Agricultural Lands | North IRL | B | IR6-7 | 0.36 | 0.53 | 0.61776 | 2.5123 | 0.62953 | 1.552 | 0.3889 | 2240 | Abandoned tree crops | KSC-12-NIRL | KSC Citrus Grove Termination Jerome Rd West | 946.196 | Kennedy Space Center | Not provided | Citrus Grove Termination Jerome Road West | Grove lease termination resulted in abandonment of previously fertilized areas. | Fertilizer Reduction | Completed | 2010 | 184 | 851 | B | N/A | Not provided | Not provided | Not provided | Not provided | N/A | Non-structural | 2013 | North Indian River Lagoon | N/A | N/A | Previous area | yes | 200 | 2500
15087 | Agricultural Lands | North IRL | B | IR6-7 | 0.36 | 0.53 | 0.61776 | 2.4683 | 0.27271 | 1.5248 | 0.16847 | 2210 | Citrus groves | KSC-12-NIRL | KSC Citrus Grove Termination Jerome Rd West | 946.196 | Kennedy Space Center | Not provided | Citrus Grove Termination Jerome Road West | Grove lease termination resulted in abandonment of previously fertilized areas. | Fertilizer Reduction | Completed | 2010 | 184 | 851 | B | N/A | Not provided | Not provided | Not provided | Not provided | N/A | Non-structural | 2013 | North Indian River Lagoon | N/A | N/A | Previous area | yes | 200 | 2500
15088 | Natural Lands | North IRL | B | IR6-7 | 0.36 | 0.53 | 0.28299 | 2.1737 | 0.22648 | 0.61512 | 0.064091 | 3100 | Herbaceous Dry Prairie | KSC-12-NIRL | KSC Citrus Grove Termination Jerome Rd West | 946.196 | Kennedy Space Center | Not provided | Citrus Grove Termination Jerome Road West | Grove lease termination resulted in abandonment of previously fertilized areas. | Fertilizer Reduction | Completed | 2010 | 184 | 851 | B | N/A | Not provided | Not provided | Not provided | Not provided | N/A | Non-structural | 2013 | North Indian River Lagoon | N/A | N/A | Previous area | yes | 196.2354 | 1145.2015
15089 | Agricultural Lands | North IRL | B | IR6-7 | 0.36 | 0.53 | 0.61216 | 4.5618 | 0.4513 | 2.7926 | 0.27627 | 2210 | Citrus groves | KSC-12-NIRL | KSC Citrus Grove Termination Jerome Rd West | 946.196 | Kennedy Space Center | Not provided | Citrus Grove Termination Jerome Road West | Grove lease termination resulted in abandonment of previously fertilized areas. | Fertilizer Reduction | Completed | 2010 | 184 | 851 | B | N/A | Not provided | Not provided | Not provided | Not provided | N/A | Non-structural | 2013 | North Indian River Lagoon | N/A | N/A | Previous area | yes | 196.2064 | 2477.3241
15090 | Natural Lands | North IRL | B | IR6-7 | 0.36 | 0.53 | 0.0056033 | 4.5618 | 0.4513 | 0.025562 | 0.0025288 | 5100 | Streams and waterways | KSC-12-NIRL | KSC Citrus Grove Termination Jerome Rd West | 946.196 | Kennedy Space Center | Not provided | Citrus Grove Termination Jerome Road West | Grove lease termination resulted in abandonment of previously fertilized areas. | Fertilizer Reduction | Completed | 2010 | 184 | 851 | B | N/A | Not provided | Not provided | Not provided | Not provided | N/A | Non-structural | 2013 | North Indian River Lagoon | N/A | N/A | Previous area | yes | 23.91 | 22.6759
15091 | Agricultural Lands | North IRL | B | IR6-7 | 0.36 | 0.53 | 0.61776 | 3.5509 | 0.31147 | 2.1936 | 0.19242 | 2210 | Citrus groves | KSC-12-NIRL | KSC Citrus Grove Termination Jerome Rd West | 946.196 | Kennedy Space Center | Not provided | Citrus Grove Termination Jerome Road West | Grove lease termination resulted in abandonment of previously fertilized areas. | Fertilizer Reduction | Completed | 2010 | 184 | 851 | B | N/A | Not provided | Not provided | Not provided | Not provided | N/A | Non-structural | 2013 | North Indian River Lagoon | N/A | N/A | Previous area | yes | 200 | 2500
15092 | Agricultural Lands | North IRL | B | IR6-7 | 0.36 | 0.53 | 0.61776 | 3.2664 | 0.27232 | 2.0179 | 0.16823 | 2210 | Citrus groves | KSC-12-NIRL | KSC Citrus Grove Termination Jerome Rd West | 946.196 | Kennedy Space Center | Not provided | Citrus Grove Termination Jerome Road West | Grove lease termination resulted in abandonment of previously fertilized areas. | Fertilizer Reduction | Completed | 2010 | 184 | 851 | B | N/A | Not provided | Not provided | Not provided | Not provided | N/A | Non-structural | 2013 | North Indian River Lagoon | N/A | N/A | Previous area | yes | 200 | 2500
15093 | Agricultural Lands | North IRL | B | IR6-7 | 0.36 | 0.53 | 0.43237 | 3.3339 | 0.25552 | 1.4415 | 0.11048 | 2210 | Citrus groves | KSC-12-NIRL | KSC Citrus Grove Termination Jerome Rd West | 946.196 | Kennedy Space Center | Not provided | Citrus Grove Termination Jerome Road West | Grove lease termination resulted in abandonment of previously fertilized areas. | Fertilizer Reduction | Completed | 2010 | 184 | 851 | B | N/A | Not provided | Not provided | Not provided | Not provided | N/A | Non-structural | 2013 | North Indian River Lagoon | N/A | N/A | Previous area | yes | 170.0047 | 1749.7485
15094 | Agricultural Lands | North IRL | B | IR6-7 | 0.36 | 0.53 | 0.43215 | 3.3553 | 0.29711 | 1.45 | 0.12839 | 2210 | Citrus groves | KSC-12-NIRL | KSC Citrus Grove Termination Jerome Rd West | 946.196 | Kennedy Space Center | Not provided | Citrus Grove Termination Jerome Road West | Grove lease termination resulted in abandonment of previously fertilized areas. | Fertilizer Reduction | Completed | 2010 | 184 | 851 | B | N/A | Not provided | Not provided | Not provided | Not provided | N/A | Non-structural | 2013 | North Indian River Lagoon | N/A | N/A | Previous area | yes | 169.9618 | 1748.8488
15095 | Agricultural Lands | North IRL | B | IR6-7 | 0.36 | 0.53 | 0.014135 | 4.354 | 0.33383 | 0.061544 | 0.0047187 | 2210 | Citrus groves | KSC-12-NIRL | KSC Citrus Grove Termination Jerome Rd West | 946.196 | Kennedy Space Center | Not provided | Citrus Grove Termination Jerome Road West | Grove lease termination resulted in abandonment of previously fertilized areas. | Fertilizer Reduction | Completed | 2010 | 184 | 851 | B | N/A | Not provided | Not provided | Not provided | Not provided | N/A | Non-structural | 2013 | North Indian River Lagoon | N/A | N/A | Previous area | yes | 39.8313 | 57.2029
15096 | Natural Lands | North IRL | B | IR6-7 | 0.36 | 0.53 | 0.0016216 | 4.354 | 0.33383 | 0.0070606 | 0.00054136 | 6300 | Wetland Forested Mixed | KSC-12-NIRL | KSC Citrus Grove Termination Jerome Rd West | 946.196 | Kennedy Space Center | Not provided | Citrus Grove Termination Jerome Road West | Grove lease termination resulted in abandonment of previously fertilized areas. | Fertilizer Reduction | Completed | 2010 | 184 | 851 | B | N/A | Not provided | Not provided | Not provided | Not provided | N/A | Non-structural | 2013 | North Indian River Lagoon | N/A | N/A | Previous area | yes | 36.3087 | 6.5626
15097 | Agricultural Lands | North IRL | B | IR6-7 | 0.36 | 0.53 | 0.61776 | 4.611 | 0.4564 | 2.8485 | 0.28195 | 2210 | Citrus groves | KSC-12-NIRL | KSC Citrus Grove Termination Jerome Rd West | 946.196 | Kennedy Space Center | Not provided | Citrus Grove Termination Jerome Road West | Grove lease termination resulted in abandonment of previously fertilized areas. | Fertilizer Reduction | Completed | 2010 | 184 | 851 | B | N/A | Not provided | Not provided | Not provided | Not provided | N/A | Non-structural | 2013 | North Indian River Lagoon | N/A | N/A | Previous area | yes | 200 | 2500
15098 | Agricultural Lands | North IRL | B | IR6-7 | 0.36 | 0.53 | 0.18689 | 3.0576 | 0.21231 | 0.57143 | 0.039679 | 2210 | Citrus groves | KSC-12-NIRL | KSC Citrus Grove Termination Jerome Rd West | 946.196 | Kennedy Space Center | Not provided | Citrus Grove Termination Jerome Road West | Grove lease termination resulted in abandonment of previously fertilized areas. | Fertilizer Reduction | Completed | 2010 | 184 | 851 | B | N/A | Not provided | Not provided | Not provided | Not provided | N/A | Non-structural | 2013 | North Indian River Lagoon | N/A | N/A | Previous area | yes | 118.1579 | 756.3186
15099 | Natural Lands | North IRL | B | IR6-7 | 0.36 | 0.53 | 0.0051944 | 3.0576 | 0.21231 | 0.015882 | 0.0011029 | 6300 | Wetland Forested Mixed | KSC-12-NIRL | KSC Citrus Grove Termination Jerome Rd West | 946.196 | Kennedy Space Center | Not provided | Citrus Grove Termination Jerome Road West | Grove lease termination resulted in abandonment of previously fertilized areas. | Fertilizer Reduction | Completed | 2010 | 184 | 851 | B | N/A | Not provided | Not provided | Not provided | Not provided | N/A | Non-structural | 2013 | North Indian River Lagoon | N/A | N/A | Previous area | yes | 140.2238 | 21.0211
15100 | Agricultural Lands | North IRL | B | IR6-7 | 0.36 | 0.53 | 0.61776 | 3.373 | 0.28567 | 2.0837 | 0.17648 | 2210 | Citrus groves | KSC-12-NIRL | KSC Citrus Grove Termination Jerome Rd West | 946.196 | Kennedy Space Center | Not provided | Citrus Grove Termination Jerome Road West | Grove lease termination resulted in abandonment of previously fertilized areas. | Fertilizer Reduction | Completed | 2010 | 184 | 851 | B | N/A | Not provided | Not provided | Not provided | Not provided | N/A | Non-structural | 2013 | North Indian River Lagoon | N/A | N/A | Previous area | yes | 200 | 2500
15101 | Agricultural Lands | North IRL | B | IR6-7 | 0.36 | 0.53 | 0.61776 | 5.6258 | 0.59617 | 3.4754 | 0.36829 | 2210 | Citrus groves | KSC-12-NIRL | KSC Citrus Grove Termination Jerome Rd West | 946.196 | Kennedy Space Center | Not provided | Citrus Grove Termination Jerome Road West | Grove lease termination resulted in abandonment of previously fertilized areas. | Fertilizer Reduction | Completed | 2010 | 184 | 851 | B | N/A | Not provided | Not provided | Not provided | Not provided | N/A | Non-structural | 2013 | North Indian River Lagoon | N/A | N/A | Previous area | yes | 200 | 2500
15102 | Natural Lands | North IRL | B | IR6-7 | 0.36 | 0.53 | 0.128 | 3.3284 | 0.23022 | 0.42605 | 0.029469 | 3200 | Shrub and Brushland | KSC-12-NIRL | KSC Citrus Grove Termination Jerome Rd West | 946.196 | Kennedy Space Center | Not provided | Citrus Grove Termination Jerome Road West | Grove lease termination resulted in abandonment of previously fertilized areas. | Fertilizer Reduction | Completed | 2010 | 184 | 851 | B | N/A | Not provided | Not provided | Not provided | Not provided | N/A | Non-structural | 2013 | North Indian River Lagoon | N/A | N/A | Previous area | yes | 120.7255 | 518.007
15103 | Agricultural Lands | North IRL | B | IR6-7 | 0.36 | 0.53 | 0.61776 | 3.7462 | 0.33812 | 2.3142 | 0.20888 | 2210 | Citrus groves | KSC-12-NIRL | KSC Citrus Grove Termination Jerome Rd West | 946.196 | Kennedy Space Center | Not provided | Citrus Grove Termination Jerome Road West | Grove lease termination resulted in abandonment of previously fertilized areas. | Fertilizer Reduction | Completed | 2010 | 184 | 851 | B | N/A | Not provided | Not provided | Not provided | Not provided | N/A | Non-structural | 2013 | North Indian River Lagoon | N/A | N/A | Previous area | yes | 200 | 2500
15104 | Agricultural Lands | North IRL | B | IR6-7 | 0.36 | 0.53 | 0.22841 | 2.4896 | 0.36232 | 0.56865 | 0.082757 | 2210 | Citrus groves | KSC-12-NIRL | KSC Citrus Grove Termination Jerome Rd West | 946.196 | Kennedy Space Center | Not provided | Citrus Grove Termination Jerome Road West | Grove lease termination resulted in abandonment of previously fertilized areas. | Fertilizer Reduction | Completed | 2010 | 184 | 851 | B | N/A | Not provided | Not provided | Not provided | Not provided | N/A | Non-structural | 2013 | North Indian River Lagoon | N/A | N/A | Previous area | yes | 149.4834 | 924.3379
15105 | Natural Lands | North IRL | B | IR6-7 | 0.36 | 0.53 | 0.00054085 | 2.4896 | 0.36232 | 0.0013465 | 0.00019596 | 4370 | Australian pine | KSC-12-NIRL | KSC Citrus Grove Termination Jerome Rd West | 946.196 | Kennedy Space Center | Not provided | Citrus Grove Termination Jerome Road West | Grove lease termination resulted in abandonment of previously fertilized areas. | Fertilizer Reduction | Completed | 2010 | 184 | 851 | B | N/A | Not provided | Not provided | Not provided | Not provided | N/A | Non-structural | 2013 | North Indian River Lagoon | N/A | N/A | Previous area | yes | 27.9669 | 2.1887
15106 | Agricultural Lands | North IRL | B | IR6-7 | 0.36 | 0.53 | 0.61776 | 5.6112 | 0.59441 | 3.4664 | 0.3672 | 2210 | Citrus groves | KSC-12-NIRL | KSC Citrus Grove Termination Jerome Rd West | 946.196 | Kennedy Space Center | Not provided | Citrus Grove Termination Jerome Road West | Grove lease termination resulted in abandonment of previously fertilized areas. | Fertilizer Reduction | Completed | 2010 | 184 | 851 | B | N/A | Not provided | Not provided | Not provided | Not provided | N/A | Non-structural | 2013 | North Indian River Lagoon | N/A | N/A | Previous area | yes | 200 | 2500
15107 | Agricultural Lands | North IRL | B | IR6-7 | 0.36 | 0.53 | 0.56276 | 3.346 | 0.27468 | 1.883 | 0.15458 | 2210 | Citrus groves | KSC-12-NIRL | KSC Citrus Grove Termination Jerome Rd West | 946.196 | Kennedy Space Center | Not provided | Citrus Grove Termination Jerome Road West | Grove lease termination resulted in abandonment of previously fertilized areas. | Fertilizer Reduction | Completed | 2010 | 184 | 851 | B | N/A | Not provided | Not provided | Not provided | Not provided | N/A | Non-structural | 2013 | North Indian River Lagoon | N/A | N/A | Previous area | yes | 191.7351 | 2277.3989
15108 | Agricultural Lands | North IRL | B | IR6-7 | 0.36 | 0.53 | 0.47864 | 3.3724 | 0.327 | 1.6141 | 0.15651 | 2210 | Citrus groves | KSC-12-NIRL | KSC Citrus Grove Termination Jerome Rd West | 946.196 | Kennedy Space Center | Not provided | Citrus Grove Termination Jerome Road West | Grove lease termination resulted in abandonment of previously fertilized areas. | Fertilizer Reduction | Completed | 2010 | 184 | 851 | B | N/A | Not provided | Not provided | Not provided | Not provided | N/A | Non-structural | 2013 | North Indian River Lagoon | N/A | N/A | Previous area | yes | 177.5159 | 1936.981
15109 | Natural Lands | North IRL | B | IR6-7 | 0.36 | 0.53 | 0.13913 | 3.3724 | 0.327 | 0.46918 | 0.045493 | 5100 | Streams and waterways | KSC-12-NIRL | KSC Citrus Grove Termination Jerome Rd West | 946.196 | Kennedy Space Center | Not provided | Citrus Grove Termination Jerome Road West | Grove lease termination resulted in abandonment of previously fertilized areas. | Fertilizer Reduction | Completed | 2010 | 184 | 851 | B | N/A | Not provided | Not provided | Not provided | Not provided | N/A | Non-structural | 2013 | North Indian River Lagoon | N/A | N/A | Previous area | yes | 122.5574 | 563.019
15110 | Agricultural Lands | North IRL | B | IR6-7 | 0.36 | 0.53 | 0.38872 | 3.4061 | 0.25751 | 1.324 | 0.1001 | 2210 | Citrus groves | KSC-12-NIRL | KSC Citrus Grove Termination Jerome Rd West | 946.196 | Kennedy Space Center | Not provided | Citrus Grove Termination Jerome Road West | Grove lease termination resulted in abandonment of previously fertilized areas. | Fertilizer Reduction | Completed | 2010 | 184 | 851 | B | N/A | Not provided | Not provided | Not provided | Not provided | N/A | Non-structural | 2013 | North Indian River Lagoon | N/A | N/A | Previous area | yes | 165.1056 | 1573.1043
15111 | Natural Lands | North IRL | B | IR6-7 | 0.36 | 0.53 | 0.0011048 | 3.4061 | 0.25751 | 0.0037633 | 0.00028451 | 6170 | Mixed wetland hardwoods | KSC-12-NIRL | KSC Citrus Grove Termination Jerome Rd West | 946.196 | Kennedy Space Center | Not provided | Citrus Grove Termination Jerome Road West | Grove lease termination resulted in abandonment of previously fertilized areas. | Fertilizer Reduction | Completed | 2010 | 184 | 851 | B | N/A | Not provided | Not provided | Not provided | Not provided | N/A | Non-structural | 2013 | North Indian River Lagoon | N/A | N/A | Previous area | yes | 104.5414 | 4.4712
15112 | Agricultural Lands | North IRL | B | IR6-7 | 0.36 | 0.53 | 0.61776 | 3.407 | 0.29144 | 2.1047 | 0.18004 | 2210 | Citrus groves | KSC-12-NIRL | KSC Citrus Grove Termination Jerome Rd West | 946.196 | Kennedy Space Center | Not provided | Citrus Grove Termination Jerome Road West | Grove lease termination resulted in abandonment of previously fertilized areas. | Fertilizer Reduction | Completed | 2010 | 184 | 851 | B | N/A | Not provided | Not provided | Not provided | Not provided | N/A | Non-structural | 2013 | North Indian River Lagoon | N/A | N/A | Previous area | yes | 200 | 2500
15113 | Agricultural Lands | North IRL | B | IR6-7 | 0.36 | 0.53 | 0.61776 | 3.247 | 0.2677 | 2.0058 | 0.16537 | 2210 | Citrus groves | KSC-12-NIRL | KSC Citrus Grove Termination Jerome Rd West | 946.196 | Kennedy Space Center | Not provided | Citrus Grove Termination Jerome Road West | Grove lease termination resulted in abandonment of previously fertilized areas. | Fertilizer Reduction | Completed | 2010 | 184 | 851 | B | N/A | Not provided | Not provided | Not provided | Not provided | N/A | Non-structural | 2013 | North Indian River Lagoon | N/A | N/A | Previous area | yes | 200 | 2500
15114 | Agricultural Lands | North IRL | B | IR6-7 | 0.36 | 0.53 | 0.61776 | 3.4014 | 0.29079 | 2.1013 | 0.17964 | 2210 | Citrus groves | KSC-12-NIRL | KSC Citrus Grove Termination Jerome Rd West | 946.196 | Kennedy Space Center | Not provided | Citrus Grove Termination Jerome Road West | Grove lease termination resulted in abandonment of previously fertilized areas. | Fertilizer Reduction | Completed | 2010 | 184 | 851 | B | N/A | Not provided | Not provided | Not provided | Not provided | N/A | Non-structural | 2013 | North Indian River Lagoon | N/A | N/A | Previous area | yes | 200 | 2500
15115 | Agricultural Lands | North IRL | B | IR6-7 | 0.36 | 0.53 | 0.61776 | 3.5299 | 0.3068 | 2.1806 | 0.18953 | 2210 | Citrus groves | KSC-12-NIRL | KSC Citrus Grove Termination Jerome Rd West | 946.196 | Kennedy Space Center | Not provided | Citrus Grove Termination Jerome Road West | Grove lease termination resulted in abandonment of previously fertilized areas. | Fertilizer Reduction | Completed | 2010 | 184 | 851 | B | N/A | Not provided | Not provided | Not provided | Not provided | N/A | Non-structural | 2013 | North Indian River Lagoon | N/A | N/A | Previous area | yes | 200 | 2500
15116 | Kennedy Space Center | North IRL | B | IR6-7 | 0.36 | 0.53 | 0.050379 | 0 | 0 | 0 | 0 | 1750 | Governmental | KSC-12-NIRL | KSC Citrus Grove Termination Jerome Rd West | 946.196 | Kennedy Space Center | Not provided | Citrus Grove Termination Jerome Road West | Grove lease termination resulted in abandonment of previously fertilized areas. | Fertilizer Reduction | Completed | 2010 | 184 | 851 | B | N/A | Not provided | Not provided | Not provided | Not provided | N/A | Non-structural | 2013 | North Indian River Lagoon | N/A | N/A | Previous area | yes | 108.1584 | 203.8778
15117 | Natural Lands | North IRL | B | IR6-7 | 0.36 | 0.53 | 0.46093 | 0 | 0 | 0 | 0 | 5300 | Reservoirs | KSC-12-NIRL | KSC Citrus Grove Termination Jerome Rd West | 946.196 | Kennedy Space Center | Not provided | Citrus Grove Termination Jerome Road West | Grove lease termination resulted in abandonment of previously fertilized areas. | Fertilizer Reduction | Completed | 2010 | 184 | 851 | B | N/A | Not provided | Not provided | Not provided | Not provided | N/A | Non-structural | 2013 | North Indian River Lagoon | N/A | N/A | Previous area | yes | 173.7405 | 1865.3362
15118 | Kennedy Space Center | North IRL | B | IR6-7 | 0.36 | 0.53 | 0.10645 | 0 | 0 | 0 | 0 | 8370 | Surface Water Collection Basin | KSC-12-NIRL | KSC Citrus Grove Termination Jerome Rd West | 946.196 | Kennedy Space Center | Not provided | Citrus Grove Termination Jerome Road West | Grove lease termination resulted in abandonment of previously fertilized areas. | Fertilizer Reduction | Completed | 2010 | 184 | 851 | B | N/A | Not provided | Not provided | Not provided | Not provided | N/A | Non-structural | 2013 | North Indian River Lagoon | N/A | N/A | Previous area | yes | 118.3528 | 430.786
15119 | Agricultural Lands | North IRL | B | IR6-7 | 0.36 | 0.53 | 0.54539 | 4.9334 | 0.49122 | 2.6906 | 0.26791 | 2210 | Citrus groves | KSC-12-NIRL | KSC Citrus Grove Termination Jerome Rd West | 946.196 | Kennedy Space Center | Not provided | Citrus Grove Termination Jerome Road West | Grove lease termination resulted in abandonment of previously fertilized areas. | Fertilizer Reduction | Completed | 2010 | 184 | 851 | B | N/A | Not provided | Not provided | Not provided | Not provided | N/A | Non-structural | 2013 | North Indian River Lagoon | N/A | N/A | Previous area | yes | 194.1219 | 2207.1072
15120 | Agricultural Lands | North IRL | B | IR6-7 | 0.36 | 0.53 | 0.61776 | 4.785 | 0.47995 | 2.956 | 0.2965 | 2210 | Citrus groves | KSC-12-NIRL | KSC Citrus Grove Termination Jerome Rd West | 946.196 | Kennedy Space Center | Not provided | Citrus Grove Termination Jerome Road West | Grove lease termination resulted in abandonment of previously fertilized areas. | Fertilizer Reduction | Completed | 2010 | 184 | 851 | B | N/A | Not provided | Not provided | Not provided | Not provided | N/A | Non-structural | 2013 | North Indian River Lagoon | N/A | N/A | Previous area | yes | 200 | 2500
15121 | Agricultural Lands | North IRL | B | IR6-7 | 0.36 | 0.53 | 0.026304 | 3.2966 | 0.22592 | 0.086714 | 0.0059426 | 2210 | Citrus groves | KSC-12-NIRL | KSC Citrus Grove Termination Jerome Rd West | 946.196 | Kennedy Space Center | Not provided | Citrus Grove Termination Jerome Road West | Grove lease termination resulted in abandonment of previously fertilized areas. | Fertilizer Reduction | Completed | 2010 | 184 | 851 | B | N/A | Not provided | Not provided | Not provided | Not provided | N/A | Non-structural | 2013 | North Indian River Lagoon | N/A | N/A | Previous area | yes | 104.323 | 106.4489
15122 | Agricultural Lands | North IRL | A | IR1-5 | 0.35 | 0.47 | 0.37493 | 1.9186 | 0.1558 | 0.71934 | 0.058416 | 2210 | Citrus groves | KSC-12-NIRL | KSC Citrus Grove Termination Jerome Rd West | 946.196 | Kennedy Space Center | Not provided | Citrus Grove Termination Jerome Road West | Grove lease termination resulted in abandonment of previously fertilized areas. | Fertilizer Reduction | Completed | 2010 | 184 | 851 | B | N/A | Not provided | Not provided | Not provided | Not provided | N/A | Non-structural | 2013 | North Indian River Lagoon | N/A | N/A | Previous area | yes | 160.7353 | 1517.3003
15123 | Agricultural Lands | North IRL | B | IR6-7 | 0.36 | 0.53 | 0.42113 | 2.4505 | 0.2706 | 1.032 | 0.11396 | 2210 | Citrus groves | KSC-12-NIRL | KSC Citrus Grove Termination Jerome Rd West | 946.196 | Kennedy Space Center | Not provided | Citrus Grove Termination Jerome Road West | Grove lease termination resulted in abandonment of previously fertilized areas. | Fertilizer Reduction | Completed | 2010 | 184 | 851 | B | N/A | Not provided | Not provided | Not provided | Not provided | N/A | Non-structural | 2013 | North Indian River Lagoon | N/A | N/A | Previous area | yes | 176.2806 | 1704.2473
15124 | Natural Lands | North IRL | B | IR6-7 | 0.36 | 0.53 | 0.12828 | 2.4505 | 0.2706 | 0.31435 | 0.034713 | 3100 | Herbaceous Dry Prairie | KSC-12-NIRL | KSC Citrus Grove Termination Jerome Rd West | 946.196 | Kennedy Space Center | Not provided | Citrus Grove Termination Jerome Road West | Grove lease termination resulted in abandonment of previously fertilized areas. | Fertilizer Reduction | Completed | 2010 | 184 | 851 | B | N/A | Not provided | Not provided | Not provided | Not provided | N/A | Non-structural | 2013 | North Indian River Lagoon | N/A | N/A | Previous area | yes | 91.6368 | 519.1334
15125 | Natural Lands | North IRL | B | IR6-7 | 0.36 | 0.53 | 0.066146 | 2.4505 | 0.2706 | 0.16209 | 0.017899 | 4200 | Upland Hardwood Forest | KSC-12-NIRL | KSC Citrus Grove Termination Jerome Rd West | 946.196 | Kennedy Space Center | Not provided | Citrus Grove Termination Jerome Road West | Grove lease termination resulted in abandonment of previously fertilized areas. | Fertilizer Reduction | Completed | 2010 | 184 | 851 | B | N/A | Not provided | Not provided | Not provided | Not provided | N/A | Non-structural | 2013 | North Indian River Lagoon | N/A | N/A | Previous area | yes | 70.9558 | 267.6825
15126 | Agricultural Lands | North IRL | B | IR6-7 | 0.36 | 0.53 | 0.61776 | 3.5133 | 0.30725 | 2.1704 | 0.18981 | 2210 | Citrus groves | KSC-12-NIRL | KSC Citrus Grove Termination Jerome Rd West | 946.196 | Kennedy Space Center | Not provided | Citrus Grove Termination Jerome Road West | Grove lease termination resulted in abandonment of previously fertilized areas. | Fertilizer Reduction | Completed | 2010 | 184 | 851 | B | N/A | Not provided | Not provided | Not provided | Not provided | N/A | Non-structural | 2013 | North Indian River Lagoon | N/A | N/A | Previous area | yes | 200 | 2500
15127 | Agricultural Lands | North IRL | B | IR6-7 | 0.36 | 0.53 | 0.44505 | 3.3887 | 0.26331 | 1.5082 | 0.11719 | 2210 | Citrus groves | KSC-12-NIRL | KSC Citrus Grove Termination Jerome Rd West | 946.196 | Kennedy Space Center | Not provided | Citrus Grove Termination Jerome Road West | Grove lease termination resulted in abandonment of previously fertilized areas. | Fertilizer Reduction | Completed | 2010 | 184 | 851 | B | N/A | Not provided | Not provided | Not provided | Not provided | N/A | Non-structural | 2013 | North Indian River Lagoon | N/A | N/A | Previous area | yes | 191.6101 | 1801.063
15128 | Natural Lands | North IRL | B | IR6-7 | 0.36 | 0.53 | 0.00062036 | 3.3887 | 0.26331 | 0.0021022 | 0.00016335 | 6170 | Mixed wetland hardwoods | KSC-12-NIRL | KSC Citrus Grove Termination Jerome Rd West | 946.196 | Kennedy Space Center | Not provided | Citrus Grove Termination Jerome Road West | Grove lease termination resulted in abandonment of previously fertilized areas. | Fertilizer Reduction | Completed | 2010 | 184 | 851 | B | N/A | Not provided | Not provided | Not provided | Not provided | N/A | Non-structural | 2013 | North Indian River Lagoon | N/A | N/A | Previous area | yes | 32.8607 | 2.5105
15129 | Agricultural Lands | North IRL | B | IR6-7 | 0.36 | 0.53 | 0.43524 | 3.6184 | 0.29219 | 1.5749 | 0.12717 | 2210 | Citrus groves | KSC-12-NIRL | KSC Citrus Grove Termination Jerome Rd West | 946.196 | Kennedy Space Center | Not provided | Citrus Grove Termination Jerome Road West | Grove lease termination resulted in abandonment of previously fertilized areas. | Fertilizer Reduction | Completed | 2010 | 184 | 851 | B | N/A | Not provided | Not provided | Not provided | Not provided | N/A | Non-structural | 2013 | North Indian River Lagoon | N/A | N/A | Previous area | yes | 170.1681 | 1761.3491
15130 | Natural Lands | North IRL | B | IR6-7 | 0.36 | 0.53 | 0.0019942 | 3.6184 | 0.29219 | 0.0072158 | 0.00058269 | 6170 | Mixed wetland hardwoods | KSC-12-NIRL | KSC Citrus Grove Termination Jerome Rd West | 946.196 | Kennedy Space Center | Not provided | Citrus Grove Termination Jerome Road West | Grove lease termination resulted in abandonment of previously fertilized areas. | Fertilizer Reduction | Completed | 2010 | 184 | 851 | B | N/A | Not provided | Not provided | Not provided | Not provided | N/A | Non-structural | 2013 | North Indian River Lagoon | N/A | N/A | Previous area | yes | 75.5082 | 8.0702
15131 | Agricultural Lands | North IRL | B | IR6-7 | 0.36 | 0.53 | 0.0027207 | 4.1754 | 0.30133 | 0.01136 | 0.00081983 | 2210 | Citrus groves | KSC-12-NIRL | KSC Citrus Grove Termination Jerome Rd West | 946.196 | Kennedy Space Center | Not provided | Citrus Grove Termination Jerome Road West | Grove lease termination resulted in abandonment of previously fertilized areas. | Fertilizer Reduction | Completed | 2010 | 184 | 851 | B | N/A | Not provided | Not provided | Not provided | Not provided | N/A | Non-structural | 2013 | North Indian River Lagoon | N/A | N/A | Previous area | yes | 41.3563 | 11.0103
15132 | Agricultural Lands | North IRL | B | IR6-7 | 0.36 | 0.53 | 0.046626 | 9.5832 | 1.4273 | 0.44683 | 0.066547 | 3300 | Mixed Rangeland | KSC-12-NIRL | KSC Citrus Grove Termination Jerome Rd West | 946.196 | Kennedy Space Center | Not provided | Citrus Grove Termination Jerome Road West | Grove lease termination resulted in abandonment of previously fertilized areas. | Fertilizer Reduction | Completed | 2010 | 184 | 851 | B | N/A | Not provided | Not provided | Not provided | Not provided | N/A | Non-structural | 2013 | North Indian River Lagoon | N/A | N/A | Previous area | yes | 107.1071 | 188.6885
15133 | Natural Lands | North IRL | B | IR6-7 | 0.36 | 0.53 | 0.0012064 | 9.5832 | 1.4273 | 0.011561 | 0.0017218 | 6300 | Wetland Forested Mixed | KSC-12-NIRL | KSC Citrus Grove Termination Jerome Rd West | 946.196 | Kennedy Space Center | Not provided | Citrus Grove Termination Jerome Road West | Grove lease termination resulted in abandonment of previously fertilized areas. | Fertilizer Reduction | Completed | 2010 | 184 | 851 | B | N/A | Not provided | Not provided | Not provided | Not provided | N/A | Non-structural | 2013 | North Indian River Lagoon | N/A | N/A | Previous area | yes | 29.6913 | 4.8821
15134 | Agricultural Lands | North IRL | B | IR6-7 | 0.36 | 0.53 | 0.58194 | 2.5181 | 0.27917 | 1.4654 | 0.16246 | 2210 | Citrus groves | KSC-12-NIRL | KSC Citrus Grove Termination Jerome Rd West | 946.196 | Kennedy Space Center | Not provided | Citrus Grove Termination Jerome Road West | Grove lease termination resulted in abandonment of previously fertilized areas. | Fertilizer Reduction | Completed | 2010 | 184 | 851 | B | N/A | Not provided | Not provided | Not provided | Not provided | N/A | Non-structural | 2013 | North Indian River Lagoon | N/A | N/A | Previous area | yes | 198.6987 | 2355.033
15135 | Natural Lands | North IRL | B | IR6-7 | 0.36 | 0.53 | 0.035822 | 2.5181 | 0.27917 | 0.090205 | 0.010001 | 3100 | Herbaceous Dry Prairie | KSC-12-NIRL | KSC Citrus Grove Termination Jerome Rd West | 946.196 | Kennedy Space Center | Not provided | Citrus Grove Termination Jerome Road West | Grove lease termination resulted in abandonment of previously fertilized areas. | Fertilizer Reduction | Completed | 2010 | 184 | 851 | B | N/A | Not provided | Not provided | Not provided | Not provided | N/A | Non-structural | 2013 | North Indian River Lagoon | N/A | N/A | Previous area | yes | 55.1212 | 144.967
15136 | Agricultural Lands | North IRL | B | IR6-7 | 0.36 | 0.53 | 0.60531 | 3.7617 | 0.3388 | 2.277 | 0.20508 | 2210 | Citrus groves | KSC-12-NIRL | KSC Citrus Grove Termination Jerome Rd West | 946.196 | Kennedy Space Center | Not provided | Citrus Grove Termination Jerome Road West | Grove lease termination resulted in abandonment of previously fertilized areas. | Fertilizer Reduction | Completed | 2010 | 184 | 851 | B | N/A | Not provided | Not provided | Not provided | Not provided | N/A | Non-structural | 2013 | North Indian River Lagoon | N/A | N/A | Previous area | yes | 194.4599 | 2449.6064
15137 | Agricultural Lands | North IRL | B | IR6-7 | 0.36 | 0.53 | 0.50025 | 3.3934 | 0.2745 | 1.6976 | 0.13732 | 2210 | Citrus groves | KSC-12-NIRL | KSC Citrus Grove Termination Jerome Rd West | 946.196 | Kennedy Space Center | Not provided | Citrus Grove Termination Jerome Road West | Grove lease termination resulted in abandonment of previously fertilized areas. | Fertilizer Reduction | Completed | 2010 | 184 | 851 | B | N/A | Not provided | Not provided | Not provided | Not provided | N/A | Non-structural | 2013 | North Indian River Lagoon | N/A | N/A | Previous area | yes | 182.1427 | 2024.4527
15138 | Natural Lands | North IRL | B | IR6-7 | 0.36 | 0.53 | 0.09882 | 3.3934 | 0.2745 | 0.33534 | 0.027126 | 6460 | Mixed scrub-shrub wetland | KSC-12-NIRL | KSC Citrus Grove Termination Jerome Rd West | 946.196 | Kennedy Space Center | Not provided | Citrus Grove Termination Jerome Road West | Grove lease termination resulted in abandonment of previously fertilized areas. | Fertilizer Reduction | Completed | 2010 | 184 | 851 | B | N/A | Not provided | Not provided | Not provided | Not provided | N/A | Non-structural | 2013 | North Indian River Lagoon | N/A | N/A | Previous area | yes | 99.9905 | 399.911
15139 | Natural Lands | North IRL | B | IR6-7 | 0.36 | 0.53 | 0.23525 | 1.057 | 0.073738 | 0.24864 | 0.017346 | 3100 | Herbaceous Dry Prairie | KSC-12-NIRL | KSC Citrus Grove Termination Jerome Rd West | 946.196 | Kennedy Space Center | Not provided | Citrus Grove Termination Jerome Road West | Grove lease termination resulted in abandonment of previously fertilized areas. | Fertilizer Reduction | Completed | 2010 | 184 | 851 | B | N/A | Not provided | Not provided | Not provided | Not provided | N/A | Non-structural | 2013 | North Indian River Lagoon | N/A | N/A | Previous area | yes | 154.1626 | 952.0082
15140 | Natural Lands | North IRL | B | IR6-7 | 0.36 | 0.53 | 0.015029 | 1.057 | 0.073738 | 0.015885 | 0.0011082 | 5300 | Reservoirs | KSC-12-NIRL | KSC Citrus Grove Termination Jerome Rd West | 946.196 | Kennedy Space Center | Not provided | Citrus Grove Termination Jerome Road West | Grove lease termination resulted in abandonment of previously fertilized areas. | Fertilizer Reduction | Completed | 2010 | 184 | 851 | B | N/A | Not provided | Not provided | Not provided | Not provided | N/A | Non-structural | 2013 | North Indian River Lagoon | N/A | N/A | Previous area | yes | 103.2537 | 60.8187
15141 | Natural Lands | North IRL | B | IR6-7 | 0.36 | 0.53 | 0.0069011 | 1.057 | 0.073738 | 0.0072941 | 0.00050887 | 5300 | Reservoirs | KSC-12-NIRL | KSC Citrus Grove Termination Jerome Rd West | 946.196 | Kennedy Space Center | Not provided | Citrus Grove Termination Jerome Road West | Grove lease termination resulted in abandonment of previously fertilized areas. | Fertilizer Reduction | Completed | 2010 | 184 | 851 | B | N/A | Not provided | Not provided | Not provided | Not provided | N/A | Non-structural | 2013 | North Indian River Lagoon | N/A | N/A | Previous area | yes | 23.2775 | 27.9277
15142 | Natural Lands | North IRL | B | IR6-7 | 0.36 | 0.53 | 0.00082982 | 1.057 | 0.073738 | 0.00087708 | 6.1189e-05 | 6170 | Mixed wetland hardwoods | KSC-12-NIRL | KSC Citrus Grove Termination Jerome Rd West | 946.196 | Kennedy Space Center | Not provided | Citrus Grove Termination Jerome Road West | Grove lease termination resulted in abandonment of previously fertilized areas. | Fertilizer Reduction | Completed | 2010 | 184 | 851 | B | N/A | Not provided | Not provided | Not provided | Not provided | N/A | Non-structural | 2013 | North Indian River Lagoon | N/A | N/A | Previous area | yes | 22.1093 | 3.3582
15143 | Agricultural Lands | North IRL | B | IR6-7 | 0.36 | 0.53 | 0.61776 | 4.4277 | 0.43085 | 2.7353 | 0.26616 | 2210 | Citrus groves | KSC-12-NIRL | KSC Citrus Grove Termination Jerome Rd West | 946.196 | Kennedy Space Center | Not provided | Citrus Grove Termination Jerome Road West | Grove lease termination resulted in abandonment of previously fertilized areas. | Fertilizer Reduction | Completed | 2010 | 184 | 851 | B | N/A | Not provided | Not provided | Not provided | Not provided | N/A | Non-structural | 2013 | North Indian River Lagoon | N/A | N/A | Previous area | yes | 200 | 2500
15144 | Agricultural Lands | North IRL | B | IR6-7 | 0.36 | 0.53 | 0.3961 | 3.5359 | 0.34816 | 1.4006 | 0.13791 | 2210 | Citrus groves | KSC-12-NIRL | KSC Citrus Grove Termination Jerome Rd West | 946.196 | Kennedy Space Center | Not provided | Citrus Grove Termination Jerome Road West | Grove lease termination resulted in abandonment of previously fertilized areas. | Fertilizer Reduction | Completed | 2010 | 184 | 851 | B | N/A | Not provided | Not provided | Not provided | Not provided | N/A | Non-structural | 2013 | North Indian River Lagoon | N/A | N/A | Previous area | yes | 163.9096 | 1602.9611
15145 | Natural Lands | North IRL | B | IR6-7 | 0.36 | 0.53 | 0.032014 | 3.5359 | 0.34816 | 0.1132 | 0.011146 | 6300 | Wetland Forested Mixed | KSC-12-NIRL | KSC Citrus Grove Termination Jerome Rd West | 946.196 | Kennedy Space Center | Not provided | Citrus Grove Termination Jerome Road West | Grove lease termination resulted in abandonment of previously fertilized areas. | Fertilizer Reduction | Completed | 2010 | 184 | 851 | B | N/A | Not provided | Not provided | Not provided | Not provided | N/A | Non-structural | 2013 | North Indian River Lagoon | N/A | N/A | Previous area | yes | 88.1895 | 129.5562
15146 | Agricultural Lands | North IRL | B | IR6-7 | 0.36 | 0.53 | 0.15995 | 3.5591 | 0.24493 | 0.56928 | 0.039177 | 2210 | Citrus groves | KSC-12-NIRL | KSC Citrus Grove Termination Jerome Rd West | 946.196 | Kennedy Space Center | Not provided | Citrus Grove Termination Jerome Road West | Grove lease termination resulted in abandonment of previously fertilized areas. | Fertilizer Reduction | Completed | 2010 | 184 | 851 | B | N/A | Not provided | Not provided | Not provided | Not provided | N/A | Non-structural | 2013 | North Indian River Lagoon | N/A | N/A | Previous area | yes | 113.2567 | 647.3003
15147 | Natural Lands | North IRL | B | IR6-7 | 0.36 | 0.53 | 0.00024242 | 3.5591 | 0.24493 | 0.00086279 | 5.9375e-05 | 6170 | Mixed wetland hardwoods | KSC-12-NIRL | KSC Citrus Grove Termination Jerome Rd West | 946.196 | Kennedy Space Center | Not provided | Citrus Grove Termination Jerome Road West | Grove lease termination resulted in abandonment of previously fertilized areas. | Fertilizer Reduction | Completed | 2010 | 184 | 851 | B | N/A | Not provided | Not provided | Not provided | Not provided | N/A | Non-structural | 2013 | North Indian River Lagoon | N/A | N/A | Previous area | yes | 9.0985 | 0.98103
15148 | Agricultural Lands | North IRL | B | IR6-7 | 0.36 | 0.53 | 0.61776 | 5.2139 | 0.53945 | 3.221 | 0.33325 | 2210 | Citrus groves | KSC-12-NIRL | KSC Citrus Grove Termination Jerome Rd West | 946.196 | Kennedy Space Center | Not provided | Citrus Grove Termination Jerome Road West | Grove lease termination resulted in abandonment of previously fertilized areas. | Fertilizer Reduction | Completed | 2010 | 184 | 851 | B | N/A | Not provided | Not provided | Not provided | Not provided | N/A | Non-structural | 2013 | North Indian River Lagoon | N/A | N/A | Previous area | yes | 200 | 2500
15149 | Agricultural Lands | North IRL | B | IR6-7 | 0.36 | 0.53 | 0.61776 | 3.4302 | 0.2934 | 2.1191 | 0.18125 | 2210 | Citrus groves | KSC-12-NIRL | KSC Citrus Grove Termination Jerome Rd West | 946.196 | Kennedy Space Center | Not provided | Citrus Grove Termination Jerome Road West | Grove lease termination resulted in abandonment of previously fertilized areas. | Fertilizer Reduction | Completed | 2010 | 184 | 851 | B | N/A | Not provided | Not provided | Not provided | Not provided | N/A | Non-structural | 2013 | North Indian River Lagoon | N/A | N/A | Previous area | yes | 200 | 2500
15150 | Agricultural Lands | North IRL | B | IR6-7 | 0.36 | 0.53 | 0.082489 | 0 | 0 | 0 | 0 | 2210 | Citrus groves | KSC-12-NIRL | KSC Citrus Grove Termination Jerome Rd West | 946.196 | Kennedy Space Center | Not provided | Citrus Grove Termination Jerome Road West | Grove lease termination resulted in abandonment of previously fertilized areas. | Fertilizer Reduction | Completed | 2010 | 184 | 851 | B | N/A | Not provided | Not provided | Not provided | Not provided | N/A | Non-structural | 2013 | North Indian River Lagoon | N/A | N/A | Previous area | yes | 113.3542 | 333.8217
15151 | Kennedy Space Center | North IRL | B | IR6-7 | 0.36 | 0.53 | 0.0040653 | 0 | 0 | 0 | 0 | 8370 | Surface Water Collection Basin | KSC-12-NIRL | KSC Citrus Grove Termination Jerome Rd West | 946.196 | Kennedy Space Center | Not provided | Citrus Grove Termination Jerome Road West | Grove lease termination resulted in abandonment of previously fertilized areas. | Fertilizer Reduction | Completed | 2010 | 184 | 851 | B | N/A | Not provided | Not provided | Not provided | Not provided | N/A | Non-structural | 2013 | North Indian River Lagoon | N/A | N/A | Previous area | yes | 100.6604 | 16.4517
15152 | Agricultural Lands | North IRL | B | IR6-7 | 0.36 | 0.53 | 0.61776 | 2.3863 | 0.26137 | 1.4742 | 0.16146 | 2210 | Citrus groves | KSC-12-NIRL | KSC Citrus Grove Termination Jerome Rd West | 946.196 | Kennedy Space Center | Not provided | Citrus Grove Termination Jerome Road West | Grove lease termination resulted in abandonment of previously fertilized areas. | Fertilizer Reduction | Completed | 2010 | 184 | 851 | B | N/A | Not provided | Not provided | Not provided | Not provided | N/A | Non-structural | 2013 | North Indian River Lagoon | N/A | N/A | Previous area | yes | 200 | 2500
15153 | Agricultural Lands | North IRL | B | IR6-7 | 0.36 | 0.53 | 0.48012 | 3.3881 | 0.27047 | 1.6267 | 0.12985 | 2210 | Citrus groves | KSC-12-NIRL | KSC Citrus Grove Termination Jerome Rd West | 946.196 | Kennedy Space Center | Not provided | Citrus Grove Termination Jerome Road West | Grove lease termination resulted in abandonment of previously fertilized areas. | Fertilizer Reduction | Completed | 2010 | 184 | 851 | B | N/A | Not provided | Not provided | Not provided | Not provided | N/A | Non-structural | 2013 | North Indian River Lagoon | N/A | N/A | Previous area | yes | 178.8409 | 1942.9622
15154 | Natural Lands | North IRL | B | IR6-7 | 0.36 | 0.53 | 0.0011595 | 3.3881 | 0.27047 | 0.0039286 | 0.00031361 | 6460 | Mixed scrub-shrub wetland | KSC-12-NIRL | KSC Citrus Grove Termination Jerome Rd West | 946.196 | Kennedy Space Center | Not provided | Citrus Grove Termination Jerome Road West | Grove lease termination resulted in abandonment of previously fertilized areas. | Fertilizer Reduction | Completed | 2010 | 184 | 851 | B | N/A | Not provided | Not provided | Not provided | Not provided | N/A | Non-structural | 2013 | North Indian River Lagoon | N/A | N/A | Previous area | yes | 104.5453 | 4.6925
15155 | Agricultural Lands | North IRL | B | IR6-7 | 0.36 | 0.53 | 0.61776 | 3.7679 | 0.34106 | 2.3277 | 0.2107 | 2210 | Citrus groves | KSC-12-NIRL | KSC Citrus Grove Termination Jerome Rd West | 946.196 | Kennedy Space Center | Not provided | Citrus Grove Termination Jerome Road West | Grove lease termination resulted in abandonment of previously fertilized areas. | Fertilizer Reduction | Completed | 2010 | 184 | 851 | B | N/A | Not provided | Not provided | Not provided | Not provided | N/A | Non-structural | 2013 | North Indian River Lagoon | N/A | N/A | Previous area | yes | 200 | 2500
15156 | Agricultural Lands | North IRL | B | IR6-7 | 0.36 | 0.53 | 0.11674 | 7.2947 | 0.93522 | 0.8516 | 0.10918 | 2210 | Citrus groves | KSC-12-NIRL | KSC Citrus Grove Termination Jerome Rd West | 946.196 | Kennedy Space Center | Not provided | Citrus Grove Termination Jerome Road West | Grove lease termination resulted in abandonment of previously fertilized areas. | Fertilizer Reduction | Completed | 2010 | 184 | 851 | B | N/A | Not provided | Not provided | Not provided | Not provided | N/A | Non-structural | 2013 | North Indian River Lagoon | N/A | N/A | Previous area | yes | 118.9009 | 472.4402
15157 | Agricultural Lands | North IRL | B | IR6-7 | 0.36 | 0.53 | 0.59764 | 4.9577 | 0.50987 | 2.9629 | 0.30472 | 2210 | Citrus groves | KSC-12-NIRL | KSC Citrus Grove Termination Jerome Rd West | 946.196 | Kennedy Space Center | Not provided | Citrus Grove Termination Jerome Road West | Grove lease termination resulted in abandonment of previously fertilized areas. | Fertilizer Reduction | Completed | 2010 | 184 | 851 | B | N/A | Not provided | Not provided | Not provided | Not provided | N/A | Non-structural | 2013 | North Indian River Lagoon | N/A | N/A | Previous area | yes | 196.1078 | 2418.578
15158 | Agricultural Lands | North IRL | B | IR6-7 | 0.36 | 0.53 | 0.61776 | 2.5793 | 0.28794 | 1.5934 | 0.17788 | 2210 | Citrus groves | KSC-12-NIRL | KSC Citrus Grove Termination Jerome Rd West | 946.196 | Kennedy Space Center | Not provided | Citrus Grove Termination Jerome Road West | Grove lease termination resulted in abandonment of previously fertilized areas. | Fertilizer Reduction | Completed | 2010 | 184 | 851 | B | N/A | Not provided | Not provided | Not provided | Not provided | N/A | Non-structural | 2013 | North Indian River Lagoon | N/A | N/A | Previous area | yes | 200 | 2500
15159 | Agricultural Lands | North IRL | B | IR6-7 | 0.36 | 0.53 | 0.61776 | 3.6076 | 0.319 | 2.2287 | 0.19706 | 2210 | Citrus groves | KSC-12-NIRL | KSC Citrus Grove Termination Jerome Rd West | 946.196 | Kennedy Space Center | Not provided | Citrus Grove Termination Jerome Road West | Grove lease termination resulted in abandonment of previously fertilized areas. | Fertilizer Reduction | Completed | 2010 | 184 | 851 | B | N/A | Not provided | Not provided | Not provided | Not provided | N/A | Non-structural | 2013 | North Indian River Lagoon | N/A | N/A | Previous area | yes | 200 | 2500
15160 | Agricultural Lands | North IRL | B | IR6-7 | 0.36 | 0.53 | 0.61776 | 3.2257 | 0.26622 | 1.9927 | 0.16446 | 2210 | Citrus groves | KSC-12-NIRL | KSC Citrus Grove Termination Jerome Rd West | 946.196 | Kennedy Space Center | Not provided | Citrus Grove Termination Jerome Road West | Grove lease termination resulted in abandonment of previously fertilized areas. | Fertilizer Reduction | Completed | 2010 | 184 | 851 | B | N/A | Not provided | Not provided | Not provided | Not provided | N/A | Non-structural | 2013 | North Indian River Lagoon | N/A | N/A | Previous area | yes | 200 | 2500
15161 | Agricultural Lands | North IRL | B | IR6-7 | 0.36 | 0.53 | 0.61776 | 4.426 | 0.4306 | 2.7342 | 0.26601 | 2210 | Citrus groves | KSC-12-NIRL | KSC Citrus Grove Termination Jerome Rd West | 946.196 | Kennedy Space Center | Not provided | Citrus Grove Termination Jerome Road West | Grove lease termination resulted in abandonment of previously fertilized areas. | Fertilizer Reduction | Completed | 2010 | 184 | 851 | B | N/A | Not provided | Not provided | Not provided | Not provided | N/A | Non-structural | 2013 | North Indian River Lagoon | N/A | N/A | Previous area | yes | 200 | 2500
15162 | Agricultural Lands | North IRL | B | IR6-7 | 0.36 | 0.53 | 0.61776 | 4.44 | 0.43279 | 2.7429 | 0.26736 | 2210 | Citrus groves | KSC-12-NIRL | KSC Citrus Grove Termination Jerome Rd West | 946.196 | Kennedy Space Center | Not provided | Citrus Grove Termination Jerome Road West | Grove lease termination resulted in abandonment of previously fertilized areas. | Fertilizer Reduction | Completed | 2010 | 184 | 851 | B | N/A | Not provided | Not provided | Not provided | Not provided | N/A | Non-structural | 2013 | North Indian River Lagoon | N/A | N/A | Previous area | yes | 200 | 2500
15163 | Agricultural Lands | North IRL | B | IR6-7 | 0.36 | 0.53 | 0.61031 | 4.6796 | 0.46835 | 2.856 | 0.28584 | 2210 | Citrus groves | KSC-12-NIRL | KSC Citrus Grove Termination Jerome Rd West | 946.196 | Kennedy Space Center | Not provided | Citrus Grove Termination Jerome Road West | Grove lease termination resulted in abandonment of previously fertilized areas. | Fertilizer Reduction | Completed | 2010 | 184 | 851 | B | N/A | Not provided | Not provided | Not provided | Not provided | N/A | Non-structural | 2013 | North Indian River Lagoon | N/A | N/A | Previous area | yes | 195.326 | 2469.8514
15164 | Agricultural Lands | North IRL | B | IR6-7 | 0.36 | 0.53 | 0.61776 | 4.5263 | 0.4459 | 2.7962 | 0.27546 | 2210 | Citrus groves | KSC-12-NIRL | KSC Citrus Grove Termination Jerome Rd West | 946.196 | Kennedy Space Center | Not provided | Citrus Grove Termination Jerome Road West | Grove lease termination resulted in abandonment of previously fertilized areas. | Fertilizer Reduction | Completed | 2010 | 184 | 851 | B | N/A | Not provided | Not provided | Not provided | Not provided | N/A | Non-structural | 2013 | North Indian River Lagoon | N/A | N/A | Previous area | yes | 200 | 2500
15165 | Agricultural Lands | North IRL | B | IR6-7 | 0.36 | 0.53 | 0.61776 | 3.2093 | 0.26367 | 1.9826 | 0.16289 | 2210 | Citrus groves | KSC-12-NIRL | KSC Citrus Grove Termination Jerome Rd West | 946.196 | Kennedy Space Center | Not provided | Citrus Grove Termination Jerome Road West | Grove lease termination resulted in abandonment of previously fertilized areas. | Fertilizer Reduction | Completed | 2010 | 184 | 851 | B | N/A | Not provided | Not provided | Not provided | Not provided | N/A | Non-structural | 2013 | North Indian River Lagoon | N/A | N/A | Previous area | yes | 200 | 2500
15166 | Agricultural Lands | North IRL | B | IR6-7 | 0.36 | 0.53 | 0.013357 | 3.759 | 0.24776 | 0.050209 | 0.0033093 | 2210 | Citrus groves | KSC-12-NIRL | KSC Citrus Grove Termination Jerome Rd West | 946.196 | Kennedy Space Center | Not provided | Citrus Grove Termination Jerome Road West | Grove lease termination resulted in abandonment of previously fertilized areas. | Fertilizer Reduction | Completed | 2010 | 184 | 851 | B | N/A | Not provided | Not provided | Not provided | Not provided | N/A | Non-structural | 2013 | North Indian River Lagoon | N/A | N/A | Previous area | yes | 40.0465 | 54.0532
15167 | Natural Lands | North IRL | B | IR6-7 | 0.36 | 0.53 | 3.267e-05 | 3.759 | 0.24776 | 0.00012281 | 8.0944e-06 | 6170 | Mixed wetland hardwoods | KSC-12-NIRL | KSC Citrus Grove Termination Jerome Rd West | 946.196 | Kennedy Space Center | Not provided | Citrus Grove Termination Jerome Road West | Grove lease termination resulted in abandonment of previously fertilized areas. | Fertilizer Reduction | Completed | 2010 | 184 | 851 | B | N/A | Not provided | Not provided | Not provided | Not provided | N/A | Non-structural | 2013 | North Indian River Lagoon | N/A | N/A | Previous area | yes | 12.4115 | 0.13221
15168 | Agricultural Lands | North IRL | B | IR6-7 | 0.36 | 0.53 | 0.61776 | 3.6424 | 0.325 | 2.2502 | 0.20078 | 2210 | Citrus groves | KSC-12-NIRL | KSC Citrus Grove Termination Jerome Rd West | 946.196 | Kennedy Space Center | Not provided | Citrus Grove Termination Jerome Road West | Grove lease termination resulted in abandonment of previously fertilized areas. | Fertilizer Reduction | Completed | 2010 | 184 | 851 | B | N/A | Not provided | Not provided | Not provided | Not provided | N/A | Non-structural | 2013 | North Indian River Lagoon | N/A | N/A | Previous area | yes | 200 | 2500
15169 | Agricultural Lands | North IRL | B | IR6-7 | 0.36 | 0.53 | 0.29453 | 3.1277 | 0.24621 | 0.92122 | 0.072518 | 2210 | Citrus groves | KSC-12-NIRL | KSC Citrus Grove Termination Jerome Rd West | 946.196 | Kennedy Space Center | Not provided | Citrus Grove Termination Jerome Road West | Grove lease termination resulted in abandonment of previously fertilized areas. | Fertilizer Reduction | Completed | 2010 | 184 | 851 | B | N/A | Not provided | Not provided | Not provided | Not provided | N/A | Non-structural | 2013 | North Indian River Lagoon | N/A | N/A | Previous area | yes | 229.7913 | 1191.9328
15170 | Natural Lands | North IRL | B | IR6-7 | 0.36 | 0.53 | 0.32323 | 3.1277 | 0.24621 | 1.011 | 0.079583 | 3100 | Herbaceous Dry Prairie | KSC-12-NIRL | KSC Citrus Grove Termination Jerome Rd West | 946.196 | Kennedy Space Center | Not provided | Citrus Grove Termination Jerome Road West | Grove lease termination resulted in abandonment of previously fertilized areas. | Fertilizer Reduction | Completed | 2010 | 184 | 851 | B | N/A | Not provided | Not provided | Not provided | Not provided | N/A | Non-structural | 2013 | North Indian River Lagoon | N/A | N/A | Previous area | yes | 246.1632 | 1308.0672
15171 | Agricultural Lands | North IRL | B | IR6-7 | 0.36 | 0.53 | 0.053694 | 3.0368 | 0.22792 | 0.16306 | 0.012238 | 2210 | Citrus groves | KSC-12-NIRL | KSC Citrus Grove Termination Jerome Rd West | 946.196 | Kennedy Space Center | Not provided | Citrus Grove Termination Jerome Road West | Grove lease termination resulted in abandonment of previously fertilized areas. | Fertilizer Reduction | Completed | 2010 | 184 | 851 | B | N/A | Not provided | Not provided | Not provided | Not provided | N/A | Non-structural | 2013 | North Indian River Lagoon | N/A | N/A | Previous area | yes | 67.4248 | 217.2939
15172 | Natural Lands | North IRL | B | IR6-7 | 0.36 | 0.53 | 0.56407 | 3.0368 | 0.22792 | 1.713 | 0.12857 | 3100 | Herbaceous Dry Prairie | KSC-12-NIRL | KSC Citrus Grove Termination Jerome Rd West | 946.196 | Kennedy Space Center | Not provided | Citrus Grove Termination Jerome Road West | Grove lease termination resulted in abandonment of previously fertilized areas. | Fertilizer Reduction | Completed | 2010 | 184 | 851 | B | N/A | Not provided | Not provided | Not provided | Not provided | N/A | Non-structural | 2013 | North Indian River Lagoon | N/A | N/A | Previous area | yes | 189.1589 | 2282.7061
15173 | Agricultural Lands | North IRL | B | IR6-7 | 0.36 | 0.53 | 0.61722 | 3.7462 | 0.33808 | 2.3122 | 0.20867 | 2210 | Citrus groves | KSC-12-NIRL | KSC Citrus Grove Termination Jerome Rd West | 946.196 | Kennedy Space Center | Not provided | Citrus Grove Termination Jerome Road West | Grove lease termination resulted in abandonment of previously fertilized areas. | Fertilizer Reduction | Completed | 2010 | 184 | 851 | B | N/A | Not provided | Not provided | Not provided | Not provided | N/A | Non-structural | 2013 | North Indian River Lagoon | N/A | N/A | Previous area | yes | 198.9572 | 2497.7822
15174 | Agricultural Lands | North IRL | B | IR6-7 | 0.36 | 0.53 | 0.37082 | 4.555 | 0.41147 | 1.6891 | 0.15258 | 2210 | Citrus groves | KSC-12-NIRL | KSC Citrus Grove Termination Jerome Rd West | 946.196 | Kennedy Space Center | Not provided | Citrus Grove Termination Jerome Road West | Grove lease termination resulted in abandonment of previously fertilized areas. | Fertilizer Reduction | Completed | 2010 | 184 | 851 | B | N/A | Not provided | Not provided | Not provided | Not provided | N/A | Non-structural | 2013 | North Indian River Lagoon | N/A | N/A | Previous area | yes | 160.9164 | 1500.6686
15175 | Natural Lands | North IRL | B | IR6-7 | 0.36 | 0.53 | 0.004611 | 4.555 | 0.41147 | 0.021003 | 0.0018973 | 6170 | Mixed wetland hardwoods | KSC-12-NIRL | KSC Citrus Grove Termination Jerome Rd West | 946.196 | Kennedy Space Center | Not provided | Citrus Grove Termination Jerome Road West | Grove lease termination resulted in abandonment of previously fertilized areas. | Fertilizer Reduction | Completed | 2010 | 184 | 851 | B | N/A | Not provided | Not provided | Not provided | Not provided | N/A | Non-structural | 2013 | North Indian River Lagoon | N/A | N/A | Previous area | yes | 104.2798 | 18.6599
15176 | Agricultural Lands | North IRL | B | IR6-7 | 0.36 | 0.53 | 0.61776 | 3.609 | 0.31863 | 2.2295 | 0.19684 | 2210 | Citrus groves | KSC-12-NIRL | KSC Citrus Grove Termination Jerome Rd West | 946.196 | Kennedy Space Center | Not provided | Citrus Grove Termination Jerome Road West | Grove lease termination resulted in abandonment of previously fertilized areas. | Fertilizer Reduction | Completed | 2010 | 184 | 851 | B | N/A | Not provided | Not provided | Not provided | Not provided | N/A | Non-structural | 2013 | North Indian River Lagoon | N/A | N/A | Previous area | yes | 200 | 2500
15177 | Agricultural Lands | North IRL | B | IR6-7 | 0.36 | 0.53 | 0.61776 | 3.3853 | 0.28875 | 2.0913 | 0.17838 | 2210 | Citrus groves | KSC-12-NIRL | KSC Citrus Grove Termination Jerome Rd West | 946.196 | Kennedy Space Center | Not provided | Citrus Grove Termination Jerome Road West | Grove lease termination resulted in abandonment of previously fertilized areas. | Fertilizer Reduction | Completed | 2010 | 184 | 851 | B | N/A | Not provided | Not provided | Not provided | Not provided | N/A | Non-structural | 2013 | North Indian River Lagoon | N/A | N/A | Previous area | yes | 200 | 2500
15178 | Agricultural Lands | North IRL | B | IR6-7 | 0.36 | 0.53 | 0.61348 | 4.744 | 0.47522 | 2.9103 | 0.29154 | 2210 | Citrus groves | KSC-12-NIRL | KSC Citrus Grove Termination Jerome Rd West | 946.196 | Kennedy Space Center | Not provided | Citrus Grove Termination Jerome Road West | Grove lease termination resulted in abandonment of previously fertilized areas. | Fertilizer Reduction | Completed | 2010 | 184 | 851 | B | N/A | Not provided | Not provided | Not provided | Not provided | N/A | Non-structural | 2013 | North Indian River Lagoon | N/A | N/A | Previous area | yes | 197.2362 | 2482.6549
15179 | Natural Lands | North IRL | B | IR6-7 | 0.36 | 0.53 | 0.0002178 | 4.744 | 0.47522 | 0.0010332 | 0.0001035 | 6170 | Mixed wetland hardwoods | KSC-12-NIRL | KSC Citrus Grove Termination Jerome Rd West | 946.196 | Kennedy Space Center | Not provided | Citrus Grove Termination Jerome Road West | Grove lease termination resulted in abandonment of previously fertilized areas. | Fertilizer Reduction | Completed | 2010 | 184 | 851 | B | N/A | Not provided | Not provided | Not provided | Not provided | N/A | Non-structural | 2013 | North Indian River Lagoon | N/A | N/A | Previous area | yes | 21.193 | 0.88139
15180 | Agricultural Lands | North IRL | B | IR6-7 | 0.36 | 0.53 | 0.61776 | 3.0953 | 0.24779 | 1.9121 | 0.15308 | 2210 | Citrus groves | KSC-12-NIRL | KSC Citrus Grove Termination Jerome Rd West | 946.196 | Kennedy Space Center | Not provided | Citrus Grove Termination Jerome Road West | Grove lease termination resulted in abandonment of previously fertilized areas. | Fertilizer Reduction | Completed | 2010 | 184 | 851 | B | N/A | Not provided | Not provided | Not provided | Not provided | N/A | Non-structural | 2013 | North Indian River Lagoon | N/A | N/A | Previous area | yes | 200 | 2500
15181 | Agricultural Lands | North IRL | B | IR6-7 | 0.36 | 0.53 | 0.61776 | 4.0521 | 0.37867 | 2.5032 | 0.23393 | 2210 | Citrus groves | KSC-12-NIRL | KSC Citrus Grove Termination Jerome Rd West | 946.196 | Kennedy Space Center | Not provided | Citrus Grove Termination Jerome Road West | Grove lease termination resulted in abandonment of previously fertilized areas. | Fertilizer Reduction | Completed | 2010 | 184 | 851 | B | N/A | Not provided | Not provided | Not provided | Not provided | N/A | Non-structural | 2013 | North Indian River Lagoon | N/A | N/A | Previous area | yes | 200 | 2500
15182 | Agricultural Lands | North IRL | B | IR6-7 | 0.36 | 0.53 | 0.48269 | 3.5729 | 0.29336 | 1.7246 | 0.1416 | 2210 | Citrus groves | KSC-12-NIRL | KSC Citrus Grove Termination Jerome Rd West | 946.196 | Kennedy Space Center | Not provided | Citrus Grove Termination Jerome Road West | Grove lease termination resulted in abandonment of previously fertilized areas. | Fertilizer Reduction | Completed | 2010 | 184 | 851 | B | N/A | Not provided | Not provided | Not provided | Not provided | N/A | Non-structural | 2013 | North Indian River Lagoon | N/A | N/A | Previous area | yes | 177.9191 | 1953.3588
15183 | Natural Lands | North IRL | B | IR6-7 | 0.36 | 0.53 | 0.0051924 | 3.5729 | 0.29336 | 0.018552 | 0.0015233 | 6170 | Mixed wetland hardwoods | KSC-12-NIRL | KSC Citrus Grove Termination Jerome Rd West | 946.196 | Kennedy Space Center | Not provided | Citrus Grove Termination Jerome Road West | Grove lease termination resulted in abandonment of previously fertilized areas. | Fertilizer Reduction | Completed | 2010 | 184 | 851 | B | N/A | Not provided | Not provided | Not provided | Not provided | N/A | Non-structural | 2013 | North Indian River Lagoon | N/A | N/A | Previous area | yes | 118.4293 | 21.0128
15184 | Agricultural Lands | North IRL | B | IR6-7 | 0.36 | 0.53 | 0.15676 | 7.301 | 0.91623 | 1.1445 | 0.14363 | 2210 | Citrus groves | KSC-12-NIRL | KSC Citrus Grove Termination Jerome Rd West | 946.196 | Kennedy Space Center | Not provided | Citrus Grove Termination Jerome Road West | Grove lease termination resulted in abandonment of previously fertilized areas. | Fertilizer Reduction | Completed | 2010 | 184 | 851 | B | N/A | Not provided | Not provided | Not provided | Not provided | N/A | Non-structural | 2013 | North Indian River Lagoon | N/A | N/A | Previous area | yes | 125.402 | 634.3841
15185 | Agricultural Lands | North IRL | B | IR6-7 | 0.36 | 0.53 | 0.47462 | 3.6174 | 0.29926 | 1.7169 | 0.14203 | 2210 | Citrus groves | KSC-12-NIRL | KSC Citrus Grove Termination Jerome Rd West | 946.196 | Kennedy Space Center | Not provided | Citrus Grove Termination Jerome Road West | Grove lease termination resulted in abandonment of previously fertilized areas. | Fertilizer Reduction | Completed | 2010 | 184 | 851 | B | N/A | Not provided | Not provided | Not provided | Not provided | N/A | Non-structural | 2013 | North Indian River Lagoon | N/A | N/A | Previous area | yes | 176.8748 | 1920.7057
15186 | Agricultural Lands | North IRL | B | IR6-7 | 0.36 | 0.53 | 0.61776 | 4.3157 | 0.41567 | 2.6661 | 0.25678 | 2210 | Citrus groves | KSC-12-NIRL | KSC Citrus Grove Termination Jerome Rd West | 946.196 | Kennedy Space Center | Not provided | Citrus Grove Termination Jerome Road West | Grove lease termination resulted in abandonment of previously fertilized areas. | Fertilizer Reduction | Completed | 2010 | 184 | 851 | B | N/A | Not provided | Not provided | Not provided | Not provided | N/A | Non-structural | 2013 | North Indian River Lagoon | N/A | N/A | Previous area | yes | 200 | 2500
15187 | Agricultural Lands | North IRL | B | IR6-7 | 0.36 | 0.53 | 0.61776 | 3.3145 | 0.27885 | 2.0476 | 0.17226 | 2210 | Citrus groves | KSC-12-NIRL | KSC Citrus Grove Termination Jerome Rd West | 946.196 | Kennedy Space Center | Not provided | Citrus Grove Termination Jerome Road West | Grove lease termination resulted in abandonment of previously fertilized areas. | Fertilizer Reduction | Completed | 2010 | 184 | 851 | B | N/A | Not provided | Not provided | Not provided | Not provided | N/A | Non-structural | 2013 | North Indian River Lagoon | N/A | N/A | Previous area | yes | 200 | 2500
15188 | Agricultural Lands | North IRL | B | IR6-7 | 0.36 | 0.53 | 0.61776 | 3.3373 | 0.28309 | 2.0616 | 0.17489 | 2210 | Citrus groves | KSC-12-NIRL | KSC Citrus Grove Termination Jerome Rd West | 946.196 | Kennedy Space Center | Not provided | Citrus Grove Termination Jerome Road West | Grove lease termination resulted in abandonment of previously fertilized areas. | Fertilizer Reduction | Completed | 2010 | 184 | 851 | B | N/A | Not provided | Not provided | Not provided | Not provided | N/A | Non-structural | 2013 | North Indian River Lagoon | N/A | N/A | Previous area | yes | 200 | 2500
15189 | Agricultural Lands | North IRL | B | IR6-7 | 0.36 | 0.53 | 0.43825 | 4.2875 | 0.38518 | 1.879 | 0.16881 | 2210 | Citrus groves | KSC-12-NIRL | KSC Citrus Grove Termination Jerome Rd West | 946.196 | Kennedy Space Center | Not provided | Citrus Grove Termination Jerome Road West | Grove lease termination resulted in abandonment of previously fertilized areas. | Fertilizer Reduction | Completed | 2010 | 184 | 851 | B | N/A | Not provided | Not provided | Not provided | Not provided | N/A | Non-structural | 2013 | North Indian River Lagoon | N/A | N/A | Previous area | yes | 200.9124 | 1773.5466
15190 | Natural Lands | North IRL | B | IR6-7 | 0.36 | 0.53 | 0.00272 | 4.2875 | 0.38518 | 0.011662 | 0.0010477 | 6170 | Mixed wetland hardwoods | KSC-12-NIRL | KSC Citrus Grove Termination Jerome Rd West | 946.196 | Kennedy Space Center | Not provided | Citrus Grove Termination Jerome Road West | Grove lease termination resulted in abandonment of previously fertilized areas. | Fertilizer Reduction | Completed | 2010 | 184 | 851 | B | N/A | Not provided | Not provided | Not provided | Not provided | N/A | Non-structural | 2013 | North Indian River Lagoon | N/A | N/A | Previous area | yes | 72.7161 | 11.0075
15191 | Agricultural Lands | North IRL | B | IR6-7 | 0.36 | 0.53 | 0.22866 | 3.9044 | 0.30193 | 0.89276 | 0.069037 | 2210 | Citrus groves | KSC-12-NIRL | KSC Citrus Grove Termination Jerome Rd West | 946.196 | Kennedy Space Center | Not provided | Citrus Grove Termination Jerome Road West | Grove lease termination resulted in abandonment of previously fertilized areas. | Fertilizer Reduction | Completed | 2010 | 184 | 851 | B | N/A | Not provided | Not provided | Not provided | Not provided | N/A | Non-structural | 2013 | North Indian River Lagoon | N/A | N/A | Previous area | yes | 137.0529 | 925.3357
15192 | Natural Lands | North IRL | B | IR6-7 | 0.36 | 0.53 | 0.002431 | 3.9044 | 0.30193 | 0.0094918 | 0.000734 | 6170 | Mixed wetland hardwoods | KSC-12-NIRL | KSC Citrus Grove Termination Jerome Rd West | 946.196 | Kennedy Space Center | Not provided | Citrus Grove Termination Jerome Road West | Grove lease termination resulted in abandonment of previously fertilized areas. | Fertilizer Reduction | Completed | 2010 | 184 | 851 | B | N/A | Not provided | Not provided | Not provided | Not provided | N/A | Non-structural | 2013 | North Indian River Lagoon | N/A | N/A | Previous area | yes | 100.4725 | 9.8381
15193 | Agricultural Lands | North IRL | B | IR6-7 | 0.36 | 0.53 | 0.02065 | 7.3427 | 0.94661 | 0.15163 | 0.019547 | 2210 | Citrus groves | KSC-12-NIRL | KSC Citrus Grove Termination Jerome Rd West | 946.196 | Kennedy Space Center | Not provided | Citrus Grove Termination Jerome Road West | Grove lease termination resulted in abandonment of previously fertilized areas. | Fertilizer Reduction | Completed | 2010 | 184 | 851 | B | N/A | Not provided | Not provided | Not provided | Not provided | N/A | Non-structural | 2013 | North Indian River Lagoon | N/A | N/A | Previous area | yes | 37.7719 | 83.567
15194 | Agricultural Lands | North IRL | B | IR6-7 | 0.36 | 0.53 | 0.14592 | 3.577 | 0.24557 | 0.52195 | 0.035833 | 2210 | Citrus groves | KSC-12-NIRL | KSC Citrus Grove Termination Jerome Rd West | 946.196 | Kennedy Space Center | Not provided | Citrus Grove Termination Jerome Road West | Grove lease termination resulted in abandonment of previously fertilized areas. | Fertilizer Reduction | Completed | 2010 | 184 | 851 | B | N/A | Not provided | Not provided | Not provided | Not provided | N/A | Non-structural | 2013 | North Indian River Lagoon | N/A | N/A | Previous area | yes | 123.6259 | 590.5161
15195 | Agricultural Lands | North IRL | B | IR6-7 | 0.36 | 0.53 | 0.49773 | 3.4857 | 0.2859 | 1.7349 | 0.1423 | 2210 | Citrus groves | KSC-12-NIRL | KSC Citrus Grove Termination Jerome Rd West | 946.196 | Kennedy Space Center | Not provided | Citrus Grove Termination Jerome Road West | Grove lease termination resulted in abandonment of previously fertilized areas. | Fertilizer Reduction | Completed | 2010 | 184 | 851 | B | N/A | Not provided | Not provided | Not provided | Not provided | N/A | Non-structural | 2013 | North Indian River Lagoon | N/A | N/A | Previous area | yes | 187.2245 | 2014.2384
15196 | Natural Lands | North IRL | B | IR6-7 | 0.36 | 0.53 | 0.016454 | 3.4857 | 0.2859 | 0.057355 | 0.0047043 | 6460 | Mixed scrub-shrub wetland | KSC-12-NIRL | KSC Citrus Grove Termination Jerome Rd West | 946.196 | Kennedy Space Center | Not provided | Citrus Grove Termination Jerome Road West | Grove lease termination resulted in abandonment of previously fertilized areas. | Fertilizer Reduction | Completed | 2010 | 184 | 851 | B | N/A | Not provided | Not provided | Not provided | Not provided | N/A | Non-structural | 2013 | North Indian River Lagoon | N/A | N/A | Previous area | yes | 64.074 | 66.5882
15197 | Agricultural Lands | North IRL | B | IR6-7 | 0.36 | 0.53 | 0.61776 | 3.5982 | 0.31789 | 2.2228 | 0.19638 | 2210 | Citrus groves | KSC-12-NIRL | KSC Citrus Grove Termination Jerome Rd West | 946.196 | Kennedy Space Center | Not provided | Citrus Grove Termination Jerome Road West | Grove lease termination resulted in abandonment of previously fertilized areas. | Fertilizer Reduction | Completed | 2010 | 184 | 851 | B | N/A | Not provided | Not provided | Not provided | Not provided | N/A | Non-structural | 2013 | North Indian River Lagoon | N/A | N/A | Previous area | yes | 200 | 2500
15198 | Agricultural Lands | North IRL | B | IR6-7 | 0.36 | 0.53 | 0.020491 | 3.5329 | 0.25463 | 0.072393 | 0.0052178 | 2210 | Citrus groves | KSC-12-NIRL | KSC Citrus Grove Termination Jerome Rd West | 946.196 | Kennedy Space Center | Not provided | Citrus Grove Termination Jerome Road West | Grove lease termination resulted in abandonment of previously fertilized areas. | Fertilizer Reduction | Completed | 2010 | 184 | 851 | B | N/A | Not provided | Not provided | Not provided | Not provided | N/A | Non-structural | 2013 | North Indian River Lagoon | N/A | N/A | Previous area | yes | 88.4449 | 82.9259
15199 | Agricultural Lands | North IRL | B | IR6-7 | 0.36 | 0.53 | 0.2402 | 3.5329 | 0.25463 | 0.84858 | 0.061162 | 2210 | Citrus groves | KSC-12-NIRL | KSC Citrus Grove Termination Jerome Rd West | 946.196 | Kennedy Space Center | Not provided | Citrus Grove Termination Jerome Road West | Grove lease termination resulted in abandonment of previously fertilized areas. | Fertilizer Reduction | Completed | 2010 | 184 | 851 | B | N/A | Not provided | Not provided | Not provided | Not provided | N/A | Non-structural | 2013 | North Indian River Lagoon | N/A | N/A | Previous area | yes | 138.8963 | 972.0422
15200 | Natural Lands | North IRL | B | IR6-7 | 0.36 | 0.53 | 0.0020281 | 3.5329 | 0.25463 | 0.0071649 | 0.00051641 | 6170 | Mixed wetland hardwoods | KSC-12-NIRL | KSC Citrus Grove Termination Jerome Rd West | 946.196 | Kennedy Space Center | Not provided | Citrus Grove Termination Jerome Road West | Grove lease termination resulted in abandonment of previously fertilized areas. | Fertilizer Reduction | Completed | 2010 | 184 | 851 | B | N/A | Not provided | Not provided | Not provided | Not provided | N/A | Non-structural | 2013 | North Indian River Lagoon | N/A | N/A | Previous area | yes | 90.8901 | 8.2073
15201 | Agricultural Lands | North IRL | B | IR6-7 | 0.36 | 0.53 | 0.61776 | 3.3966 | 0.29018 | 2.0983 | 0.17927 | 2210 | Citrus groves | KSC-12-NIRL | KSC Citrus Grove Termination Jerome Rd West | 946.196 | Kennedy Space Center | Not provided | Citrus Grove Termination Jerome Road West | Grove lease termination resulted in abandonment of previously fertilized areas. | Fertilizer Reduction | Completed | 2010 | 184 | 851 | B | N/A | Not provided | Not provided | Not provided | Not provided | N/A | Non-structural | 2013 | North Indian River Lagoon | N/A | N/A | Previous area | yes | 200 | 2500
15202 | Agricultural Lands | North IRL | B | IR6-7 | 0.36 | 0.53 | 0.61776 | 3.8349 | 0.35096 | 2.3691 | 0.21681 | 2210 | Citrus groves | KSC-12-NIRL | KSC Citrus Grove Termination Jerome Rd West | 946.196 | Kennedy Space Center | Not provided | Citrus Grove Termination Jerome Road West | Grove lease termination resulted in abandonment of previously fertilized areas. | Fertilizer Reduction | Completed | 2010 | 184 | 851 | B | N/A | Not provided | Not provided | Not provided | Not provided | N/A | Non-structural | 2013 | North Indian River Lagoon | N/A | N/A | Previous area | yes | 200 | 2500
15203 | Kennedy Space Center | North IRL | A | IR1-5 | 0.35 | 0.47 | 0.28999 | 4.0356 | 0.52648 | 1.1703 | 0.15268 | 1750 | Governmental | KSC-12-NIRL | KSC Citrus Grove Termination Jerome Rd West | 946.196 | Kennedy Space Center | Not provided | Citrus Grove Termination Jerome Road West | Grove lease termination resulted in abandonment of previously fertilized areas. | Fertilizer Reduction | Completed | 2010 | 184 | 851 | B | N/A | Not provided | Not provided | Not provided | Not provided | N/A | Non-structural | 2013 | North Indian River Lagoon | N/A | N/A | Previous area | yes | 146.9448 | 1173.5625
15204 | Agricultural Lands | North IRL | B | IR6-7 | 0.36 | 0.53 | 0.29884 | 3.4696 | 0.25197 | 1.0369 | 0.0753 | 2210 | Citrus groves | KSC-12-NIRL | KSC Citrus Grove Termination Jerome Rd West | 946.196 | Kennedy Space Center | Not provided | Citrus Grove Termination Jerome Road West | Grove lease termination resulted in abandonment of previously fertilized areas. | Fertilizer Reduction | Completed | 2010 | 184 | 851 | B | N/A | Not provided | Not provided | Not provided | Not provided | N/A | Non-structural | 2013 | North Indian River Lagoon | N/A | N/A | Previous area | yes | 146.7874 | 1209.3674
15205 | Agricultural Lands | North IRL | B | IR6-7 | 0.36 | 0.53 | 0.61776 | 3.3097 | 0.27828 | 2.0446 | 0.17191 | 2210 | Citrus groves | KSC-12-NIRL | KSC Citrus Grove Termination Jerome Rd West | 946.196 | Kennedy Space Center | Not provided | Citrus Grove Termination Jerome Road West | Grove lease termination resulted in abandonment of previously fertilized areas. | Fertilizer Reduction | Completed | 2010 | 184 | 851 | B | N/A | Not provided | Not provided | Not provided | Not provided | N/A | Non-structural | 2013 | North Indian River Lagoon | N/A | N/A | Previous area | yes | 200 | 2500
15206 | Agricultural Lands | North IRL | B | IR6-7 | 0.36 | 0.53 | 0.42806 | 4.5746 | 0.42263 | 1.9582 | 0.18091 | 2210 | Citrus groves | KSC-12-NIRL | KSC Citrus Grove Termination Jerome Rd West | 946.196 | Kennedy Space Center | Not provided | Citrus Grove Termination Jerome Road West | Grove lease termination resulted in abandonment of previously fertilized areas. | Fertilizer Reduction | Completed | 2010 | 184 | 851 | B | N/A | Not provided | Not provided | Not provided | Not provided | N/A | Non-structural | 2013 | North Indian River Lagoon | N/A | N/A | Previous area | yes | 185.7168 | 1732.3011
15207 | Natural Lands | North IRL | B | IR6-7 | 0.36 | 0.53 | 0.0020803 | 4.5746 | 0.42263 | 0.0095164 | 0.00087917 | 6170 | Mixed wetland hardwoods | KSC-12-NIRL | KSC Citrus Grove Termination Jerome Rd West | 946.196 | Kennedy Space Center | Not provided | Citrus Grove Termination Jerome Road West | Grove lease termination resulted in abandonment of previously fertilized areas. | Fertilizer Reduction | Completed | 2010 | 184 | 851 | B | N/A | Not provided | Not provided | Not provided | Not provided | N/A | Non-structural | 2013 | North Indian River Lagoon | N/A | N/A | Previous area | yes | 100.7365 | 8.4185
15208 | Agricultural Lands | North IRL | B | IR6-7 | 0.36 | 0.53 | 0.44661 | 2.6519 | 0.22817 | 1.1844 | 0.1019 | 2210 | Citrus groves | KSC-12-NIRL | KSC Citrus Grove Termination Jerome Rd West | 946.196 | Kennedy Space Center | Not provided | Citrus Grove Termination Jerome Road West | Grove lease termination resulted in abandonment of previously fertilized areas. | Fertilizer Reduction | Completed | 2010 | 184 | 851 | B | N/A | Not provided | Not provided | Not provided | Not provided | N/A | Non-structural | 2013 | North Indian River Lagoon | N/A | N/A | Previous area | yes | 176.295 | 1807.383
15209 | Natural Lands | North IRL | B | IR6-7 | 0.36 | 0.53 | 0.10643 | 2.6519 | 0.22817 | 0.28223 | 0.024283 | 5100 | Streams and waterways | KSC-12-NIRL | KSC Citrus Grove Termination Jerome Rd West | 946.196 | Kennedy Space Center | Not provided | Citrus Grove Termination Jerome Road West | Grove lease termination resulted in abandonment of previously fertilized areas. | Fertilizer Reduction | Completed | 2010 | 184 | 851 | B | N/A | Not provided | Not provided | Not provided | Not provided | N/A | Non-structural | 2013 | North Indian River Lagoon | N/A | N/A | Previous area | yes | 116.6625 | 430.6875
15210 | Agricultural Lands | North IRL | B | IR6-7 | 0.36 | 0.53 | 0.59505 | 3.8076 | 0.34191 | 2.2657 | 0.20345 | 2210 | Citrus groves | KSC-12-NIRL | KSC Citrus Grove Termination Jerome Rd West | 946.196 | Kennedy Space Center | Not provided | Citrus Grove Termination Jerome Road West | Grove lease termination resulted in abandonment of previously fertilized areas. | Fertilizer Reduction | Completed | 2010 | 184 | 851 | B | N/A | Not provided | Not provided | Not provided | Not provided | N/A | Non-structural | 2013 | North Indian River Lagoon | N/A | N/A | Previous area | yes | 191.019 | 2408.0717
15211 | Natural Lands | North IRL | B | IR6-7 | 0.36 | 0.53 | 0.0021012 | 3.8076 | 0.34191 | 0.0080004 | 0.00071841 | 6170 | Mixed wetland hardwoods | KSC-12-NIRL | KSC Citrus Grove Termination Jerome Rd West | 946.196 | Kennedy Space Center | Not provided | Citrus Grove Termination Jerome Road West | Grove lease termination resulted in abandonment of previously fertilized areas. | Fertilizer Reduction | Completed | 2010 | 184 | 851 | B | N/A | Not provided | Not provided | Not provided | Not provided | N/A | Non-structural | 2013 | North Indian River Lagoon | N/A | N/A | Previous area | yes | 52.3482 | 8.5031
15212 | Agricultural Lands | North IRL | B | IR6-7 | 0.36 | 0.53 | 0.38639 | 3.5955 | 0.28351 | 1.3893 | 0.10955 | 2210 | Citrus groves | KSC-12-NIRL | KSC Citrus Grove Termination Jerome Rd West | 946.196 | Kennedy Space Center | Not provided | Citrus Grove Termination Jerome Road West | Grove lease termination resulted in abandonment of previously fertilized areas. | Fertilizer Reduction | Completed | 2010 | 184 | 851 | B | N/A | Not provided | Not provided | Not provided | Not provided | N/A | Non-structural | 2013 | North Indian River Lagoon | N/A | N/A | Previous area | yes | 162.5503 | 1563.6843
15213 | Agricultural Lands | North IRL | B | IR6-7 | 0.36 | 0.53 | 0.59583 | 2.3485 | 0.25319 | 1.3993 | 0.15086 | 2210 | Citrus groves | KSC-12-NIRL | KSC Citrus Grove Termination Jerome Rd West | 946.196 | Kennedy Space Center | Not provided | Citrus Grove Termination Jerome Road West | Grove lease termination resulted in abandonment of previously fertilized areas. | Fertilizer Reduction | Completed | 2010 | 184 | 851 | B | N/A | Not provided | Not provided | Not provided | Not provided | N/A | Non-structural | 2013 | North Indian River Lagoon | N/A | N/A | Previous area | yes | 196.4514 | 2411.2476
15214 | Natural Lands | North IRL | B | IR6-7 | 0.36 | 0.53 | 0.0039339 | 2.3485 | 0.25319 | 0.009239 | 0.00099604 | 4340 | Hardwood Conifer Mixed | KSC-12-NIRL | KSC Citrus Grove Termination Jerome Rd West | 946.196 | Kennedy Space Center | Not provided | Citrus Grove Termination Jerome Road West | Grove lease termination resulted in abandonment of previously fertilized areas. | Fertilizer Reduction | Completed | 2010 | 184 | 851 | B | N/A | Not provided | Not provided | Not provided | Not provided | N/A | Non-structural | 2013 | North Indian River Lagoon | N/A | N/A | Previous area | yes | 100.64 | 15.92
15215 | Kennedy Space Center | North IRL | B | IR6-7 | 0.36 | 0.53 | 0.051619 | 4.6078 | 0.55124 | 0.23785 | 0.028454 | 1180 | Residential, Rural < or = 0.5 dwelling units/acre | KSC-12-NIRL | KSC Citrus Grove Termination Jerome Rd West | 946.196 | Kennedy Space Center | Not provided | Citrus Grove Termination Jerome Road West | Grove lease termination resulted in abandonment of previously fertilized areas. | Fertilizer Reduction | Completed | 2010 | 184 | 851 | B | N/A | Not provided | Not provided | Not provided | Not provided | N/A | Non-structural | 2013 | North Indian River Lagoon | N/A | N/A | Previous area | yes | 108.4038 | 208.8929
15216 | Natural Lands | North IRL | B | IR6-7 | 0.36 | 0.53 | 0.44952 | 4.6078 | 0.55124 | 2.0713 | 0.24779 | 4200 | Upland Hardwood Forest | KSC-12-NIRL | KSC Citrus Grove Termination Jerome Rd West | 946.196 | Kennedy Space Center | Not provided | Citrus Grove Termination Jerome Road West | Grove lease termination resulted in abandonment of previously fertilized areas. | Fertilizer Reduction | Completed | 2010 | 184 | 851 | B | N/A | Not provided | Not provided | Not provided | Not provided | N/A | Non-structural | 2013 | North Indian River Lagoon | N/A | N/A | Previous area | yes | 172.7997 | 1819.1439
15217 | Agricultural Lands | North IRL | B | IR6-7 | 0.36 | 0.53 | 0.61776 | 4.9518 | 0.50377 | 3.0591 | 0.31121 | 2210 | Citrus groves | KSC-12-NIRL | KSC Citrus Grove Termination Jerome Rd West | 946.196 | Kennedy Space Center | Not provided | Citrus Grove Termination Jerome Road West | Grove lease termination resulted in abandonment of previously fertilized areas. | Fertilizer Reduction | Completed | 2010 | 184 | 851 | B | N/A | Not provided | Not provided | Not provided | Not provided | N/A | Non-structural | 2013 | North Indian River Lagoon | N/A | N/A | Previous area | yes | 200 | 2500
15218 | Agricultural Lands | North IRL | B | IR6-7 | 0.36 | 0.53 | 0.23421 | 3.8748 | 0.29848 | 0.9075 | 0.069907 | 2210 | Citrus groves | KSC-12-NIRL | KSC Citrus Grove Termination Jerome Rd West | 946.196 | Kennedy Space Center | Not provided | Citrus Grove Termination Jerome Road West | Grove lease termination resulted in abandonment of previously fertilized areas. | Fertilizer Reduction | Completed | 2010 | 184 | 851 | B | N/A | Not provided | Not provided | Not provided | Not provided | N/A | Non-structural | 2013 | North Indian River Lagoon | N/A | N/A | Previous area | yes | 153.9685 | 947.7974
15219 | Agricultural Lands | North IRL | B | IR6-7 | 0.36 | 0.53 | 0.018368 | 3.6392 | 0.24715 | 0.066844 | 0.0045396 | 2240 | Abandoned tree crops | KSC-12-NIRL | KSC Citrus Grove Termination Jerome Rd West | 946.196 | Kennedy Space Center | Not provided | Citrus Grove Termination Jerome Road West | Grove lease termination resulted in abandonment of previously fertilized areas. | Fertilizer Reduction | Completed | 2010 | 184 | 851 | B | N/A | Not provided | Not provided | Not provided | Not provided | N/A | Non-structural | 2013 | North Indian River Lagoon | N/A | N/A | Previous area | yes | 40.1881 | 74.3318
15220 | Natural Lands | North IRL | B | IR6-7 | 0.36 | 0.53 | 0.00018444 | 3.6392 | 0.24715 | 0.00067121 | 4.5584e-05 | 6170 | Mixed wetland hardwoods | KSC-12-NIRL | KSC Citrus Grove Termination Jerome Rd West | 946.196 | Kennedy Space Center | Not provided | Citrus Grove Termination Jerome Road West | Grove lease termination resulted in abandonment of previously fertilized areas. | Fertilizer Reduction | Completed | 2010 | 184 | 851 | B | N/A | Not provided | Not provided | Not provided | Not provided | N/A | Non-structural | 2013 | North Indian River Lagoon | N/A | N/A | Previous area | yes | 22.5083 | 0.7464
15221 | Natural Lands | North IRL | B | IR6-7 | 0.36 | 0.53 | 0.30712 | 4.9003 | 0.62695 | 1.505 | 0.19255 | 4200 | Upland Hardwood Forest | KSC-12-NIRL | KSC Citrus Grove Termination Jerome Rd West | 946.196 | Kennedy Space Center | Not provided | Citrus Grove Termination Jerome Road West | Grove lease termination resulted in abandonment of previously fertilized areas. | Fertilizer Reduction | Completed | 2010 | 184 | 851 | B | N/A | Not provided | Not provided | Not provided | Not provided | N/A | Non-structural | 2013 | North Indian River Lagoon | N/A | N/A | Previous area | yes | 158.425 | 1242.8626
15222 | Kennedy Space Center | North IRL | B | IR6-7 | 0.36 | 0.53 | 0.0047859 | 4.9003 | 0.62695 | 0.023452 | 0.0030005 | 8140 | Roads and Highways | KSC-12-NIRL | KSC Citrus Grove Termination Jerome Rd West | 946.196 | Kennedy Space Center | Not provided | Citrus Grove Termination Jerome Road West | Grove lease termination resulted in abandonment of previously fertilized areas. | Fertilizer Reduction | Completed | 2010 | 184 | 851 | B | N/A | Not provided | Not provided | Not provided | Not provided | N/A | Non-structural | 2013 | North Indian River Lagoon | N/A | N/A | Previous area | yes | 118.1931 | 19.3678
15223 | Agricultural Lands | North IRL | B | IR6-7 | 0.36 | 0.53 | 0.61776 | 3.559 | 0.31142 | 2.1986 | 0.19239 | 2210 | Citrus groves | KSC-12-NIRL | KSC Citrus Grove Termination Jerome Rd West | 946.196 | Kennedy Space Center | Not provided | Citrus Grove Termination Jerome Road West | Grove lease termination resulted in abandonment of previously fertilized areas. | Fertilizer Reduction | Completed | 2010 | 184 | 851 | B | N/A | Not provided | Not provided | Not provided | Not provided | N/A | Non-structural | 2013 | North Indian River Lagoon | N/A | N/A | Previous area | yes | 200 | 2500
15224 | Agricultural Lands | North IRL | B | IR6-7 | 0.36 | 0.53 | 0.61776 | 3.5065 | 0.3045 | 2.1662 | 0.18811 | 2210 | Citrus groves | KSC-12-NIRL | KSC Citrus Grove Termination Jerome Rd West | 946.196 | Kennedy Space Center | Not provided | Citrus Grove Termination Jerome Road West | Grove lease termination resulted in abandonment of previously fertilized areas. | Fertilizer Reduction | Completed | 2010 | 184 | 851 | B | N/A | Not provided | Not provided | Not provided | Not provided | N/A | Non-structural | 2013 | North Indian River Lagoon | N/A | N/A | Previous area | yes | 200 | 2500
15225 | Agricultural Lands | North IRL | B | IR6-7 | 0.36 | 0.53 | 0.61776 | 2.4323 | 0.2677 | 1.5026 | 0.16538 | 2210 | Citrus groves | KSC-12-NIRL | KSC Citrus Grove Termination Jerome Rd West | 946.196 | Kennedy Space Center | Not provided | Citrus Grove Termination Jerome Road West | Grove lease termination resulted in abandonment of previously fertilized areas. | Fertilizer Reduction | Completed | 2010 | 184 | 851 | B | N/A | Not provided | Not provided | Not provided | Not provided | N/A | Non-structural | 2013 | North Indian River Lagoon | N/A | N/A | Previous area | yes | 200 | 2500
15226 | Agricultural Lands | North IRL | B | IR6-7 | 0.36 | 0.53 | 0.029507 | 7.7508 | 1.0702 | 0.22871 | 0.031578 | 3300 | Mixed Rangeland | KSC-12-NIRL | KSC Citrus Grove Termination Jerome Rd West | 946.196 | Kennedy Space Center | Not provided | Citrus Grove Termination Jerome Road West | Grove lease termination resulted in abandonment of previously fertilized areas. | Fertilizer Reduction | Completed | 2010 | 184 | 851 | B | N/A | Not provided | Not provided | Not provided | Not provided | N/A | Non-structural | 2013 | North Indian River Lagoon | N/A | N/A | Previous area | yes | 104.7985 | 119.4123
15227 | Agricultural Lands | North IRL | B | IR6-7 | 0.36 | 0.53 | 0.38889 | 3.6113 | 0.28497 | 1.4044 | 0.11082 | 2210 | Citrus groves | KSC-12-NIRL | KSC Citrus Grove Termination Jerome Rd West | 946.196 | Kennedy Space Center | Not provided | Citrus Grove Termination Jerome Road West | Grove lease termination resulted in abandonment of previously fertilized areas. | Fertilizer Reduction | Completed | 2010 | 184 | 851 | B | N/A | Not provided | Not provided | Not provided | Not provided | N/A | Non-structural | 2013 | North Indian River Lagoon | N/A | N/A | Previous area | yes | 163.0035 | 1573.7936
15228 | Agricultural Lands | North IRL | B | IR6-7 | 0.36 | 0.53 | 0.12675 | 4.3478 | 0.36138 | 0.55111 | 0.045806 | 2210 | Citrus groves | KSC-12-NIRL | KSC Citrus Grove Termination Jerome Rd West | 946.196 | Kennedy Space Center | Not provided | Citrus Grove Termination Jerome Road West | Grove lease termination resulted in abandonment of previously fertilized areas. | Fertilizer Reduction | Completed | 2010 | 184 | 851 | B | N/A | Not provided | Not provided | Not provided | Not provided | N/A | Non-structural | 2013 | North Indian River Lagoon | N/A | N/A | Previous area | yes | 109.4286 | 512.9571
15229 | Agricultural Lands | North IRL | B | IR6-7 | 0.36 | 0.53 | 0.10801 | 4.3478 | 0.36138 | 0.46961 | 0.039032 | 2210 | Citrus groves | KSC-12-NIRL | KSC Citrus Grove Termination Jerome Rd West | 946.196 | Kennedy Space Center | Not provided | Citrus Grove Termination Jerome Road West | Grove lease termination resulted in abandonment of previously fertilized areas. | Fertilizer Reduction | Completed | 2010 | 184 | 851 | B | N/A | Not provided | Not provided | Not provided | Not provided | N/A | Non-structural | 2013 | North Indian River Lagoon | N/A | N/A | Previous area | yes | 117.5 | 437.1002
15230 | Natural Lands | North IRL | B | IR6-7 | 0.36 | 0.53 | 0.013618 | 4.3478 | 0.36138 | 0.059206 | 0.0049211 | 6300 | Wetland Forested Mixed | KSC-12-NIRL | KSC Citrus Grove Termination Jerome Rd West | 946.196 | Kennedy Space Center | Not provided | Citrus Grove Termination Jerome Road West | Grove lease termination resulted in abandonment of previously fertilized areas. | Fertilizer Reduction | Completed | 2010 | 184 | 851 | B | N/A | Not provided | Not provided | Not provided | Not provided | N/A | Non-structural | 2013 | North Indian River Lagoon | N/A | N/A | Previous area | yes | 141.6527 | 55.1081
15231 | Agricultural Lands | North IRL | B | IR6-7 | 0.36 | 0.53 | 0.60526 | 4.5044 | 0.44539 | 2.7263 | 0.26957 | 2210 | Citrus groves | KSC-12-NIRL | KSC Citrus Grove Termination Jerome Rd West | 946.196 | Kennedy Space Center | Not provided | Citrus Grove Termination Jerome Road West | Grove lease termination resulted in abandonment of previously fertilized areas. | Fertilizer Reduction | Completed | 2010 | 184 | 851 | B | N/A | Not provided | Not provided | Not provided | Not provided | N/A | Non-structural | 2013 | North Indian River Lagoon | N/A | N/A | Previous area | yes | 194.1696 | 2449.3865
15232 | Natural Lands | North IRL | B | IR6-7 | 0.36 | 0.53 | 0.012507 | 4.5044 | 0.44539 | 0.056336 | 0.0055704 | 5100 | Streams and waterways | KSC-12-NIRL | KSC Citrus Grove Termination Jerome Rd West | 946.196 | Kennedy Space Center | Not provided | Citrus Grove Termination Jerome Road West | Grove lease termination resulted in abandonment of previously fertilized areas. | Fertilizer Reduction | Completed | 2010 | 184 | 851 | B | N/A | Not provided | Not provided | Not provided | Not provided | N/A | Non-structural | 2013 | North Indian River Lagoon | N/A | N/A | Previous area | yes | 38.1047 | 50.6135
15233 | Natural Lands | North IRL | A | IR1-5 | 0.35 | 0.47 | 0.010557 | 0 | 0 | 0 | 0 | 5300 | Reservoirs | KSC-12-NIRL | KSC Citrus Grove Termination Jerome Rd West | 946.196 | Kennedy Space Center | Not provided | Citrus Grove Termination Jerome Road West | Grove lease termination resulted in abandonment of previously fertilized areas. | Fertilizer Reduction | Completed | 2010 | 184 | 851 | B | N/A | Not provided | Not provided | Not provided | Not provided | N/A | Non-structural | 2013 | North Indian River Lagoon | N/A | N/A | Previous area | yes | 101.7373 | 42.7244
15234 | Kennedy Space Center | North IRL | A | IR1-5 | 0.35 | 0.47 | 0.24967 | 0 | 0 | 0 | 0 | 8370 | Surface Water Collection Basin | KSC-12-NIRL | KSC Citrus Grove Termination Jerome Rd West | 946.196 | Kennedy Space Center | Not provided | Citrus Grove Termination Jerome Road West | Grove lease termination resulted in abandonment of previously fertilized areas. | Fertilizer Reduction | Completed | 2010 | 184 | 851 | B | N/A | Not provided | Not provided | Not provided | Not provided | N/A | Non-structural | 2013 | North Indian River Lagoon | N/A | N/A | Previous area | yes | 140.4463 | 1010.3918
15235 | Agricultural Lands | North IRL | B | IR6-7 | 0.36 | 0.53 | 0.1801 | 3.8036 | 0.28135 | 0.68503 | 0.050671 | 2210 | Citrus groves | KSC-12-NIRL | KSC Citrus Grove Termination Jerome Rd West | 946.196 | Kennedy Space Center | Not provided | Citrus Grove Termination Jerome Road West | Grove lease termination resulted in abandonment of previously fertilized areas. | Fertilizer Reduction | Completed | 2010 | 184 | 851 | B | N/A | Not provided | Not provided | Not provided | Not provided | N/A | Non-structural | 2013 | North Indian River Lagoon | N/A | N/A | Previous area | yes | 119.5141 | 728.8314
15236 | Natural Lands | North IRL | B | IR6-7 | 0.36 | 0.53 | 0.0012141 | 3.8036 | 0.28135 | 0.0046181 | 0.0003416 | 6460 | Mixed scrub-shrub wetland | KSC-12-NIRL | KSC Citrus Grove Termination Jerome Rd West | 946.196 | Kennedy Space Center | Not provided | Citrus Grove Termination Jerome Road West | Grove lease termination resulted in abandonment of previously fertilized areas. | Fertilizer Reduction | Completed | 2010 | 184 | 851 | B | N/A | Not provided | Not provided | Not provided | Not provided | N/A | Non-structural | 2013 | North Indian River Lagoon | N/A | N/A | Previous area | yes | 95.5765 | 4.9134
15237 | Agricultural Lands | North IRL | B | IR6-7 | 0.36 | 0.53 | 0.61776 | 2.6779 | 0.30154 | 1.6543 | 0.18628 | 2210 | Citrus groves | KSC-12-NIRL | KSC Citrus Grove Termination Jerome Rd West | 946.196 | Kennedy Space Center | Not provided | Citrus Grove Termination Jerome Road West | Grove lease termination resulted in abandonment of previously fertilized areas. | Fertilizer Reduction | Completed | 2010 | 184 | 851 | B | N/A | Not provided | Not provided | Not provided | Not provided | N/A | Non-structural | 2013 | North Indian River Lagoon | N/A | N/A | Previous area | yes | 200 | 2500
15238 | Agricultural Lands | North IRL | B | IR6-7 | 0.36 | 0.53 | 0.61776 | 4.3653 | 0.4225 | 2.6967 | 0.26101 | 2210 | Citrus groves | KSC-12-NIRL | KSC Citrus Grove Termination Jerome Rd West | 946.196 | Kennedy Space Center | Not provided | Citrus Grove Termination Jerome Road West | Grove lease termination resulted in abandonment of previously fertilized areas. | Fertilizer Reduction | Completed | 2010 | 184 | 851 | B | N/A | Not provided | Not provided | Not provided | Not provided | N/A | Non-structural | 2013 | North Indian River Lagoon | N/A | N/A | Previous area | yes | 200 | 2500
15239 | Agricultural Lands | North IRL | B | IR6-7 | 0.36 | 0.53 | 0.61776 | 2.522 | 0.28007 | 1.558 | 0.17302 | 2210 | Citrus groves | KSC-12-NIRL | KSC Citrus Grove Termination Jerome Rd West | 946.196 | Kennedy Space Center | Not provided | Citrus Grove Termination Jerome Road West | Grove lease termination resulted in abandonment of previously fertilized areas. | Fertilizer Reduction | Completed | 2010 | 184 | 851 | B | N/A | Not provided | Not provided | Not provided | Not provided | N/A | Non-structural | 2013 | North Indian River Lagoon | N/A | N/A | Previous area | yes | 200 | 2500
15240 | Agricultural Lands | North IRL | B | IR6-7 | 0.36 | 0.53 | 0.61776 | 3.2982 | 0.27797 | 2.0375 | 0.17172 | 2210 | Citrus groves | KSC-12-NIRL | KSC Citrus Grove Termination Jerome Rd West | 946.196 | Kennedy Space Center | Not provided | Citrus Grove Termination Jerome Road West | Grove lease termination resulted in abandonment of previously fertilized areas. | Fertilizer Reduction | Completed | 2010 | 184 | 851 | B | N/A | Not provided | Not provided | Not provided | Not provided | N/A | Non-structural | 2013 | North Indian River Lagoon | N/A | N/A | Previous area | yes | 200 | 2500
15241 | Agricultural Lands | North IRL | B | IR6-7 | 0.36 | 0.53 | 0.61776 | 3.4914 | 0.30318 | 2.1569 | 0.18729 | 2210 | Citrus groves | KSC-12-NIRL | KSC Citrus Grove Termination Jerome Rd West | 946.196 | Kennedy Space Center | Not provided | Citrus Grove Termination Jerome Road West | Grove lease termination resulted in abandonment of previously fertilized areas. | Fertilizer Reduction | Completed | 2010 | 184 | 851 | B | N/A | Not provided | Not provided | Not provided | Not provided | N/A | Non-structural | 2013 | North Indian River Lagoon | N/A | N/A | Previous area | yes | 200 | 2500
15242 | Agricultural Lands | North IRL | B | IR6-7 | 0.36 | 0.53 | 0.32361 | 2.7373 | 0.24855 | 0.8858 | 0.080431 | 2210 | Citrus groves | KSC-12-NIRL | KSC Citrus Grove Termination Jerome Rd West | 946.196 | Kennedy Space Center | Not provided | Citrus Grove Termination Jerome Road West | Grove lease termination resulted in abandonment of previously fertilized areas. | Fertilizer Reduction | Completed | 2010 | 184 | 851 | B | N/A | Not provided | Not provided | Not provided | Not provided | N/A | Non-structural | 2013 | North Indian River Lagoon | N/A | N/A | Previous area | yes | 152.3981 | 1309.5855
15243 | Natural Lands | North IRL | B | IR6-7 | 0.36 | 0.53 | 0.29416 | 2.7373 | 0.24855 | 0.80519 | 0.073112 | 3200 | Shrub and Brushland | KSC-12-NIRL | KSC Citrus Grove Termination Jerome Rd West | 946.196 | Kennedy Space Center | Not provided | Citrus Grove Termination Jerome Road West | Grove lease termination resulted in abandonment of previously fertilized areas. | Fertilizer Reduction | Completed | 2010 | 184 | 851 | B | N/A | Not provided | Not provided | Not provided | Not provided | N/A | Non-structural | 2013 | North Indian River Lagoon | N/A | N/A | Previous area | yes | 147.6313 | 1190.4145
15244 | Agricultural Lands | North IRL | B | IR6-7 | 0.36 | 0.53 | 0.61776 | 2.4419 | 0.26904 | 1.5085 | 0.1662 | 2210 | Citrus groves | KSC-12-NIRL | KSC Citrus Grove Termination Jerome Rd West | 946.196 | Kennedy Space Center | Not provided | Citrus Grove Termination Jerome Road West | Grove lease termination resulted in abandonment of previously fertilized areas. | Fertilizer Reduction | Completed | 2010 | 184 | 851 | B | N/A | Not provided | Not provided | Not provided | Not provided | N/A | Non-structural | 2013 | North Indian River Lagoon | N/A | N/A | Previous area | yes | 200 | 2500
15245 | Agricultural Lands | North IRL | B | IR6-7 | 0.36 | 0.53 | 0.1521 | 4.4023 | 0.53342 | 0.66961 | 0.081135 | 2210 | Citrus groves | KSC-12-NIRL | KSC Citrus Grove Termination Jerome Rd West | 946.196 | Kennedy Space Center | Not provided | Citrus Grove Termination Jerome Road West | Grove lease termination resulted in abandonment of previously fertilized areas. | Fertilizer Reduction | Completed | 2010 | 184 | 851 | B | N/A | Not provided | Not provided | Not provided | Not provided | N/A | Non-structural | 2013 | North Indian River Lagoon | N/A | N/A | Previous area | yes | 124.6669 | 615.5405
15246 | Natural Lands | North IRL | B | IR6-7 | 0.36 | 0.53 | 0.02392 | 4.4023 | 0.53342 | 0.1053 | 0.012759 | 4340 | Hardwood Conifer Mixed | KSC-12-NIRL | KSC Citrus Grove Termination Jerome Rd West | 946.196 | Kennedy Space Center | Not provided | Citrus Grove Termination Jerome Road West | Grove lease termination resulted in abandonment of previously fertilized areas. | Fertilizer Reduction | Completed | 2010 | 184 | 851 | B | N/A | Not provided | Not provided | Not provided | Not provided | N/A | Non-structural | 2013 | North Indian River Lagoon | N/A | N/A | Previous area | yes | 103.9782 | 96.8003
15247 | Agricultural Lands | North IRL | B | IR6-7 | 0.36 | 0.53 | 0.26593 | 4.8277 | 0.43274 | 1.2838 | 0.11508 | 2210 | Citrus groves | KSC-12-NIRL | KSC Citrus Grove Termination Jerome Rd West | 946.196 | Kennedy Space Center | Not provided | Citrus Grove Termination Jerome Road West | Grove lease termination resulted in abandonment of previously fertilized areas. | Fertilizer Reduction | Completed | 2010 | 184 | 851 | B | N/A | Not provided | Not provided | Not provided | Not provided | N/A | Non-structural | 2013 | North Indian River Lagoon | N/A | N/A | Previous area | yes | 143.3711 | 1076.1891
15248 | Agricultural Lands | North IRL | B | IR6-7 | 0.36 | 0.53 | 0.61776 | 4.4385 | 0.43258 | 2.7419 | 0.26723 | 2210 | Citrus groves | KSC-12-NIRL | KSC Citrus Grove Termination Jerome Rd West | 946.196 | Kennedy Space Center | Not provided | Citrus Grove Termination Jerome Road West | Grove lease termination resulted in abandonment of previously fertilized areas. | Fertilizer Reduction | Completed | 2010 | 184 | 851 | B | N/A | Not provided | Not provided | Not provided | Not provided | N/A | Non-structural | 2013 | North Indian River Lagoon | N/A | N/A | Previous area | yes | 200 | 2500
15249 | Agricultural Lands | North IRL | B | IR6-7 | 0.36 | 0.53 | 0.61776 | 3.8563 | 0.3535 | 2.3823 | 0.21838 | 2210 | Citrus groves | KSC-12-NIRL | KSC Citrus Grove Termination Jerome Rd West | 946.196 | Kennedy Space Center | Not provided | Citrus Grove Termination Jerome Road West | Grove lease termination resulted in abandonment of previously fertilized areas. | Fertilizer Reduction | Completed | 2010 | 184 | 851 | B | N/A | Not provided | Not provided | Not provided | Not provided | N/A | Non-structural | 2013 | North Indian River Lagoon | N/A | N/A | Previous area | yes | 200 | 2500
15250 | Agricultural Lands | North IRL | B | IR6-7 | 0.36 | 0.53 | 0.61776 | 3.3029 | 0.27722 | 2.0404 | 0.17125 | 2210 | Citrus groves | KSC-12-NIRL | KSC Citrus Grove Termination Jerome Rd West | 946.196 | Kennedy Space Center | Not provided | Citrus Grove Termination Jerome Road West | Grove lease termination resulted in abandonment of previously fertilized areas. | Fertilizer Reduction | Completed | 2010 | 184 | 851 | B | N/A | Not provided | Not provided | Not provided | Not provided | N/A | Non-structural | 2013 | North Indian River Lagoon | N/A | N/A | Previous area | yes | 200 | 2500
15251 | Agricultural Lands | North IRL | B | IR6-7 | 0.36 | 0.53 | 0.61776 | 5.624 | 0.59594 | 3.4743 | 0.36815 | 2210 | Citrus groves | KSC-12-NIRL | KSC Citrus Grove Termination Jerome Rd West | 946.196 | Kennedy Space Center | Not provided | Citrus Grove Termination Jerome Road West | Grove lease termination resulted in abandonment of previously fertilized areas. | Fertilizer Reduction | Completed | 2010 | 184 | 851 | B | N/A | Not provided | Not provided | Not provided | Not provided | N/A | Non-structural | 2013 | North Indian River Lagoon | N/A | N/A | Previous area | yes | 200 | 2500
15252 | Agricultural Lands | North IRL | B | IR6-7 | 0.36 | 0.53 | 0.4981 | 4.0669 | 0.36409 | 2.0257 | 0.18135 | 2210 | Citrus groves | KSC-12-NIRL | KSC Citrus Grove Termination Jerome Rd West | 946.196 | Kennedy Space Center | Not provided | Citrus Grove Termination Jerome Road West | Grove lease termination resulted in abandonment of previously fertilized areas. | Fertilizer Reduction | Completed | 2010 | 184 | 851 | B | N/A | Not provided | Not provided | Not provided | Not provided | N/A | Non-structural | 2013 | North Indian River Lagoon | N/A | N/A | Previous area | yes | 178.607 | 2015.7227
15253 | Natural Lands | North IRL | B | IR6-7 | 0.36 | 0.53 | 0.00026658 | 4.0669 | 0.36409 | 0.0010842 | 9.7061e-05 | 6170 | Mixed wetland hardwoods | KSC-12-NIRL | KSC Citrus Grove Termination Jerome Rd West | 946.196 | Kennedy Space Center | Not provided | Citrus Grove Termination Jerome Road West | Grove lease termination resulted in abandonment of previously fertilized areas. | Fertilizer Reduction | Completed | 2010 | 184 | 851 | B | N/A | Not provided | Not provided | Not provided | Not provided | N/A | Non-structural | 2013 | North Indian River Lagoon | N/A | N/A | Previous area | yes | 52.7358 | 1.0788
15254 | Agricultural Lands | North IRL | B | IR6-7 | 0.36 | 0.53 | 0.61776 | 3.4463 | 0.29529 | 2.129 | 0.18242 | 2210 | Citrus groves | KSC-12-NIRL | KSC Citrus Grove Termination Jerome Rd West | 946.196 | Kennedy Space Center | Not provided | Citrus Grove Termination Jerome Road West | Grove lease termination resulted in abandonment of previously fertilized areas. | Fertilizer Reduction | Completed | 2010 | 184 | 851 | B | N/A | Not provided | Not provided | Not provided | Not provided | N/A | Non-structural | 2013 | North Indian River Lagoon | N/A | N/A | Previous area | yes | 200 | 2500
15255 | Agricultural Lands | North IRL | B | IR6-7 | 0.36 | 0.53 | 0.61776 | 3.6105 | 0.31878 | 2.2304 | 0.19693 | 2210 | Citrus groves | KSC-12-NIRL | KSC Citrus Grove Termination Jerome Rd West | 946.196 | Kennedy Space Center | Not provided | Citrus Grove Termination Jerome Road West | Grove lease termination resulted in abandonment of previously fertilized areas. | Fertilizer Reduction | Completed | 2010 | 184 | 851 | B | N/A | Not provided | Not provided | Not provided | Not provided | N/A | Non-structural | 2013 | North Indian River Lagoon | N/A | N/A | Previous area | yes | 200 | 2500
15256 | Agricultural Lands | North IRL | B | IR6-7 | 0.36 | 0.53 | 0.14313 | 3.6432 | 0.25447 | 0.52146 | 0.036422 | 2210 | Citrus groves | KSC-12-NIRL | KSC Citrus Grove Termination Jerome Rd West | 946.196 | Kennedy Space Center | Not provided | Citrus Grove Termination Jerome Road West | Grove lease termination resulted in abandonment of previously fertilized areas. | Fertilizer Reduction | Completed | 2010 | 184 | 851 | B | N/A | Not provided | Not provided | Not provided | Not provided | N/A | Non-structural | 2013 | North Indian River Lagoon | N/A | N/A | Previous area | yes | 120.1467 | 579.2296
15257 | Natural Lands | North IRL | B | IR6-7 | 0.36 | 0.53 | 0.0013728 | 3.6432 | 0.25447 | 0.0050014 | 0.00034933 | 6460 | Mixed scrub-shrub wetland | KSC-12-NIRL | KSC Citrus Grove Termination Jerome Rd West | 946.196 | Kennedy Space Center | Not provided | Citrus Grove Termination Jerome Road West | Grove lease termination resulted in abandonment of previously fertilized areas. | Fertilizer Reduction | Completed | 2010 | 184 | 851 | B | N/A | Not provided | Not provided | Not provided | Not provided | N/A | Non-structural | 2013 | North Indian River Lagoon | N/A | N/A | Previous area | yes | 101.3715 | 5.5555
15258 | Agricultural Lands | North IRL | B | IR6-7 | 0.36 | 0.53 | 0.46703 | 3.6262 | 0.30029 | 1.6936 | 0.14025 | 2210 | Citrus groves | KSC-12-NIRL | KSC Citrus Grove Termination Jerome Rd West | 946.196 | Kennedy Space Center | Not provided | Citrus Grove Termination Jerome Road West | Grove lease termination resulted in abandonment of previously fertilized areas. | Fertilizer Reduction | Completed | 2010 | 184 | 851 | B | N/A | Not provided | Not provided | Not provided | Not provided | N/A | Non-structural | 2013 | North Indian River Lagoon | N/A | N/A | Previous area | yes | 175.6181 | 1890.0167
15259 | Agricultural Lands | North IRL | B | IR6-7 | 0.36 | 0.53 | 0.45971 | 3.4041 | 0.26747 | 1.5649 | 0.12296 | 2210 | Citrus groves | KSC-12-NIRL | KSC Citrus Grove Termination Jerome Rd West | 946.196 | Kennedy Space Center | Not provided | Citrus Grove Termination Jerome Road West | Grove lease termination resulted in abandonment of previously fertilized areas. | Fertilizer Reduction | Completed | 2010 | 184 | 851 | B | N/A | Not provided | Not provided | Not provided | Not provided | N/A | Non-structural | 2013 | North Indian River Lagoon | N/A | N/A | Previous area | yes | 174.4558 | 1860.3897
15260 | Agricultural Lands | North IRL | B | IR6-7 | 0.36 | 0.53 | 0.61776 | 3.3877 | 0.28901 | 2.0928 | 0.17854 | 2210 | Citrus groves | KSC-12-NIRL | KSC Citrus Grove Termination Jerome Rd West | 946.196 | Kennedy Space Center | Not provided | Citrus Grove Termination Jerome Road West | Grove lease termination resulted in abandonment of previously fertilized areas. | Fertilizer Reduction | Completed | 2010 | 184 | 851 | B | N/A | Not provided | Not provided | Not provided | Not provided | N/A | Non-structural | 2013 | North Indian River Lagoon | N/A | N/A | Previous area | yes | 200 | 2500
15261 | Agricultural Lands | North IRL | B | IR6-7 | 0.36 | 0.53 | 0.61776 | 2.4643 | 0.27212 | 1.5223 | 0.16811 | 2210 | Citrus groves | KSC-12-NIRL | KSC Citrus Grove Termination Jerome Rd West | 946.196 | Kennedy Space Center | Not provided | Citrus Grove Termination Jerome Road West | Grove lease termination resulted in abandonment of previously fertilized areas. | Fertilizer Reduction | Completed | 2010 | 184 | 851 | B | N/A | Not provided | Not provided | Not provided | Not provided | N/A | Non-structural | 2013 | North Indian River Lagoon | N/A | N/A | Previous area | yes | 200 | 2500
15262 | Agricultural Lands | North IRL | B | IR6-7 | 0.36 | 0.53 | 0.61776 | 2.5124 | 0.27875 | 1.5521 | 0.1722 | 2210 | Citrus groves | KSC-12-NIRL | KSC Citrus Grove Termination Jerome Rd West | 946.196 | Kennedy Space Center | Not provided | Citrus Grove Termination Jerome Road West | Grove lease termination resulted in abandonment of previously fertilized areas. | Fertilizer Reduction | Completed | 2010 | 184 | 851 | B | N/A | Not provided | Not provided | Not provided | Not provided | N/A | Non-structural | 2013 | North Indian River Lagoon | N/A | N/A | Previous area | yes | 200 | 2500
15263 | Kennedy Space Center | North IRL | B | IR6-7 | 0.36 | 0.53 | 0.3891 | 6.6244 | 0.77511 | 2.5775 | 0.30159 | 1750 | Governmental | KSC-12-NIRL | KSC Citrus Grove Termination Jerome Rd West | 946.196 | Kennedy Space Center | Not provided | Citrus Grove Termination Jerome Road West | Grove lease termination resulted in abandonment of previously fertilized areas. | Fertilizer Reduction | Completed | 2010 | 184 | 851 | B | N/A | Not provided | Not provided | Not provided | Not provided | N/A | Non-structural | 2013 | North Indian River Lagoon | N/A | N/A | Previous area | yes | 168.8261 | 1574.615
15264 | Natural Lands | North IRL | B | IR6-7 | 0.36 | 0.53 | 0.0040517 | 6.6244 | 0.77511 | 0.02684 | 0.0031405 | 6170 | Mixed wetland hardwoods | KSC-12-NIRL | KSC Citrus Grove Termination Jerome Rd West | 946.196 | Kennedy Space Center | Not provided | Citrus Grove Termination Jerome Road West | Grove lease termination resulted in abandonment of previously fertilized areas. | Fertilizer Reduction | Completed | 2010 | 184 | 851 | B | N/A | Not provided | Not provided | Not provided | Not provided | N/A | Non-structural | 2013 | North Indian River Lagoon | N/A | N/A | Previous area | yes | 94.1442 | 16.3965
15265 | Natural Lands | North IRL | B | IR6-7 | 0.36 | 0.53 | 0.024724 | 1.7366 | 0.13736 | 0.042934 | 0.0033961 | 3100 | Herbaceous Dry Prairie | KSC-12-NIRL | KSC Citrus Grove Termination Jerome Rd West | 946.196 | Kennedy Space Center | Not provided | Citrus Grove Termination Jerome Road West | Grove lease termination resulted in abandonment of previously fertilized areas. | Fertilizer Reduction | Completed | 2010 | 184 | 851 | B | N/A | Not provided | Not provided | Not provided | Not provided | N/A | Non-structural | 2013 | North Indian River Lagoon | N/A | N/A | Previous area | yes | 53.3127 | 100.053
15266 | Natural Lands | North IRL | B | IR6-7 | 0.36 | 0.53 | 0.024055 | 1.7366 | 0.13736 | 0.041773 | 0.0033043 | 6170 | Mixed wetland hardwoods | KSC-12-NIRL | KSC Citrus Grove Termination Jerome Rd West | 946.196 | Kennedy Space Center | Not provided | Citrus Grove Termination Jerome Road West | Grove lease termination resulted in abandonment of previously fertilized areas. | Fertilizer Reduction | Completed | 2010 | 184 | 851 | B | N/A | Not provided | Not provided | Not provided | Not provided | N/A | Non-structural | 2013 | North Indian River Lagoon | N/A | N/A | Previous area | yes | 75.3728 | 97.3463
15267 | Agricultural Lands | North IRL | B | IR6-7 | 0.36 | 0.53 | 0.29418 | 3.4614 | 0.25087 | 1.0183 | 0.073801 | 2210 | Citrus groves | KSC-12-NIRL | KSC Citrus Grove Termination Jerome Rd West | 946.196 | Kennedy Space Center | Not provided | Citrus Grove Termination Jerome Road West | Grove lease termination resulted in abandonment of previously fertilized areas. | Fertilizer Reduction | Completed | 2010 | 184 | 851 | B | N/A | Not provided | Not provided | Not provided | Not provided | N/A | Non-structural | 2013 | North Indian River Lagoon | N/A | N/A | Previous area | yes | 154.5172 | 1190.4898
15268 | Agricultural Lands | North IRL | B | IR6-7 | 0.36 | 0.53 | 0.61776 | 4.4615 | 0.43536 | 2.7561 | 0.26895 | 2210 | Citrus groves | KSC-12-NIRL | KSC Citrus Grove Termination Jerome Rd West | 946.196 | Kennedy Space Center | Not provided | Citrus Grove Termination Jerome Road West | Grove lease termination resulted in abandonment of previously fertilized areas. | Fertilizer Reduction | Completed | 2010 | 184 | 851 | B | N/A | Not provided | Not provided | Not provided | Not provided | N/A | Non-structural | 2013 | North Indian River Lagoon | N/A | N/A | Previous area | yes | 200 | 2500
15269 | Agricultural Lands | North IRL | B | IR6-7 | 0.36 | 0.53 | 0.13758 | 3.6092 | 0.24944 | 0.49655 | 0.034318 | 2210 | Citrus groves | KSC-12-NIRL | KSC Citrus Grove Termination Jerome Rd West | 946.196 | Kennedy Space Center | Not provided | Citrus Grove Termination Jerome Road West | Grove lease termination resulted in abandonment of previously fertilized areas. | Fertilizer Reduction | Completed | 2010 | 184 | 851 | B | N/A | Not provided | Not provided | Not provided | Not provided | N/A | Non-structural | 2013 | North Indian River Lagoon | N/A | N/A | Previous area | yes | 138.6078 | 556.7659
15270 | Natural Lands | North IRL | B | IR6-7 | 0.36 | 0.53 | 0.0022198 | 3.6092 | 0.24944 | 0.0080116 | 0.00055371 | 6460 | Mixed scrub-shrub wetland | KSC-12-NIRL | KSC Citrus Grove Termination Jerome Rd West | 946.196 | Kennedy Space Center | Not provided | Citrus Grove Termination Jerome Road West | Grove lease termination resulted in abandonment of previously fertilized areas. | Fertilizer Reduction | Completed | 2010 | 184 | 851 | B | N/A | Not provided | Not provided | Not provided | Not provided | N/A | Non-structural | 2013 | North Indian River Lagoon | N/A | N/A | Previous area | yes | 30.3871 | 8.9832
15271 | Agricultural Lands | North IRL | B | IR6-7 | 0.36 | 0.53 | 0.00062245 | 3.6862 | 0.24188 | 0.0022945 | 0.00015056 | 2210 | Citrus groves | KSC-12-NIRL | KSC Citrus Grove Termination Jerome Rd West | 946.196 | Kennedy Space Center | Not provided | Citrus Grove Termination Jerome Road West | Grove lease termination resulted in abandonment of previously fertilized areas. | Fertilizer Reduction | Completed | 2010 | 184 | 851 | B | N/A | Not provided | Not provided | Not provided | Not provided | N/A | Non-structural | 2013 | North Indian River Lagoon | N/A | N/A | Previous area | yes | 18.9104 | 2.519
15272 | Agricultural Lands | North IRL | B | IR6-7 | 0.36 | 0.53 | 0.1834 | 4.0185 | 0.30876 | 0.737 | 0.056628 | 2210 | Citrus groves | KSC-12-NIRL | KSC Citrus Grove Termination Jerome Rd West | 946.196 | Kennedy Space Center | Not provided | Citrus Grove Termination Jerome Road West | Grove lease termination resulted in abandonment of previously fertilized areas. | Fertilizer Reduction | Completed | 2010 | 184 | 851 | B | N/A | Not provided | Not provided | Not provided | Not provided | N/A | Non-structural | 2013 | North Indian River Lagoon | N/A | N/A | Previous area | yes | 129.8034 | 742.2019
15273 | Natural Lands | North IRL | B | IR6-7 | 0.36 | 0.53 | 0.0025354 | 4.0185 | 0.30876 | 0.010189 | 0.00078286 | 6170 | Mixed wetland hardwoods | KSC-12-NIRL | KSC Citrus Grove Termination Jerome Rd West | 946.196 | Kennedy Space Center | Not provided | Citrus Grove Termination Jerome Road West | Grove lease termination resulted in abandonment of previously fertilized areas. | Fertilizer Reduction | Completed | 2010 | 184 | 851 | B | N/A | Not provided | Not provided | Not provided | Not provided | N/A | Non-structural | 2013 | North Indian River Lagoon | N/A | N/A | Previous area | yes | 100.6412 | 10.2606
15274 | Natural Lands | North IRL | B | IR6-7 | 0.36 | 0.53 | 0.61776 | 2.9752 | 0.27111 | 1.838 | 0.16748 | 4200 | Upland Hardwood Forest | KSC-12-NIRL | KSC Citrus Grove Termination Jerome Rd West | 946.196 | Kennedy Space Center | Not provided | Citrus Grove Termination Jerome Road West | Grove lease termination resulted in abandonment of previously fertilized areas. | Fertilizer Reduction | Completed | 2010 | 184 | 851 | B | N/A | Not provided | Not provided | Not provided | Not provided | N/A | Non-structural | 2013 | North Indian River Lagoon | N/A | N/A | Previous area | yes | 200 | 2500
15275 | Agricultural Lands | North IRL | B | IR6-7 | 0.36 | 0.53 | 0.61776 | 4.9439 | 0.50319 | 3.0541 | 0.31085 | 2210 | Citrus groves | KSC-12-NIRL | KSC Citrus Grove Termination Jerome Rd West | 946.196 | Kennedy Space Center | Not provided | Citrus Grove Termination Jerome Road West | Grove lease termination resulted in abandonment of previously fertilized areas. | Fertilizer Reduction | Completed | 2010 | 184 | 851 | B | N/A | Not provided | Not provided | Not provided | Not provided | N/A | Non-structural | 2013 | North Indian River Lagoon | N/A | N/A | Previous area | yes | 200 | 2500
15276 | Agricultural Lands | North IRL | B | IR6-7 | 0.36 | 0.53 | 0.61776 | 3.5739 | 0.31379 | 2.2078 | 0.19385 | 2210 | Citrus groves | KSC-12-NIRL | KSC Citrus Grove Termination Jerome Rd West | 946.196 | Kennedy Space Center | Not provided | Citrus Grove Termination Jerome Road West | Grove lease termination resulted in abandonment of previously fertilized areas. | Fertilizer Reduction | Completed | 2010 | 184 | 851 | B | N/A | Not provided | Not provided | Not provided | Not provided | N/A | Non-structural | 2013 | North Indian River Lagoon | N/A | N/A | Previous area | yes | 200 | 2500
15277 | Agricultural Lands | North IRL | B | IR6-7 | 0.36 | 0.53 | 0.61776 | 3.8575 | 0.35231 | 2.383 | 0.21764 | 2210 | Citrus groves | KSC-12-NIRL | KSC Citrus Grove Termination Jerome Rd West | 946.196 | Kennedy Space Center | Not provided | Citrus Grove Termination Jerome Road West | Grove lease termination resulted in abandonment of previously fertilized areas. | Fertilizer Reduction | Completed | 2010 | 184 | 851 | B | N/A | Not provided | Not provided | Not provided | Not provided | N/A | Non-structural | 2013 | North Indian River Lagoon | N/A | N/A | Previous area | yes | 200 | 2500
15278 | Agricultural Lands | North IRL | B | IR6-7 | 0.36 | 0.53 | 0.29206 | 3.1138 | 0.42005 | 0.90942 | 0.12268 | 2240 | Abandoned tree crops | KSC-12-NIRL | KSC Citrus Grove Termination Jerome Rd West | 946.196 | Kennedy Space Center | Not provided | Citrus Grove Termination Jerome Road West | Grove lease termination resulted in abandonment of previously fertilized areas. | Fertilizer Reduction | Completed | 2010 | 184 | 851 | B | N/A | Not provided | Not provided | Not provided | Not provided | N/A | Non-structural | 2013 | North Indian River Lagoon | N/A | N/A | Previous area | yes | 150.9325 | 1181.9285
15279 | Natural Lands | North IRL | B | IR6-7 | 0.36 | 0.53 | 0.0033804 | 3.1138 | 0.42005 | 0.010526 | 0.0014199 | 6300 | Wetland Forested Mixed | KSC-12-NIRL | KSC Citrus Grove Termination Jerome Rd West | 946.196 | Kennedy Space Center | Not provided | Citrus Grove Termination Jerome Road West | Grove lease termination resulted in abandonment of previously fertilized areas. | Fertilizer Reduction | Completed | 2010 | 184 | 851 | B | N/A | Not provided | Not provided | Not provided | Not provided | N/A | Non-structural | 2013 | North Indian River Lagoon | N/A | N/A | Previous area | yes | 105.2796 | 13.6798
15280 | Agricultural Lands | North IRL | B | IR6-7 | 0.36 | 0.53 | 0.13954 | 7.2444 | 0.90741 | 1.0109 | 0.12662 | 2210 | Citrus groves | KSC-12-NIRL | KSC Citrus Grove Termination Jerome Rd West | 946.196 | Kennedy Space Center | Not provided | Citrus Grove Termination Jerome Road West | Grove lease termination resulted in abandonment of previously fertilized areas. | Fertilizer Reduction | Completed | 2010 | 184 | 851 | B | N/A | Not provided | Not provided | Not provided | Not provided | N/A | Non-structural | 2013 | North Indian River Lagoon | N/A | N/A | Previous area | yes | 125.3189 | 564.7083
15281 | Natural Lands | North IRL | B | IR6-7 | 0.36 | 0.53 | 0.0016703 | 7.2444 | 0.90741 | 0.0121 | 0.0015157 | 6170 | Mixed wetland hardwoods | KSC-12-NIRL | KSC Citrus Grove Termination Jerome Rd West | 946.196 | Kennedy Space Center | Not provided | Citrus Grove Termination Jerome Road West | Grove lease termination resulted in abandonment of previously fertilized areas. | Fertilizer Reduction | Completed | 2010 | 184 | 851 | B | N/A | Not provided | Not provided | Not provided | Not provided | N/A | Non-structural | 2013 | North Indian River Lagoon | N/A | N/A | Previous area | yes | 45.9023 | 6.7596
15282 | Agricultural Lands | North IRL | B | IR6-7 | 0.36 | 0.53 | 0.12849 | 3.5782 | 0.24315 | 0.45976 | 0.031242 | 2210 | Citrus groves | KSC-12-NIRL | KSC Citrus Grove Termination Jerome Rd West | 946.196 | Kennedy Space Center | Not provided | Citrus Grove Termination Jerome Road West | Grove lease termination resulted in abandonment of previously fertilized areas. | Fertilizer Reduction | Completed | 2010 | 184 | 851 | B | N/A | Not provided | Not provided | Not provided | Not provided | N/A | Non-structural | 2013 | North Indian River Lagoon | N/A | N/A | Previous area | yes | 117.5701 | 519.9762
15283 | Natural Lands | North IRL | B | IR6-7 | 0.36 | 0.53 | 0.25053 | 3.5782 | 0.24315 | 0.89646 | 0.060917 | 6170 | Mixed wetland hardwoods | KSC-12-NIRL | KSC Citrus Grove Termination Jerome Rd West | 946.196 | Kennedy Space Center | Not provided | Citrus Grove Termination Jerome Road West | Grove lease termination resulted in abandonment of previously fertilized areas. | Fertilizer Reduction | Completed | 2010 | 184 | 851 | B | N/A | Not provided | Not provided | Not provided | Not provided | N/A | Non-structural | 2013 | North Indian River Lagoon | N/A | N/A | Previous area | yes | 127.2849 | 1013.8682
15284 | Agricultural Lands | North IRL | B | IR6-7 | 0.36 | 0.53 | 0.61776 | 4.44 | 0.43279 | 2.7429 | 0.26736 | 2210 | Citrus groves | KSC-12-NIRL | KSC Citrus Grove Termination Jerome Rd West | 946.196 | Kennedy Space Center | Not provided | Citrus Grove Termination Jerome Road West | Grove lease termination resulted in abandonment of previously fertilized areas. | Fertilizer Reduction | Completed | 2010 | 184 | 851 | B | N/A | Not provided | Not provided | Not provided | Not provided | N/A | Non-structural | 2013 | North Indian River Lagoon | N/A | N/A | Previous area | yes | 200 | 2500
15285 | Agricultural Lands | North IRL | B | IR6-7 | 0.36 | 0.53 | 0.57961 | 3.3614 | 0.28264 | 1.9483 | 0.16382 | 2210 | Citrus groves | KSC-12-NIRL | KSC Citrus Grove Termination Jerome Rd West | 946.196 | Kennedy Space Center | Not provided | Citrus Grove Termination Jerome Road West | Grove lease termination resulted in abandonment of previously fertilized areas. | Fertilizer Reduction | Completed | 2010 | 184 | 851 | B | N/A | Not provided | Not provided | Not provided | Not provided | N/A | Non-structural | 2013 | North Indian River Lagoon | N/A | N/A | Previous area | yes | 193.8662 | 2345.5795
15286 | Natural Lands | North IRL | B | IR6-7 | 0.36 | 0.53 | 0.0024615 | 3.3614 | 0.28264 | 0.008274 | 0.0006957 | 6300 | Wetland Forested Mixed | KSC-12-NIRL | KSC Citrus Grove Termination Jerome Rd West | 946.196 | Kennedy Space Center | Not provided | Citrus Grove Termination Jerome Road West | Grove lease termination resulted in abandonment of previously fertilized areas. | Fertilizer Reduction | Completed | 2010 | 184 | 851 | B | N/A | Not provided | Not provided | Not provided | Not provided | N/A | Non-structural | 2013 | North Indian River Lagoon | N/A | N/A | Previous area | yes | 100.4845 | 9.9612
15287 | Agricultural Lands | North IRL | B | IR6-7 | 0.36 | 0.53 | 0.61776 | 5.6354 | 0.59732 | 3.4814 | 0.369 | 2210 | Citrus groves | KSC-12-NIRL | KSC Citrus Grove Termination Jerome Rd West | 946.196 | Kennedy Space Center | Not provided | Citrus Grove Termination Jerome Road West | Grove lease termination resulted in abandonment of previously fertilized areas. | Fertilizer Reduction | Completed | 2010 | 184 | 851 | B | N/A | Not provided | Not provided | Not provided | Not provided | N/A | Non-structural | 2013 | North Indian River Lagoon | N/A | N/A | Previous area | yes | 200 | 2500
15288 | Agricultural Lands | North IRL | B | IR6-7 | 0.36 | 0.53 | 0.20628 | 2.656 | 0.24314 | 0.54787 | 0.050156 | 2210 | Citrus groves | KSC-12-NIRL | KSC Citrus Grove Termination Jerome Rd West | 946.196 | Kennedy Space Center | Not provided | Citrus Grove Termination Jerome Road West | Grove lease termination resulted in abandonment of previously fertilized areas. | Fertilizer Reduction | Completed | 2010 | 184 | 851 | B | N/A | Not provided | Not provided | Not provided | Not provided | N/A | Non-structural | 2013 | North Indian River Lagoon | N/A | N/A | Previous area | yes | 133.4086 | 834.7863
15289 | Agricultural Lands | North IRL | B | IR6-7 | 0.36 | 0.53 | 0.080967 | 2.656 | 0.24314 | 0.21505 | 0.019687 | 2210 | Citrus groves | KSC-12-NIRL | KSC Citrus Grove Termination Jerome Rd West | 946.196 | Kennedy Space Center | Not provided | Citrus Grove Termination Jerome Road West | Grove lease termination resulted in abandonment of previously fertilized areas. | Fertilizer Reduction | Completed | 2010 | 184 | 851 | B | N/A | Not provided | Not provided | Not provided | Not provided | N/A | Non-structural | 2013 | North Indian River Lagoon | N/A | N/A | Previous area | yes | 113.1206 | 327.663
15290 | Natural Lands | North IRL | B | IR6-7 | 0.36 | 0.53 | 0.33052 | 2.656 | 0.24314 | 0.87784 | 0.080363 | 3200 | Shrub and Brushland | KSC-12-NIRL | KSC Citrus Grove Termination Jerome Rd West | 946.196 | Kennedy Space Center | Not provided | Citrus Grove Termination Jerome Road West | Grove lease termination resulted in abandonment of previously fertilized areas. | Fertilizer Reduction | Completed | 2010 | 184 | 851 | B | N/A | Not provided | Not provided | Not provided | Not provided | N/A | Non-structural | 2013 | North Indian River Lagoon | N/A | N/A | Previous area | yes | 153.5333 | 1337.5507
15291 | Agricultural Lands | North IRL | B | IR6-7 | 0.36 | 0.53 | 0.24088 | 3.5543 | 0.25951 | 0.85617 | 0.062511 | 2210 | Citrus groves | KSC-12-NIRL | KSC Citrus Grove Termination Jerome Rd West | 946.196 | Kennedy Space Center | Not provided | Citrus Grove Termination Jerome Road West | Grove lease termination resulted in abandonment of previously fertilized areas. | Fertilizer Reduction | Completed | 2010 | 184 | 851 | B | N/A | Not provided | Not provided | Not provided | Not provided | N/A | Non-structural | 2013 | North Indian River Lagoon | N/A | N/A | Previous area | yes | 158.0916 | 974.8036
15292 | Natural Lands | North IRL | B | IR6-7 | 0.36 | 0.53 | 0.0035733 | 3.5543 | 0.25951 | 0.012701 | 0.00092731 | 6460 | Mixed scrub-shrub wetland | KSC-12-NIRL | KSC Citrus Grove Termination Jerome Rd West | 946.196 | Kennedy Space Center | Not provided | Citrus Grove Termination Jerome Road West | Grove lease termination resulted in abandonment of previously fertilized areas. | Fertilizer Reduction | Completed | 2010 | 184 | 851 | B | N/A | Not provided | Not provided | Not provided | Not provided | N/A | Non-structural | 2013 | North Indian River Lagoon | N/A | N/A | Previous area | yes | 113.853 | 14.4606
15293 | Agricultural Lands | North IRL | B | IR6-7 | 0.36 | 0.53 | 0.61776 | 4.9439 | 0.50319 | 3.0541 | 0.31085 | 2210 | Citrus groves | KSC-12-NIRL | KSC Citrus Grove Termination Jerome Rd West | 946.196 | Kennedy Space Center | Not provided | Citrus Grove Termination Jerome Road West | Grove lease termination resulted in abandonment of previously fertilized areas. | Fertilizer Reduction | Completed | 2010 | 184 | 851 | B | N/A | Not provided | Not provided | Not provided | Not provided | N/A | Non-structural | 2013 | North Indian River Lagoon | N/A | N/A | Previous area | yes | 200 | 2500
15294 | Agricultural Lands | North IRL | B | IR6-7 | 0.36 | 0.53 | 0.055831 | 3.9199 | 0.2769 | 0.21885 | 0.01546 | 2210 | Citrus groves | KSC-12-NIRL | KSC Citrus Grove Termination Jerome Rd West | 946.196 | Kennedy Space Center | Not provided | Citrus Grove Termination Jerome Road West | Grove lease termination resulted in abandonment of previously fertilized areas. | Fertilizer Reduction | Completed | 2010 | 184 | 851 | B | N/A | Not provided | Not provided | Not provided | Not provided | N/A | Non-structural | 2013 | North Indian River Lagoon | N/A | N/A | Previous area | yes | 83.465 | 225.94
15295 | Agricultural Lands | North IRL | B | IR6-7 | 0.36 | 0.53 | 0.61776 | 2.4049 | 0.26357 | 1.4856 | 0.16282 | 2210 | Citrus groves | KSC-12-NIRL | KSC Citrus Grove Termination Jerome Rd West | 946.196 | Kennedy Space Center | Not provided | Citrus Grove Termination Jerome Road West | Grove lease termination resulted in abandonment of previously fertilized areas. | Fertilizer Reduction | Completed | 2010 | 184 | 851 | B | N/A | Not provided | Not provided | Not provided | Not provided | N/A | Non-structural | 2013 | North Indian River Lagoon | N/A | N/A | Previous area | yes | 200 | 2500
15296 | Agricultural Lands | North IRL | B | IR6-7 | 0.36 | 0.53 | 0.61776 | 3.0966 | 0.24794 | 1.913 | 0.15317 | 2210 | Citrus groves | KSC-12-NIRL | KSC Citrus Grove Termination Jerome Rd West | 946.196 | Kennedy Space Center | Not provided | Citrus Grove Termination Jerome Road West | Grove lease termination resulted in abandonment of previously fertilized areas. | Fertilizer Reduction | Completed | 2010 | 184 | 851 | B | N/A | Not provided | Not provided | Not provided | Not provided | N/A | Non-structural | 2013 | North Indian River Lagoon | N/A | N/A | Previous area | yes | 200 | 2500
15297 | Agricultural Lands | North IRL | B | IR6-7 | 0.36 | 0.53 | 0.4926 | 3.5721 | 0.29525 | 1.7596 | 0.14544 | 2210 | Citrus groves | KSC-12-NIRL | KSC Citrus Grove Termination Jerome Rd West | 946.196 | Kennedy Space Center | Not provided | Citrus Grove Termination Jerome Road West | Grove lease termination resulted in abandonment of previously fertilized areas. | Fertilizer Reduction | Completed | 2010 | 184 | 851 | B | N/A | Not provided | Not provided | Not provided | Not provided | N/A | Non-structural | 2013 | North Indian River Lagoon | N/A | N/A | Previous area | yes | 187.7235 | 1993.4676
15298 | Natural Lands | North IRL | B | IR6-7 | 0.36 | 0.53 | 0.003376 | 3.5721 | 0.29525 | 0.01206 | 0.00099677 | 6170 | Mixed wetland hardwoods | KSC-12-NIRL | KSC Citrus Grove Termination Jerome Rd West | 946.196 | Kennedy Space Center | Not provided | Citrus Grove Termination Jerome Road West | Grove lease termination resulted in abandonment of previously fertilized areas. | Fertilizer Reduction | Completed | 2010 | 184 | 851 | B | N/A | Not provided | Not provided | Not provided | Not provided | N/A | Non-structural | 2013 | North Indian River Lagoon | N/A | N/A | Previous area | yes | 91.0701 | 13.6622
15299 | Agricultural Lands | North IRL | B | IR6-7 | 0.36 | 0.53 | 0.34909 | 4.173 | 0.35421 | 1.4567 | 0.12365 | 2210 | Citrus groves | KSC-12-NIRL | KSC Citrus Grove Termination Jerome Rd West | 946.196 | Kennedy Space Center | Not provided | Citrus Grove Termination Jerome Road West | Grove lease termination resulted in abandonment of previously fertilized areas. | Fertilizer Reduction | Completed | 2010 | 184 | 851 | B | N/A | Not provided | Not provided | Not provided | Not provided | N/A | Non-structural | 2013 | North Indian River Lagoon | N/A | N/A | Previous area | yes | 156.524 | 1412.7068
15300 | Natural Lands | North IRL | B | IR6-7 | 0.36 | 0.53 | 0.00095596 | 4.173 | 0.35421 | 0.0039892 | 0.00033861 | 6170 | Mixed wetland hardwoods | KSC-12-NIRL | KSC Citrus Grove Termination Jerome Rd West | 946.196 | Kennedy Space Center | Not provided | Citrus Grove Termination Jerome Road West | Grove lease termination resulted in abandonment of previously fertilized areas. | Fertilizer Reduction | Completed | 2010 | 184 | 851 | B | N/A | Not provided | Not provided | Not provided | Not provided | N/A | Non-structural | 2013 | North Indian River Lagoon | N/A | N/A | Previous area | yes | 24.6872 | 3.8686
15301 | Natural Lands | North IRL | B | IR6-7 | 0.36 | 0.53 | 0.0030387 | 4.173 | 0.35421 | 0.01268 | 0.0010763 | 6460 | Mixed scrub-shrub wetland | KSC-12-NIRL | KSC Citrus Grove Termination Jerome Rd West | 946.196 | Kennedy Space Center | Not provided | Citrus Grove Termination Jerome Road West | Grove lease termination resulted in abandonment of previously fertilized areas. | Fertilizer Reduction | Completed | 2010 | 184 | 851 | B | N/A | Not provided | Not provided | Not provided | Not provided | N/A | Non-structural | 2013 | North Indian River Lagoon | N/A | N/A | Previous area | yes | 76.7661 | 12.2971
15302 | Agricultural Lands | North IRL | B | IR6-7 | 0.36 | 0.53 | 0.61776 | 3.4 | 0.29063 | 2.1004 | 0.17954 | 2210 | Citrus groves | KSC-12-NIRL | KSC Citrus Grove Termination Jerome Rd West | 946.196 | Kennedy Space Center | Not provided | Citrus Grove Termination Jerome Road West | Grove lease termination resulted in abandonment of previously fertilized areas. | Fertilizer Reduction | Completed | 2010 | 184 | 851 | B | N/A | Not provided | Not provided | Not provided | Not provided | N/A | Non-structural | 2013 | North Indian River Lagoon | N/A | N/A | Previous area | yes | 200 | 2500
15303 | Agricultural Lands | North IRL | B | IR6-7 | 0.36 | 0.53 | 0.61776 | 3.3218 | 0.2797 | 2.0521 | 0.17279 | 2210 | Citrus groves | KSC-12-NIRL | KSC Citrus Grove Termination Jerome Rd West | 946.196 | Kennedy Space Center | Not provided | Citrus Grove Termination Jerome Road West | Grove lease termination resulted in abandonment of previously fertilized areas. | Fertilizer Reduction | Completed | 2010 | 184 | 851 | B | N/A | Not provided | Not provided | Not provided | Not provided | N/A | Non-structural | 2013 | North Indian River Lagoon | N/A | N/A | Previous area | yes | 200 | 2500
15304 | Agricultural Lands | North IRL | B | IR6-7 | 0.36 | 0.53 | 0.34854 | 3.5018 | 0.26396 | 1.2205 | 0.092002 | 2210 | Citrus groves | KSC-12-NIRL | KSC Citrus Grove Termination Jerome Rd West | 946.196 | Kennedy Space Center | Not provided | Citrus Grove Termination Jerome Road West | Grove lease termination resulted in abandonment of previously fertilized areas. | Fertilizer Reduction | Completed | 2010 | 184 | 851 | B | N/A | Not provided | Not provided | Not provided | Not provided | N/A | Non-structural | 2013 | North Indian River Lagoon | N/A | N/A | Previous area | yes | 279.6016 | 1410.5075
15305 | Natural Lands | North IRL | B | IR6-7 | 0.36 | 0.53 | 0.0031314 | 3.5018 | 0.26396 | 0.010966 | 0.00082656 | 6170 | Mixed wetland hardwoods | KSC-12-NIRL | KSC Citrus Grove Termination Jerome Rd West | 946.196 | Kennedy Space Center | Not provided | Citrus Grove Termination Jerome Road West | Grove lease termination resulted in abandonment of previously fertilized areas. | Fertilizer Reduction | Completed | 2010 | 184 | 851 | B | N/A | Not provided | Not provided | Not provided | Not provided | N/A | Non-structural | 2013 | North Indian River Lagoon | N/A | N/A | Previous area | yes | 146.0605 | 12.6723
15306 | Natural Lands | North IRL | B | IR6-7 | 0.36 | 0.53 | 0.22187 | 0 | 0 | 0 | 0 | 3100 | Herbaceous Dry Prairie | KSC-12-NIRL | KSC Citrus Grove Termination Jerome Rd West | 946.196 | Kennedy Space Center | Not provided | Citrus Grove Termination Jerome Road West | Grove lease termination resulted in abandonment of previously fertilized areas. | Fertilizer Reduction | Completed | 2010 | 184 | 851 | B | N/A | Not provided | Not provided | Not provided | Not provided | N/A | Non-structural | 2013 | North Indian River Lagoon | N/A | N/A | Previous area | yes | 129.3918 | 897.8949
15307 | Natural Lands | North IRL | B | IR6-7 | 0.36 | 0.53 | 0.016001 | 0 | 0 | 0 | 0 | 5300 | Reservoirs | KSC-12-NIRL | KSC Citrus Grove Termination Jerome Rd West | 946.196 | Kennedy Space Center | Not provided | Citrus Grove Termination Jerome Road West | Grove lease termination resulted in abandonment of previously fertilized areas. | Fertilizer Reduction | Completed | 2010 | 184 | 851 | B | N/A | Not provided | Not provided | Not provided | Not provided | N/A | Non-structural | 2013 | North Indian River Lagoon | N/A | N/A | Previous area | yes | 48.1715 | 64.7526
15308 | Natural Lands | North IRL | B | IR6-7 | 0.36 | 0.53 | 0.11944 | 0 | 0 | 0 | 0 | 5300 | Reservoirs | KSC-12-NIRL | KSC Citrus Grove Termination Jerome Rd West | 946.196 | Kennedy Space Center | Not provided | Citrus Grove Termination Jerome Road West | Grove lease termination resulted in abandonment of previously fertilized areas. | Fertilizer Reduction | Completed | 2010 | 184 | 851 | B | N/A | Not provided | Not provided | Not provided | Not provided | N/A | Non-structural | 2013 | North Indian River Lagoon | N/A | N/A | Previous area | yes | 260.8432 | 483.3597
15309 | Agricultural Lands | North IRL | B | IR6-7 | 0.36 | 0.53 | 0.00086553 | 4.3802 | 0.3299 | 0.0037912 | 0.00028553 | 2210 | Citrus groves | KSC-12-NIRL | KSC Citrus Grove Termination Jerome Rd West | 946.196 | Kennedy Space Center | Not provided | Citrus Grove Termination Jerome Road West | Grove lease termination resulted in abandonment of previously fertilized areas. | Fertilizer Reduction | Completed | 2010 | 184 | 851 | B | N/A | Not provided | Not provided | Not provided | Not provided | N/A | Non-structural | 2013 | North Indian River Lagoon | N/A | N/A | Previous area | yes | 18.9949 | 3.5027
15310 | Natural Lands | North IRL | B | IR6-7 | 0.36 | 0.53 | 0.00046995 | 4.3802 | 0.3299 | 0.0020585 | 0.00015503 | 6300 | Wetland Forested Mixed | KSC-12-NIRL | KSC Citrus Grove Termination Jerome Rd West | 946.196 | Kennedy Space Center | Not provided | Citrus Grove Termination Jerome Road West | Grove lease termination resulted in abandonment of previously fertilized areas. | Fertilizer Reduction | Completed | 2010 | 184 | 851 | B | N/A | Not provided | Not provided | Not provided | Not provided | N/A | Non-structural | 2013 | North Indian River Lagoon | N/A | N/A | Previous area | yes | 19.7781 | 1.9018
15311 | Agricultural Lands | North IRL | B | IR6-7 | 0.36 | 0.53 | 0.61776 | 3.6076 | 0.319 | 2.2287 | 0.19706 | 2210 | Citrus groves | KSC-12-NIRL | KSC Citrus Grove Termination Jerome Rd West | 946.196 | Kennedy Space Center | Not provided | Citrus Grove Termination Jerome Road West | Grove lease termination resulted in abandonment of previously fertilized areas. | Fertilizer Reduction | Completed | 2010 | 184 | 851 | B | N/A | Not provided | Not provided | Not provided | Not provided | N/A | Non-structural | 2013 | North Indian River Lagoon | N/A | N/A | Previous area | yes | 200 | 2500
15312 | Agricultural Lands | North IRL | B | IR6-7 | 0.36 | 0.53 | 0.58197 | 3.5447 | 0.30576 | 2.0629 | 0.17794 | 2210 | Citrus groves | KSC-12-NIRL | KSC Citrus Grove Termination Jerome Rd West | 946.196 | Kennedy Space Center | Not provided | Citrus Grove Termination Jerome Road West | Grove lease termination resulted in abandonment of previously fertilized areas. | Fertilizer Reduction | Completed | 2010 | 184 | 851 | B | N/A | Not provided | Not provided | Not provided | Not provided | N/A | Non-structural | 2013 | North Indian River Lagoon | N/A | N/A | Previous area | yes | 191.0736 | 2355.1688
15313 | Agricultural Lands | North IRL | B | IR6-7 | 0.36 | 0.53 | 0.14966 | 3.7866 | 0.27379 | 0.56669 | 0.040974 | 2210 | Citrus groves | KSC-12-NIRL | KSC Citrus Grove Termination Jerome Rd West | 946.196 | Kennedy Space Center | Not provided | Citrus Grove Termination Jerome Road West | Grove lease termination resulted in abandonment of previously fertilized areas. | Fertilizer Reduction | Completed | 2010 | 184 | 851 | B | N/A | Not provided | Not provided | Not provided | Not provided | N/A | Non-structural | 2013 | North Indian River Lagoon | N/A | N/A | Previous area | yes | 124.427 | 605.6363
15314 | Natural Lands | North IRL | B | IR6-7 | 0.36 | 0.53 | 0.0041194 | 3.7866 | 0.27379 | 0.015598 | 0.0011278 | 6460 | Mixed scrub-shrub wetland | KSC-12-NIRL | KSC Citrus Grove Termination Jerome Rd West | 946.196 | Kennedy Space Center | Not provided | Citrus Grove Termination Jerome Road West | Grove lease termination resulted in abandonment of previously fertilized areas. | Fertilizer Reduction | Completed | 2010 | 184 | 851 | B | N/A | Not provided | Not provided | Not provided | Not provided | N/A | Non-structural | 2013 | North Indian River Lagoon | N/A | N/A | Previous area | yes | 100.6816 | 16.6705
15315 | Agricultural Lands | North IRL | B | IR6-7 | 0.36 | 0.53 | 0.61776 | 3.398 | 0.29032 | 2.0992 | 0.17935 | 2210 | Citrus groves | KSC-12-NIRL | KSC Citrus Grove Termination Jerome Rd West | 946.196 | Kennedy Space Center | Not provided | Citrus Grove Termination Jerome Road West | Grove lease termination resulted in abandonment of previously fertilized areas. | Fertilizer Reduction | Completed | 2010 | 184 | 851 | B | N/A | Not provided | Not provided | Not provided | Not provided | N/A | Non-structural | 2013 | North Indian River Lagoon | N/A | N/A | Previous area | yes | 200 | 2500
15316 | Agricultural Lands | North IRL | B | IR6-7 | 0.36 | 0.53 | 0.53966 | 2.9778 | 0.25411 | 1.607 | 0.13713 | 2210 | Citrus groves | KSC-12-NIRL | KSC Citrus Grove Termination Jerome Rd West | 946.196 | Kennedy Space Center | Not provided | Citrus Grove Termination Jerome Road West | Grove lease termination resulted in abandonment of previously fertilized areas. | Fertilizer Reduction | Completed | 2010 | 184 | 851 | B | N/A | Not provided | Not provided | Not provided | Not provided | N/A | Non-structural | 2013 | North Indian River Lagoon | N/A | N/A | Previous area | yes | 185.4451 | 2183.9231
15317 | Natural Lands | North IRL | B | IR6-7 | 0.36 | 0.53 | 0.00081882 | 2.9778 | 0.25411 | 0.0024383 | 0.00020807 | 5300 | Reservoirs | KSC-12-NIRL | KSC Citrus Grove Termination Jerome Rd West | 946.196 | Kennedy Space Center | Not provided | Citrus Grove Termination Jerome Road West | Grove lease termination resulted in abandonment of previously fertilized areas. | Fertilizer Reduction | Completed | 2010 | 184 | 851 | B | N/A | Not provided | Not provided | Not provided | Not provided | N/A | Non-structural | 2013 | North Indian River Lagoon | N/A | N/A | Previous area | yes | 70.4157 | 3.3136
15318 | Agricultural Lands | North IRL | B | IR6-7 | 0.36 | 0.53 | 0.61776 | 3.5091 | 0.30532 | 2.1678 | 0.18861 | 2210 | Citrus groves | KSC-12-NIRL | KSC Citrus Grove Termination Jerome Rd West | 946.196 | Kennedy Space Center | Not provided | Citrus Grove Termination Jerome Road West | Grove lease termination resulted in abandonment of previously fertilized areas. | Fertilizer Reduction | Completed | 2010 | 184 | 851 | B | N/A | Not provided | Not provided | Not provided | Not provided | N/A | Non-structural | 2013 | North Indian River Lagoon | N/A | N/A | Previous area | yes | 200 | 2500
15319 | Agricultural Lands | North IRL | B | IR6-7 | 0.36 | 0.53 | 0.053252 | 2.7016 | 0.23369 | 0.14386 | 0.012444 | 2210 | Citrus groves | KSC-12-NIRL | KSC Citrus Grove Termination Jerome Rd West | 946.196 | Kennedy Space Center | Not provided | Citrus Grove Termination Jerome Road West | Grove lease termination resulted in abandonment of previously fertilized areas. | Fertilizer Reduction | Completed | 2010 | 184 | 851 | B | N/A | Not provided | Not provided | Not provided | Not provided | N/A | Non-structural | 2013 | North Indian River Lagoon | N/A | N/A | Previous area | yes | 107.6767 | 215.5015
15320 | Agricultural Lands | North IRL | B | IR6-7 | 0.36 | 0.53 | 0.088733 | 2.7016 | 0.23369 | 0.23972 | 0.020736 | 2210 | Citrus groves | KSC-12-NIRL | KSC Citrus Grove Termination Jerome Rd West | 946.196 | Kennedy Space Center | Not provided | Citrus Grove Termination Jerome Road West | Grove lease termination resulted in abandonment of previously fertilized areas. | Fertilizer Reduction | Completed | 2010 | 184 | 851 | B | N/A | Not provided | Not provided | Not provided | Not provided | N/A | Non-structural | 2013 | North Indian River Lagoon | N/A | N/A | Previous area | yes | 142.9816 | 359.091
15321 | Natural Lands | North IRL | B | IR6-7 | 0.36 | 0.53 | 0.13339 | 2.7016 | 0.23369 | 0.36036 | 0.031171 | 5100 | Streams and waterways | KSC-12-NIRL | KSC Citrus Grove Termination Jerome Rd West | 946.196 | Kennedy Space Center | Not provided | Citrus Grove Termination Jerome Road West | Grove lease termination resulted in abandonment of previously fertilized areas. | Fertilizer Reduction | Completed | 2010 | 184 | 851 | B | N/A | Not provided | Not provided | Not provided | Not provided | N/A | Non-structural | 2013 | North Indian River Lagoon | N/A | N/A | Previous area | yes | 122.6216 | 539.8033
15322 | Agricultural Lands | North IRL | B | IR6-7 | 0.36 | 0.53 | 0.61776 | 3.4029 | 0.29094 | 2.1022 | 0.17973 | 2210 | Citrus groves | KSC-12-NIRL | KSC Citrus Grove Termination Jerome Rd West | 946.196 | Kennedy Space Center | Not provided | Citrus Grove Termination Jerome Road West | Grove lease termination resulted in abandonment of previously fertilized areas. | Fertilizer Reduction | Completed | 2010 | 184 | 851 | B | N/A | Not provided | Not provided | Not provided | Not provided | N/A | Non-structural | 2013 | North Indian River Lagoon | N/A | N/A | Previous area | yes | 200 | 2500
15323 | Natural Lands | North IRL | B | IR6-7 | 0.36 | 0.53 | 0.2663 | 0 | 0 | 0 | 0 | 3100 | Herbaceous Dry Prairie | KSC-12-NIRL | KSC Citrus Grove Termination Jerome Rd West | 946.196 | Kennedy Space Center | Not provided | Citrus Grove Termination Jerome Road West | Grove lease termination resulted in abandonment of previously fertilized areas. | Fertilizer Reduction | Completed | 2010 | 184 | 851 | B | N/A | Not provided | Not provided | Not provided | Not provided | N/A | Non-structural | 2013 | North Indian River Lagoon | N/A | N/A | Previous area | yes | 177.8435 | 1077.694
15324 | Natural Lands | North IRL | B | IR6-7 | 0.36 | 0.53 | 0.35146 | 0 | 0 | 0 | 0 | 5300 | Reservoirs | KSC-12-NIRL | KSC Citrus Grove Termination Jerome Rd West | 946.196 | Kennedy Space Center | Not provided | Citrus Grove Termination Jerome Road West | Grove lease termination resulted in abandonment of previously fertilized areas. | Fertilizer Reduction | Completed | 2010 | 184 | 851 | B | N/A | Not provided | Not provided | Not provided | Not provided | N/A | Non-structural | 2013 | North Indian River Lagoon | N/A | N/A | Previous area | yes | 151.5002 | 1422.306
15325 | Agricultural Lands | North IRL | B | IR6-7 | 0.36 | 0.53 | 0.32364 | 3.8374 | 0.3059 | 1.242 | 0.099002 | 2210 | Citrus groves | KSC-12-NIRL | KSC Citrus Grove Termination Jerome Rd West | 946.196 | Kennedy Space Center | Not provided | Citrus Grove Termination Jerome Road West | Grove lease termination resulted in abandonment of previously fertilized areas. | Fertilizer Reduction | Completed | 2010 | 184 | 851 | B | N/A | Not provided | Not provided | Not provided | Not provided | N/A | Non-structural | 2013 | North Indian River Lagoon | N/A | N/A | Previous area | yes | 152.3899 | 1309.7437
15326 | Natural Lands | North IRL | B | IR6-7 | 0.36 | 0.53 | 0.0040999 | 3.8374 | 0.3059 | 0.015733 | 0.0012542 | 6170 | Mixed wetland hardwoods | KSC-12-NIRL | KSC Citrus Grove Termination Jerome Rd West | 946.196 | Kennedy Space Center | Not provided | Citrus Grove Termination Jerome Road West | Grove lease termination resulted in abandonment of previously fertilized areas. | Fertilizer Reduction | Completed | 2010 | 184 | 851 | B | N/A | Not provided | Not provided | Not provided | Not provided | N/A | Non-structural | 2013 | North Indian River Lagoon | N/A | N/A | Previous area | yes | 100.6639 | 16.5917
15327 | Agricultural Lands | North IRL | B | IR6-7 | 0.36 | 0.53 | 0.61776 | 3.3802 | 0.28805 | 2.0882 | 0.17794 | 2210 | Citrus groves | KSC-12-NIRL | KSC Citrus Grove Termination Jerome Rd West | 946.196 | Kennedy Space Center | Not provided | Citrus Grove Termination Jerome Road West | Grove lease termination resulted in abandonment of previously fertilized areas. | Fertilizer Reduction | Completed | 2010 | 184 | 851 | B | N/A | Not provided | Not provided | Not provided | Not provided | N/A | Non-structural | 2013 | North Indian River Lagoon | N/A | N/A | Previous area | yes | 200 | 2500
15328 | Agricultural Lands | North IRL | B | IR6-7 | 0.36 | 0.53 | 0.078203 | 4.303 | 0.3328 | 0.33651 | 0.026026 | 2210 | Citrus groves | KSC-12-NIRL | KSC Citrus Grove Termination Jerome Rd West | 946.196 | Kennedy Space Center | Not provided | Citrus Grove Termination Jerome Road West | Grove lease termination resulted in abandonment of previously fertilized areas. | Fertilizer Reduction | Completed | 2010 | 184 | 851 | B | N/A | Not provided | Not provided | Not provided | Not provided | N/A | Non-structural | 2013 | North Indian River Lagoon | N/A | N/A | Previous area | yes | 75.2546 | 316.4749
15329 | Natural Lands | North IRL | B | IR6-7 | 0.36 | 0.53 | 0.0017261 | 4.303 | 0.3328 | 0.0074276 | 0.00057445 | 6170 | Mixed wetland hardwoods | KSC-12-NIRL | KSC Citrus Grove Termination Jerome Rd West | 946.196 | Kennedy Space Center | Not provided | Citrus Grove Termination Jerome Road West | Grove lease termination resulted in abandonment of previously fertilized areas. | Fertilizer Reduction | Completed | 2010 | 184 | 851 | B | N/A | Not provided | Not provided | Not provided | Not provided | N/A | Non-structural | 2013 | North Indian River Lagoon | N/A | N/A | Previous area | yes | 54.8055 | 6.9855
15330 | Agricultural Lands | North IRL | B | IR6-7 | 0.36 | 0.53 | 0.61776 | 3.5057 | 0.30492 | 2.1657 | 0.18837 | 2210 | Citrus groves | KSC-12-NIRL | KSC Citrus Grove Termination Jerome Rd West | 946.196 | Kennedy Space Center | Not provided | Citrus Grove Termination Jerome Road West | Grove lease termination resulted in abandonment of previously fertilized areas. | Fertilizer Reduction | Completed | 2010 | 184 | 851 | B | N/A | Not provided | Not provided | Not provided | Not provided | N/A | Non-structural | 2013 | North Indian River Lagoon | N/A | N/A | Previous area | yes | 200 | 2500
15331 | Agricultural Lands | North IRL | B | IR6-7 | 0.36 | 0.53 | 0.57515 | 4.3804 | 0.41748 | 2.5194 | 0.24011 | 2210 | Citrus groves | KSC-12-NIRL | KSC Citrus Grove Termination Jerome Rd West | 946.196 | Kennedy Space Center | Not provided | Citrus Grove Termination Jerome Road West | Grove lease termination resulted in abandonment of previously fertilized areas. | Fertilizer Reduction | Completed | 2010 | 184 | 851 | B | N/A | Not provided | Not provided | Not provided | Not provided | N/A | Non-structural | 2013 | North Indian River Lagoon | N/A | N/A | Previous area | yes | 191.3169 | 2327.5504
15332 | Natural Lands | North IRL | B | IR6-7 | 0.36 | 0.53 | 0.009482 | 4.3804 | 0.41748 | 0.041535 | 0.0039585 | 6170 | Mixed wetland hardwoods | KSC-12-NIRL | KSC Citrus Grove Termination Jerome Rd West | 946.196 | Kennedy Space Center | Not provided | Citrus Grove Termination Jerome Road West | Grove lease termination resulted in abandonment of previously fertilized areas. | Fertilizer Reduction | Completed | 2010 | 184 | 851 | B | N/A | Not provided | Not provided | Not provided | Not provided | N/A | Non-structural | 2013 | North Indian River Lagoon | N/A | N/A | Previous area | yes | 88.0598 | 38.3725
15333 | Natural Lands | North IRL | B | IR6-7 | 0.36 | 0.53 | 0.0015853 | 4.3804 | 0.41748 | 0.0069441 | 0.00066181 | 6300 | Wetland Forested Mixed | KSC-12-NIRL | KSC Citrus Grove Termination Jerome Rd West | 946.196 | Kennedy Space Center | Not provided | Citrus Grove Termination Jerome Road West | Grove lease termination resulted in abandonment of previously fertilized areas. | Fertilizer Reduction | Completed | 2010 | 184 | 851 | B | N/A | Not provided | Not provided | Not provided | Not provided | N/A | Non-structural | 2013 | North Indian River Lagoon | N/A | N/A | Previous area | yes | 52.6571 | 6.4154
15334 | Agricultural Lands | North IRL | B | IR6-7 | 0.36 | 0.53 | 0.61776 | 4.3604 | 0.42189 | 2.6937 | 0.26063 | 2210 | Citrus groves | KSC-12-NIRL | KSC Citrus Grove Termination Jerome Rd West | 946.196 | Kennedy Space Center | Not provided | Citrus Grove Termination Jerome Road West | Grove lease termination resulted in abandonment of previously fertilized areas. | Fertilizer Reduction | Completed | 2010 | 184 | 851 | B | N/A | Not provided | Not provided | Not provided | Not provided | N/A | Non-structural | 2013 | North Indian River Lagoon | N/A | N/A | Previous area | yes | 200 | 2500
15335 | Kennedy Space Center | North IRL | A | IR1-5 | 0.35 | 0.47 | 0.025255 | 0 | 0 | 0 | 0 | 1750 | Governmental | KSC-12-NIRL | KSC Citrus Grove Termination Jerome Rd West | 946.196 | Kennedy Space Center | Not provided | Citrus Grove Termination Jerome Road West | Grove lease termination resulted in abandonment of previously fertilized areas. | Fertilizer Reduction | Completed | 2010 | 184 | 851 | B | N/A | Not provided | Not provided | Not provided | Not provided | N/A | Non-structural | 2013 | North Indian River Lagoon | N/A | N/A | Previous area | yes | 54.4484 | 102.2041
15336 | Natural Lands | North IRL | A | IR1-5 | 0.35 | 0.47 | 0.050121 | 0 | 0 | 0 | 0 | 5300 | Reservoirs | KSC-12-NIRL | KSC Citrus Grove Termination Jerome Rd West | 946.196 | Kennedy Space Center | Not provided | Citrus Grove Termination Jerome Road West | Grove lease termination resulted in abandonment of previously fertilized areas. | Fertilizer Reduction | Completed | 2010 | 184 | 851 | B | N/A | Not provided | Not provided | Not provided | Not provided | N/A | Non-structural | 2013 | North Indian River Lagoon | N/A | N/A | Previous area | yes | 81.0485 | 202.8328
15337 | Kennedy Space Center | North IRL | A | IR1-5 | 0.35 | 0.47 | 0.20271 | 0 | 0 | 0 | 0 | 8370 | Surface Water Collection Basin | KSC-12-NIRL | KSC Citrus Grove Termination Jerome Rd West | 946.196 | Kennedy Space Center | Not provided | Citrus Grove Termination Jerome Road West | Grove lease termination resulted in abandonment of previously fertilized areas. | Fertilizer Reduction | Completed | 2010 | 184 | 851 | B | N/A | Not provided | Not provided | Not provided | Not provided | N/A | Non-structural | 2013 | North Indian River Lagoon | N/A | N/A | Previous area | yes | 135.221 | 820.3471
15338 | Agricultural Lands | North IRL | B | IR6-7 | 0.36 | 0.53 | 0.61776 | 3.8349 | 0.35096 | 2.3691 | 0.21681 | 2210 | Citrus groves | KSC-12-NIRL | KSC Citrus Grove Termination Jerome Rd West | 946.196 | Kennedy Space Center | Not provided | Citrus Grove Termination Jerome Road West | Grove lease termination resulted in abandonment of previously fertilized areas. | Fertilizer Reduction | Completed | 2010 | 184 | 851 | B | N/A | Not provided | Not provided | Not provided | Not provided | N/A | Non-structural | 2013 | North Indian River Lagoon | N/A | N/A | Previous area | yes | 200 | 2500
15339 | Agricultural Lands | North IRL | B | IR6-7 | 0.36 | 0.53 | 0.37601 | 3.4987 | 0.29355 | 1.3155 | 0.11038 | 2210 | Citrus groves | KSC-12-NIRL | KSC Citrus Grove Termination Jerome Rd West | 946.196 | Kennedy Space Center | Not provided | Citrus Grove Termination Jerome Road West | Grove lease termination resulted in abandonment of previously fertilized areas. | Fertilizer Reduction | Completed | 2010 | 184 | 851 | B | N/A | Not provided | Not provided | Not provided | Not provided | N/A | Non-structural | 2013 | North Indian River Lagoon | N/A | N/A | Previous area | yes | 160.8683 | 1521.6546
15340 | Agricultural Lands | North IRL | B | IR6-7 | 0.36 | 0.53 | 0.21989 | 4.1119 | 0.3274 | 0.90416 | 0.071992 | 2210 | Citrus groves | KSC-12-NIRL | KSC Citrus Grove Termination Jerome Rd West | 946.196 | Kennedy Space Center | Not provided | Citrus Grove Termination Jerome Road West | Grove lease termination resulted in abandonment of previously fertilized areas. | Fertilizer Reduction | Completed | 2010 | 184 | 851 | B | N/A | Not provided | Not provided | Not provided | Not provided | N/A | Non-structural | 2013 | North Indian River Lagoon | N/A | N/A | Previous area | yes | 225.6374 | 889.8529
15341 | Natural Lands | North IRL | B | IR6-7 | 0.36 | 0.53 | 0.0044491 | 4.1119 | 0.3274 | 0.018294 | 0.0014566 | 6170 | Mixed wetland hardwoods | KSC-12-NIRL | KSC Citrus Grove Termination Jerome Rd West | 946.196 | Kennedy Space Center | Not provided | Citrus Grove Termination Jerome Road West | Grove lease termination resulted in abandonment of previously fertilized areas. | Fertilizer Reduction | Completed | 2010 | 184 | 851 | B | N/A | Not provided | Not provided | Not provided | Not provided | N/A | Non-structural | 2013 | North Indian River Lagoon | N/A | N/A | Previous area | yes | 172.0794 | 18.0047
15342 | Agricultural Lands | North IRL | B | IR6-7 | 0.36 | 0.53 | 0.61776 | 4.4492 | 0.4338 | 2.7486 | 0.26799 | 2210 | Citrus groves | KSC-12-NIRL | KSC Citrus Grove Termination Jerome Rd West | 946.196 | Kennedy Space Center | Not provided | Citrus Grove Termination Jerome Road West | Grove lease termination resulted in abandonment of previously fertilized areas. | Fertilizer Reduction | Completed | 2010 | 184 | 851 | B | N/A | Not provided | Not provided | Not provided | Not provided | N/A | Non-structural | 2013 | North Indian River Lagoon | N/A | N/A | Previous area | yes | 200 | 2500
15343 | Kennedy Space Center | North IRL | B | IR6-7 | 0.36 | 0.53 | 0.04808 | 5.5164 | 0.67024 | 0.26523 | 0.032225 | 1750 | Governmental | KSC-12-NIRL | KSC Citrus Grove Termination Jerome Rd West | 946.196 | Kennedy Space Center | Not provided | Citrus Grove Termination Jerome Road West | Grove lease termination resulted in abandonment of previously fertilized areas. | Fertilizer Reduction | Completed | 2010 | 184 | 851 | B | N/A | Not provided | Not provided | Not provided | Not provided | N/A | Non-structural | 2013 | North Indian River Lagoon | N/A | N/A | Previous area | yes | 108.0409 | 194.5741
15344 | Agricultural Lands | North IRL | B | IR6-7 | 0.36 | 0.53 | 0.31057 | 5.5164 | 0.67024 | 1.7132 | 0.20815 | 2210 | Citrus groves | KSC-12-NIRL | KSC Citrus Grove Termination Jerome Rd West | 946.196 | Kennedy Space Center | Not provided | Citrus Grove Termination Jerome Road West | Grove lease termination resulted in abandonment of previously fertilized areas. | Fertilizer Reduction | Completed | 2010 | 184 | 851 | B | N/A | Not provided | Not provided | Not provided | Not provided | N/A | Non-structural | 2013 | North Indian River Lagoon | N/A | N/A | Previous area | yes | 150.4483 | 1256.8189
15345 | Agricultural Lands | North IRL | B | IR6-7 | 0.36 | 0.53 | 0.1802 | 6.6406 | 0.81716 | 1.1967 | 0.14726 | 2210 | Citrus groves | KSC-12-NIRL | KSC Citrus Grove Termination Jerome Rd West | 946.196 | Kennedy Space Center | Not provided | Citrus Grove Termination Jerome Road West | Grove lease termination resulted in abandonment of previously fertilized areas. | Fertilizer Reduction | Completed | 2010 | 184 | 851 | B | N/A | Not provided | Not provided | Not provided | Not provided | N/A | Non-structural | 2013 | North Indian River Lagoon | N/A | N/A | Previous area | yes | 131.4819 | 729.2582
15346 | Natural Lands | North IRL | B | IR6-7 | 0.36 | 0.53 | 0.0025751 | 6.6406 | 0.81716 | 0.0171 | 0.0021043 | 6170 | Mixed wetland hardwoods | KSC-12-NIRL | KSC Citrus Grove Termination Jerome Rd West | 946.196 | Kennedy Space Center | Not provided | Citrus Grove Termination Jerome Road West | Grove lease termination resulted in abandonment of previously fertilized areas. | Fertilizer Reduction | Completed | 2010 | 184 | 851 | B | N/A | Not provided | Not provided | Not provided | Not provided | N/A | Non-structural | 2013 | North Indian River Lagoon | N/A | N/A | Previous area | yes | 100.9724 | 10.4212
15347 | Agricultural Lands | North IRL | B | IR6-7 | 0.36 | 0.53 | 0.61776 | 3.4229 | 0.29255 | 2.1145 | 0.18072 | 2210 | Citrus groves | KSC-12-NIRL | KSC Citrus Grove Termination Jerome Rd West | 946.196 | Kennedy Space Center | Not provided | Citrus Grove Termination Jerome Road West | Grove lease termination resulted in abandonment of previously fertilized areas. | Fertilizer Reduction | Completed | 2010 | 184 | 851 | B | N/A | Not provided | Not provided | Not provided | Not provided | N/A | Non-structural | 2013 | North Indian River Lagoon | N/A | N/A | Previous area | yes | 200 | 2500
15348 | Agricultural Lands | North IRL | B | IR6-7 | 0.36 | 0.53 | 0.61776 | 3.3525 | 0.28492 | 2.0711 | 0.17601 | 2210 | Citrus groves | KSC-12-NIRL | KSC Citrus Grove Termination Jerome Rd West | 946.196 | Kennedy Space Center | Not provided | Citrus Grove Termination Jerome Road West | Grove lease termination resulted in abandonment of previously fertilized areas. | Fertilizer Reduction | Completed | 2010 | 184 | 851 | B | N/A | Not provided | Not provided | Not provided | Not provided | N/A | Non-structural | 2013 | North Indian River Lagoon | N/A | N/A | Previous area | yes | 200 | 2500
15349 | Agricultural Lands | North IRL | B | IR6-7 | 0.36 | 0.53 | 0.61776 | 3.8697 | 0.35511 | 2.3906 | 0.21937 | 2210 | Citrus groves | KSC-12-NIRL | KSC Citrus Grove Termination Jerome Rd West | 946.196 | Kennedy Space Center | Not provided | Citrus Grove Termination Jerome Road West | Grove lease termination resulted in abandonment of previously fertilized areas. | Fertilizer Reduction | Completed | 2010 | 184 | 851 | B | N/A | Not provided | Not provided | Not provided | Not provided | N/A | Non-structural | 2013 | North Indian River Lagoon | N/A | N/A | Previous area | yes | 200 | 2500
15350 | Agricultural Lands | North IRL | B | IR6-7 | 0.36 | 0.53 | 0.57322 | 3.565 | 0.32685 | 2.0435 | 0.18735 | 2210 | Citrus groves | KSC-12-NIRL | KSC Citrus Grove Termination Jerome Rd West | 946.196 | Kennedy Space Center | Not provided | Citrus Grove Termination Jerome Road West | Grove lease termination resulted in abandonment of previously fertilized areas. | Fertilizer Reduction | Completed | 2010 | 184 | 851 | B | N/A | Not provided | Not provided | Not provided | Not provided | N/A | Non-structural | 2013 | North Indian River Lagoon | N/A | N/A | Previous area | yes | 192.8257 | 2319.7265
15351 | Natural Lands | North IRL | B | IR6-7 | 0.36 | 0.53 | 0.044547 | 3.565 | 0.32685 | 0.15881 | 0.01456 | 5100 | Streams and waterways | KSC-12-NIRL | KSC Citrus Grove Termination Jerome Rd West | 946.196 | Kennedy Space Center | Not provided | Citrus Grove Termination Jerome Road West | Grove lease termination resulted in abandonment of previously fertilized areas. | Fertilizer Reduction | Completed | 2010 | 184 | 851 | B | N/A | Not provided | Not provided | Not provided | Not provided | N/A | Non-structural | 2013 | North Indian River Lagoon | N/A | N/A | Previous area | yes | 107.2475 | 180.2735
15352 | Agricultural Lands | North IRL | B | IR6-7 | 0.36 | 0.53 | 0.61776 | 3.3807 | 0.28657 | 2.0884 | 0.17703 | 2210 | Citrus groves | KSC-12-NIRL | KSC Citrus Grove Termination Jerome Rd West | 946.196 | Kennedy Space Center | Not provided | Citrus Grove Termination Jerome Road West | Grove lease termination resulted in abandonment of previously fertilized areas. | Fertilizer Reduction | Completed | 2010 | 184 | 851 | B | N/A | Not provided | Not provided | Not provided | Not provided | N/A | Non-structural | 2013 | North Indian River Lagoon | N/A | N/A | Previous area | yes | 200 | 2500
15353 | Kennedy Space Center | North IRL | B | IR6-7 | 0.36 | 0.53 | 3.3215e-07 | 3.7437 | 0.24414 | 1.2435e-06 | 8.1092e-08 | 1750 | Governmental | KSC-12-NIRL | KSC Citrus Grove Termination Jerome Rd West | 946.196 | Kennedy Space Center | Not provided | Citrus Grove Termination Jerome Road West | Grove lease termination resulted in abandonment of previously fertilized areas. | Fertilizer Reduction | Completed | 2010 | 184 | 851 | B | N/A | Not provided | Not provided | Not provided | Not provided | N/A | Non-structural | 2013 | North Indian River Lagoon | N/A | N/A | Previous area | yes | 0.17711 | 0.0013442
15354 | Natural Lands | North IRL | B | IR6-7 | 0.36 | 0.53 | 3.9496e-05 | 3.7437 | 0.24414 | 0.00014786 | 9.6425e-06 | 6170 | Mixed wetland hardwoods | KSC-12-NIRL | KSC Citrus Grove Termination Jerome Rd West | 946.196 | Kennedy Space Center | Not provided | Citrus Grove Termination Jerome Road West | Grove lease termination resulted in abandonment of previously fertilized areas. | Fertilizer Reduction | Completed | 2010 | 184 | 851 | B | N/A | Not provided | Not provided | Not provided | Not provided | N/A | Non-structural | 2013 | North Indian River Lagoon | N/A | N/A | Previous area | yes | 1.9091 | 0.15983
15355 | Agricultural Lands | North IRL | B | IR6-7 | 0.36 | 0.53 | 0.28047 | 3.8347 | 0.29906 | 1.0755 | 0.083877 | 2210 | Citrus groves | KSC-12-NIRL | KSC Citrus Grove Termination Jerome Rd West | 946.196 | Kennedy Space Center | Not provided | Citrus Grove Termination Jerome Road West | Grove lease termination resulted in abandonment of previously fertilized areas. | Fertilizer Reduction | Completed | 2010 | 184 | 851 | B | N/A | Not provided | Not provided | Not provided | Not provided | N/A | Non-structural | 2013 | North Indian River Lagoon | N/A | N/A | Previous area | yes | 184.5414 | 1135.0122
15356 | Natural Lands | North IRL | B | IR6-7 | 0.36 | 0.53 | 0.0015281 | 3.8347 | 0.29906 | 0.0058596 | 0.00045698 | 6170 | Mixed wetland hardwoods | KSC-12-NIRL | KSC Citrus Grove Termination Jerome Rd West | 946.196 | Kennedy Space Center | Not provided | Citrus Grove Termination Jerome Road West | Grove lease termination resulted in abandonment of previously fertilized areas. | Fertilizer Reduction | Completed | 2010 | 184 | 851 | B | N/A | Not provided | Not provided | Not provided | Not provided | N/A | Non-structural | 2013 | North Indian River Lagoon | N/A | N/A | Previous area | yes | 79.7442 | 6.1838
15357 | Agricultural Lands | North IRL | B | IR6-7 | 0.36 | 0.53 | 0.035341 | 3.7064 | 0.24553 | 0.13099 | 0.0086773 | 2210 | Citrus groves | KSC-12-NIRL | KSC Citrus Grove Termination Jerome Rd West | 946.196 | Kennedy Space Center | Not provided | Citrus Grove Termination Jerome Road West | Grove lease termination resulted in abandonment of previously fertilized areas. | Fertilizer Reduction | Completed | 2010 | 184 | 851 | B | N/A | Not provided | Not provided | Not provided | Not provided | N/A | Non-structural | 2013 | North Indian River Lagoon | N/A | N/A | Previous area | yes | 50.1427 | 143.0201
15358 | Agricultural Lands | North IRL | B | IR6-7 | 0.36 | 0.53 | 0.61776 | 3.0966 | 0.24794 | 1.913 | 0.15317 | 2210 | Citrus groves | KSC-12-NIRL | KSC Citrus Grove Termination Jerome Rd West | 946.196 | Kennedy Space Center | Not provided | Citrus Grove Termination Jerome Road West | Grove lease termination resulted in abandonment of previously fertilized areas. | Fertilizer Reduction | Completed | 2010 | 184 | 851 | B | N/A | Not provided | Not provided | Not provided | Not provided | N/A | Non-structural | 2013 | North Indian River Lagoon | N/A | N/A | Previous area | yes | 200 | 2500
15359 | Agricultural Lands | North IRL | B | IR6-7 | 0.36 | 0.53 | 0.61776 | 4.5681 | 0.4501 | 2.822 | 0.27805 | 2210 | Citrus groves | KSC-12-NIRL | KSC Citrus Grove Termination Jerome Rd West | 946.196 | Kennedy Space Center | Not provided | Citrus Grove Termination Jerome Road West | Grove lease termination resulted in abandonment of previously fertilized areas. | Fertilizer Reduction | Completed | 2010 | 184 | 851 | B | N/A | Not provided | Not provided | Not provided | Not provided | N/A | Non-structural | 2013 | North Indian River Lagoon | N/A | N/A | Previous area | yes | 200 | 2500
15360 | Agricultural Lands | North IRL | B | IR6-7 | 0.36 | 0.53 | 0.61776 | 2.5154 | 0.27916 | 1.5539 | 0.17246 | 2210 | Citrus groves | KSC-12-NIRL | KSC Citrus Grove Termination Jerome Rd West | 946.196 | Kennedy Space Center | Not provided | Citrus Grove Termination Jerome Road West | Grove lease termination resulted in abandonment of previously fertilized areas. | Fertilizer Reduction | Completed | 2010 | 184 | 851 | B | N/A | Not provided | Not provided | Not provided | Not provided | N/A | Non-structural | 2013 | North Indian River Lagoon | N/A | N/A | Previous area | yes | 200 | 2500
15361 | Agricultural Lands | North IRL | B | IR6-7 | 0.36 | 0.53 | 0.61776 | 2.9586 | 0.34018 | 1.8277 | 0.21015 | 2210 | Citrus groves | KSC-12-NIRL | KSC Citrus Grove Termination Jerome Rd West | 946.196 | Kennedy Space Center | Not provided | Citrus Grove Termination Jerome Road West | Grove lease termination resulted in abandonment of previously fertilized areas. | Fertilizer Reduction | Completed | 2010 | 184 | 851 | B | N/A | Not provided | Not provided | Not provided | Not provided | N/A | Non-structural | 2013 | North Indian River Lagoon | N/A | N/A | Previous area | yes | 200 | 2500
15362 | Agricultural Lands | North IRL | B | IR6-7 | 0.36 | 0.53 | 0.61776 | 3.387 | 0.28891 | 2.0923 | 0.17848 | 2210 | Citrus groves | KSC-12-NIRL | KSC Citrus Grove Termination Jerome Rd West | 946.196 | Kennedy Space Center | Not provided | Citrus Grove Termination Jerome Road West | Grove lease termination resulted in abandonment of previously fertilized areas. | Fertilizer Reduction | Completed | 2010 | 184 | 851 | B | N/A | Not provided | Not provided | Not provided | Not provided | N/A | Non-structural | 2013 | North Indian River Lagoon | N/A | N/A | Previous area | yes | 200 | 2500
15363 | Agricultural Lands | North IRL | B | IR6-7 | 0.36 | 0.53 | 0.035691 | 4.3338 | 0.33814 | 0.15468 | 0.012069 | 2210 | Citrus groves | KSC-12-NIRL | KSC Citrus Grove Termination Jerome Rd West | 946.196 | Kennedy Space Center | Not provided | Citrus Grove Termination Jerome Road West | Grove lease termination resulted in abandonment of previously fertilized areas. | Fertilizer Reduction | Completed | 2010 | 184 | 851 | B | N/A | Not provided | Not provided | Not provided | Not provided | N/A | Non-structural | 2013 | North Indian River Lagoon | N/A | N/A | Previous area | yes | 105.8623 | 144.4377
15364 | Natural Lands | North IRL | B | IR6-7 | 0.36 | 0.53 | 0.0038995 | 4.3338 | 0.33814 | 0.0169 | 0.0013186 | 6300 | Wetland Forested Mixed | KSC-12-NIRL | KSC Citrus Grove Termination Jerome Rd West | 946.196 | Kennedy Space Center | Not provided | Citrus Grove Termination Jerome Road West | Grove lease termination resulted in abandonment of previously fertilized areas. | Fertilizer Reduction | Completed | 2010 | 184 | 851 | B | N/A | Not provided | Not provided | Not provided | Not provided | N/A | Non-structural | 2013 | North Indian River Lagoon | N/A | N/A | Previous area | yes | 100.8009 | 15.7806
15365 | Agricultural Lands | North IRL | B | IR6-7 | 0.36 | 0.53 | 0.61776 | 4.271 | 0.41004 | 2.6384 | 0.25331 | 2210 | Citrus groves | KSC-12-NIRL | KSC Citrus Grove Termination Jerome Rd West | 946.196 | Kennedy Space Center | Not provided | Citrus Grove Termination Jerome Road West | Grove lease termination resulted in abandonment of previously fertilized areas. | Fertilizer Reduction | Completed | 2010 | 184 | 851 | B | N/A | Not provided | Not provided | Not provided | Not provided | N/A | Non-structural | 2013 | North Indian River Lagoon | N/A | N/A | Previous area | yes | 200 | 2500
15366 | Agricultural Lands | North IRL | B | IR6-7 | 0.36 | 0.53 | 0.61776 | 3.591 | 0.31738 | 2.2184 | 0.19607 | 2210 | Citrus groves | KSC-12-NIRL | KSC Citrus Grove Termination Jerome Rd West | 946.196 | Kennedy Space Center | Not provided | Citrus Grove Termination Jerome Road West | Grove lease termination resulted in abandonment of previously fertilized areas. | Fertilizer Reduction | Completed | 2010 | 184 | 851 | B | N/A | Not provided | Not provided | Not provided | Not provided | N/A | Non-structural | 2013 | North Indian River Lagoon | N/A | N/A | Previous area | yes | 200 | 2500
15367 | Agricultural Lands | North IRL | B | IR6-7 | 0.36 | 0.53 | 0.61776 | 3.7679 | 0.34106 | 2.3277 | 0.2107 | 2210 | Citrus groves | KSC-12-NIRL | KSC Citrus Grove Termination Jerome Rd West | 946.196 | Kennedy Space Center | Not provided | Citrus Grove Termination Jerome Road West | Grove lease termination resulted in abandonment of previously fertilized areas. | Fertilizer Reduction | Completed | 2010 | 184 | 851 | B | N/A | Not provided | Not provided | Not provided | Not provided | N/A | Non-structural | 2013 | North Indian River Lagoon | N/A | N/A | Previous area | yes | 200 | 2500
15368 | Agricultural Lands | North IRL | B | IR6-7 | 0.36 | 0.53 | 0.61776 | 3.5157 | 0.3056 | 2.1719 | 0.18879 | 2210 | Citrus groves | KSC-12-NIRL | KSC Citrus Grove Termination Jerome Rd West | 946.196 | Kennedy Space Center | Not provided | Citrus Grove Termination Jerome Road West | Grove lease termination resulted in abandonment of previously fertilized areas. | Fertilizer Reduction | Completed | 2010 | 184 | 851 | B | N/A | Not provided | Not provided | Not provided | Not provided | N/A | Non-structural | 2013 | North Indian River Lagoon | N/A | N/A | Previous area | yes | 200 | 2500
15369 | Agricultural Lands | North IRL | B | IR6-7 | 0.36 | 0.53 | 0.61776 | 4.4477 | 0.43425 | 2.7476 | 0.26827 | 2210 | Citrus groves | KSC-12-NIRL | KSC Citrus Grove Termination Jerome Rd West | 946.196 | Kennedy Space Center | Not provided | Citrus Grove Termination Jerome Road West | Grove lease termination resulted in abandonment of previously fertilized areas. | Fertilizer Reduction | Completed | 2010 | 184 | 851 | B | N/A | Not provided | Not provided | Not provided | Not provided | N/A | Non-structural | 2013 | North Indian River Lagoon | N/A | N/A | Previous area | yes | 200 | 2500
15370 | Agricultural Lands | North IRL | B | IR6-7 | 0.36 | 0.53 | 0.096632 | 3.6371 | 0.24493 | 0.35145 | 0.023668 | 2210 | Citrus groves | KSC-12-NIRL | KSC Citrus Grove Termination Jerome Rd West | 946.196 | Kennedy Space Center | Not provided | Citrus Grove Termination Jerome Road West | Grove lease termination resulted in abandonment of previously fertilized areas. | Fertilizer Reduction | Completed | 2010 | 184 | 851 | B | N/A | Not provided | Not provided | Not provided | Not provided | N/A | Non-structural | 2013 | North Indian River Lagoon | N/A | N/A | Previous area | yes | 116.9172 | 391.0544
15371 | Natural Lands | North IRL | B | IR6-7 | 0.36 | 0.53 | 0.0039117 | 3.6371 | 0.24493 | 0.014227 | 0.00095809 | 6170 | Mixed wetland hardwoods | KSC-12-NIRL | KSC Citrus Grove Termination Jerome Rd West | 946.196 | Kennedy Space Center | Not provided | Citrus Grove Termination Jerome Road West | Grove lease termination resulted in abandonment of previously fertilized areas. | Fertilizer Reduction | Completed | 2010 | 184 | 851 | B | N/A | Not provided | Not provided | Not provided | Not provided | N/A | Non-structural | 2013 | North Indian River Lagoon | N/A | N/A | Previous area | yes | 101.0141 | 15.8301
15372 | Natural Lands | North IRL | B | IR6-7 | 0.36 | 0.53 | 0.61776 | 3.0508 | 0.28159 | 1.8847 | 0.17395 | 4200 | Upland Hardwood Forest | KSC-12-NIRL | KSC Citrus Grove Termination Jerome Rd West | 946.196 | Kennedy Space Center | Not provided | Citrus Grove Termination Jerome Road West | Grove lease termination resulted in abandonment of previously fertilized areas. | Fertilizer Reduction | Completed | 2010 | 184 | 851 | B | N/A | Not provided | Not provided | Not provided | Not provided | N/A | Non-structural | 2013 | North Indian River Lagoon | N/A | N/A | Previous area | yes | 200 | 2500
15373 | Agricultural Lands | North IRL | B | IR6-7 | 0.36 | 0.53 | 0.4964 | 3.3464 | 0.2657 | 1.6612 | 0.1319 | 2210 | Citrus groves | KSC-12-NIRL | KSC Citrus Grove Termination Jerome Rd West | 946.196 | Kennedy Space Center | Not provided | Citrus Grove Termination Jerome Road West | Grove lease termination resulted in abandonment of previously fertilized areas. | Fertilizer Reduction | Completed | 2010 | 184 | 851 | B | N/A | Not provided | Not provided | Not provided | Not provided | N/A | Non-structural | 2013 | North Indian River Lagoon | N/A | N/A | Previous area | yes | 192.1244 | 2008.8676
15374 | Natural Lands | North IRL | B | IR6-7 | 0.36 | 0.53 | 0.12136 | 3.3464 | 0.2657 | 0.40613 | 0.032246 | 6170 | Mixed wetland hardwoods | KSC-12-NIRL | KSC Citrus Grove Termination Jerome Rd West | 946.196 | Kennedy Space Center | Not provided | Citrus Grove Termination Jerome Road West | Grove lease termination resulted in abandonment of previously fertilized areas. | Fertilizer Reduction | Completed | 2010 | 184 | 851 | B | N/A | Not provided | Not provided | Not provided | Not provided | N/A | Non-structural | 2013 | North Indian River Lagoon | N/A | N/A | Previous area | yes | 108.7135 | 491.1324
15375 | Agricultural Lands | North IRL | B | IR6-7 | 0.36 | 0.53 | 0.61776 | 3.2262 | 0.2653 | 1.993 | 0.16389 | 2210 | Citrus groves | KSC-12-NIRL | KSC Citrus Grove Termination Jerome Rd West | 946.196 | Kennedy Space Center | Not provided | Citrus Grove Termination Jerome Road West | Grove lease termination resulted in abandonment of previously fertilized areas. | Fertilizer Reduction | Completed | 2010 | 184 | 851 | B | N/A | Not provided | Not provided | Not provided | Not provided | N/A | Non-structural | 2013 | North Indian River Lagoon | N/A | N/A | Previous area | yes | 200 | 2500
15376 | Agricultural Lands | North IRL | B | IR6-7 | 0.36 | 0.53 | 0.61776 | 2.5162 | 0.27927 | 1.5544 | 0.17252 | 2210 | Citrus groves | KSC-12-NIRL | KSC Citrus Grove Termination Jerome Rd West | 946.196 | Kennedy Space Center | Not provided | Citrus Grove Termination Jerome Road West | Grove lease termination resulted in abandonment of previously fertilized areas. | Fertilizer Reduction | Completed | 2010 | 184 | 851 | B | N/A | Not provided | Not provided | Not provided | Not provided | N/A | Non-structural | 2013 | North Indian River Lagoon | N/A | N/A | Previous area | yes | 200 | 2500
15377 | Agricultural Lands | North IRL | B | IR6-7 | 0.36 | 0.53 | 0.011337 | 3.9013 | 0.26705 | 0.044231 | 0.0030277 | 2210 | Citrus groves | KSC-12-NIRL | KSC Citrus Grove Termination Jerome Rd West | 946.196 | Kennedy Space Center | Not provided | Citrus Grove Termination Jerome Road West | Grove lease termination resulted in abandonment of previously fertilized areas. | Fertilizer Reduction | Completed | 2010 | 184 | 851 | B | N/A | Not provided | Not provided | Not provided | Not provided | N/A | Non-structural | 2013 | North Indian River Lagoon | N/A | N/A | Previous area | yes | 59.0929 | 45.881
15378 | Agricultural Lands | North IRL | B | IR6-7 | 0.36 | 0.53 | 0.0063337 | 3.7117 | 0.24417 | 0.023508 | 0.0015465 | 2210 | Citrus groves | KSC-12-NIRL | KSC Citrus Grove Termination Jerome Rd West | 946.196 | Kennedy Space Center | Not provided | Citrus Grove Termination Jerome Road West | Grove lease termination resulted in abandonment of previously fertilized areas. | Fertilizer Reduction | Completed | 2010 | 184 | 851 | B | N/A | Not provided | Not provided | Not provided | Not provided | N/A | Non-structural | 2013 | North Indian River Lagoon | N/A | N/A | Previous area | yes | 20.9237 | 25.6314
15379 | Agricultural Lands | North IRL | B | IR6-7 | 0.36 | 0.53 | 0.61776 | 2.3528 | 0.2567 | 1.4535 | 0.15858 | 2210 | Citrus groves | KSC-12-NIRL | KSC Citrus Grove Termination Jerome Rd West | 946.196 | Kennedy Space Center | Not provided | Citrus Grove Termination Jerome Road West | Grove lease termination resulted in abandonment of previously fertilized areas. | Fertilizer Reduction | Completed | 2010 | 184 | 851 | B | N/A | Not provided | Not provided | Not provided | Not provided | N/A | Non-structural | 2013 | North Indian River Lagoon | N/A | N/A | Previous area | yes | 200 | 2500
15380 | Natural Lands | North IRL | B | IR6-7 | 0.36 | 0.53 | 0.61776 | 3.0718 | 0.28447 | 1.8976 | 0.17573 | 4200 | Upland Hardwood Forest | KSC-12-NIRL | KSC Citrus Grove Termination Jerome Rd West | 946.196 | Kennedy Space Center | Not provided | Citrus Grove Termination Jerome Road West | Grove lease termination resulted in abandonment of previously fertilized areas. | Fertilizer Reduction | Completed | 2010 | 184 | 851 | B | N/A | Not provided | Not provided | Not provided | Not provided | N/A | Non-structural | 2013 | North Indian River Lagoon | N/A | N/A | Previous area | yes | 200 | 2500
15381 | Agricultural Lands | North IRL | B | IR6-7 | 0.36 | 0.53 | 0.32996 | 3.4903 | 0.26016 | 1.1517 | 0.085844 | 2210 | Citrus groves | KSC-12-NIRL | KSC Citrus Grove Termination Jerome Rd West | 946.196 | Kennedy Space Center | Not provided | Citrus Grove Termination Jerome Road West | Grove lease termination resulted in abandonment of previously fertilized areas. | Fertilizer Reduction | Completed | 2010 | 184 | 851 | B | N/A | Not provided | Not provided | Not provided | Not provided | N/A | Non-structural | 2013 | North Indian River Lagoon | N/A | N/A | Previous area | yes | 182.8917 | 1335.3008
15382 | Agricultural Lands | North IRL | B | IR6-7 | 0.36 | 0.53 | 0.61776 | 4.8972 | 0.49541 | 3.0253 | 0.30604 | 2210 | Citrus groves | KSC-12-NIRL | KSC Citrus Grove Termination Jerome Rd West | 946.196 | Kennedy Space Center | Not provided | Citrus Grove Termination Jerome Road West | Grove lease termination resulted in abandonment of previously fertilized areas. | Fertilizer Reduction | Completed | 2010 | 184 | 851 | B | N/A | Not provided | Not provided | Not provided | Not provided | N/A | Non-structural | 2013 | North Indian River Lagoon | N/A | N/A | Previous area | yes | 200 | 2500
15383 | Agricultural Lands | North IRL | B | IR6-7 | 0.36 | 0.53 | 0.61776 | 4.4615 | 0.43536 | 2.7561 | 0.26895 | 2210 | Citrus groves | KSC-12-NIRL | KSC Citrus Grove Termination Jerome Rd West | 946.196 | Kennedy Space Center | Not provided | Citrus Grove Termination Jerome Road West | Grove lease termination resulted in abandonment of previously fertilized areas. | Fertilizer Reduction | Completed | 2010 | 184 | 851 | B | N/A | Not provided | Not provided | Not provided | Not provided | N/A | Non-structural | 2013 | North Indian River Lagoon | N/A | N/A | Previous area | yes | 200 | 2500
15384 | Agricultural Lands | North IRL | B | IR6-7 | 0.36 | 0.53 | 0.19708 | 6.9659 | 0.86323 | 1.3729 | 0.17013 | 2210 | Citrus groves | KSC-12-NIRL | KSC Citrus Grove Termination Jerome Rd West | 946.196 | Kennedy Space Center | Not provided | Citrus Grove Termination Jerome Road West | Grove lease termination resulted in abandonment of previously fertilized areas. | Fertilizer Reduction | Completed | 2010 | 184 | 851 | B | N/A | Not provided | Not provided | Not provided | Not provided | N/A | Non-structural | 2013 | North Indian River Lagoon | N/A | N/A | Previous area | yes | 131.817 | 797.5733
15385 | Natural Lands | North IRL | B | IR6-7 | 0.36 | 0.53 | 1.4637e-05 | 6.9659 | 0.86323 | 0.00010196 | 1.2635e-05 | 6170 | Mixed wetland hardwoods | KSC-12-NIRL | KSC Citrus Grove Termination Jerome Rd West | 946.196 | Kennedy Space Center | Not provided | Citrus Grove Termination Jerome Road West | Grove lease termination resulted in abandonment of previously fertilized areas. | Fertilizer Reduction | Completed | 2010 | 184 | 851 | B | N/A | Not provided | Not provided | Not provided | Not provided | N/A | Non-structural | 2013 | North Indian River Lagoon | N/A | N/A | Previous area | yes | 2.0584 | 0.059234
15386 | Agricultural Lands | North IRL | B | IR6-7 | 0.36 | 0.53 | 0.61776 | 4.5945 | 0.45442 | 2.8383 | 0.28072 | 2210 | Citrus groves | KSC-12-NIRL | KSC Citrus Grove Termination Jerome Rd West | 946.196 | Kennedy Space Center | Not provided | Citrus Grove Termination Jerome Road West | Grove lease termination resulted in abandonment of previously fertilized areas. | Fertilizer Reduction | Completed | 2010 | 184 | 851 | B | N/A | Not provided | Not provided | Not provided | Not provided | N/A | Non-structural | 2013 | North Indian River Lagoon | N/A | N/A | Previous area | yes | 200 | 2500
15387 | Agricultural Lands | North IRL | B | IR6-7 | 0.36 | 0.53 | 0.61776 | 3.3562 | 0.2839 | 2.0734 | 0.17538 | 2210 | Citrus groves | KSC-12-NIRL | KSC Citrus Grove Termination Jerome Rd West | 946.196 | Kennedy Space Center | Not provided | Citrus Grove Termination Jerome Road West | Grove lease termination resulted in abandonment of previously fertilized areas. | Fertilizer Reduction | Completed | 2010 | 184 | 851 | B | N/A | Not provided | Not provided | Not provided | Not provided | N/A | Non-structural | 2013 | North Indian River Lagoon | N/A | N/A | Previous area | yes | 200 | 2500
15388 | Agricultural Lands | North IRL | B | IR6-7 | 0.36 | 0.53 | 0.13337 | 0 | 0 | 0 | 0 | 2210 | Citrus groves | KSC-12-NIRL | KSC Citrus Grove Termination Jerome Rd West | 946.196 | Kennedy Space Center | Not provided | Citrus Grove Termination Jerome Road West | Grove lease termination resulted in abandonment of previously fertilized areas. | Fertilizer Reduction | Completed | 2010 | 184 | 851 | B | N/A | Not provided | Not provided | Not provided | Not provided | N/A | Non-structural | 2013 | North Indian River Lagoon | N/A | N/A | Previous area | yes | 174.8978 | 539.7463
15389 | Natural Lands | North IRL | B | IR6-7 | 0.36 | 0.53 | 0.0030784 | 0 | 0 | 0 | 0 | 5300 | Reservoirs | KSC-12-NIRL | KSC Citrus Grove Termination Jerome Rd West | 946.196 | Kennedy Space Center | Not provided | Citrus Grove Termination Jerome Road West | Grove lease termination resulted in abandonment of previously fertilized areas. | Fertilizer Reduction | Completed | 2010 | 184 | 851 | B | N/A | Not provided | Not provided | Not provided | Not provided | N/A | Non-structural | 2013 | North Indian River Lagoon | N/A | N/A | Previous area | yes | 97.76 | 12.4577
15390 | Agricultural Lands | North IRL | B | IR6-7 | 0.36 | 0.53 | 0.61776 | 3.3751 | 0.28673 | 2.085 | 0.17713 | 2210 | Citrus groves | KSC-12-NIRL | KSC Citrus Grove Termination Jerome Rd West | 946.196 | Kennedy Space Center | Not provided | Citrus Grove Termination Jerome Road West | Grove lease termination resulted in abandonment of previously fertilized areas. | Fertilizer Reduction | Completed | 2010 | 184 | 851 | B | N/A | Not provided | Not provided | Not provided | Not provided | N/A | Non-structural | 2013 | North Indian River Lagoon | N/A | N/A | Previous area | yes | 200 | 2500
15391 | Agricultural Lands | North IRL | B | IR6-7 | 0.36 | 0.53 | 0.61776 | 4.1221 | 0.38829 | 2.5465 | 0.23987 | 2210 | Citrus groves | KSC-12-NIRL | KSC Citrus Grove Termination Jerome Rd West | 946.196 | Kennedy Space Center | Not provided | Citrus Grove Termination Jerome Road West | Grove lease termination resulted in abandonment of previously fertilized areas. | Fertilizer Reduction | Completed | 2010 | 184 | 851 | B | N/A | Not provided | Not provided | Not provided | Not provided | N/A | Non-structural | 2013 | North Indian River Lagoon | N/A | N/A | Previous area | yes | 200 | 2500
15392 | Agricultural Lands | North IRL | B | IR6-7 | 0.36 | 0.53 | 0.31595 | 3.6321 | 0.3337 | 1.1476 | 0.10543 | 2210 | Citrus groves | KSC-12-NIRL | KSC Citrus Grove Termination Jerome Rd West | 946.196 | Kennedy Space Center | Not provided | Citrus Grove Termination Jerome Road West | Grove lease termination resulted in abandonment of previously fertilized areas. | Fertilizer Reduction | Completed | 2010 | 184 | 851 | B | N/A | Not provided | Not provided | Not provided | Not provided | N/A | Non-structural | 2013 | North Indian River Lagoon | N/A | N/A | Previous area | yes | 158.5116 | 1278.6164
15393 | Natural Lands | North IRL | B | IR6-7 | 0.36 | 0.53 | 0.0040279 | 3.6321 | 0.3337 | 0.01463 | 0.0013441 | 6300 | Wetland Forested Mixed | KSC-12-NIRL | KSC Citrus Grove Termination Jerome Rd West | 946.196 | Kennedy Space Center | Not provided | Citrus Grove Termination Jerome Road West | Grove lease termination resulted in abandonment of previously fertilized areas. | Fertilizer Reduction | Completed | 2010 | 184 | 851 | B | N/A | Not provided | Not provided | Not provided | Not provided | N/A | Non-structural | 2013 | North Indian River Lagoon | N/A | N/A | Previous area | yes | 105.3309 | 16.3003
15394 | Agricultural Lands | North IRL | B | IR6-7 | 0.36 | 0.53 | 0.53266 | 2.6749 | 0.57581 | 1.4248 | 0.30671 | 2240 | Abandoned tree crops | KSC-12-NIRL | KSC Citrus Grove Termination Jerome Rd West | 946.196 | Kennedy Space Center | Not provided | Citrus Grove Termination Jerome Road West | Grove lease termination resulted in abandonment of previously fertilized areas. | Fertilizer Reduction | Completed | 2010 | 184 | 851 | B | N/A | Not provided | Not provided | Not provided | Not provided | N/A | Non-structural | 2013 | North Indian River Lagoon | N/A | N/A | Previous area | yes | 189.1748 | 2155.6018
15395 | Natural Lands | North IRL | B | IR6-7 | 0.36 | 0.53 | 0.0045801 | 2.6749 | 0.57581 | 0.012251 | 0.0026373 | 6300 | Wetland Forested Mixed | KSC-12-NIRL | KSC Citrus Grove Termination Jerome Rd West | 946.196 | Kennedy Space Center | Not provided | Citrus Grove Termination Jerome Road West | Grove lease termination resulted in abandonment of previously fertilized areas. | Fertilizer Reduction | Completed | 2010 | 184 | 851 | B | N/A | Not provided | Not provided | Not provided | Not provided | N/A | Non-structural | 2013 | North Indian River Lagoon | N/A | N/A | Previous area | yes | 99.9356 | 18.535
15396 | Agricultural Lands | North IRL | B | IR6-7 | 0.36 | 0.53 | 0.44488 | 3.4142 | 0.26686 | 1.5189 | 0.11872 | 2210 | Citrus groves | KSC-12-NIRL | KSC Citrus Grove Termination Jerome Rd West | 946.196 | Kennedy Space Center | Not provided | Citrus Grove Termination Jerome Road West | Grove lease termination resulted in abandonment of previously fertilized areas. | Fertilizer Reduction | Completed | 2010 | 184 | 851 | B | N/A | Not provided | Not provided | Not provided | Not provided | N/A | Non-structural | 2013 | North Indian River Lagoon | N/A | N/A | Previous area | yes | 171.4847 | 1800.3463
15397 | Natural Lands | North IRL | B | IR6-7 | 0.36 | 0.53 | 0.0021416 | 3.4142 | 0.26686 | 0.007312 | 0.0005715 | 6170 | Mixed wetland hardwoods | KSC-12-NIRL | KSC Citrus Grove Termination Jerome Rd West | 946.196 | Kennedy Space Center | Not provided | Citrus Grove Termination Jerome Road West | Grove lease termination resulted in abandonment of previously fertilized areas. | Fertilizer Reduction | Completed | 2010 | 184 | 851 | B | N/A | Not provided | Not provided | Not provided | Not provided | N/A | Non-structural | 2013 | North Indian River Lagoon | N/A | N/A | Previous area | yes | 80.007 | 8.6668
15398 | Agricultural Lands | North IRL | B | IR6-7 | 0.36 | 0.53 | 0.61776 | 3.1995 | 0.26189 | 1.9765 | 0.16178 | 2210 | Citrus groves | KSC-12-NIRL | KSC Citrus Grove Termination Jerome Rd West | 946.196 | Kennedy Space Center | Not provided | Citrus Grove Termination Jerome Road West | Grove lease termination resulted in abandonment of previously fertilized areas. | Fertilizer Reduction | Completed | 2010 | 184 | 851 | B | N/A | Not provided | Not provided | Not provided | Not provided | N/A | Non-structural | 2013 | North Indian River Lagoon | N/A | N/A | Previous area | yes | 200 | 2500
15399 | Agricultural Lands | North IRL | B | IR6-7 | 0.36 | 0.53 | 0.61776 | 4.5761 | 0.45255 | 2.8269 | 0.27957 | 2210 | Citrus groves | KSC-12-NIRL | KSC Citrus Grove Termination Jerome Rd West | 946.196 | Kennedy Space Center | Not provided | Citrus Grove Termination Jerome Road West | Grove lease termination resulted in abandonment of previously fertilized areas. | Fertilizer Reduction | Completed | 2010 | 184 | 851 | B | N/A | Not provided | Not provided | Not provided | Not provided | N/A | Non-structural | 2013 | North Indian River Lagoon | N/A | N/A | Previous area | yes | 200 | 2500
15400 | Agricultural Lands | North IRL | B | IR6-7 | 0.36 | 0.53 | 0.61776 | 3.3849 | 0.28867 | 2.091 | 0.17833 | 2210 | Citrus groves | KSC-12-NIRL | KSC Citrus Grove Termination Jerome Rd West | 946.196 | Kennedy Space Center | Not provided | Citrus Grove Termination Jerome Road West | Grove lease termination resulted in abandonment of previously fertilized areas. | Fertilizer Reduction | Completed | 2010 | 184 | 851 | B | N/A | Not provided | Not provided | Not provided | Not provided | N/A | Non-structural | 2013 | North Indian River Lagoon | N/A | N/A | Previous area | yes | 200 | 2500
15401 | Agricultural Lands | North IRL | B | IR6-7 | 0.36 | 0.53 | 0.61776 | 3.3405 | 0.28315 | 2.0636 | 0.17492 | 2210 | Citrus groves | KSC-12-NIRL | KSC Citrus Grove Termination Jerome Rd West | 946.196 | Kennedy Space Center | Not provided | Citrus Grove Termination Jerome Road West | Grove lease termination resulted in abandonment of previously fertilized areas. | Fertilizer Reduction | Completed | 2010 | 184 | 851 | B | N/A | Not provided | Not provided | Not provided | Not provided | N/A | Non-structural | 2013 | North Indian River Lagoon | N/A | N/A | Previous area | yes | 200 | 2500
15402 | Agricultural Lands | North IRL | B | IR6-7 | 0.36 | 0.53 | 0.47317 | 3.3343 | 0.26113 | 1.5777 | 0.12356 | 2210 | Citrus groves | KSC-12-NIRL | KSC Citrus Grove Termination Jerome Rd West | 946.196 | Kennedy Space Center | Not provided | Citrus Grove Termination Jerome Road West | Grove lease termination resulted in abandonment of previously fertilized areas. | Fertilizer Reduction | Completed | 2010 | 184 | 851 | B | N/A | Not provided | Not provided | Not provided | Not provided | N/A | Non-structural | 2013 | North Indian River Lagoon | N/A | N/A | Previous area | yes | 173.9428 | 1914.8386
15403 | Natural Lands | North IRL | B | IR6-7 | 0.36 | 0.53 | 0.1446 | 3.3343 | 0.26113 | 0.48214 | 0.037759 | 6170 | Mixed wetland hardwoods | KSC-12-NIRL | KSC Citrus Grove Termination Jerome Rd West | 946.196 | Kennedy Space Center | Not provided | Citrus Grove Termination Jerome Road West | Grove lease termination resulted in abandonment of previously fertilized areas. | Fertilizer Reduction | Completed | 2010 | 184 | 851 | B | N/A | Not provided | Not provided | Not provided | Not provided | N/A | Non-structural | 2013 | North Indian River Lagoon | N/A | N/A | Previous area | yes | 127.6741 | 585.1614
15404 | Agricultural Lands | North IRL | B | IR6-7 | 0.36 | 0.53 | 0.61776 | 3.4226 | 0.2937 | 2.1144 | 0.18144 | 2210 | Citrus groves | KSC-12-NIRL | KSC Citrus Grove Termination Jerome Rd West | 946.196 | Kennedy Space Center | Not provided | Citrus Grove Termination Jerome Road West | Grove lease termination resulted in abandonment of previously fertilized areas. | Fertilizer Reduction | Completed | 2010 | 184 | 851 | B | N/A | Not provided | Not provided | Not provided | Not provided | N/A | Non-structural | 2013 | North Indian River Lagoon | N/A | N/A | Previous area | yes | 200 | 2500
15405 | Agricultural Lands | North IRL | B | IR6-7 | 0.36 | 0.53 | 0.091944 | 2.8828 | 0.19851 | 0.26506 | 0.018252 | 2210 | Citrus groves | KSC-12-NIRL | KSC Citrus Grove Termination Jerome Rd West | 946.196 | Kennedy Space Center | Not provided | Citrus Grove Termination Jerome Road West | Grove lease termination resulted in abandonment of previously fertilized areas. | Fertilizer Reduction | Completed | 2010 | 184 | 851 | B | N/A | Not provided | Not provided | Not provided | Not provided | N/A | Non-structural | 2013 | North Indian River Lagoon | N/A | N/A | Previous area | yes | 89.4546 | 372.086
15406 | Agricultural Lands | North IRL | B | IR6-7 | 0.36 | 0.53 | 0.0039527 | 2.8828 | 0.19851 | 0.011395 | 0.00078467 | 2210 | Citrus groves | KSC-12-NIRL | KSC Citrus Grove Termination Jerome Rd West | 946.196 | Kennedy Space Center | Not provided | Citrus Grove Termination Jerome Road West | Grove lease termination resulted in abandonment of previously fertilized areas. | Fertilizer Reduction | Completed | 2010 | 184 | 851 | B | N/A | Not provided | Not provided | Not provided | Not provided | N/A | Non-structural | 2013 | North Indian River Lagoon | N/A | N/A | Previous area | yes | 31.0384 | 15.996
15407 | Natural Lands | North IRL | B | IR6-7 | 0.36 | 0.53 | 0.034103 | 2.8828 | 0.19851 | 0.098311 | 0.0067699 | 5100 | Streams and waterways | KSC-12-NIRL | KSC Citrus Grove Termination Jerome Rd West | 946.196 | Kennedy Space Center | Not provided | Citrus Grove Termination Jerome Road West | Grove lease termination resulted in abandonment of previously fertilized areas. | Fertilizer Reduction | Completed | 2010 | 184 | 851 | B | N/A | Not provided | Not provided | Not provided | Not provided | N/A | Non-structural | 2013 | North Indian River Lagoon | N/A | N/A | Previous area | yes | 74.89 | 138.0096
15408 | Agricultural Lands | North IRL | B | IR6-7 | 0.36 | 0.53 | 0.61776 | 3.5481 | 0.31076 | 2.1919 | 0.19198 | 2210 | Citrus groves | KSC-12-NIRL | KSC Citrus Grove Termination Jerome Rd West | 946.196 | Kennedy Space Center | Not provided | Citrus Grove Termination Jerome Road West | Grove lease termination resulted in abandonment of previously fertilized areas. | Fertilizer Reduction | Completed | 2010 | 184 | 851 | B | N/A | Not provided | Not provided | Not provided | Not provided | N/A | Non-structural | 2013 | North Indian River Lagoon | N/A | N/A | Previous area | yes | 200 | 2500
15409 | Agricultural Lands | North IRL | B | IR6-7 | 0.36 | 0.53 | 0.61776 | 3.2468 | 0.26866 | 2.0058 | 0.16597 | 2210 | Citrus groves | KSC-12-NIRL | KSC Citrus Grove Termination Jerome Rd West | 946.196 | Kennedy Space Center | Not provided | Citrus Grove Termination Jerome Road West | Grove lease termination resulted in abandonment of previously fertilized areas. | Fertilizer Reduction | Completed | 2010 | 184 | 851 | B | N/A | Not provided | Not provided | Not provided | Not provided | N/A | Non-structural | 2013 | North Indian River Lagoon | N/A | N/A | Previous area | yes | 200 | 2500
15410 | Natural Lands | North IRL | B | IR6-7 | 0.36 | 0.53 | 0.35418 | 3.2341 | 0.21999 | 1.1454 | 0.077916 | 3100 | Herbaceous Dry Prairie | KSC-12-NIRL | KSC Citrus Grove Termination Jerome Rd West | 946.196 | Kennedy Space Center | Not provided | Citrus Grove Termination Jerome Road West | Grove lease termination resulted in abandonment of previously fertilized areas. | Fertilizer Reduction | Completed | 2010 | 184 | 851 | B | N/A | Not provided | Not provided | Not provided | Not provided | N/A | Non-structural | 2013 | North Indian River Lagoon | N/A | N/A | Previous area | yes | 157.332 | 1433.2966
15411 | Natural Lands | North IRL | B | IR6-7 | 0.36 | 0.53 | 0.0040578 | 3.2341 | 0.21999 | 0.013123 | 0.00089268 | 6170 | Mixed wetland hardwoods | KSC-12-NIRL | KSC Citrus Grove Termination Jerome Rd West | 946.196 | Kennedy Space Center | Not provided | Citrus Grove Termination Jerome Road West | Grove lease termination resulted in abandonment of previously fertilized areas. | Fertilizer Reduction | Completed | 2010 | 184 | 851 | B | N/A | Not provided | Not provided | Not provided | Not provided | N/A | Non-structural | 2013 | North Indian River Lagoon | N/A | N/A | Previous area | yes | 100.657 | 16.4212
15412 | Agricultural Lands | North IRL | B | IR6-7 | 0.36 | 0.53 | 0.61759 | 4.4648 | 0.43628 | 2.7574 | 0.26944 | 2210 | Citrus groves | KSC-12-NIRL | KSC Citrus Grove Termination Jerome Rd West | 946.196 | Kennedy Space Center | Not provided | Citrus Grove Termination Jerome Road West | Grove lease termination resulted in abandonment of previously fertilized areas. | Fertilizer Reduction | Completed | 2010 | 184 | 851 | B | N/A | Not provided | Not provided | Not provided | Not provided | N/A | Non-structural | 2013 | North Indian River Lagoon | N/A | N/A | Previous area | yes | 199.4147 | 2499.304
15413 | Natural Lands | North IRL | B | IR6-7 | 0.36 | 0.53 | 0.00011383 | 4.4648 | 0.43628 | 0.00050823 | 4.9661e-05 | 6170 | Mixed wetland hardwoods | KSC-12-NIRL | KSC Citrus Grove Termination Jerome Rd West | 946.196 | Kennedy Space Center | Not provided | Citrus Grove Termination Jerome Road West | Grove lease termination resulted in abandonment of previously fertilized areas. | Fertilizer Reduction | Completed | 2010 | 184 | 851 | B | N/A | Not provided | Not provided | Not provided | Not provided | N/A | Non-structural | 2013 | North Indian River Lagoon | N/A | N/A | Previous area | yes | 4.416 | 0.46065
15414 | Agricultural Lands | North IRL | B | IR6-7 | 0.36 | 0.53 | 0.61776 | 3.9337 | 0.36379 | 2.4301 | 0.22474 | 2210 | Citrus groves | KSC-12-NIRL | KSC Citrus Grove Termination Jerome Rd West | 946.196 | Kennedy Space Center | Not provided | Citrus Grove Termination Jerome Road West | Grove lease termination resulted in abandonment of previously fertilized areas. | Fertilizer Reduction | Completed | 2010 | 184 | 851 | B | N/A | Not provided | Not provided | Not provided | Not provided | N/A | Non-structural | 2013 | North Indian River Lagoon | N/A | N/A | Previous area | yes | 200 | 2500
15415 | Natural Lands | North IRL | B | IR6-7 | 0.36 | 0.53 | 0.38464 | 4.2132 | 0.53158 | 1.6206 | 0.20447 | 4200 | Upland Hardwood Forest | KSC-12-NIRL | KSC Citrus Grove Termination Jerome Rd West | 946.196 | Kennedy Space Center | Not provided | Citrus Grove Termination Jerome Road West | Grove lease termination resulted in abandonment of previously fertilized areas. | Fertilizer Reduction | Completed | 2010 | 184 | 851 | B | N/A | Not provided | Not provided | Not provided | Not provided | N/A | Non-structural | 2013 | North Indian River Lagoon | N/A | N/A | Previous area | yes | 166.7968 | 1556.5998
15416 | Kennedy Space Center | North IRL | B | IR6-7 | 0.36 | 0.53 | 0.0039974 | 4.2132 | 0.53158 | 0.016841 | 0.0021249 | 8140 | Roads and Highways | KSC-12-NIRL | KSC Citrus Grove Termination Jerome Rd West | 946.196 | Kennedy Space Center | Not provided | Citrus Grove Termination Jerome Road West | Grove lease termination resulted in abandonment of previously fertilized areas. | Fertilizer Reduction | Completed | 2010 | 184 | 851 | B | N/A | Not provided | Not provided | Not provided | Not provided | N/A | Non-structural | 2013 | North Indian River Lagoon | N/A | N/A | Previous area | yes | 109.7129 | 16.1767
15417 | Agricultural Lands | North IRL | B | IR6-7 | 0.36 | 0.53 | 0.61776 | 2.6479 | 0.2974 | 1.6358 | 0.18372 | 2210 | Citrus groves | KSC-12-NIRL | KSC Citrus Grove Termination Jerome Rd West | 946.196 | Kennedy Space Center | Not provided | Citrus Grove Termination Jerome Road West | Grove lease termination resulted in abandonment of previously fertilized areas. | Fertilizer Reduction | Completed | 2010 | 184 | 851 | B | N/A | Not provided | Not provided | Not provided | Not provided | N/A | Non-structural | 2013 | North Indian River Lagoon | N/A | N/A | Previous area | yes | 200 | 2500
15418 | Agricultural Lands | North IRL | B | IR6-7 | 0.36 | 0.53 | 0.61776 | 3.8419 | 0.35181 | 2.3734 | 0.21734 | 2210 | Citrus groves | KSC-12-NIRL | KSC Citrus Grove Termination Jerome Rd West | 946.196 | Kennedy Space Center | Not provided | Citrus Grove Termination Jerome Road West | Grove lease termination resulted in abandonment of previously fertilized areas. | Fertilizer Reduction | Completed | 2010 | 184 | 851 | B | N/A | Not provided | Not provided | Not provided | Not provided | N/A | Non-structural | 2013 | North Indian River Lagoon | N/A | N/A | Previous area | yes | 200 | 2500
15419 | Agricultural Lands | North IRL | B | IR6-7 | 0.36 | 0.53 | 0.24134 | 3.8866 | 0.30239 | 0.93801 | 0.07298 | 2210 | Citrus groves | KSC-12-NIRL | KSC Citrus Grove Termination Jerome Rd West | 946.196 | Kennedy Space Center | Not provided | Citrus Grove Termination Jerome Road West | Grove lease termination resulted in abandonment of previously fertilized areas. | Fertilizer Reduction | Completed | 2010 | 184 | 851 | B | N/A | Not provided | Not provided | Not provided | Not provided | N/A | Non-structural | 2013 | North Indian River Lagoon | N/A | N/A | Previous area | yes | 153.5561 | 976.6872
15420 | Natural Lands | North IRL | B | IR6-7 | 0.36 | 0.53 | 0.0030235 | 3.8866 | 0.30239 | 0.011751 | 0.00091427 | 6460 | Mixed scrub-shrub wetland | KSC-12-NIRL | KSC Citrus Grove Termination Jerome Rd West | 946.196 | Kennedy Space Center | Not provided | Citrus Grove Termination Jerome Road West | Grove lease termination resulted in abandonment of previously fertilized areas. | Fertilizer Reduction | Completed | 2010 | 184 | 851 | B | N/A | Not provided | Not provided | Not provided | Not provided | N/A | Non-structural | 2013 | North Indian River Lagoon | N/A | N/A | Previous area | yes | 82.6771 | 12.2357
15421 | Agricultural Lands | North IRL | B | IR6-7 | 0.36 | 0.53 | 0.13644 | 2.2201 | 0.16704 | 0.30292 | 0.022791 | 2210 | Citrus groves | KSC-12-NIRL | KSC Citrus Grove Termination Jerome Rd West | 946.196 | Kennedy Space Center | Not provided | Citrus Grove Termination Jerome Road West | Grove lease termination resulted in abandonment of previously fertilized areas. | Fertilizer Reduction | Completed | 2010 | 184 | 851 | B | N/A | Not provided | Not provided | Not provided | Not provided | N/A | Non-structural | 2013 | North Indian River Lagoon | N/A | N/A | Previous area | yes | 141.3957 | 552.1609
15422 | Kennedy Space Center | North IRL | B | IR6-7 | 0.36 | 0.53 | 0.062144 | 5.8115 | 0.72056 | 0.36115 | 0.044778 | 1750 | Governmental | KSC-12-NIRL | KSC Citrus Grove Termination Jerome Rd West | 946.196 | Kennedy Space Center | Not provided | Citrus Grove Termination Jerome Road West | Grove lease termination resulted in abandonment of previously fertilized areas. | Fertilizer Reduction | Completed | 2010 | 184 | 851 | B | N/A | Not provided | Not provided | Not provided | Not provided | N/A | Non-structural | 2013 | North Indian River Lagoon | N/A | N/A | Previous area | yes | 110.1666 | 251.4873
15423 | Agricultural Lands | North IRL | B | IR6-7 | 0.36 | 0.53 | 0.25876 | 5.8115 | 0.72056 | 1.5038 | 0.18645 | 2210 | Citrus groves | KSC-12-NIRL | KSC Citrus Grove Termination Jerome Rd West | 946.196 | Kennedy Space Center | Not provided | Citrus Grove Termination Jerome Road West | Grove lease termination resulted in abandonment of previously fertilized areas. | Fertilizer Reduction | Completed | 2010 | 184 | 851 | B | N/A | Not provided | Not provided | Not provided | Not provided | N/A | Non-structural | 2013 | North Indian River Lagoon | N/A | N/A | Previous area | yes | 142.0623 | 1047.1705
15424 | Agricultural Lands | North IRL | B | IR6-7 | 0.36 | 0.53 | 0.48173 | 3.3778 | 0.2707 | 1.6272 | 0.13041 | 2210 | Citrus groves | KSC-12-NIRL | KSC Citrus Grove Termination Jerome Rd West | 946.196 | Kennedy Space Center | Not provided | Citrus Grove Termination Jerome Road West | Grove lease termination resulted in abandonment of previously fertilized areas. | Fertilizer Reduction | Completed | 2010 | 184 | 851 | B | N/A | Not provided | Not provided | Not provided | Not provided | N/A | Non-structural | 2013 | North Indian River Lagoon | N/A | N/A | Previous area | yes | 176.8619 | 1949.5114
15425 | Natural Lands | North IRL | B | IR6-7 | 0.36 | 0.53 | 0.097589 | 3.3778 | 0.2707 | 0.32964 | 0.026417 | 6170 | Mixed wetland hardwoods | KSC-12-NIRL | KSC Citrus Grove Termination Jerome Rd West | 946.196 | Kennedy Space Center | Not provided | Citrus Grove Termination Jerome Road West | Grove lease termination resulted in abandonment of previously fertilized areas. | Fertilizer Reduction | Completed | 2010 | 184 | 851 | B | N/A | Not provided | Not provided | Not provided | Not provided | N/A | Non-structural | 2013 | North Indian River Lagoon | N/A | N/A | Previous area | yes | 95.9147 | 394.9278
15426 | Natural Lands | North IRL | B | IR6-7 | 0.36 | 0.53 | 0.025999 | 3.3778 | 0.2707 | 0.087821 | 0.007038 | 6460 | Mixed scrub-shrub wetland | KSC-12-NIRL | KSC Citrus Grove Termination Jerome Rd West | 946.196 | Kennedy Space Center | Not provided | Citrus Grove Termination Jerome Road West | Grove lease termination resulted in abandonment of previously fertilized areas. | Fertilizer Reduction | Completed | 2010 | 184 | 851 | B | N/A | Not provided | Not provided | Not provided | Not provided | N/A | Non-structural | 2013 | North Indian River Lagoon | N/A | N/A | Previous area | yes | 48.1434 | 105.2153
15427 | Agricultural Lands | North IRL | B | IR6-7 | 0.36 | 0.53 | 0.61776 | 3.2963 | 0.27642 | 2.0363 | 0.17076 | 2210 | Citrus groves | KSC-12-NIRL | KSC Citrus Grove Termination Jerome Rd West | 946.196 | Kennedy Space Center | Not provided | Citrus Grove Termination Jerome Road West | Grove lease termination resulted in abandonment of previously fertilized areas. | Fertilizer Reduction | Completed | 2010 | 184 | 851 | B | N/A | Not provided | Not provided | Not provided | Not provided | N/A | Non-structural | 2013 | North Indian River Lagoon | N/A | N/A | Previous area | yes | 200 | 2500
15428 | Agricultural Lands | North IRL | B | IR6-7 | 0.36 | 0.53 | 0.57944 | 3.3144 | 0.27441 | 1.9205 | 0.15901 | 2210 | Citrus groves | KSC-12-NIRL | KSC Citrus Grove Termination Jerome Rd West | 946.196 | Kennedy Space Center | Not provided | Citrus Grove Termination Jerome Road West | Grove lease termination resulted in abandonment of previously fertilized areas. | Fertilizer Reduction | Completed | 2010 | 184 | 851 | B | N/A | Not provided | Not provided | Not provided | Not provided | N/A | Non-structural | 2013 | North Indian River Lagoon | N/A | N/A | Previous area | yes | 193.2223 | 2344.923
15429 | Natural Lands | North IRL | B | IR6-7 | 0.36 | 0.53 | 0.03832 | 3.3144 | 0.27441 | 0.12701 | 0.010516 | 6170 | Mixed wetland hardwoods | KSC-12-NIRL | KSC Citrus Grove Termination Jerome Rd West | 946.196 | Kennedy Space Center | Not provided | Citrus Grove Termination Jerome Road West | Grove lease termination resulted in abandonment of previously fertilized areas. | Fertilizer Reduction | Completed | 2010 | 184 | 851 | B | N/A | Not provided | Not provided | Not provided | Not provided | N/A | Non-structural | 2013 | North Indian River Lagoon | N/A | N/A | Previous area | yes | 73.8018 | 155.077
15430 | Agricultural Lands | North IRL | B | IR6-7 | 0.36 | 0.53 | 0.61776 | 3.9269 | 0.36296 | 2.4259 | 0.22422 | 2210 | Citrus groves | KSC-12-NIRL | KSC Citrus Grove Termination Jerome Rd West | 946.196 | Kennedy Space Center | Not provided | Citrus Grove Termination Jerome Road West | Grove lease termination resulted in abandonment of previously fertilized areas. | Fertilizer Reduction | Completed | 2010 | 184 | 851 | B | N/A | Not provided | Not provided | Not provided | Not provided | N/A | Non-structural | 2013 | North Indian River Lagoon | N/A | N/A | Previous area | yes | 200 | 2500
15431 | Agricultural Lands | North IRL | B | IR6-7 | 0.36 | 0.53 | 0.61776 | 3.4578 | 0.29691 | 2.1361 | 0.18342 | 2210 | Citrus groves | KSC-12-NIRL | KSC Citrus Grove Termination Jerome Rd West | 946.196 | Kennedy Space Center | Not provided | Citrus Grove Termination Jerome Road West | Grove lease termination resulted in abandonment of previously fertilized areas. | Fertilizer Reduction | Completed | 2010 | 184 | 851 | B | N/A | Not provided | Not provided | Not provided | Not provided | N/A | Non-structural | 2013 | North Indian River Lagoon | N/A | N/A | Previous area | yes | 200 | 2500
15432 | Agricultural Lands | North IRL | B | IR6-7 | 0.36 | 0.53 | 0.61776 | 4.0173 | 0.37511 | 2.4818 | 0.23173 | 2210 | Citrus groves | KSC-12-NIRL | KSC Citrus Grove Termination Jerome Rd West | 946.196 | Kennedy Space Center | Not provided | Citrus Grove Termination Jerome Road West | Grove lease termination resulted in abandonment of previously fertilized areas. | Fertilizer Reduction | Completed | 2010 | 184 | 851 | B | N/A | Not provided | Not provided | Not provided | Not provided | N/A | Non-structural | 2013 | North Indian River Lagoon | N/A | N/A | Previous area | yes | 200 | 2500
15433 | Agricultural Lands | North IRL | B | IR6-7 | 0.36 | 0.53 | 0.52973 | 3.3525 | 0.27146 | 1.7759 | 0.1438 | 2210 | Citrus groves | KSC-12-NIRL | KSC Citrus Grove Termination Jerome Rd West | 946.196 | Kennedy Space Center | Not provided | Citrus Grove Termination Jerome Road West | Grove lease termination resulted in abandonment of previously fertilized areas. | Fertilizer Reduction | Completed | 2010 | 184 | 851 | B | N/A | Not provided | Not provided | Not provided | Not provided | N/A | Non-structural | 2013 | North Indian River Lagoon | N/A | N/A | Previous area | yes | 183.1001 | 2143.7559
15434 | Natural Lands | North IRL | B | IR6-7 | 0.36 | 0.53 | 5.0429e-05 | 3.3525 | 0.27146 | 0.00016906 | 1.3689e-05 | 6170 | Mixed wetland hardwoods | KSC-12-NIRL | KSC Citrus Grove Termination Jerome Rd West | 946.196 | Kennedy Space Center | Not provided | Citrus Grove Termination Jerome Road West | Grove lease termination resulted in abandonment of previously fertilized areas. | Fertilizer Reduction | Completed | 2010 | 184 | 851 | B | N/A | Not provided | Not provided | Not provided | Not provided | N/A | Non-structural | 2013 | North Indian River Lagoon | N/A | N/A | Previous area | yes | 10.9964 | 0.20408
15435 | Agricultural Lands | North IRL | B | IR6-7 | 0.36 | 0.53 | 0.61776 | 3.2946 | 0.27625 | 2.0353 | 0.17066 | 2210 | Citrus groves | KSC-12-NIRL | KSC Citrus Grove Termination Jerome Rd West | 946.196 | Kennedy Space Center | Not provided | Citrus Grove Termination Jerome Road West | Grove lease termination resulted in abandonment of previously fertilized areas. | Fertilizer Reduction | Completed | 2010 | 184 | 851 | B | N/A | Not provided | Not provided | Not provided | Not provided | N/A | Non-structural | 2013 | North Indian River Lagoon | N/A | N/A | Previous area | yes | 200 | 2500
15436 | Agricultural Lands | North IRL | B | IR6-7 | 0.36 | 0.53 | 0.61776 | 3.9277 | 0.36307 | 2.4264 | 0.22429 | 2210 | Citrus groves | KSC-12-NIRL | KSC Citrus Grove Termination Jerome Rd West | 946.196 | Kennedy Space Center | Not provided | Citrus Grove Termination Jerome Road West | Grove lease termination resulted in abandonment of previously fertilized areas. | Fertilizer Reduction | Completed | 2010 | 184 | 851 | B | N/A | Not provided | Not provided | Not provided | Not provided | N/A | Non-structural | 2013 | North Indian River Lagoon | N/A | N/A | Previous area | yes | 200 | 2500
15437 | Agricultural Lands | North IRL | B | IR6-7 | 0.36 | 0.53 | 0.43052 | 4.2769 | 0.38207 | 1.8413 | 0.16449 | 2210 | Citrus groves | KSC-12-NIRL | KSC Citrus Grove Termination Jerome Rd West | 946.196 | Kennedy Space Center | Not provided | Citrus Grove Termination Jerome Road West | Grove lease termination resulted in abandonment of previously fertilized areas. | Fertilizer Reduction | Completed | 2010 | 184 | 851 | B | N/A | Not provided | Not provided | Not provided | Not provided | N/A | Non-structural | 2013 | North Indian River Lagoon | N/A | N/A | Previous area | yes | 169.6906 | 1742.2622
15438 | Natural Lands | North IRL | B | IR6-7 | 0.36 | 0.53 | 0.0040148 | 4.2769 | 0.38207 | 0.017171 | 0.0015339 | 6300 | Wetland Forested Mixed | KSC-12-NIRL | KSC Citrus Grove Termination Jerome Rd West | 946.196 | Kennedy Space Center | Not provided | Citrus Grove Termination Jerome Road West | Grove lease termination resulted in abandonment of previously fertilized areas. | Fertilizer Reduction | Completed | 2010 | 184 | 851 | B | N/A | Not provided | Not provided | Not provided | Not provided | N/A | Non-structural | 2013 | North Indian River Lagoon | N/A | N/A | Previous area | yes | 100.6501 | 16.2473
15439 | Agricultural Lands | North IRL | B | IR6-7 | 0.36 | 0.53 | 0.40936 | 3.8875 | 0.32391 | 1.5914 | 0.1326 | 2210 | Citrus groves | KSC-12-NIRL | KSC Citrus Grove Termination Jerome Rd West | 946.196 | Kennedy Space Center | Not provided | Citrus Grove Termination Jerome Road West | Grove lease termination resulted in abandonment of previously fertilized areas. | Fertilizer Reduction | Completed | 2010 | 184 | 851 | B | N/A | Not provided | Not provided | Not provided | Not provided | N/A | Non-structural | 2013 | North Indian River Lagoon | N/A | N/A | Previous area | yes | 168.8908 | 1656.6068
15440 | Natural Lands | North IRL | B | IR6-7 | 0.36 | 0.53 | 0.0024499 | 3.8875 | 0.32391 | 0.0095239 | 0.00079355 | 6170 | Mixed wetland hardwoods | KSC-12-NIRL | KSC Citrus Grove Termination Jerome Rd West | 946.196 | Kennedy Space Center | Not provided | Citrus Grove Termination Jerome Road West | Grove lease termination resulted in abandonment of previously fertilized areas. | Fertilizer Reduction | Completed | 2010 | 184 | 851 | B | N/A | Not provided | Not provided | Not provided | Not provided | N/A | Non-structural | 2013 | North Indian River Lagoon | N/A | N/A | Previous area | yes | 88.8101 | 9.9143
15441 | Agricultural Lands | North IRL | B | IR6-7 | 0.36 | 0.53 | 0.13691 | 2.1301 | 0.41292 | 0.29163 | 0.056532 | 2210 | Citrus groves | KSC-12-NIRL | KSC Citrus Grove Termination Jerome Rd West | 946.196 | Kennedy Space Center | Not provided | Citrus Grove Termination Jerome Road West | Grove lease termination resulted in abandonment of previously fertilized areas. | Fertilizer Reduction | Completed | 2010 | 184 | 851 | B | N/A | Not provided | Not provided | Not provided | Not provided | N/A | Non-structural | 2013 | North Indian River Lagoon | N/A | N/A | Previous area | yes | 122.2149 | 554.0499
15442 | Agricultural Lands | North IRL | B | IR6-7 | 0.36 | 0.53 | 0.1222 | 3.4111 | 0.30929 | 0.41682 | 0.037794 | 2240 | Abandoned tree crops | KSC-12-NIRL | KSC Citrus Grove Termination Jerome Rd West | 946.196 | Kennedy Space Center | Not provided | Citrus Grove Termination Jerome Road West | Grove lease termination resulted in abandonment of previously fertilized areas. | Fertilizer Reduction | Completed | 2010 | 184 | 851 | B | N/A | Not provided | Not provided | Not provided | Not provided | N/A | Non-structural | 2013 | North Indian River Lagoon | N/A | N/A | Previous area | yes | 116.8086 | 494.5147
15443 | Agricultural Lands | North IRL | B | IR6-7 | 0.36 | 0.53 | 0.44823 | 3.3545 | 0.25886 | 1.5036 | 0.11603 | 2210 | Citrus groves | KSC-12-NIRL | KSC Citrus Grove Termination Jerome Rd West | 946.196 | Kennedy Space Center | Not provided | Citrus Grove Termination Jerome Road West | Grove lease termination resulted in abandonment of previously fertilized areas. | Fertilizer Reduction | Completed | 2010 | 184 | 851 | B | N/A | Not provided | Not provided | Not provided | Not provided | N/A | Non-structural | 2013 | North Indian River Lagoon | N/A | N/A | Previous area | yes | 185.9944 | 1813.907
15444 | Natural Lands | North IRL | B | IR6-7 | 0.36 | 0.53 | 0.00036795 | 3.3545 | 0.25886 | 0.0012343 | 9.5247e-05 | 6460 | Mixed scrub-shrub wetland | KSC-12-NIRL | KSC Citrus Grove Termination Jerome Rd West | 946.196 | Kennedy Space Center | Not provided | Citrus Grove Termination Jerome Road West | Grove lease termination resulted in abandonment of previously fertilized areas. | Fertilizer Reduction | Completed | 2010 | 184 | 851 | B | N/A | Not provided | Not provided | Not provided | Not provided | N/A | Non-structural | 2013 | North Indian River Lagoon | N/A | N/A | Previous area | yes | 21.6588 | 1.489
15445 | Agricultural Lands | North IRL | B | IR6-7 | 0.36 | 0.53 | 0.30964 | 3.9794 | 0.3233 | 1.2322 | 0.10011 | 2210 | Citrus groves | KSC-12-NIRL | KSC Citrus Grove Termination Jerome Rd West | 946.196 | Kennedy Space Center | Not provided | Citrus Grove Termination Jerome Road West | Grove lease termination resulted in abandonment of previously fertilized areas. | Fertilizer Reduction | Completed | 2010 | 184 | 851 | B | N/A | Not provided | Not provided | Not provided | Not provided | N/A | Non-structural | 2013 | North Indian River Lagoon | N/A | N/A | Previous area | yes | 147.6632 | 1253.0518
15446 | Agricultural Lands | North IRL | B | IR6-7 | 0.36 | 0.53 | 0.042259 | 3.7433 | 0.25011 | 0.15819 | 0.01057 | 2210 | Citrus groves | KSC-12-NIRL | KSC Citrus Grove Termination Jerome Rd West | 946.196 | Kennedy Space Center | Not provided | Citrus Grove Termination Jerome Road West | Grove lease termination resulted in abandonment of previously fertilized areas. | Fertilizer Reduction | Completed | 2010 | 184 | 851 | B | N/A | Not provided | Not provided | Not provided | Not provided | N/A | Non-structural | 2013 | North Indian River Lagoon | N/A | N/A | Previous area | yes | 106.8433 | 171.0177
15447 | Natural Lands | North IRL | B | IR6-7 | 0.36 | 0.53 | 0.0040109 | 3.7433 | 0.25011 | 0.015014 | 0.0010032 | 6170 | Mixed wetland hardwoods | KSC-12-NIRL | KSC Citrus Grove Termination Jerome Rd West | 946.196 | Kennedy Space Center | Not provided | Citrus Grove Termination Jerome Road West | Grove lease termination resulted in abandonment of previously fertilized areas. | Fertilizer Reduction | Completed | 2010 | 184 | 851 | B | N/A | Not provided | Not provided | Not provided | Not provided | N/A | Non-structural | 2013 | North Indian River Lagoon | N/A | N/A | Previous area | yes | 100.6545 | 16.2315
15448 | Agricultural Lands | North IRL | B | IR6-7 | 0.36 | 0.53 | 0.61776 | 4.4532 | 0.43435 | 2.751 | 0.26833 | 2210 | Citrus groves | KSC-12-NIRL | KSC Citrus Grove Termination Jerome Rd West | 946.196 | Kennedy Space Center | Not provided | Citrus Grove Termination Jerome Road West | Grove lease termination resulted in abandonment of previously fertilized areas. | Fertilizer Reduction | Completed | 2010 | 184 | 851 | B | N/A | Not provided | Not provided | Not provided | Not provided | N/A | Non-structural | 2013 | North Indian River Lagoon | N/A | N/A | Previous area | yes | 200 | 2500
15449 | Kennedy Space Center | North IRL | B | IR6-7 | 0.36 | 0.53 | 0.074755 | 6.4865 | 0.8367 | 0.4849 | 0.062547 | 1750 | Governmental | KSC-12-NIRL | KSC Citrus Grove Termination Jerome Rd West | 946.196 | Kennedy Space Center | Not provided | Citrus Grove Termination Jerome Road West | Grove lease termination resulted in abandonment of previously fertilized areas. | Fertilizer Reduction | Completed | 2010 | 184 | 851 | B | N/A | Not provided | Not provided | Not provided | Not provided | N/A | Non-structural | 2013 | North Indian River Lagoon | N/A | N/A | Previous area | yes | 112.4133 | 302.523
15450 | Agricultural Lands | North IRL | B | IR6-7 | 0.36 | 0.53 | 0.15515 | 6.4865 | 0.8367 | 1.0064 | 0.12981 | 2210 | Citrus groves | KSC-12-NIRL | KSC Citrus Grove Termination Jerome Rd West | 946.196 | Kennedy Space Center | Not provided | Citrus Grove Termination Jerome Road West | Grove lease termination resulted in abandonment of previously fertilized areas. | Fertilizer Reduction | Completed | 2010 | 184 | 851 | B | N/A | Not provided | Not provided | Not provided | Not provided | N/A | Non-structural | 2013 | North Indian River Lagoon | N/A | N/A | Previous area | yes | 125.2904 | 627.8737
15451 | Agricultural Lands | North IRL | B | IR6-7 | 0.36 | 0.53 | 0.49833 | 3.3603 | 0.26851 | 1.6745 | 0.1338 | 2210 | Citrus groves | KSC-12-NIRL | KSC Citrus Grove Termination Jerome Rd West | 946.196 | Kennedy Space Center | Not provided | Citrus Grove Termination Jerome Road West | Grove lease termination resulted in abandonment of previously fertilized areas. | Fertilizer Reduction | Completed | 2010 | 184 | 851 | B | N/A | Not provided | Not provided | Not provided | Not provided | N/A | Non-structural | 2013 | North Indian River Lagoon | N/A | N/A | Previous area | yes | 191.0074 | 2016.6504
15452 | Natural Lands | North IRL | B | IR6-7 | 0.36 | 0.53 | 0.11944 | 3.3603 | 0.26851 | 0.40135 | 0.03207 | 6170 | Mixed wetland hardwoods | KSC-12-NIRL | KSC Citrus Grove Termination Jerome Rd West | 946.196 | Kennedy Space Center | Not provided | Citrus Grove Termination Jerome Road West | Grove lease termination resulted in abandonment of previously fertilized areas. | Fertilizer Reduction | Completed | 2010 | 184 | 851 | B | N/A | Not provided | Not provided | Not provided | Not provided | N/A | Non-structural | 2013 | North Indian River Lagoon | N/A | N/A | Previous area | yes | 147.3223 | 483.3496
15453 | Agricultural Lands | North IRL | B | IR6-7 | 0.36 | 0.53 | 0.30936 | 3.5822 | 0.27109 | 1.1082 | 0.083863 | 2210 | Citrus groves | KSC-12-NIRL | KSC Citrus Grove Termination Jerome Rd West | 946.196 | Kennedy Space Center | Not provided | Citrus Grove Termination Jerome Road West | Grove lease termination resulted in abandonment of previously fertilized areas. | Fertilizer Reduction | Completed | 2010 | 184 | 851 | B | N/A | Not provided | Not provided | Not provided | Not provided | N/A | Non-structural | 2013 | North Indian River Lagoon | N/A | N/A | Previous area | yes | 151.7459 | 1251.9232
15454 | Natural Lands | North IRL | B | IR6-7 | 0.36 | 0.53 | 0.0045881 | 3.5822 | 0.27109 | 0.016435 | 0.0012438 | 6460 | Mixed scrub-shrub wetland | KSC-12-NIRL | KSC Citrus Grove Termination Jerome Rd West | 946.196 | Kennedy Space Center | Not provided | Citrus Grove Termination Jerome Road West | Grove lease termination resulted in abandonment of previously fertilized areas. | Fertilizer Reduction | Completed | 2010 | 184 | 851 | B | N/A | Not provided | Not provided | Not provided | Not provided | N/A | Non-structural | 2013 | North Indian River Lagoon | N/A | N/A | Previous area | yes | 120.8786 | 18.5674
15455 | Agricultural Lands | North IRL | B | IR6-7 | 0.36 | 0.53 | 0.33399 | 4.3551 | 0.37744 | 1.4545 | 0.12606 | 2210 | Citrus groves | KSC-12-NIRL | KSC Citrus Grove Termination Jerome Rd West | 946.196 | Kennedy Space Center | Not provided | Citrus Grove Termination Jerome Road West | Grove lease termination resulted in abandonment of previously fertilized areas. | Fertilizer Reduction | Completed | 2010 | 184 | 851 | B | N/A | Not provided | Not provided | Not provided | Not provided | N/A | Non-structural | 2013 | North Indian River Lagoon | N/A | N/A | Previous area | yes | 156.4682 | 1351.5988
15456 | Natural Lands | North IRL | B | IR6-7 | 0.36 | 0.53 | 5.2159e-06 | 4.3551 | 0.37744 | 2.2716e-05 | 1.9687e-06 | 6300 | Wetland Forested Mixed | KSC-12-NIRL | KSC Citrus Grove Termination Jerome Rd West | 946.196 | Kennedy Space Center | Not provided | Citrus Grove Termination Jerome Road West | Grove lease termination resulted in abandonment of previously fertilized areas. | Fertilizer Reduction | Completed | 2010 | 184 | 851 | B | N/A | Not provided | Not provided | Not provided | Not provided | N/A | Non-structural | 2013 | North Indian River Lagoon | N/A | N/A | Previous area | yes | 3.0726 | 0.021108
15457 | Agricultural Lands | North IRL | A | IR1-5 | 0.35 | 0.47 | 0.47777 | 2.4892 | 0.20492 | 1.1893 | 0.097907 | 2210 | Citrus groves | KSC-12-NIRL | KSC Citrus Grove Termination Jerome Rd West | 946.196 | Kennedy Space Center | Not provided | Citrus Grove Termination Jerome Road West | Grove lease termination resulted in abandonment of previously fertilized areas. | Fertilizer Reduction | Completed | 2010 | 184 | 851 | B | N/A | Not provided | Not provided | Not provided | Not provided | N/A | Non-structural | 2013 | North Indian River Lagoon | N/A | N/A | Previous area | yes | 177.3816 | 1933.4578
15458 | Agricultural Lands | North IRL | B | IR6-7 | 0.36 | 0.53 | 0.0079087 | 3.7386 | 0.2447 | 0.029568 | 0.0019353 | 2210 | Citrus groves | KSC-12-NIRL | KSC Citrus Grove Termination Jerome Rd West | 946.196 | Kennedy Space Center | Not provided | Citrus Grove Termination Jerome Road West | Grove lease termination resulted in abandonment of previously fertilized areas. | Fertilizer Reduction | Completed | 2010 | 184 | 851 | B | N/A | Not provided | Not provided | Not provided | Not provided | N/A | Non-structural | 2013 | North Indian River Lagoon | N/A | N/A | Previous area | yes | 29.2929 | 32.0054
15459 | Natural Lands | North IRL | B | IR6-7 | 0.36 | 0.53 | 2.8612e-05 | 3.7386 | 0.2447 | 0.00010697 | 7.0014e-06 | 6170 | Mixed wetland hardwoods | KSC-12-NIRL | KSC Citrus Grove Termination Jerome Rd West | 946.196 | Kennedy Space Center | Not provided | Citrus Grove Termination Jerome Road West | Grove lease termination resulted in abandonment of previously fertilized areas. | Fertilizer Reduction | Completed | 2010 | 184 | 851 | B | N/A | Not provided | Not provided | Not provided | Not provided | N/A | Non-structural | 2013 | North Indian River Lagoon | N/A | N/A | Previous area | yes | 24.976 | 0.11579
15460 | Agricultural Lands | North IRL | B | IR6-7 | 0.36 | 0.53 | 0.61776 | 2.4789 | 0.27411 | 1.5314 | 0.16934 | 2210 | Citrus groves | KSC-12-NIRL | KSC Citrus Grove Termination Jerome Rd West | 946.196 | Kennedy Space Center | Not provided | Citrus Grove Termination Jerome Road West | Grove lease termination resulted in abandonment of previously fertilized areas. | Fertilizer Reduction | Completed | 2010 | 184 | 851 | B | N/A | Not provided | Not provided | Not provided | Not provided | N/A | Non-structural | 2013 | North Indian River Lagoon | N/A | N/A | Previous area | yes | 200 | 2500
15461 | Agricultural Lands | North IRL | B | IR6-7 | 0.36 | 0.53 | 0.41413 | 4.9005 | 0.46516 | 2.0295 | 0.19264 | 2210 | Citrus groves | KSC-12-NIRL | KSC Citrus Grove Termination Jerome Rd West | 946.196 | Kennedy Space Center | Not provided | Citrus Grove Termination Jerome Road West | Grove lease termination resulted in abandonment of previously fertilized areas. | Fertilizer Reduction | Completed | 2010 | 184 | 851 | B | N/A | Not provided | Not provided | Not provided | Not provided | N/A | Non-structural | 2013 | North Indian River Lagoon | N/A | N/A | Previous area | yes | 185.8141 | 1675.9335
15462 | Natural Lands | North IRL | B | IR6-7 | 0.36 | 0.53 | 1.5454e-05 | 4.9005 | 0.46516 | 7.5733e-05 | 7.1885e-06 | 6460 | Mixed scrub-shrub wetland | KSC-12-NIRL | KSC Citrus Grove Termination Jerome Rd West | 946.196 | Kennedy Space Center | Not provided | Citrus Grove Termination Jerome Road West | Grove lease termination resulted in abandonment of previously fertilized areas. | Fertilizer Reduction | Completed | 2010 | 184 | 851 | B | N/A | Not provided | Not provided | Not provided | Not provided | N/A | Non-structural | 2013 | North Indian River Lagoon | N/A | N/A | Previous area | yes | 21.4758 | 0.06254
15463 | Agricultural Lands | North IRL | B | IR6-7 | 0.36 | 0.53 | 0.61776 | 4.5417 | 0.4473 | 2.8057 | 0.27632 | 2210 | Citrus groves | KSC-12-NIRL | KSC Citrus Grove Termination Jerome Rd West | 946.196 | Kennedy Space Center | Not provided | Citrus Grove Termination Jerome Road West | Grove lease termination resulted in abandonment of previously fertilized areas. | Fertilizer Reduction | Completed | 2010 | 184 | 851 | B | N/A | Not provided | Not provided | Not provided | Not provided | N/A | Non-structural | 2013 | North Indian River Lagoon | N/A | N/A | Previous area | yes | 200 | 2500
15464 | Agricultural Lands | North IRL | B | IR6-7 | 0.36 | 0.53 | 0.61735 | 4.3142 | 0.41546 | 2.6633 | 0.25648 | 2210 | Citrus groves | KSC-12-NIRL | KSC Citrus Grove Termination Jerome Rd West | 946.196 | Kennedy Space Center | Not provided | Citrus Grove Termination Jerome Road West | Grove lease termination resulted in abandonment of previously fertilized areas. | Fertilizer Reduction | Completed | 2010 | 184 | 851 | B | N/A | Not provided | Not provided | Not provided | Not provided | N/A | Non-structural | 2013 | North Indian River Lagoon | N/A | N/A | Previous area | yes | 200.0608 | 2498.3159
15465 | Agricultural Lands | North IRL | B | IR6-7 | 0.36 | 0.53 | 0.026695 | 4.5493 | 0.35633 | 0.12144 | 0.0095122 | 2210 | Citrus groves | KSC-12-NIRL | KSC Citrus Grove Termination Jerome Rd West | 946.196 | Kennedy Space Center | Not provided | Citrus Grove Termination Jerome Road West | Grove lease termination resulted in abandonment of previously fertilized areas. | Fertilizer Reduction | Completed | 2010 | 184 | 851 | B | N/A | Not provided | Not provided | Not provided | Not provided | N/A | Non-structural | 2013 | North Indian River Lagoon | N/A | N/A | Previous area | yes | 56.1491 | 108.0314
15466 | Natural Lands | North IRL | B | IR6-7 | 0.36 | 0.53 | 0.002147 | 4.5493 | 0.35633 | 0.0097673 | 0.00076503 | 6460 | Mixed scrub-shrub wetland | KSC-12-NIRL | KSC Citrus Grove Termination Jerome Rd West | 946.196 | Kennedy Space Center | Not provided | Citrus Grove Termination Jerome Road West | Grove lease termination resulted in abandonment of previously fertilized areas. | Fertilizer Reduction | Completed | 2010 | 184 | 851 | B | N/A | Not provided | Not provided | Not provided | Not provided | N/A | Non-structural | 2013 | North Indian River Lagoon | N/A | N/A | Previous area | yes | 49.5459 | 8.6886
15467 | Agricultural Lands | North IRL | B | IR6-7 | 0.36 | 0.53 | 0.38769 | 3.5257 | 0.3538 | 1.3669 | 0.13717 | 2210 | Citrus groves | KSC-12-NIRL | KSC Citrus Grove Termination Jerome Rd West | 946.196 | Kennedy Space Center | Not provided | Citrus Grove Termination Jerome Road West | Grove lease termination resulted in abandonment of previously fertilized areas. | Fertilizer Reduction | Completed | 2010 | 184 | 851 | B | N/A | Not provided | Not provided | Not provided | Not provided | N/A | Non-structural | 2013 | North Indian River Lagoon | N/A | N/A | Previous area | yes | 163.1486 | 1568.9393
15468 | Agricultural Lands | North IRL | B | IR6-7 | 0.36 | 0.53 | 0.069076 | 3.5257 | 0.3538 | 0.24354 | 0.024439 | 2210 | Citrus groves | KSC-12-NIRL | KSC Citrus Grove Termination Jerome Rd West | 946.196 | Kennedy Space Center | Not provided | Citrus Grove Termination Jerome Road West | Grove lease termination resulted in abandonment of previously fertilized areas. | Fertilizer Reduction | Completed | 2010 | 184 | 851 | B | N/A | Not provided | Not provided | Not provided | Not provided | N/A | Non-structural | 2013 | North Indian River Lagoon | N/A | N/A | Previous area | yes | 110.0051 | 279.5425
15469 | Natural Lands | North IRL | B | IR6-7 | 0.36 | 0.53 | 0.16099 | 3.5257 | 0.3538 | 0.56761 | 0.056959 | 5100 | Streams and waterways | KSC-12-NIRL | KSC Citrus Grove Termination Jerome Rd West | 946.196 | Kennedy Space Center | Not provided | Citrus Grove Termination Jerome Road West | Grove lease termination resulted in abandonment of previously fertilized areas. | Fertilizer Reduction | Completed | 2010 | 184 | 851 | B | N/A | Not provided | Not provided | Not provided | Not provided | N/A | Non-structural | 2013 | North Indian River Lagoon | N/A | N/A | Previous area | yes | 128.4985 | 651.5182
15470 | Agricultural Lands | North IRL | B | IR6-7 | 0.36 | 0.53 | 0.61776 | 3.3002 | 0.2769 | 2.0388 | 0.17106 | 2210 | Citrus groves | KSC-12-NIRL | KSC Citrus Grove Termination Jerome Rd West | 946.196 | Kennedy Space Center | Not provided | Citrus Grove Termination Jerome Road West | Grove lease termination resulted in abandonment of previously fertilized areas. | Fertilizer Reduction | Completed | 2010 | 184 | 851 | B | N/A | Not provided | Not provided | Not provided | Not provided | N/A | Non-structural | 2013 | North Indian River Lagoon | N/A | N/A | Previous area | yes | 200 | 2500
15471 | Agricultural Lands | North IRL | B | IR6-7 | 0.36 | 0.53 | 0.54957 | 3.4239 | 0.31374 | 1.8817 | 0.17242 | 2210 | Citrus groves | KSC-12-NIRL | KSC Citrus Grove Termination Jerome Rd West | 946.196 | Kennedy Space Center | Not provided | Citrus Grove Termination Jerome Road West | Grove lease termination resulted in abandonment of previously fertilized areas. | Fertilizer Reduction | Completed | 2010 | 184 | 851 | B | N/A | Not provided | Not provided | Not provided | Not provided | N/A | Non-structural | 2013 | North Indian River Lagoon | N/A | N/A | Previous area | yes | 188.9982 | 2224.0402
15472 | Natural Lands | North IRL | B | IR6-7 | 0.36 | 0.53 | 0.068191 | 3.4239 | 0.31374 | 0.23348 | 0.021394 | 5100 | Streams and waterways | KSC-12-NIRL | KSC Citrus Grove Termination Jerome Rd West | 946.196 | Kennedy Space Center | Not provided | Citrus Grove Termination Jerome Road West | Grove lease termination resulted in abandonment of previously fertilized areas. | Fertilizer Reduction | Completed | 2010 | 184 | 851 | B | N/A | Not provided | Not provided | Not provided | Not provided | N/A | Non-structural | 2013 | North Indian River Lagoon | N/A | N/A | Previous area | yes | 111.075 | 275.9598
15473 | Agricultural Lands | North IRL | B | IR6-7 | 0.36 | 0.53 | 0.25485 | 2.6349 | 0.23947 | 0.6715 | 0.061029 | 2210 | Citrus groves | KSC-12-NIRL | KSC Citrus Grove Termination Jerome Rd West | 946.196 | Kennedy Space Center | Not provided | Citrus Grove Termination Jerome Road West | Grove lease termination resulted in abandonment of previously fertilized areas. | Fertilizer Reduction | Completed | 2010 | 184 | 851 | B | N/A | Not provided | Not provided | Not provided | Not provided | N/A | Non-structural | 2013 | North Indian River Lagoon | N/A | N/A | Previous area | yes | 141.2709 | 1031.3421
15474 | Agricultural Lands | North IRL | B | IR6-7 | 0.36 | 0.53 | 0.03692 | 2.6349 | 0.23947 | 0.097279 | 0.0088412 | 2210 | Citrus groves | KSC-12-NIRL | KSC Citrus Grove Termination Jerome Rd West | 946.196 | Kennedy Space Center | Not provided | Citrus Grove Termination Jerome Road West | Grove lease termination resulted in abandonment of previously fertilized areas. | Fertilizer Reduction | Completed | 2010 | 184 | 851 | B | N/A | Not provided | Not provided | Not provided | Not provided | N/A | Non-structural | 2013 | North Indian River Lagoon | N/A | N/A | Previous area | yes | 105.9905 | 149.4088
15475 | Natural Lands | North IRL | B | IR6-7 | 0.36 | 0.53 | 0.32599 | 2.6349 | 0.23947 | 0.85895 | 0.078066 | 3200 | Shrub and Brushland | KSC-12-NIRL | KSC Citrus Grove Termination Jerome Rd West | 946.196 | Kennedy Space Center | Not provided | Citrus Grove Termination Jerome Road West | Grove lease termination resulted in abandonment of previously fertilized areas. | Fertilizer Reduction | Completed | 2010 | 184 | 851 | B | N/A | Not provided | Not provided | Not provided | Not provided | N/A | Non-structural | 2013 | North Indian River Lagoon | N/A | N/A | Previous area | yes | 152.8013 | 1319.2491
15476 | Agricultural Lands | North IRL | B | IR6-7 | 0.36 | 0.53 | 0.61776 | 3.5737 | 0.31365 | 2.2077 | 0.19376 | 2210 | Citrus groves | KSC-12-NIRL | KSC Citrus Grove Termination Jerome Rd West | 946.196 | Kennedy Space Center | Not provided | Citrus Grove Termination Jerome Road West | Grove lease termination resulted in abandonment of previously fertilized areas. | Fertilizer Reduction | Completed | 2010 | 184 | 851 | B | N/A | Not provided | Not provided | Not provided | Not provided | N/A | Non-structural | 2013 | North Indian River Lagoon | N/A | N/A | Previous area | yes | 200 | 2500
15477 | Agricultural Lands | North IRL | B | IR6-7 | 0.36 | 0.53 | 0.61776 | 4.1756 | 0.39579 | 2.5795 | 0.24451 | 2210 | Citrus groves | KSC-12-NIRL | KSC Citrus Grove Termination Jerome Rd West | 946.196 | Kennedy Space Center | Not provided | Citrus Grove Termination Jerome Road West | Grove lease termination resulted in abandonment of previously fertilized areas. | Fertilizer Reduction | Completed | 2010 | 184 | 851 | B | N/A | Not provided | Not provided | Not provided | Not provided | N/A | Non-structural | 2013 | North Indian River Lagoon | N/A | N/A | Previous area | yes | 200 | 2500
15478 | Agricultural Lands | North IRL | B | IR6-7 | 0.36 | 0.53 | 0.37929 | 4.5581 | 0.41207 | 1.7288 | 0.1563 | 2210 | Citrus groves | KSC-12-NIRL | KSC Citrus Grove Termination Jerome Rd West | 946.196 | Kennedy Space Center | Not provided | Citrus Grove Termination Jerome Road West | Grove lease termination resulted in abandonment of previously fertilized areas. | Fertilizer Reduction | Completed | 2010 | 184 | 851 | B | N/A | Not provided | Not provided | Not provided | Not provided | N/A | Non-structural | 2013 | North Indian River Lagoon | N/A | N/A | Previous area | yes | 163.5991 | 1534.9387
15479 | Agricultural Lands | North IRL | B | IR6-7 | 0.36 | 0.53 | 0.53631 | 4.0128 | 0.36238 | 2.1521 | 0.19435 | 2210 | Citrus groves | KSC-12-NIRL | KSC Citrus Grove Termination Jerome Rd West | 946.196 | Kennedy Space Center | Not provided | Citrus Grove Termination Jerome Road West | Grove lease termination resulted in abandonment of previously fertilized areas. | Fertilizer Reduction | Completed | 2010 | 184 | 851 | B | N/A | Not provided | Not provided | Not provided | Not provided | N/A | Non-structural | 2013 | North Indian River Lagoon | N/A | N/A | Previous area | yes | 191.7219 | 2170.3698
15480 | Natural Lands | North IRL | B | IR6-7 | 0.36 | 0.53 | 0.004261 | 4.0128 | 0.36238 | 0.017099 | 0.0015441 | 6170 | Mixed wetland hardwoods | KSC-12-NIRL | KSC Citrus Grove Termination Jerome Rd West | 946.196 | Kennedy Space Center | Not provided | Citrus Grove Termination Jerome Road West | Grove lease termination resulted in abandonment of previously fertilized areas. | Fertilizer Reduction | Completed | 2010 | 184 | 851 | B | N/A | Not provided | Not provided | Not provided | Not provided | N/A | Non-structural | 2013 | North Indian River Lagoon | N/A | N/A | Previous area | yes | 99.0456 | 17.2439
15481 | Agricultural Lands | North IRL | B | IR6-7 | 0.36 | 0.53 | 0.597 | 3.7426 | 0.33541 | 2.2343 | 0.20024 | 2210 | Citrus groves | KSC-12-NIRL | KSC Citrus Grove Termination Jerome Rd West | 946.196 | Kennedy Space Center | Not provided | Citrus Grove Termination Jerome Road West | Grove lease termination resulted in abandonment of previously fertilized areas. | Fertilizer Reduction | Completed | 2010 | 184 | 851 | B | N/A | Not provided | Not provided | Not provided | Not provided | N/A | Non-structural | 2013 | North Indian River Lagoon | N/A | N/A | Previous area | yes | 194.0836 | 2415.9574
15482 | Natural Lands | North IRL | B | IR6-7 | 0.36 | 0.53 | 0.00075755 | 3.7426 | 0.33541 | 0.0028352 | 0.00025409 | 6460 | Mixed scrub-shrub wetland | KSC-12-NIRL | KSC Citrus Grove Termination Jerome Rd West | 946.196 | Kennedy Space Center | Not provided | Citrus Grove Termination Jerome Road West | Grove lease termination resulted in abandonment of previously fertilized areas. | Fertilizer Reduction | Completed | 2010 | 184 | 851 | B | N/A | Not provided | Not provided | Not provided | Not provided | N/A | Non-structural | 2013 | North Indian River Lagoon | N/A | N/A | Previous area | yes | 35.4288 | 3.0657
15483 | Agricultural Lands | North IRL | B | IR6-7 | 0.36 | 0.53 | 0.034127 | 4.0709 | 0.29326 | 0.13893 | 0.010008 | 2210 | Citrus groves | KSC-12-NIRL | KSC Citrus Grove Termination Jerome Rd West | 946.196 | Kennedy Space Center | Not provided | Citrus Grove Termination Jerome Road West | Grove lease termination resulted in abandonment of previously fertilized areas. | Fertilizer Reduction | Completed | 2010 | 184 | 851 | B | N/A | Not provided | Not provided | Not provided | Not provided | N/A | Non-structural | 2013 | North Indian River Lagoon | N/A | N/A | Previous area | yes | 46.8086 | 138.1069
15484 | Natural Lands | North IRL | B | IR6-7 | 0.36 | 0.53 | 0.00080886 | 4.0709 | 0.29326 | 0.0032927 | 0.00023721 | 6170 | Mixed wetland hardwoods | KSC-12-NIRL | KSC Citrus Grove Termination Jerome Rd West | 946.196 | Kennedy Space Center | Not provided | Citrus Grove Termination Jerome Road West | Grove lease termination resulted in abandonment of previously fertilized areas. | Fertilizer Reduction | Completed | 2010 | 184 | 851 | B | N/A | Not provided | Not provided | Not provided | Not provided | N/A | Non-structural | 2013 | North Indian River Lagoon | N/A | N/A | Previous area | yes | 20.0496 | 3.2733
15485 | Agricultural Lands | North IRL | B | IR6-7 | 0.36 | 0.53 | 0.61776 | 5.6498 | 0.59904 | 3.4902 | 0.37006 | 2210 | Citrus groves | KSC-12-NIRL | KSC Citrus Grove Termination Jerome Rd West | 946.196 | Kennedy Space Center | Not provided | Citrus Grove Termination Jerome Road West | Grove lease termination resulted in abandonment of previously fertilized areas. | Fertilizer Reduction | Completed | 2010 | 184 | 851 | B | N/A | Not provided | Not provided | Not provided | Not provided | N/A | Non-structural | 2013 | North Indian River Lagoon | N/A | N/A | Previous area | yes | 200 | 2500
15486 | Agricultural Lands | North IRL | B | IR6-7 | 0.36 | 0.53 | 0.61776 | 4.4424 | 0.43299 | 2.7444 | 0.26749 | 2210 | Citrus groves | KSC-12-NIRL | KSC Citrus Grove Termination Jerome Rd West | 946.196 | Kennedy Space Center | Not provided | Citrus Grove Termination Jerome Road West | Grove lease termination resulted in abandonment of previously fertilized areas. | Fertilizer Reduction | Completed | 2010 | 184 | 851 | B | N/A | Not provided | Not provided | Not provided | Not provided | N/A | Non-structural | 2013 | North Indian River Lagoon | N/A | N/A | Previous area | yes | 200 | 2500
15487 | Agricultural Lands | North IRL | B | IR6-7 | 0.36 | 0.53 | 0.61776 | 4.9318 | 0.50173 | 3.0467 | 0.30995 | 2210 | Citrus groves | KSC-12-NIRL | KSC Citrus Grove Termination Jerome Rd West | 946.196 | Kennedy Space Center | Not provided | Citrus Grove Termination Jerome Road West | Grove lease termination resulted in abandonment of previously fertilized areas. | Fertilizer Reduction | Completed | 2010 | 184 | 851 | B | N/A | Not provided | Not provided | Not provided | Not provided | N/A | Non-structural | 2013 | North Indian River Lagoon | N/A | N/A | Previous area | yes | 200 | 2500
15488 | Agricultural Lands | North IRL | B | IR6-7 | 0.36 | 0.53 | 0.61776 | 3.3536 | 0.28469 | 2.0718 | 0.17587 | 2210 | Citrus groves | KSC-12-NIRL | KSC Citrus Grove Termination Jerome Rd West | 946.196 | Kennedy Space Center | Not provided | Citrus Grove Termination Jerome Road West | Grove lease termination resulted in abandonment of previously fertilized areas. | Fertilizer Reduction | Completed | 2010 | 184 | 851 | B | N/A | Not provided | Not provided | Not provided | Not provided | N/A | Non-structural | 2013 | North Indian River Lagoon | N/A | N/A | Previous area | yes | 200 | 2500
15489 | Agricultural Lands | North IRL | B | IR6-7 | 0.36 | 0.53 | 0.23729 | 3.5785 | 0.25963 | 0.84914 | 0.061608 | 2210 | Citrus groves | KSC-12-NIRL | KSC Citrus Grove Termination Jerome Rd West | 946.196 | Kennedy Space Center | Not provided | Citrus Grove Termination Jerome Road West | Grove lease termination resulted in abandonment of previously fertilized areas. | Fertilizer Reduction | Completed | 2010 | 184 | 851 | B | N/A | Not provided | Not provided | Not provided | Not provided | N/A | Non-structural | 2013 | North Indian River Lagoon | N/A | N/A | Previous area | yes | 141.9939 | 960.2722
15490 | Natural Lands | North IRL | B | IR6-7 | 0.36 | 0.53 | 0.003065 | 3.5785 | 0.25963 | 0.010968 | 0.00079578 | 6460 | Mixed scrub-shrub wetland | KSC-12-NIRL | KSC Citrus Grove Termination Jerome Rd West | 946.196 | Kennedy Space Center | Not provided | Citrus Grove Termination Jerome Road West | Grove lease termination resulted in abandonment of previously fertilized areas. | Fertilizer Reduction | Completed | 2010 | 184 | 851 | B | N/A | Not provided | Not provided | Not provided | Not provided | N/A | Non-structural | 2013 | North Indian River Lagoon | N/A | N/A | Previous area | yes | 103.3397 | 12.4037
15491 | Agricultural Lands | North IRL | B | IR6-7 | 0.36 | 0.53 | 0.61776 | 3.6013 | 0.31694 | 2.2247 | 0.1958 | 2210 | Citrus groves | KSC-12-NIRL | KSC Citrus Grove Termination Jerome Rd West | 946.196 | Kennedy Space Center | Not provided | Citrus Grove Termination Jerome Road West | Grove lease termination resulted in abandonment of previously fertilized areas. | Fertilizer Reduction | Completed | 2010 | 184 | 851 | B | N/A | Not provided | Not provided | Not provided | Not provided | N/A | Non-structural | 2013 | North Indian River Lagoon | N/A | N/A | Previous area | yes | 200 | 2500
15492 | Agricultural Lands | North IRL | B | IR6-7 | 0.36 | 0.53 | 0.49992 | 3.651 | 0.30867 | 1.8252 | 0.15431 | 2210 | Citrus groves | KSC-12-NIRL | KSC Citrus Grove Termination Jerome Rd West | 946.196 | Kennedy Space Center | Not provided | Citrus Grove Termination Jerome Road West | Grove lease termination resulted in abandonment of previously fertilized areas. | Fertilizer Reduction | Completed | 2010 | 184 | 851 | B | N/A | Not provided | Not provided | Not provided | Not provided | N/A | Non-structural | 2013 | North Indian River Lagoon | N/A | N/A | Previous area | yes | 180.9415 | 2023.0951
15493 | Agricultural Lands | North IRL | B | IR6-7 | 0.36 | 0.53 | 0.61776 | 3.4229 | 0.29255 | 2.1145 | 0.18072 | 2210 | Citrus groves | KSC-12-NIRL | KSC Citrus Grove Termination Jerome Rd West | 946.196 | Kennedy Space Center | Not provided | Citrus Grove Termination Jerome Road West | Grove lease termination resulted in abandonment of previously fertilized areas. | Fertilizer Reduction | Completed | 2010 | 184 | 851 | B | N/A | Not provided | Not provided | Not provided | Not provided | N/A | Non-structural | 2013 | North Indian River Lagoon | N/A | N/A | Previous area | yes | 200 | 2500
15494 | Agricultural Lands | North IRL | B | IR6-7 | 0.36 | 0.53 | 0.61776 | 2.4789 | 0.27381 | 1.5314 | 0.16915 | 2210 | Citrus groves | KSC-12-NIRL | KSC Citrus Grove Termination Jerome Rd West | 946.196 | Kennedy Space Center | Not provided | Citrus Grove Termination Jerome Road West | Grove lease termination resulted in abandonment of previously fertilized areas. | Fertilizer Reduction | Completed | 2010 | 184 | 851 | B | N/A | Not provided | Not provided | Not provided | Not provided | N/A | Non-structural | 2013 | North Indian River Lagoon | N/A | N/A | Previous area | yes | 200 | 2500
15495 | Agricultural Lands | North IRL | B | IR6-7 | 0.36 | 0.53 | 0.17957 | 3.5446 | 0.24421 | 0.63649 | 0.043852 | 2210 | Citrus groves | KSC-12-NIRL | KSC Citrus Grove Termination Jerome Rd West | 946.196 | Kennedy Space Center | Not provided | Citrus Grove Termination Jerome Road West | Grove lease termination resulted in abandonment of previously fertilized areas. | Fertilizer Reduction | Completed | 2010 | 184 | 851 | B | N/A | Not provided | Not provided | Not provided | Not provided | N/A | Non-structural | 2013 | North Indian River Lagoon | N/A | N/A | Previous area | yes | 133.7203 | 726.6771
15496 | Natural Lands | North IRL | B | IR6-7 | 0.36 | 0.53 | 0.0016107 | 3.5446 | 0.24421 | 0.0057092 | 0.00039334 | 6170 | Mixed wetland hardwoods | KSC-12-NIRL | KSC Citrus Grove Termination Jerome Rd West | 946.196 | Kennedy Space Center | Not provided | Citrus Grove Termination Jerome Road West | Grove lease termination resulted in abandonment of previously fertilized areas. | Fertilizer Reduction | Completed | 2010 | 184 | 851 | B | N/A | Not provided | Not provided | Not provided | Not provided | N/A | Non-structural | 2013 | North Indian River Lagoon | N/A | N/A | Previous area | yes | 91.8617 | 6.5181
15497 | Agricultural Lands | North IRL | B | IR6-7 | 0.36 | 0.53 | 0.19967 | 3.8638 | 0.29035 | 0.77149 | 0.057974 | 2210 | Citrus groves | KSC-12-NIRL | KSC Citrus Grove Termination Jerome Rd West | 946.196 | Kennedy Space Center | Not provided | Citrus Grove Termination Jerome Road West | Grove lease termination resulted in abandonment of previously fertilized areas. | Fertilizer Reduction | Completed | 2010 | 184 | 851 | B | N/A | Not provided | Not provided | Not provided | Not provided | N/A | Non-structural | 2013 | North Indian River Lagoon | N/A | N/A | Previous area | yes | 118.8854 | 808.0368
15498 | Natural Lands | North IRL | B | IR6-7 | 0.36 | 0.53 | 0.0012984 | 3.8638 | 0.29035 | 0.0050168 | 0.00037699 | 6170 | Mixed wetland hardwoods | KSC-12-NIRL | KSC Citrus Grove Termination Jerome Rd West | 946.196 | Kennedy Space Center | Not provided | Citrus Grove Termination Jerome Road West | Grove lease termination resulted in abandonment of previously fertilized areas. | Fertilizer Reduction | Completed | 2010 | 184 | 851 | B | N/A | Not provided | Not provided | Not provided | Not provided | N/A | Non-structural | 2013 | North Indian River Lagoon | N/A | N/A | Previous area | yes | 36.3981 | 5.2545
15499 | Agricultural Lands | North IRL | B | IR6-7 | 0.36 | 0.53 | 0.098182 | 3.6407 | 0.24745 | 0.35745 | 0.024295 | 2210 | Citrus groves | KSC-12-NIRL | KSC Citrus Grove Termination Jerome Rd West | 946.196 | Kennedy Space Center | Not provided | Citrus Grove Termination Jerome Road West | Grove lease termination resulted in abandonment of previously fertilized areas. | Fertilizer Reduction | Completed | 2010 | 184 | 851 | B | N/A | Not provided | Not provided | Not provided | Not provided | N/A | Non-structural | 2013 | North Indian River Lagoon | N/A | N/A | Previous area | yes | 188.0357 | 397.3303
15500 | Natural Lands | North IRL | B | IR6-7 | 0.36 | 0.53 | 0.0026093 | 3.6407 | 0.24745 | 0.0094997 | 0.00064568 | 6460 | Mixed scrub-shrub wetland | KSC-12-NIRL | KSC Citrus Grove Termination Jerome Rd West | 946.196 | Kennedy Space Center | Not provided | Citrus Grove Termination Jerome Road West | Grove lease termination resulted in abandonment of previously fertilized areas. | Fertilizer Reduction | Completed | 2010 | 184 | 851 | B | N/A | Not provided | Not provided | Not provided | Not provided | N/A | Non-structural | 2013 | North Indian River Lagoon | N/A | N/A | Previous area | yes | 78.3062 | 10.5595
15501 | Agricultural Lands | North IRL | B | IR6-7 | 0.36 | 0.53 | 0.47715 | 3.3912 | 0.26852 | 1.6181 | 0.12812 | 2210 | Citrus groves | KSC-12-NIRL | KSC Citrus Grove Termination Jerome Rd West | 946.196 | Kennedy Space Center | Not provided | Citrus Grove Termination Jerome Road West | Grove lease termination resulted in abandonment of previously fertilized areas. | Fertilizer Reduction | Completed | 2010 | 184 | 851 | B | N/A | Not provided | Not provided | Not provided | Not provided | N/A | Non-structural | 2013 | North Indian River Lagoon | N/A | N/A | Previous area | yes | 183.7707 | 1930.9585
15502 | Agricultural Lands | North IRL | B | IR6-7 | 0.36 | 0.53 | 0.33858 | 2.7631 | 0.24975 | 0.93555 | 0.084561 | 2210 | Citrus groves | KSC-12-NIRL | KSC Citrus Grove Termination Jerome Rd West | 946.196 | Kennedy Space Center | Not provided | Citrus Grove Termination Jerome Road West | Grove lease termination resulted in abandonment of previously fertilized areas. | Fertilizer Reduction | Completed | 2010 | 184 | 851 | B | N/A | Not provided | Not provided | Not provided | Not provided | N/A | Non-structural | 2013 | North Indian River Lagoon | N/A | N/A | Previous area | yes | 154.8227 | 1370.2
15503 | Natural Lands | North IRL | B | IR6-7 | 0.36 | 0.53 | 0.27918 | 2.7631 | 0.24975 | 0.77141 | 0.069725 | 3200 | Shrub and Brushland | KSC-12-NIRL | KSC Citrus Grove Termination Jerome Rd West | 946.196 | Kennedy Space Center | Not provided | Citrus Grove Termination Jerome Road West | Grove lease termination resulted in abandonment of previously fertilized areas. | Fertilizer Reduction | Completed | 2010 | 184 | 851 | B | N/A | Not provided | Not provided | Not provided | Not provided | N/A | Non-structural | 2013 | North Indian River Lagoon | N/A | N/A | Previous area | yes | 145.2067 | 1129.8
15504 | Agricultural Lands | North IRL | B | IR6-7 | 0.36 | 0.53 | 0.61776 | 2.4916 | 0.27588 | 1.5392 | 0.17043 | 2210 | Citrus groves | KSC-12-NIRL | KSC Citrus Grove Termination Jerome Rd West | 946.196 | Kennedy Space Center | Not provided | Citrus Grove Termination Jerome Road West | Grove lease termination resulted in abandonment of previously fertilized areas. | Fertilizer Reduction | Completed | 2010 | 184 | 851 | B | N/A | Not provided | Not provided | Not provided | Not provided | N/A | Non-structural | 2013 | North Indian River Lagoon | N/A | N/A | Previous area | yes | 200 | 2500
15505 | Agricultural Lands | North IRL | B | IR6-7 | 0.36 | 0.53 | 0.61776 | 4.3653 | 0.4225 | 2.6967 | 0.26101 | 2210 | Citrus groves | KSC-12-NIRL | KSC Citrus Grove Termination Jerome Rd West | 946.196 | Kennedy Space Center | Not provided | Citrus Grove Termination Jerome Road West | Grove lease termination resulted in abandonment of previously fertilized areas. | Fertilizer Reduction | Completed | 2010 | 184 | 851 | B | N/A | Not provided | Not provided | Not provided | Not provided | N/A | Non-structural | 2013 | North Indian River Lagoon | N/A | N/A | Previous area | yes | 200 | 2500
15506 | Agricultural Lands | North IRL | B | IR6-7 | 0.36 | 0.53 | 0.0037842 | 4.0855 | 0.29073 | 0.01546 | 0.0011002 | 2210 | Citrus groves | KSC-12-NIRL | KSC Citrus Grove Termination Jerome Rd West | 946.196 | Kennedy Space Center | Not provided | Citrus Grove Termination Jerome Road West | Grove lease termination resulted in abandonment of previously fertilized areas. | Fertilizer Reduction | Completed | 2010 | 184 | 851 | B | N/A | Not provided | Not provided | Not provided | Not provided | N/A | Non-structural | 2013 | North Indian River Lagoon | N/A | N/A | Previous area | yes | 28.5049 | 15.314
15507 | Agricultural Lands | North IRL | B | IR6-7 | 0.36 | 0.53 | 0.61776 | 3.9901 | 0.37133 | 2.4649 | 0.22939 | 2210 | Citrus groves | KSC-12-NIRL | KSC Citrus Grove Termination Jerome Rd West | 946.196 | Kennedy Space Center | Not provided | Citrus Grove Termination Jerome Road West | Grove lease termination resulted in abandonment of previously fertilized areas. | Fertilizer Reduction | Completed | 2010 | 184 | 851 | B | N/A | Not provided | Not provided | Not provided | Not provided | N/A | Non-structural | 2013 | North Indian River Lagoon | N/A | N/A | Previous area | yes | 200 | 2500
15508 | Agricultural Lands | North IRL | B | IR6-7 | 0.36 | 0.53 | 0.49236 | 3.2966 | 0.25967 | 1.6231 | 0.12785 | 2210 | Citrus groves | KSC-12-NIRL | KSC Citrus Grove Termination Jerome Rd West | 946.196 | Kennedy Space Center | Not provided | Citrus Grove Termination Jerome Road West | Grove lease termination resulted in abandonment of previously fertilized areas. | Fertilizer Reduction | Completed | 2010 | 184 | 851 | B | N/A | Not provided | Not provided | Not provided | Not provided | N/A | Non-structural | 2013 | North Indian River Lagoon | N/A | N/A | Previous area | yes | 179.7152 | 1992.5127
15509 | Agricultural Lands | North IRL | B | IR6-7 | 0.36 | 0.53 | 0.61776 | 3.424 | 0.29271 | 2.1153 | 0.18082 | 2210 | Citrus groves | KSC-12-NIRL | KSC Citrus Grove Termination Jerome Rd West | 946.196 | Kennedy Space Center | Not provided | Citrus Grove Termination Jerome Road West | Grove lease termination resulted in abandonment of previously fertilized areas. | Fertilizer Reduction | Completed | 2010 | 184 | 851 | B | N/A | Not provided | Not provided | Not provided | Not provided | N/A | Non-structural | 2013 | North Indian River Lagoon | N/A | N/A | Previous area | yes | 200 | 2500
15510 | Agricultural Lands | North IRL | B | IR6-7 | 0.36 | 0.53 | 0.61776 | 4.4664 | 0.43615 | 2.7592 | 0.26944 | 2210 | Citrus groves | KSC-12-NIRL | KSC Citrus Grove Termination Jerome Rd West | 946.196 | Kennedy Space Center | Not provided | Citrus Grove Termination Jerome Road West | Grove lease termination resulted in abandonment of previously fertilized areas. | Fertilizer Reduction | Completed | 2010 | 184 | 851 | B | N/A | Not provided | Not provided | Not provided | Not provided | N/A | Non-structural | 2013 | North Indian River Lagoon | N/A | N/A | Previous area | yes | 200 | 2500
15511 | Agricultural Lands | North IRL | B | IR6-7 | 0.36 | 0.53 | 0.61776 | 4.323 | 0.41753 | 2.6706 | 0.25793 | 2210 | Citrus groves | KSC-12-NIRL | KSC Citrus Grove Termination Jerome Rd West | 946.196 | Kennedy Space Center | Not provided | Citrus Grove Termination Jerome Road West | Grove lease termination resulted in abandonment of previously fertilized areas. | Fertilizer Reduction | Completed | 2010 | 184 | 851 | B | N/A | Not provided | Not provided | Not provided | Not provided | N/A | Non-structural | 2013 | North Indian River Lagoon | N/A | N/A | Previous area | yes | 200 | 2500
15512 | Agricultural Lands | North IRL | B | IR6-7 | 0.36 | 0.53 | 0.51675 | 2.4925 | 0.19435 | 1.288 | 0.10043 | 2210 | Citrus groves | KSC-12-NIRL | KSC Citrus Grove Termination Jerome Rd West | 946.196 | Kennedy Space Center | Not provided | Citrus Grove Termination Jerome Road West | Grove lease termination resulted in abandonment of previously fertilized areas. | Fertilizer Reduction | Completed | 2010 | 184 | 851 | B | N/A | Not provided | Not provided | Not provided | Not provided | N/A | Non-structural | 2013 | North Indian River Lagoon | N/A | N/A | Previous area | yes | 221.9924 | 2091.1991
15513 | Natural Lands | North IRL | B | IR6-7 | 0.36 | 0.53 | 0.00041066 | 2.4925 | 0.19435 | 0.0010236 | 7.9813e-05 | 5300 | Reservoirs | KSC-12-NIRL | KSC Citrus Grove Termination Jerome Rd West | 946.196 | Kennedy Space Center | Not provided | Citrus Grove Termination Jerome Road West | Grove lease termination resulted in abandonment of previously fertilized areas. | Fertilizer Reduction | Completed | 2010 | 184 | 851 | B | N/A | Not provided | Not provided | Not provided | Not provided | N/A | Non-structural | 2013 | North Indian River Lagoon | N/A | N/A | Previous area | yes | 105.3505 | 1.6619
15514 | Agricultural Lands | North IRL | B | IR6-7 | 0.36 | 0.53 | 0.61776 | 3.595 | 0.31562 | 2.2208 | 0.19498 | 2210 | Citrus groves | KSC-12-NIRL | KSC Citrus Grove Termination Jerome Rd West | 946.196 | Kennedy Space Center | Not provided | Citrus Grove Termination Jerome Road West | Grove lease termination resulted in abandonment of previously fertilized areas. | Fertilizer Reduction | Completed | 2010 | 184 | 851 | B | N/A | Not provided | Not provided | Not provided | Not provided | N/A | Non-structural | 2013 | North Indian River Lagoon | N/A | N/A | Previous area | yes | 200 | 2500
15515 | Agricultural Lands | North IRL | B | IR6-7 | 0.36 | 0.53 | 0.61776 | 3.4457 | 0.29522 | 2.1286 | 0.18237 | 2210 | Citrus groves | KSC-12-NIRL | KSC Citrus Grove Termination Jerome Rd West | 946.196 | Kennedy Space Center | Not provided | Citrus Grove Termination Jerome Road West | Grove lease termination resulted in abandonment of previously fertilized areas. | Fertilizer Reduction | Completed | 2010 | 184 | 851 | B | N/A | Not provided | Not provided | Not provided | Not provided | N/A | Non-structural | 2013 | North Indian River Lagoon | N/A | N/A | Previous area | yes | 200 | 2500
15516 | Agricultural Lands | North IRL | B | IR6-7 | 0.36 | 0.53 | 0.403 | 4.1754 | 0.36282 | 1.6827 | 0.14621 | 2210 | Citrus groves | KSC-12-NIRL | KSC Citrus Grove Termination Jerome Rd West | 946.196 | Kennedy Space Center | Not provided | Citrus Grove Termination Jerome Road West | Grove lease termination resulted in abandonment of previously fertilized areas. | Fertilizer Reduction | Completed | 2010 | 184 | 851 | B | N/A | Not provided | Not provided | Not provided | Not provided | N/A | Non-structural | 2013 | North Indian River Lagoon | N/A | N/A | Previous area | yes | 190.96 | 1630.865
15517 | Natural Lands | North IRL | B | IR6-7 | 0.36 | 0.53 | 0.0029593 | 4.1754 | 0.36282 | 0.012356 | 0.0010737 | 6460 | Mixed scrub-shrub wetland | KSC-12-NIRL | KSC Citrus Grove Termination Jerome Rd West | 946.196 | Kennedy Space Center | Not provided | Citrus Grove Termination Jerome Road West | Grove lease termination resulted in abandonment of previously fertilized areas. | Fertilizer Reduction | Completed | 2010 | 184 | 851 | B | N/A | Not provided | Not provided | Not provided | Not provided | N/A | Non-structural | 2013 | North Indian River Lagoon | N/A | N/A | Previous area | yes | 75.527 | 11.9757
15518 | Agricultural Lands | North IRL | B | IR6-7 | 0.36 | 0.53 | 0.61776 | 3.8643 | 0.35447 | 2.3873 | 0.21898 | 2210 | Citrus groves | KSC-12-NIRL | KSC Citrus Grove Termination Jerome Rd West | 946.196 | Kennedy Space Center | Not provided | Citrus Grove Termination Jerome Road West | Grove lease termination resulted in abandonment of previously fertilized areas. | Fertilizer Reduction | Completed | 2010 | 184 | 851 | B | N/A | Not provided | Not provided | Not provided | Not provided | N/A | Non-structural | 2013 | North Indian River Lagoon | N/A | N/A | Previous area | yes | 200 | 2500
15519 | Agricultural Lands | North IRL | B | IR6-7 | 0.36 | 0.53 | 0.063429 | 3.5831 | 0.24498 | 0.22727 | 0.015539 | 2210 | Citrus groves | KSC-12-NIRL | KSC Citrus Grove Termination Jerome Rd West | 946.196 | Kennedy Space Center | Not provided | Citrus Grove Termination Jerome Road West | Grove lease termination resulted in abandonment of previously fertilized areas. | Fertilizer Reduction | Completed | 2010 | 184 | 851 | B | N/A | Not provided | Not provided | Not provided | Not provided | N/A | Non-structural | 2013 | North Indian River Lagoon | N/A | N/A | Previous area | yes | 75.7664 | 256.6876
15520 | Natural Lands | North IRL | B | IR6-7 | 0.36 | 0.53 | 0.034927 | 3.5831 | 0.24498 | 0.12515 | 0.0085565 | 3200 | Shrub and Brushland | KSC-12-NIRL | KSC Citrus Grove Termination Jerome Rd West | 946.196 | Kennedy Space Center | Not provided | Citrus Grove Termination Jerome Road West | Grove lease termination resulted in abandonment of previously fertilized areas. | Fertilizer Reduction | Completed | 2010 | 184 | 851 | B | N/A | Not provided | Not provided | Not provided | Not provided | N/A | Non-structural | 2013 | North Indian River Lagoon | N/A | N/A | Previous area | yes | 49.182 | 141.3455
15521 | Natural Lands | North IRL | B | IR6-7 | 0.36 | 0.53 | 0.00040926 | 3.5831 | 0.24498 | 0.0014664 | 0.00010026 | 6170 | Mixed wetland hardwoods | KSC-12-NIRL | KSC Citrus Grove Termination Jerome Rd West | 946.196 | Kennedy Space Center | Not provided | Citrus Grove Termination Jerome Road West | Grove lease termination resulted in abandonment of previously fertilized areas. | Fertilizer Reduction | Completed | 2010 | 184 | 851 | B | N/A | Not provided | Not provided | Not provided | Not provided | N/A | Non-structural | 2013 | North Indian River Lagoon | N/A | N/A | Previous area | yes | 17.6384 | 1.6562
15522 | Agricultural Lands | North IRL | B | IR6-7 | 0.36 | 0.53 | 0.10161 | 4.3935 | 0.34716 | 0.44643 | 0.035275 | 2210 | Citrus groves | KSC-12-NIRL | KSC Citrus Grove Termination Jerome Rd West | 946.196 | Kennedy Space Center | Not provided | Citrus Grove Termination Jerome Road West | Grove lease termination resulted in abandonment of previously fertilized areas. | Fertilizer Reduction | Completed | 2010 | 184 | 851 | B | N/A | Not provided | Not provided | Not provided | Not provided | N/A | Non-structural | 2013 | North Indian River Lagoon | N/A | N/A | Previous area | yes | 116.4793 | 411.2042
15523 | Natural Lands | North IRL | B | IR6-7 | 0.36 | 0.53 | 0.0039775 | 4.3935 | 0.34716 | 0.017475 | 0.0013808 | 6300 | Wetland Forested Mixed | KSC-12-NIRL | KSC Citrus Grove Termination Jerome Rd West | 946.196 | Kennedy Space Center | Not provided | Citrus Grove Termination Jerome Road West | Grove lease termination resulted in abandonment of previously fertilized areas. | Fertilizer Reduction | Completed | 2010 | 184 | 851 | B | N/A | Not provided | Not provided | Not provided | Not provided | N/A | Non-structural | 2013 | North Indian River Lagoon | N/A | N/A | Previous area | yes | 100.7061 | 16.0963
15524 | Agricultural Lands | North IRL | B | IR6-7 | 0.36 | 0.53 | 0.61776 | 4.0445 | 0.37869 | 2.4986 | 0.23394 | 2210 | Citrus groves | KSC-12-NIRL | KSC Citrus Grove Termination Jerome Rd West | 946.196 | Kennedy Space Center | Not provided | Citrus Grove Termination Jerome Road West | Grove lease termination resulted in abandonment of previously fertilized areas. | Fertilizer Reduction | Completed | 2010 | 184 | 851 | B | N/A | Not provided | Not provided | Not provided | Not provided | N/A | Non-structural | 2013 | North Indian River Lagoon | N/A | N/A | Previous area | yes | 200 | 2500
15525 | Agricultural Lands | North IRL | B | IR6-7 | 0.36 | 0.53 | 0.29385 | 4.1066 | 0.33728 | 1.2067 | 0.09911 | 2210 | Citrus groves | KSC-12-NIRL | KSC Citrus Grove Termination Jerome Rd West | 946.196 | Kennedy Space Center | Not provided | Citrus Grove Termination Jerome Road West | Grove lease termination resulted in abandonment of previously fertilized areas. | Fertilizer Reduction | Completed | 2010 | 184 | 851 | B | N/A | Not provided | Not provided | Not provided | Not provided | N/A | Non-structural | 2013 | North Indian River Lagoon | N/A | N/A | Previous area | yes | 200.5805 | 1189.1568
15526 | Agricultural Lands | North IRL | B | IR6-7 | 0.36 | 0.53 | 0.047742 | 4.059 | 0.29379 | 0.19378 | 0.014026 | 2210 | Citrus groves | KSC-12-NIRL | KSC Citrus Grove Termination Jerome Rd West | 946.196 | Kennedy Space Center | Not provided | Citrus Grove Termination Jerome Road West | Grove lease termination resulted in abandonment of previously fertilized areas. | Fertilizer Reduction | Completed | 2010 | 184 | 851 | B | N/A | Not provided | Not provided | Not provided | Not provided | N/A | Non-structural | 2013 | North Indian River Lagoon | N/A | N/A | Previous area | yes | 107.7299 | 193.2064
15527 | Natural Lands | North IRL | B | IR6-7 | 0.36 | 0.53 | 0.0040331 | 4.059 | 0.29379 | 0.01637 | 0.0011849 | 6170 | Mixed wetland hardwoods | KSC-12-NIRL | KSC Citrus Grove Termination Jerome Rd West | 946.196 | Kennedy Space Center | Not provided | Citrus Grove Termination Jerome Road West | Grove lease termination resulted in abandonment of previously fertilized areas. | Fertilizer Reduction | Completed | 2010 | 184 | 851 | B | N/A | Not provided | Not provided | Not provided | Not provided | N/A | Non-structural | 2013 | North Indian River Lagoon | N/A | N/A | Previous area | yes | 100.6562 | 16.3214
15528 | Agricultural Lands | North IRL | B | IR6-7 | 0.36 | 0.53 | 0.61776 | 4.4923 | 0.44137 | 2.7752 | 0.27266 | 2210 | Citrus groves | KSC-12-NIRL | KSC Citrus Grove Termination Jerome Rd West | 946.196 | Kennedy Space Center | Not provided | Citrus Grove Termination Jerome Road West | Grove lease termination resulted in abandonment of previously fertilized areas. | Fertilizer Reduction | Completed | 2010 | 184 | 851 | B | N/A | Not provided | Not provided | Not provided | Not provided | N/A | Non-structural | 2013 | North Indian River Lagoon | N/A | N/A | Previous area | yes | 200 | 2500
15529 | Agricultural Lands | North IRL | B | IR6-7 | 0.36 | 0.53 | 0.61776 | 4.4277 | 0.43085 | 2.7353 | 0.26616 | 2210 | Citrus groves | KSC-12-NIRL | KSC Citrus Grove Termination Jerome Rd West | 946.196 | Kennedy Space Center | Not provided | Citrus Grove Termination Jerome Road West | Grove lease termination resulted in abandonment of previously fertilized areas. | Fertilizer Reduction | Completed | 2010 | 184 | 851 | B | N/A | Not provided | Not provided | Not provided | Not provided | N/A | Non-structural | 2013 | North Indian River Lagoon | N/A | N/A | Previous area | yes | 200 | 2500
15530 | Agricultural Lands | North IRL | B | IR6-7 | 0.36 | 0.53 | 0.39898 | 2.8727 | 0.48296 | 1.1461 | 0.19269 | 2240 | Abandoned tree crops | KSC-12-NIRL | KSC Citrus Grove Termination Jerome Rd West | 946.196 | Kennedy Space Center | Not provided | Citrus Grove Termination Jerome Road West | Grove lease termination resulted in abandonment of previously fertilized areas. | Fertilizer Reduction | Completed | 2010 | 184 | 851 | B | N/A | Not provided | Not provided | Not provided | Not provided | N/A | Non-structural | 2013 | North Indian River Lagoon | N/A | N/A | Previous area | yes | 191.5549 | 1614.6091
15531 | Natural Lands | North IRL | B | IR6-7 | 0.36 | 0.53 | 0.003397 | 2.8727 | 0.48296 | 0.0097585 | 0.0016406 | 6170 | Mixed wetland hardwoods | KSC-12-NIRL | KSC Citrus Grove Termination Jerome Rd West | 946.196 | Kennedy Space Center | Not provided | Citrus Grove Termination Jerome Road West | Grove lease termination resulted in abandonment of previously fertilized areas. | Fertilizer Reduction | Completed | 2010 | 184 | 851 | B | N/A | Not provided | Not provided | Not provided | Not provided | N/A | Non-structural | 2013 | North Indian River Lagoon | N/A | N/A | Previous area | yes | 31.5555 | 13.7472
15532 | Agricultural Lands | North IRL | B | IR6-7 | 0.36 | 0.53 | 0.099141 | 3.9337 | 0.28758 | 0.39 | 0.028511 | 2210 | Citrus groves | KSC-12-NIRL | KSC Citrus Grove Termination Jerome Rd West | 946.196 | Kennedy Space Center | Not provided | Citrus Grove Termination Jerome Road West | Grove lease termination resulted in abandonment of previously fertilized areas. | Fertilizer Reduction | Completed | 2010 | 184 | 851 | B | N/A | Not provided | Not provided | Not provided | Not provided | N/A | Non-structural | 2013 | North Indian River Lagoon | N/A | N/A | Previous area | yes | 173.9468 | 401.2091
15533 | Natural Lands | North IRL | B | IR6-7 | 0.36 | 0.53 | 0.34429 | 3.2397 | 0.21959 | 1.1154 | 0.075603 | 3100 | Herbaceous Dry Prairie | KSC-12-NIRL | KSC Citrus Grove Termination Jerome Rd West | 946.196 | Kennedy Space Center | Not provided | Citrus Grove Termination Jerome Road West | Grove lease termination resulted in abandonment of previously fertilized areas. | Fertilizer Reduction | Completed | 2010 | 184 | 851 | B | N/A | Not provided | Not provided | Not provided | Not provided | N/A | Non-structural | 2013 | North Indian River Lagoon | N/A | N/A | Previous area | yes | 162.8658 | 1393.2859
15534 | Natural Lands | North IRL | B | IR6-7 | 0.36 | 0.53 | 0.0040604 | 3.2397 | 0.21959 | 0.013154 | 0.00089163 | 6170 | Mixed wetland hardwoods | KSC-12-NIRL | KSC Citrus Grove Termination Jerome Rd West | 946.196 | Kennedy Space Center | Not provided | Citrus Grove Termination Jerome Road West | Grove lease termination resulted in abandonment of previously fertilized areas. | Fertilizer Reduction | Completed | 2010 | 184 | 851 | B | N/A | Not provided | Not provided | Not provided | Not provided | N/A | Non-structural | 2013 | North Indian River Lagoon | N/A | N/A | Previous area | yes | 97.6033 | 16.4317
15535 | Agricultural Lands | North IRL | B | IR6-7 | 0.36 | 0.53 | 0.61776 | 3.329 | 0.28161 | 2.0565 | 0.17397 | 2210 | Citrus groves | KSC-12-NIRL | KSC Citrus Grove Termination Jerome Rd West | 946.196 | Kennedy Space Center | Not provided | Citrus Grove Termination Jerome Road West | Grove lease termination resulted in abandonment of previously fertilized areas. | Fertilizer Reduction | Completed | 2010 | 184 | 851 | B | N/A | Not provided | Not provided | Not provided | Not provided | N/A | Non-structural | 2013 | North Indian River Lagoon | N/A | N/A | Previous area | yes | 200 | 2500
15536 | Agricultural Lands | North IRL | B | IR6-7 | 0.36 | 0.53 | 0.61776 | 4.3069 | 0.41548 | 2.6607 | 0.25667 | 2210 | Citrus groves | KSC-12-NIRL | KSC Citrus Grove Termination Jerome Rd West | 946.196 | Kennedy Space Center | Not provided | Citrus Grove Termination Jerome Road West | Grove lease termination resulted in abandonment of previously fertilized areas. | Fertilizer Reduction | Completed | 2010 | 184 | 851 | B | N/A | Not provided | Not provided | Not provided | Not provided | N/A | Non-structural | 2013 | North Indian River Lagoon | N/A | N/A | Previous area | yes | 200 | 2500
15537 | Agricultural Lands | North IRL | B | IR6-7 | 0.36 | 0.53 | 0.032177 | 3.6643 | 0.24391 | 0.11791 | 0.0078483 | 2210 | Citrus groves | KSC-12-NIRL | KSC Citrus Grove Termination Jerome Rd West | 946.196 | Kennedy Space Center | Not provided | Citrus Grove Termination Jerome Road West | Grove lease termination resulted in abandonment of previously fertilized areas. | Fertilizer Reduction | Completed | 2010 | 184 | 851 | B | N/A | Not provided | Not provided | Not provided | Not provided | N/A | Non-structural | 2013 | North Indian River Lagoon | N/A | N/A | Previous area | yes | 69.5632 | 130.2142
15538 | Natural Lands | North IRL | B | IR6-7 | 0.36 | 0.53 | 5.957e-05 | 3.6643 | 0.24391 | 0.00021828 | 1.453e-05 | 6460 | Mixed scrub-shrub wetland | KSC-12-NIRL | KSC Citrus Grove Termination Jerome Rd West | 946.196 | Kennedy Space Center | Not provided | Citrus Grove Termination Jerome Road West | Grove lease termination resulted in abandonment of previously fertilized areas. | Fertilizer Reduction | Completed | 2010 | 184 | 851 | B | N/A | Not provided | Not provided | Not provided | Not provided | N/A | Non-structural | 2013 | North Indian River Lagoon | N/A | N/A | Previous area | yes | 9.8418 | 0.24107
15539 | Agricultural Lands | North IRL | B | IR6-7 | 0.36 | 0.53 | 0.61776 | 3.6102 | 0.3206 | 2.2303 | 0.19806 | 2210 | Citrus groves | KSC-12-NIRL | KSC Citrus Grove Termination Jerome Rd West | 946.196 | Kennedy Space Center | Not provided | Citrus Grove Termination Jerome Road West | Grove lease termination resulted in abandonment of previously fertilized areas. | Fertilizer Reduction | Completed | 2010 | 184 | 851 | B | N/A | Not provided | Not provided | Not provided | Not provided | N/A | Non-structural | 2013 | North Indian River Lagoon | N/A | N/A | Previous area | yes | 200 | 2500
15540 | Agricultural Lands | North IRL | B | IR6-7 | 0.36 | 0.53 | 0.61776 | 3.4896 | 0.30399 | 2.1557 | 0.1878 | 2210 | Citrus groves | KSC-12-NIRL | KSC Citrus Grove Termination Jerome Rd West | 946.196 | Kennedy Space Center | Not provided | Citrus Grove Termination Jerome Road West | Grove lease termination resulted in abandonment of previously fertilized areas. | Fertilizer Reduction | Completed | 2010 | 184 | 851 | B | N/A | Not provided | Not provided | Not provided | Not provided | N/A | Non-structural | 2013 | North Indian River Lagoon | N/A | N/A | Previous area | yes | 200 | 2500
15541 | Agricultural Lands | North IRL | B | IR6-7 | 0.36 | 0.53 | 0.61776 | 4.6734 | 0.46616 | 2.8871 | 0.28797 | 2210 | Citrus groves | KSC-12-NIRL | KSC Citrus Grove Termination Jerome Rd West | 946.196 | Kennedy Space Center | Not provided | Citrus Grove Termination Jerome Road West | Grove lease termination resulted in abandonment of previously fertilized areas. | Fertilizer Reduction | Completed | 2010 | 184 | 851 | B | N/A | Not provided | Not provided | Not provided | Not provided | N/A | Non-structural | 2013 | North Indian River Lagoon | N/A | N/A | Previous area | yes | 200 | 2500
15542 | Agricultural Lands | North IRL | B | IR6-7 | 0.36 | 0.53 | 0.61776 | 3.4107 | 0.29188 | 2.107 | 0.18031 | 2210 | Citrus groves | KSC-12-NIRL | KSC Citrus Grove Termination Jerome Rd West | 946.196 | Kennedy Space Center | Not provided | Citrus Grove Termination Jerome Road West | Grove lease termination resulted in abandonment of previously fertilized areas. | Fertilizer Reduction | Completed | 2010 | 184 | 851 | B | N/A | Not provided | Not provided | Not provided | Not provided | N/A | Non-structural | 2013 | North Indian River Lagoon | N/A | N/A | Previous area | yes | 200 | 2500
15543 | Agricultural Lands | North IRL | B | IR6-7 | 0.36 | 0.53 | 0.59689 | 4.4388 | 0.43867 | 2.6495 | 0.26184 | 2210 | Citrus groves | KSC-12-NIRL | KSC Citrus Grove Termination Jerome Rd West | 946.196 | Kennedy Space Center | Not provided | Citrus Grove Termination Jerome Road West | Grove lease termination resulted in abandonment of previously fertilized areas. | Fertilizer Reduction | Completed | 2010 | 184 | 851 | B | N/A | Not provided | Not provided | Not provided | Not provided | N/A | Non-structural | 2013 | North Indian River Lagoon | N/A | N/A | Previous area | yes | 192.387 | 2415.5354
15544 | Agricultural Lands | North IRL | B | IR6-7 | 0.36 | 0.53 | 0.0001901 | 4.4388 | 0.43867 | 0.00084382 | 8.3391e-05 | 2210 | Citrus groves | KSC-12-NIRL | KSC Citrus Grove Termination Jerome Rd West | 946.196 | Kennedy Space Center | Not provided | Citrus Grove Termination Jerome Road West | Grove lease termination resulted in abandonment of previously fertilized areas. | Fertilizer Reduction | Completed | 2010 | 184 | 851 | B | N/A | Not provided | Not provided | Not provided | Not provided | N/A | Non-structural | 2013 | North Indian River Lagoon | N/A | N/A | Previous area | yes | 4.2491 | 0.76931
15545 | Natural Lands | North IRL | B | IR6-7 | 0.36 | 0.53 | 0.020682 | 4.4388 | 0.43867 | 0.091801 | 0.0090724 | 5100 | Streams and waterways | KSC-12-NIRL | KSC Citrus Grove Termination Jerome Rd West | 946.196 | Kennedy Space Center | Not provided | Citrus Grove Termination Jerome Road West | Grove lease termination resulted in abandonment of previously fertilized areas. | Fertilizer Reduction | Completed | 2010 | 184 | 851 | B | N/A | Not provided | Not provided | Not provided | Not provided | N/A | Non-structural | 2013 | North Indian River Lagoon | N/A | N/A | Previous area | yes | 43.6547 | 83.6953
15546 | Agricultural Lands | North IRL | B | IR6-7 | 0.36 | 0.53 | 0.61776 | 4.3409 | 0.41967 | 2.6817 | 0.25926 | 2210 | Citrus groves | KSC-12-NIRL | KSC Citrus Grove Termination Jerome Rd West | 946.196 | Kennedy Space Center | Not provided | Citrus Grove Termination Jerome Road West | Grove lease termination resulted in abandonment of previously fertilized areas. | Fertilizer Reduction | Completed | 2010 | 184 | 851 | B | N/A | Not provided | Not provided | Not provided | Not provided | N/A | Non-structural | 2013 | North Indian River Lagoon | N/A | N/A | Previous area | yes | 200 | 2500
15547 | Agricultural Lands | North IRL | B | IR6-7 | 0.36 | 0.53 | 0.61776 | 4.9308 | 0.50002 | 3.0461 | 0.30889 | 2210 | Citrus groves | KSC-12-NIRL | KSC Citrus Grove Termination Jerome Rd West | 946.196 | Kennedy Space Center | Not provided | Citrus Grove Termination Jerome Road West | Grove lease termination resulted in abandonment of previously fertilized areas. | Fertilizer Reduction | Completed | 2010 | 184 | 851 | B | N/A | Not provided | Not provided | Not provided | Not provided | N/A | Non-structural | 2013 | North Indian River Lagoon | N/A | N/A | Previous area | yes | 200 | 2500
15548 | Agricultural Lands | North IRL | B | IR6-7 | 0.36 | 0.53 | 0.051005 | 0.66185 | 0.037648 | 0.033758 | 0.0019202 | 2210 | Citrus groves | KSC-12-NIRL | KSC Citrus Grove Termination Jerome Rd West | 946.196 | Kennedy Space Center | Not provided | Citrus Grove Termination Jerome Road West | Grove lease termination resulted in abandonment of previously fertilized areas. | Fertilizer Reduction | Completed | 2010 | 184 | 851 | B | N/A | Not provided | Not provided | Not provided | Not provided | N/A | Non-structural | 2013 | North Indian River Lagoon | N/A | N/A | Previous area | yes | 112.3744 | 206.4115
15549 | Agricultural Lands | North IRL | B | IR6-7 | 0.36 | 0.53 | 0.41929 | 3.4268 | 0.26654 | 1.4368 | 0.11176 | 2210 | Citrus groves | KSC-12-NIRL | KSC Citrus Grove Termination Jerome Rd West | 946.196 | Kennedy Space Center | Not provided | Citrus Grove Termination Jerome Road West | Grove lease termination resulted in abandonment of previously fertilized areas. | Fertilizer Reduction | Completed | 2010 | 184 | 851 | B | N/A | Not provided | Not provided | Not provided | Not provided | N/A | Non-structural | 2013 | North Indian River Lagoon | N/A | N/A | Previous area | yes | 166.7269 | 1696.8164
15550 | Natural Lands | North IRL | B | IR6-7 | 0.36 | 0.53 | 6.3572e-05 | 3.4268 | 0.26654 | 0.00021785 | 1.6944e-05 | 6460 | Mixed scrub-shrub wetland | KSC-12-NIRL | KSC Citrus Grove Termination Jerome Rd West | 946.196 | Kennedy Space Center | Not provided | Citrus Grove Termination Jerome Road West | Grove lease termination resulted in abandonment of previously fertilized areas. | Fertilizer Reduction | Completed | 2010 | 184 | 851 | B | N/A | Not provided | Not provided | Not provided | Not provided | N/A | Non-structural | 2013 | North Indian River Lagoon | N/A | N/A | Previous area | yes | 8.9645 | 0.25727
15551 | Agricultural Lands | North IRL | B | IR6-7 | 0.36 | 0.53 | 0.18503 | 3.9882 | 0.30508 | 0.73794 | 0.056448 | 2210 | Citrus groves | KSC-12-NIRL | KSC Citrus Grove Termination Jerome Rd West | 946.196 | Kennedy Space Center | Not provided | Citrus Grove Termination Jerome Road West | Grove lease termination resulted in abandonment of previously fertilized areas. | Fertilizer Reduction | Completed | 2010 | 184 | 851 | B | N/A | Not provided | Not provided | Not provided | Not provided | N/A | Non-structural | 2013 | North Indian River Lagoon | N/A | N/A | Previous area | yes | 112.5466 | 748.788
15552 | Natural Lands | North IRL | B | IR6-7 | 0.36 | 0.53 | 0.0017859 | 3.9882 | 0.30508 | 0.0071225 | 0.00054483 | 6300 | Wetland Forested Mixed | KSC-12-NIRL | KSC Citrus Grove Termination Jerome Rd West | 946.196 | Kennedy Space Center | Not provided | Citrus Grove Termination Jerome Road West | Grove lease termination resulted in abandonment of previously fertilized areas. | Fertilizer Reduction | Completed | 2010 | 184 | 851 | B | N/A | Not provided | Not provided | Not provided | Not provided | N/A | Non-structural | 2013 | North Indian River Lagoon | N/A | N/A | Previous area | yes | 44.6965 | 7.2272
15553 | Agricultural Lands | North IRL | B | IR6-7 | 0.36 | 0.53 | 0.61776 | 2.4763 | 0.27376 | 1.5298 | 0.16912 | 2210 | Citrus groves | KSC-12-NIRL | KSC Citrus Grove Termination Jerome Rd West | 946.196 | Kennedy Space Center | Not provided | Citrus Grove Termination Jerome Road West | Grove lease termination resulted in abandonment of previously fertilized areas. | Fertilizer Reduction | Completed | 2010 | 184 | 851 | B | N/A | Not provided | Not provided | Not provided | Not provided | N/A | Non-structural | 2013 | North Indian River Lagoon | N/A | N/A | Previous area | yes | 200 | 2500
15554 | Agricultural Lands | North IRL | B | IR6-7 | 0.36 | 0.53 | 0.22068 | 3.5984 | 0.26068 | 0.79409 | 0.057528 | 2210 | Citrus groves | KSC-12-NIRL | KSC Citrus Grove Termination Jerome Rd West | 946.196 | Kennedy Space Center | Not provided | Citrus Grove Termination Jerome Road West | Grove lease termination resulted in abandonment of previously fertilized areas. | Fertilizer Reduction | Completed | 2010 | 184 | 851 | B | N/A | Not provided | Not provided | Not provided | Not provided | N/A | Non-structural | 2013 | North Indian River Lagoon | N/A | N/A | Previous area | yes | 160.47 | 893.0605
15555 | Natural Lands | North IRL | B | IR6-7 | 0.36 | 0.53 | 0.00074716 | 3.5984 | 0.26068 | 0.0026886 | 0.00019477 | 6460 | Mixed scrub-shrub wetland | KSC-12-NIRL | KSC Citrus Grove Termination Jerome Rd West | 946.196 | Kennedy Space Center | Not provided | Citrus Grove Termination Jerome Road West | Grove lease termination resulted in abandonment of previously fertilized areas. | Fertilizer Reduction | Completed | 2010 | 184 | 851 | B | N/A | Not provided | Not provided | Not provided | Not provided | N/A | Non-structural | 2013 | North Indian River Lagoon | N/A | N/A | Previous area | yes | 29.9842 | 3.0236
15556 | Agricultural Lands | North IRL | B | IR6-7 | 0.36 | 0.53 | 0.33146 | 3.4715 | 0.26351 | 1.1507 | 0.087343 | 2210 | Citrus groves | KSC-12-NIRL | KSC Citrus Grove Termination Jerome Rd West | 946.196 | Kennedy Space Center | Not provided | Citrus Grove Termination Jerome Road West | Grove lease termination resulted in abandonment of previously fertilized areas. | Fertilizer Reduction | Completed | 2010 | 184 | 851 | B | N/A | Not provided | Not provided | Not provided | Not provided | N/A | Non-structural | 2013 | North Indian River Lagoon | N/A | N/A | Previous area | yes | 163.9166 | 1341.3829
15557 | Natural Lands | North IRL | B | IR6-7 | 0.36 | 0.53 | 0.0029866 | 3.4715 | 0.26351 | 0.010368 | 0.00078699 | 6460 | Mixed scrub-shrub wetland | KSC-12-NIRL | KSC Citrus Grove Termination Jerome Rd West | 946.196 | Kennedy Space Center | Not provided | Citrus Grove Termination Jerome Road West | Grove lease termination resulted in abandonment of previously fertilized areas. | Fertilizer Reduction | Completed | 2010 | 184 | 851 | B | N/A | Not provided | Not provided | Not provided | Not provided | N/A | Non-structural | 2013 | North Indian River Lagoon | N/A | N/A | Previous area | yes | 76.3812 | 12.0863
15558 | Agricultural Lands | North IRL | B | IR6-7 | 0.36 | 0.53 | 0.047437 | 3.8874 | 0.27072 | 0.18441 | 0.012842 | 2210 | Citrus groves | KSC-12-NIRL | KSC Citrus Grove Termination Jerome Rd West | 946.196 | Kennedy Space Center | Not provided | Citrus Grove Termination Jerome Road West | Grove lease termination resulted in abandonment of previously fertilized areas. | Fertilizer Reduction | Completed | 2010 | 184 | 851 | B | N/A | Not provided | Not provided | Not provided | Not provided | N/A | Non-structural | 2013 | North Indian River Lagoon | N/A | N/A | Previous area | yes | 68.8375 | 191.9716
15559 | Natural Lands | North IRL | B | IR6-7 | 0.36 | 0.53 | 0.00041502 | 3.8874 | 0.27072 | 0.0016133 | 0.00011235 | 6460 | Mixed scrub-shrub wetland | KSC-12-NIRL | KSC Citrus Grove Termination Jerome Rd West | 946.196 | Kennedy Space Center | Not provided | Citrus Grove Termination Jerome Road West | Grove lease termination resulted in abandonment of previously fertilized areas. | Fertilizer Reduction | Completed | 2010 | 184 | 851 | B | N/A | Not provided | Not provided | Not provided | Not provided | N/A | Non-structural | 2013 | North Indian River Lagoon | N/A | N/A | Previous area | yes | 29.4569 | 1.6795
15560 | Agricultural Lands | North IRL | B | IR6-7 | 0.36 | 0.53 | 0.61776 | 3.4124 | 0.29207 | 2.108 | 0.18043 | 2210 | Citrus groves | KSC-12-NIRL | KSC Citrus Grove Termination Jerome Rd West | 946.196 | Kennedy Space Center | Not provided | Citrus Grove Termination Jerome Road West | Grove lease termination resulted in abandonment of previously fertilized areas. | Fertilizer Reduction | Completed | 2010 | 184 | 851 | B | N/A | Not provided | Not provided | Not provided | Not provided | N/A | Non-structural | 2013 | North Indian River Lagoon | N/A | N/A | Previous area | yes | 200 | 2500
15561 | Agricultural Lands | North IRL | B | IR6-7 | 0.36 | 0.53 | 0.21252 | 3.7531 | 0.27847 | 0.79762 | 0.059181 | 2210 | Citrus groves | KSC-12-NIRL | KSC Citrus Grove Termination Jerome Rd West | 946.196 | Kennedy Space Center | Not provided | Citrus Grove Termination Jerome Road West | Grove lease termination resulted in abandonment of previously fertilized areas. | Fertilizer Reduction | Completed | 2010 | 184 | 851 | B | N/A | Not provided | Not provided | Not provided | Not provided | N/A | Non-structural | 2013 | North Indian River Lagoon | N/A | N/A | Previous area | yes | 134.9958 | 860.0421
15562 | Natural Lands | North IRL | B | IR6-7 | 0.36 | 0.53 | 0.61776 | 2.2168 | 0.25265 | 1.3695 | 0.15608 | 4200 | Upland Hardwood Forest | KSC-12-NIRL | KSC Citrus Grove Termination Jerome Rd West | 946.196 | Kennedy Space Center | Not provided | Citrus Grove Termination Jerome Road West | Grove lease termination resulted in abandonment of previously fertilized areas. | Fertilizer Reduction | Completed | 2010 | 184 | 851 | B | N/A | Not provided | Not provided | Not provided | Not provided | N/A | Non-structural | 2013 | North Indian River Lagoon | N/A | N/A | Previous area | yes | 200 | 2500
15563 | Agricultural Lands | North IRL | B | IR6-7 | 0.36 | 0.53 | 0.61776 | 3.5126 | 0.30444 | 2.1699 | 0.18807 | 2210 | Citrus groves | KSC-12-NIRL | KSC Citrus Grove Termination Jerome Rd West | 946.196 | Kennedy Space Center | Not provided | Citrus Grove Termination Jerome Road West | Grove lease termination resulted in abandonment of previously fertilized areas. | Fertilizer Reduction | Completed | 2010 | 184 | 851 | B | N/A | Not provided | Not provided | Not provided | Not provided | N/A | Non-structural | 2013 | North Indian River Lagoon | N/A | N/A | Previous area | yes | 200 | 2500
15564 | Agricultural Lands | North IRL | B | IR6-7 | 0.36 | 0.53 | 0.61776 | 3.3683 | 0.2853 | 2.0808 | 0.17625 | 2210 | Citrus groves | KSC-12-NIRL | KSC Citrus Grove Termination Jerome Rd West | 946.196 | Kennedy Space Center | Not provided | Citrus Grove Termination Jerome Road West | Grove lease termination resulted in abandonment of previously fertilized areas. | Fertilizer Reduction | Completed | 2010 | 184 | 851 | B | N/A | Not provided | Not provided | Not provided | Not provided | N/A | Non-structural | 2013 | North Indian River Lagoon | N/A | N/A | Previous area | yes | 200 | 2500
15565 | Agricultural Lands | North IRL | B | IR6-7 | 0.36 | 0.53 | 0.11332 | 4.2454 | 0.32976 | 0.48111 | 0.03737 | 2210 | Citrus groves | KSC-12-NIRL | KSC Citrus Grove Termination Jerome Rd West | 946.196 | Kennedy Space Center | Not provided | Citrus Grove Termination Jerome Road West | Grove lease termination resulted in abandonment of previously fertilized areas. | Fertilizer Reduction | Completed | 2010 | 184 | 851 | B | N/A | Not provided | Not provided | Not provided | Not provided | N/A | Non-structural | 2013 | North Indian River Lagoon | N/A | N/A | Previous area | yes | 105.9676 | 458.6075
15566 | Natural Lands | North IRL | B | IR6-7 | 0.36 | 0.53 | 0.00048472 | 4.2454 | 0.32976 | 0.0020578 | 0.00015984 | 6170 | Mixed wetland hardwoods | KSC-12-NIRL | KSC Citrus Grove Termination Jerome Rd West | 946.196 | Kennedy Space Center | Not provided | Citrus Grove Termination Jerome Road West | Grove lease termination resulted in abandonment of previously fertilized areas. | Fertilizer Reduction | Completed | 2010 | 184 | 851 | B | N/A | Not provided | Not provided | Not provided | Not provided | N/A | Non-structural | 2013 | North Indian River Lagoon | N/A | N/A | Previous area | yes | 11.6884 | 1.9616
15567 | Agricultural Lands | North IRL | B | IR6-7 | 0.36 | 0.53 | 0.61776 | 3.4318 | 0.29359 | 2.12 | 0.18137 | 2210 | Citrus groves | KSC-12-NIRL | KSC Citrus Grove Termination Jerome Rd West | 946.196 | Kennedy Space Center | Not provided | Citrus Grove Termination Jerome Road West | Grove lease termination resulted in abandonment of previously fertilized areas. | Fertilizer Reduction | Completed | 2010 | 184 | 851 | B | N/A | Not provided | Not provided | Not provided | Not provided | N/A | Non-structural | 2013 | North Indian River Lagoon | N/A | N/A | Previous area | yes | 200 | 2500
15568 | Agricultural Lands | North IRL | B | IR6-7 | 0.36 | 0.53 | 0.61776 | 4.5681 | 0.4501 | 2.822 | 0.27805 | 2210 | Citrus groves | KSC-12-NIRL | KSC Citrus Grove Termination Jerome Rd West | 946.196 | Kennedy Space Center | Not provided | Citrus Grove Termination Jerome Road West | Grove lease termination resulted in abandonment of previously fertilized areas. | Fertilizer Reduction | Completed | 2010 | 184 | 851 | B | N/A | Not provided | Not provided | Not provided | Not provided | N/A | Non-structural | 2013 | North Indian River Lagoon | N/A | N/A | Previous area | yes | 200 | 2500
15569 | Agricultural Lands | North IRL | B | IR6-7 | 0.36 | 0.53 | 0.61776 | 4.272 | 0.40915 | 2.6391 | 0.25276 | 2210 | Citrus groves | KSC-12-NIRL | KSC Citrus Grove Termination Jerome Rd West | 946.196 | Kennedy Space Center | Not provided | Citrus Grove Termination Jerome Road West | Grove lease termination resulted in abandonment of previously fertilized areas. | Fertilizer Reduction | Completed | 2010 | 184 | 851 | B | N/A | Not provided | Not provided | Not provided | Not provided | N/A | Non-structural | 2013 | North Indian River Lagoon | N/A | N/A | Previous area | yes | 200 | 2500
15570 | Agricultural Lands | North IRL | B | IR6-7 | 0.36 | 0.53 | 0.34091 | 3.4947 | 0.3492 | 1.1914 | 0.11904 | 2210 | Citrus groves | KSC-12-NIRL | KSC Citrus Grove Termination Jerome Rd West | 946.196 | Kennedy Space Center | Not provided | Citrus Grove Termination Jerome Road West | Grove lease termination resulted in abandonment of previously fertilized areas. | Fertilizer Reduction | Completed | 2010 | 184 | 851 | B | N/A | Not provided | Not provided | Not provided | Not provided | N/A | Non-structural | 2013 | North Indian River Lagoon | N/A | N/A | Previous area | yes | 166.4796 | 1379.6058
15571 | Agricultural Lands | North IRL | B | IR6-7 | 0.36 | 0.53 | 0.11575 | 3.4947 | 0.3492 | 0.40452 | 0.04042 | 2210 | Citrus groves | KSC-12-NIRL | KSC Citrus Grove Termination Jerome Rd West | 946.196 | Kennedy Space Center | Not provided | Citrus Grove Termination Jerome Road West | Grove lease termination resulted in abandonment of previously fertilized areas. | Fertilizer Reduction | Completed | 2010 | 184 | 851 | B | N/A | Not provided | Not provided | Not provided | Not provided | N/A | Non-structural | 2013 | North Indian River Lagoon | N/A | N/A | Previous area | yes | 107.6335 | 468.4251
15572 | Natural Lands | North IRL | B | IR6-7 | 0.36 | 0.53 | 0.16111 | 3.4947 | 0.3492 | 0.56302 | 0.056258 | 5100 | Streams and waterways | KSC-12-NIRL | KSC Citrus Grove Termination Jerome Rd West | 946.196 | Kennedy Space Center | Not provided | Citrus Grove Termination Jerome Road West | Grove lease termination resulted in abandonment of previously fertilized areas. | Fertilizer Reduction | Completed | 2010 | 184 | 851 | B | N/A | Not provided | Not provided | Not provided | Not provided | N/A | Non-structural | 2013 | North Indian River Lagoon | N/A | N/A | Previous area | yes | 133.5576 | 651.9691
15573 | Agricultural Lands | North IRL | B | IR6-7 | 0.36 | 0.53 | 0.61776 | 3.5715 | 0.31342 | 2.2064 | 0.19362 | 2210 | Citrus groves | KSC-12-NIRL | KSC Citrus Grove Termination Jerome Rd West | 946.196 | Kennedy Space Center | Not provided | Citrus Grove Termination Jerome Road West | Grove lease termination resulted in abandonment of previously fertilized areas. | Fertilizer Reduction | Completed | 2010 | 184 | 851 | B | N/A | Not provided | Not provided | Not provided | Not provided | N/A | Non-structural | 2013 | North Indian River Lagoon | N/A | N/A | Previous area | yes | 200 | 2500
15574 | Agricultural Lands | North IRL | B | IR6-7 | 0.36 | 0.53 | 0.61776 | 2.4232 | 0.26635 | 1.497 | 0.16454 | 2210 | Citrus groves | KSC-12-NIRL | KSC Citrus Grove Termination Jerome Rd West | 946.196 | Kennedy Space Center | Not provided | Citrus Grove Termination Jerome Road West | Grove lease termination resulted in abandonment of previously fertilized areas. | Fertilizer Reduction | Completed | 2010 | 184 | 851 | B | N/A | Not provided | Not provided | Not provided | Not provided | N/A | Non-structural | 2013 | North Indian River Lagoon | N/A | N/A | Previous area | yes | 200 | 2500
15575 | Agricultural Lands | North IRL | B | IR6-7 | 0.36 | 0.53 | 0.61776 | 3.2281 | 0.26552 | 1.9942 | 0.16403 | 2210 | Citrus groves | KSC-12-NIRL | KSC Citrus Grove Termination Jerome Rd West | 946.196 | Kennedy Space Center | Not provided | Citrus Grove Termination Jerome Road West | Grove lease termination resulted in abandonment of previously fertilized areas. | Fertilizer Reduction | Completed | 2010 | 184 | 851 | B | N/A | Not provided | Not provided | Not provided | Not provided | N/A | Non-structural | 2013 | North Indian River Lagoon | N/A | N/A | Previous area | yes | 200 | 2500
15576 | Agricultural Lands | North IRL | B | IR6-7 | 0.36 | 0.53 | 0.12383 | 7.2361 | 0.92563 | 0.89606 | 0.11462 | 2210 | Citrus groves | KSC-12-NIRL | KSC Citrus Grove Termination Jerome Rd West | 946.196 | Kennedy Space Center | Not provided | Citrus Grove Termination Jerome Road West | Grove lease termination resulted in abandonment of previously fertilized areas. | Fertilizer Reduction | Completed | 2010 | 184 | 851 | B | N/A | Not provided | Not provided | Not provided | Not provided | N/A | Non-structural | 2013 | North Indian River Lagoon | N/A | N/A | Previous area | yes | 120.0483 | 501.126
15577 | Agricultural Lands | North IRL | B | IR6-7 | 0.36 | 0.53 | 0.61776 | 4.9732 | 0.50632 | 3.0723 | 0.31279 | 2210 | Citrus groves | KSC-12-NIRL | KSC Citrus Grove Termination Jerome Rd West | 946.196 | Kennedy Space Center | Not provided | Citrus Grove Termination Jerome Road West | Grove lease termination resulted in abandonment of previously fertilized areas. | Fertilizer Reduction | Completed | 2010 | 184 | 851 | B | N/A | Not provided | Not provided | Not provided | Not provided | N/A | Non-structural | 2013 | North Indian River Lagoon | N/A | N/A | Previous area | yes | 200 | 2500
15578 | Agricultural Lands | North IRL | B | IR6-7 | 0.36 | 0.53 | 0.61776 | 3.2438 | 0.26799 | 2.0039 | 0.16555 | 2210 | Citrus groves | KSC-12-NIRL | KSC Citrus Grove Termination Jerome Rd West | 946.196 | Kennedy Space Center | Not provided | Citrus Grove Termination Jerome Road West | Grove lease termination resulted in abandonment of previously fertilized areas. | Fertilizer Reduction | Completed | 2010 | 184 | 851 | B | N/A | Not provided | Not provided | Not provided | Not provided | N/A | Non-structural | 2013 | North Indian River Lagoon | N/A | N/A | Previous area | yes | 200 | 2500
15579 | Agricultural Lands | North IRL | B | IR6-7 | 0.36 | 0.53 | 0.61776 | 2.3739 | 0.25924 | 1.4665 | 0.16015 | 2210 | Citrus groves | KSC-12-NIRL | KSC Citrus Grove Termination Jerome Rd West | 946.196 | Kennedy Space Center | Not provided | Citrus Grove Termination Jerome Road West | Grove lease termination resulted in abandonment of previously fertilized areas. | Fertilizer Reduction | Completed | 2010 | 184 | 851 | B | N/A | Not provided | Not provided | Not provided | Not provided | N/A | Non-structural | 2013 | North Indian River Lagoon | N/A | N/A | Previous area | yes | 200 | 2500
15580 | Agricultural Lands | North IRL | B | IR6-7 | 0.36 | 0.53 | 0.61014 | 4.8647 | 0.49309 | 2.9682 | 0.30086 | 2210 | Citrus groves | KSC-12-NIRL | KSC Citrus Grove Termination Jerome Rd West | 946.196 | Kennedy Space Center | Not provided | Citrus Grove Termination Jerome Road West | Grove lease termination resulted in abandonment of previously fertilized areas. | Fertilizer Reduction | Completed | 2010 | 184 | 851 | B | N/A | Not provided | Not provided | Not provided | Not provided | N/A | Non-structural | 2013 | North Indian River Lagoon | N/A | N/A | Previous area | yes | 196.1131 | 2469.1614
15581 | Natural Lands | North IRL | B | IR6-7 | 0.36 | 0.53 | 0.0076204 | 4.8647 | 0.49309 | 0.037071 | 0.0037575 | 5100 | Streams and waterways | KSC-12-NIRL | KSC Citrus Grove Termination Jerome Rd West | 946.196 | Kennedy Space Center | Not provided | Citrus Grove Termination Jerome Road West | Grove lease termination resulted in abandonment of previously fertilized areas. | Fertilizer Reduction | Completed | 2010 | 184 | 851 | B | N/A | Not provided | Not provided | Not provided | Not provided | N/A | Non-structural | 2013 | North Indian River Lagoon | N/A | N/A | Previous area | yes | 31.7359 | 30.8386
15582 | Agricultural Lands | North IRL | B | IR6-7 | 0.36 | 0.53 | 0.61776 | 3.3998 | 0.29068 | 2.1003 | 0.17957 | 2210 | Citrus groves | KSC-12-NIRL | KSC Citrus Grove Termination Jerome Rd West | 946.196 | Kennedy Space Center | Not provided | Citrus Grove Termination Jerome Road West | Grove lease termination resulted in abandonment of previously fertilized areas. | Fertilizer Reduction | Completed | 2010 | 184 | 851 | B | N/A | Not provided | Not provided | Not provided | Not provided | N/A | Non-structural | 2013 | North Indian River Lagoon | N/A | N/A | Previous area | yes | 200 | 2500
15583 | Agricultural Lands | North IRL | B | IR6-7 | 0.36 | 0.53 | 0.61776 | 4.8025 | 0.48243 | 2.9668 | 0.29803 | 2210 | Citrus groves | KSC-12-NIRL | KSC Citrus Grove Termination Jerome Rd West | 946.196 | Kennedy Space Center | Not provided | Citrus Grove Termination Jerome Road West | Grove lease termination resulted in abandonment of previously fertilized areas. | Fertilizer Reduction | Completed | 2010 | 184 | 851 | B | N/A | Not provided | Not provided | Not provided | Not provided | N/A | Non-structural | 2013 | North Indian River Lagoon | N/A | N/A | Previous area | yes | 200 | 2500
15584 | Agricultural Lands | North IRL | B | IR6-7 | 0.36 | 0.53 | 0.45757 | 4.4574 | 0.41056 | 2.0396 | 0.18786 | 2210 | Citrus groves | KSC-12-NIRL | KSC Citrus Grove Termination Jerome Rd West | 946.196 | Kennedy Space Center | Not provided | Citrus Grove Termination Jerome Road West | Grove lease termination resulted in abandonment of previously fertilized areas. | Fertilizer Reduction | Completed | 2010 | 184 | 851 | B | N/A | Not provided | Not provided | Not provided | Not provided | N/A | Non-structural | 2013 | North Indian River Lagoon | N/A | N/A | Previous area | yes | 223.547 | 1851.7195
15585 | Natural Lands | North IRL | B | IR6-7 | 0.36 | 0.53 | 0.0031898 | 4.4574 | 0.41056 | 0.014218 | 0.0013096 | 6170 | Mixed wetland hardwoods | KSC-12-NIRL | KSC Citrus Grove Termination Jerome Rd West | 946.196 | Kennedy Space Center | Not provided | Citrus Grove Termination Jerome Road West | Grove lease termination resulted in abandonment of previously fertilized areas. | Fertilizer Reduction | Completed | 2010 | 184 | 851 | B | N/A | Not provided | Not provided | Not provided | Not provided | N/A | Non-structural | 2013 | North Indian River Lagoon | N/A | N/A | Previous area | yes | 99.6207 | 12.9086
15586 | Agricultural Lands | North IRL | B | IR6-7 | 0.36 | 0.53 | 0.61481 | 4.5963 | 0.45639 | 2.8258 | 0.28059 | 2210 | Citrus groves | KSC-12-NIRL | KSC Citrus Grove Termination Jerome Rd West | 946.196 | Kennedy Space Center | Not provided | Citrus Grove Termination Jerome Road West | Grove lease termination resulted in abandonment of previously fertilized areas. | Fertilizer Reduction | Completed | 2010 | 184 | 851 | B | N/A | Not provided | Not provided | Not provided | Not provided | N/A | Non-structural | 2013 | North Indian River Lagoon | N/A | N/A | Previous area | yes | 197.135 | 2488.0394
15587 | Natural Lands | North IRL | B | IR6-7 | 0.36 | 0.53 | 0.00015863 | 4.5963 | 0.45639 | 0.00072912 | 7.2397e-05 | 5300 | Reservoirs | KSC-12-NIRL | KSC Citrus Grove Termination Jerome Rd West | 946.196 | Kennedy Space Center | Not provided | Citrus Grove Termination Jerome Road West | Grove lease termination resulted in abandonment of previously fertilized areas. | Fertilizer Reduction | Completed | 2010 | 184 | 851 | B | N/A | Not provided | Not provided | Not provided | Not provided | N/A | Non-structural | 2013 | North Indian River Lagoon | N/A | N/A | Previous area | yes | 13.9117 | 0.64196
15588 | Agricultural Lands | North IRL | B | IR6-7 | 0.36 | 0.53 | 0.61776 | 2.3399 | 0.25502 | 1.4455 | 0.15754 | 2210 | Citrus groves | KSC-12-NIRL | KSC Citrus Grove Termination Jerome Rd West | 946.196 | Kennedy Space Center | Not provided | Citrus Grove Termination Jerome Road West | Grove lease termination resulted in abandonment of previously fertilized areas. | Fertilizer Reduction | Completed | 2010 | 184 | 851 | B | N/A | Not provided | Not provided | Not provided | Not provided | N/A | Non-structural | 2013 | North Indian River Lagoon | N/A | N/A | Previous area | yes | 200 | 2500
15589 | Agricultural Lands | North IRL | B | IR6-7 | 0.36 | 0.53 | 0.61776 | 3.3735 | 0.287 | 2.084 | 0.1773 | 2210 | Citrus groves | KSC-12-NIRL | KSC Citrus Grove Termination Jerome Rd West | 946.196 | Kennedy Space Center | Not provided | Citrus Grove Termination Jerome Road West | Grove lease termination resulted in abandonment of previously fertilized areas. | Fertilizer Reduction | Completed | 2010 | 184 | 851 | B | N/A | Not provided | Not provided | Not provided | Not provided | N/A | Non-structural | 2013 | North Indian River Lagoon | N/A | N/A | Previous area | yes | 200 | 2500
15590 | Agricultural Lands | North IRL | B | IR6-7 | 0.36 | 0.53 | 0.48685 | 3.3373 | 0.26336 | 1.6248 | 0.12822 | 2210 | Citrus groves | KSC-12-NIRL | KSC Citrus Grove Termination Jerome Rd West | 946.196 | Kennedy Space Center | Not provided | Citrus Grove Termination Jerome Road West | Grove lease termination resulted in abandonment of previously fertilized areas. | Fertilizer Reduction | Completed | 2010 | 184 | 851 | B | N/A | Not provided | Not provided | Not provided | Not provided | N/A | Non-structural | 2013 | North Indian River Lagoon | N/A | N/A | Previous area | yes | 178.8237 | 1970.2254
15591 | Natural Lands | North IRL | B | IR6-7 | 0.36 | 0.53 | 0.13091 | 3.3373 | 0.26336 | 0.43688 | 0.034477 | 6170 | Mixed wetland hardwoods | KSC-12-NIRL | KSC Citrus Grove Termination Jerome Rd West | 946.196 | Kennedy Space Center | Not provided | Citrus Grove Termination Jerome Road West | Grove lease termination resulted in abandonment of previously fertilized areas. | Fertilizer Reduction | Completed | 2010 | 184 | 851 | B | N/A | Not provided | Not provided | Not provided | Not provided | N/A | Non-structural | 2013 | North Indian River Lagoon | N/A | N/A | Previous area | yes | 121.2057 | 529.7746
15592 | Agricultural Lands | North IRL | B | IR6-7 | 0.36 | 0.53 | 0.25561 | 3.7177 | 0.28111 | 0.95028 | 0.071855 | 2210 | Citrus groves | KSC-12-NIRL | KSC Citrus Grove Termination Jerome Rd West | 946.196 | Kennedy Space Center | Not provided | Citrus Grove Termination Jerome Road West | Grove lease termination resulted in abandonment of previously fertilized areas. | Fertilizer Reduction | Completed | 2010 | 184 | 851 | B | N/A | Not provided | Not provided | Not provided | Not provided | N/A | Non-structural | 2013 | North Indian River Lagoon | N/A | N/A | Previous area | yes | 240.6256 | 1034.4106
15593 | Natural Lands | North IRL | B | IR6-7 | 0.36 | 0.53 | 0.0012342 | 3.7177 | 0.28111 | 0.0045884 | 0.00034695 | 6460 | Mixed scrub-shrub wetland | KSC-12-NIRL | KSC Citrus Grove Termination Jerome Rd West | 946.196 | Kennedy Space Center | Not provided | Citrus Grove Termination Jerome Road West | Grove lease termination resulted in abandonment of previously fertilized areas. | Fertilizer Reduction | Completed | 2010 | 184 | 851 | B | N/A | Not provided | Not provided | Not provided | Not provided | N/A | Non-structural | 2013 | North Indian River Lagoon | N/A | N/A | Previous area | yes | 53.2871 | 4.9946
15594 | Natural Lands | North IRL | B | IR6-7 | 0.36 | 0.53 | 0.0029536 | 3.7177 | 0.28111 | 0.010981 | 0.0008303 | 6460 | Mixed scrub-shrub wetland | KSC-12-NIRL | KSC Citrus Grove Termination Jerome Rd West | 946.196 | Kennedy Space Center | Not provided | Citrus Grove Termination Jerome Road West | Grove lease termination resulted in abandonment of previously fertilized areas. | Fertilizer Reduction | Completed | 2010 | 184 | 851 | B | N/A | Not provided | Not provided | Not provided | Not provided | N/A | Non-structural | 2013 | North Indian River Lagoon | N/A | N/A | Previous area | yes | 84.1744 | 11.9528
15595 | Natural Lands | North IRL | B | IR6-7 | 0.36 | 0.53 | 0.048192 | 2.2897 | 0.26107 | 0.11034 | 0.012582 | 3100 | Herbaceous Dry Prairie | KSC-12-NIRL | KSC Citrus Grove Termination Jerome Rd West | 946.196 | Kennedy Space Center | Not provided | Citrus Grove Termination Jerome Road West | Grove lease termination resulted in abandonment of previously fertilized areas. | Fertilizer Reduction | Completed | 2010 | 184 | 851 | B | N/A | Not provided | Not provided | Not provided | Not provided | N/A | Non-structural | 2013 | North Indian River Lagoon | N/A | N/A | Previous area | yes | 107.4143 | 195.0243
15596 | Natural Lands | North IRL | B | IR6-7 | 0.36 | 0.53 | 0.56957 | 2.2897 | 0.26107 | 1.3041 | 0.1487 | 4200 | Upland Hardwood Forest | KSC-12-NIRL | KSC Citrus Grove Termination Jerome Rd West | 946.196 | Kennedy Space Center | Not provided | Citrus Grove Termination Jerome Road West | Grove lease termination resulted in abandonment of previously fertilized areas. | Fertilizer Reduction | Completed | 2010 | 184 | 851 | B | N/A | Not provided | Not provided | Not provided | Not provided | N/A | Non-structural | 2013 | North Indian River Lagoon | N/A | N/A | Previous area | yes | 192.6057 | 2304.9757
15597 | Agricultural Lands | North IRL | B | IR6-7 | 0.36 | 0.53 | 0.16635 | 7.0215 | 0.88045 | 1.1681 | 0.14647 | 2210 | Citrus groves | KSC-12-NIRL | KSC Citrus Grove Termination Jerome Rd West | 946.196 | Kennedy Space Center | Not provided | Citrus Grove Termination Jerome Road West | Grove lease termination resulted in abandonment of previously fertilized areas. | Fertilizer Reduction | Completed | 2010 | 184 | 851 | B | N/A | Not provided | Not provided | Not provided | Not provided | N/A | Non-structural | 2013 | North Indian River Lagoon | N/A | N/A | Previous area | yes | 126.9319 | 673.2147
15598 | Natural Lands | North IRL | B | IR6-7 | 0.36 | 0.53 | 0.61776 | 3.0696 | 0.28418 | 1.8963 | 0.17556 | 4200 | Upland Hardwood Forest | KSC-12-NIRL | KSC Citrus Grove Termination Jerome Rd West | 946.196 | Kennedy Space Center | Not provided | Citrus Grove Termination Jerome Road West | Grove lease termination resulted in abandonment of previously fertilized areas. | Fertilizer Reduction | Completed | 2010 | 184 | 851 | B | N/A | Not provided | Not provided | Not provided | Not provided | N/A | Non-structural | 2013 | North Indian River Lagoon | N/A | N/A | Previous area | yes | 200 | 2500
15599 | Agricultural Lands | North IRL | B | IR6-7 | 0.36 | 0.53 | 0.24558 | 3.2029 | 0.39128 | 0.78658 | 0.096092 | 2240 | Abandoned tree crops | KSC-12-NIRL | KSC Citrus Grove Termination Jerome Rd West | 946.196 | Kennedy Space Center | Not provided | Citrus Grove Termination Jerome Road West | Grove lease termination resulted in abandonment of previously fertilized areas. | Fertilizer Reduction | Completed | 2010 | 184 | 851 | B | N/A | Not provided | Not provided | Not provided | Not provided | N/A | Non-structural | 2013 | North Indian River Lagoon | N/A | N/A | Previous area | yes | 165.5616 | 993.8415
15600 | Natural Lands | North IRL | B | IR6-7 | 0.36 | 0.53 | 0.0014742 | 3.2029 | 0.39128 | 0.0047216 | 0.00057681 | 6300 | Wetland Forested Mixed | KSC-12-NIRL | KSC Citrus Grove Termination Jerome Rd West | 946.196 | Kennedy Space Center | Not provided | Citrus Grove Termination Jerome Road West | Grove lease termination resulted in abandonment of previously fertilized areas. | Fertilizer Reduction | Completed | 2010 | 184 | 851 | B | N/A | Not provided | Not provided | Not provided | Not provided | N/A | Non-structural | 2013 | North Indian River Lagoon | N/A | N/A | Previous area | yes | 54.8645 | 5.9657
15601 | Agricultural Lands | North IRL | B | IR6-7 | 0.36 | 0.53 | 0.61776 | 4.7859 | 0.48006 | 2.9566 | 0.29656 | 2210 | Citrus groves | KSC-12-NIRL | KSC Citrus Grove Termination Jerome Rd West | 946.196 | Kennedy Space Center | Not provided | Citrus Grove Termination Jerome Road West | Grove lease termination resulted in abandonment of previously fertilized areas. | Fertilizer Reduction | Completed | 2010 | 184 | 851 | B | N/A | Not provided | Not provided | Not provided | Not provided | N/A | Non-structural | 2013 | North Indian River Lagoon | N/A | N/A | Previous area | yes | 200 | 2500
15602 | Agricultural Lands | North IRL | B | IR6-7 | 0.36 | 0.53 | 0.1206 | 3.6129 | 0.24503 | 0.43572 | 0.029551 | 2210 | Citrus groves | KSC-12-NIRL | KSC Citrus Grove Termination Jerome Rd West | 946.196 | Kennedy Space Center | Not provided | Citrus Grove Termination Jerome Road West | Grove lease termination resulted in abandonment of previously fertilized areas. | Fertilizer Reduction | Completed | 2010 | 184 | 851 | B | N/A | Not provided | Not provided | Not provided | Not provided | N/A | Non-structural | 2013 | North Indian River Lagoon | N/A | N/A | Previous area | yes | 127.9342 | 488.0578
15603 | Agricultural Lands | North IRL | B | IR6-7 | 0.36 | 0.53 | 0.37977 | 3.4354 | 0.26202 | 1.3047 | 0.099507 | 2210 | Citrus groves | KSC-12-NIRL | KSC Citrus Grove Termination Jerome Rd West | 946.196 | Kennedy Space Center | Not provided | Citrus Grove Termination Jerome Road West | Grove lease termination resulted in abandonment of previously fertilized areas. | Fertilizer Reduction | Completed | 2010 | 184 | 851 | B | N/A | Not provided | Not provided | Not provided | Not provided | N/A | Non-structural | 2013 | North Indian River Lagoon | N/A | N/A | Previous area | yes | 166.165 | 1536.8931
15604 | Natural Lands | North IRL | B | IR6-7 | 0.36 | 0.53 | 0.002353 | 3.4354 | 0.26202 | 0.0080834 | 0.00061651 | 6460 | Mixed scrub-shrub wetland | KSC-12-NIRL | KSC Citrus Grove Termination Jerome Rd West | 946.196 | Kennedy Space Center | Not provided | Citrus Grove Termination Jerome Road West | Grove lease termination resulted in abandonment of previously fertilized areas. | Fertilizer Reduction | Completed | 2010 | 184 | 851 | B | N/A | Not provided | Not provided | Not provided | Not provided | N/A | Non-structural | 2013 | North Indian River Lagoon | N/A | N/A | Previous area | yes | 102.3703 | 9.5221
15605 | Agricultural Lands | North IRL | B | IR6-7 | 0.36 | 0.53 | 0.013278 | 4.01 | 0.28266 | 0.053245 | 0.0037531 | 2210 | Citrus groves | KSC-12-NIRL | KSC Citrus Grove Termination Jerome Rd West | 946.196 | Kennedy Space Center | Not provided | Citrus Grove Termination Jerome Road West | Grove lease termination resulted in abandonment of previously fertilized areas. | Fertilizer Reduction | Completed | 2010 | 184 | 851 | B | N/A | Not provided | Not provided | Not provided | Not provided | N/A | Non-structural | 2013 | North Indian River Lagoon | N/A | N/A | Previous area | yes | 40.8908 | 53.734
15606 | Natural Lands | North IRL | B | IR6-7 | 0.36 | 0.53 | 0.070595 | 0 | 0 | 0 | 0 | 3100 | Herbaceous Dry Prairie | KSC-12-NIRL | KSC Citrus Grove Termination Jerome Rd West | 946.196 | Kennedy Space Center | Not provided | Citrus Grove Termination Jerome Road West | Grove lease termination resulted in abandonment of previously fertilized areas. | Fertilizer Reduction | Completed | 2010 | 184 | 851 | B | N/A | Not provided | Not provided | Not provided | Not provided | N/A | Non-structural | 2013 | North Indian River Lagoon | N/A | N/A | Previous area | yes | 114.403 | 285.6861
15607 | Natural Lands | North IRL | B | IR6-7 | 0.36 | 0.53 | 0.54717 | 0 | 0 | 0 | 0 | 5300 | Reservoirs | KSC-12-NIRL | KSC Citrus Grove Termination Jerome Rd West | 946.196 | Kennedy Space Center | Not provided | Citrus Grove Termination Jerome Road West | Grove lease termination resulted in abandonment of previously fertilized areas. | Fertilizer Reduction | Completed | 2010 | 184 | 851 | B | N/A | Not provided | Not provided | Not provided | Not provided | N/A | Non-structural | 2013 | North Indian River Lagoon | N/A | N/A | Previous area | yes | 187.0709 | 2214.3139
15608 | Agricultural Lands | North IRL | B | IR6-7 | 0.36 | 0.53 | 0.61776 | 4.2625 | 0.4087 | 2.6332 | 0.25248 | 2210 | Citrus groves | KSC-12-NIRL | KSC Citrus Grove Termination Jerome Rd West | 946.196 | Kennedy Space Center | Not provided | Citrus Grove Termination Jerome Road West | Grove lease termination resulted in abandonment of previously fertilized areas. | Fertilizer Reduction | Completed | 2010 | 184 | 851 | B | N/A | Not provided | Not provided | Not provided | Not provided | N/A | Non-structural | 2013 | North Indian River Lagoon | N/A | N/A | Previous area | yes | 200 | 2500
15609 | Agricultural Lands | North IRL | B | IR6-7 | 0.36 | 0.53 | 0.61776 | 4.6066 | 0.45587 | 2.8458 | 0.28162 | 2210 | Citrus groves | KSC-12-NIRL | KSC Citrus Grove Termination Jerome Rd West | 946.196 | Kennedy Space Center | Not provided | Citrus Grove Termination Jerome Road West | Grove lease termination resulted in abandonment of previously fertilized areas. | Fertilizer Reduction | Completed | 2010 | 184 | 851 | B | N/A | Not provided | Not provided | Not provided | Not provided | N/A | Non-structural | 2013 | North Indian River Lagoon | N/A | N/A | Previous area | yes | 200 | 2500
15610 | Agricultural Lands | North IRL | B | IR6-7 | 0.36 | 0.53 | 0.61776 | 3.1939 | 0.26056 | 1.9731 | 0.16097 | 2210 | Citrus groves | KSC-12-NIRL | KSC Citrus Grove Termination Jerome Rd West | 946.196 | Kennedy Space Center | Not provided | Citrus Grove Termination Jerome Road West | Grove lease termination resulted in abandonment of previously fertilized areas. | Fertilizer Reduction | Completed | 2010 | 184 | 851 | B | N/A | Not provided | Not provided | Not provided | Not provided | N/A | Non-structural | 2013 | North Indian River Lagoon | N/A | N/A | Previous area | yes | 200 | 2500
15611 | Agricultural Lands | North IRL | B | IR6-7 | 0.36 | 0.53 | 0.032474 | 4.0521 | 0.29033 | 0.13159 | 0.0094281 | 2210 | Citrus groves | KSC-12-NIRL | KSC Citrus Grove Termination Jerome Rd West | 946.196 | Kennedy Space Center | Not provided | Citrus Grove Termination Jerome Road West | Grove lease termination resulted in abandonment of previously fertilized areas. | Fertilizer Reduction | Completed | 2010 | 184 | 851 | B | N/A | Not provided | Not provided | Not provided | Not provided | N/A | Non-structural | 2013 | North Indian River Lagoon | N/A | N/A | Previous area | yes | 54.3188 | 131.4181
15612 | Natural Lands | North IRL | B | IR6-7 | 0.36 | 0.53 | 0.001302 | 4.0521 | 0.29033 | 0.0052758 | 0.000378 | 6170 | Mixed wetland hardwoods | KSC-12-NIRL | KSC Citrus Grove Termination Jerome Rd West | 946.196 | Kennedy Space Center | Not provided | Citrus Grove Termination Jerome Road West | Grove lease termination resulted in abandonment of previously fertilized areas. | Fertilizer Reduction | Completed | 2010 | 184 | 851 | B | N/A | Not provided | Not provided | Not provided | Not provided | N/A | Non-structural | 2013 | North Indian River Lagoon | N/A | N/A | Previous area | yes | 45.2355 | 5.2689
15613 | Agricultural Lands | North IRL | B | IR6-7 | 0.36 | 0.53 | 0.30297 | 4.0029 | 0.32638 | 1.2128 | 0.098884 | 2210 | Citrus groves | KSC-12-NIRL | KSC Citrus Grove Termination Jerome Rd West | 946.196 | Kennedy Space Center | Not provided | Citrus Grove Termination Jerome Road West | Grove lease termination resulted in abandonment of previously fertilized areas. | Fertilizer Reduction | Completed | 2010 | 184 | 851 | B | N/A | Not provided | Not provided | Not provided | Not provided | N/A | Non-structural | 2013 | North Indian River Lagoon | N/A | N/A | Previous area | yes | 144.0612 | 1226.0823
15614 | Natural Lands | North IRL | B | IR6-7 | 0.36 | 0.53 | 0.00018549 | 4.0029 | 0.32638 | 0.00074252 | 6.0541e-05 | 6170 | Mixed wetland hardwoods | KSC-12-NIRL | KSC Citrus Grove Termination Jerome Rd West | 946.196 | Kennedy Space Center | Not provided | Citrus Grove Termination Jerome Road West | Grove lease termination resulted in abandonment of previously fertilized areas. | Fertilizer Reduction | Completed | 2010 | 184 | 851 | B | N/A | Not provided | Not provided | Not provided | Not provided | N/A | Non-structural | 2013 | North Indian River Lagoon | N/A | N/A | Previous area | yes | 51.8982 | 0.75066
15615 | Agricultural Lands | North IRL | B | IR6-7 | 0.36 | 0.53 | 0.32779 | 3.8626 | 0.31029 | 1.2661 | 0.10171 | 2210 | Citrus groves | KSC-12-NIRL | KSC Citrus Grove Termination Jerome Rd West | 946.196 | Kennedy Space Center | Not provided | Citrus Grove Termination Jerome Road West | Grove lease termination resulted in abandonment of previously fertilized areas. | Fertilizer Reduction | Completed | 2010 | 184 | 851 | B | N/A | Not provided | Not provided | Not provided | Not provided | N/A | Non-structural | 2013 | North Indian River Lagoon | N/A | N/A | Previous area | yes | 153.0615 | 1326.5356
15616 | Natural Lands | North IRL | B | IR6-7 | 0.36 | 0.53 | 0.0041011 | 3.8626 | 0.31029 | 0.015841 | 0.0012725 | 6170 | Mixed wetland hardwoods | KSC-12-NIRL | KSC Citrus Grove Termination Jerome Rd West | 946.196 | Kennedy Space Center | Not provided | Citrus Grove Termination Jerome Road West | Grove lease termination resulted in abandonment of previously fertilized areas. | Fertilizer Reduction | Completed | 2010 | 184 | 851 | B | N/A | Not provided | Not provided | Not provided | Not provided | N/A | Non-structural | 2013 | North Indian River Lagoon | N/A | N/A | Previous area | yes | 100.6641 | 16.5964
15617 | Agricultural Lands | North IRL | B | IR6-7 | 0.36 | 0.53 | 0.088376 | 3.5967 | 0.30603 | 0.31786 | 0.027045 | 2240 | Abandoned tree crops | KSC-12-NIRL | KSC Citrus Grove Termination Jerome Rd West | 946.196 | Kennedy Space Center | Not provided | Citrus Grove Termination Jerome Road West | Grove lease termination resulted in abandonment of previously fertilized areas. | Fertilizer Reduction | Completed | 2010 | 184 | 851 | B | N/A | Not provided | Not provided | Not provided | Not provided | N/A | Non-structural | 2013 | North Indian River Lagoon | N/A | N/A | Previous area | yes | 109.0213 | 357.6431
15618 | Agricultural Lands | North IRL | B | IR6-7 | 0.36 | 0.53 | 0.61776 | 4.4272 | 0.43064 | 2.735 | 0.26603 | 2210 | Citrus groves | KSC-12-NIRL | KSC Citrus Grove Termination Jerome Rd West | 946.196 | Kennedy Space Center | Not provided | Citrus Grove Termination Jerome Road West | Grove lease termination resulted in abandonment of previously fertilized areas. | Fertilizer Reduction | Completed | 2010 | 184 | 851 | B | N/A | Not provided | Not provided | Not provided | Not provided | N/A | Non-structural | 2013 | North Indian River Lagoon | N/A | N/A | Previous area | yes | 200 | 2500
15619 | Agricultural Lands | North IRL | B | IR6-7 | 0.36 | 0.53 | 0.61776 | 3.5115 | 0.30602 | 2.1693 | 0.18905 | 2210 | Citrus groves | KSC-12-NIRL | KSC Citrus Grove Termination Jerome Rd West | 946.196 | Kennedy Space Center | Not provided | Citrus Grove Termination Jerome Road West | Grove lease termination resulted in abandonment of previously fertilized areas. | Fertilizer Reduction | Completed | 2010 | 184 | 851 | B | N/A | Not provided | Not provided | Not provided | Not provided | N/A | Non-structural | 2013 | North Indian River Lagoon | N/A | N/A | Previous area | yes | 200 | 2500
15620 | Agricultural Lands | North IRL | B | IR6-7 | 0.36 | 0.53 | 0.00040694 | 1.5076 | 0.052657 | 0.00061349 | 2.1428e-05 | 2210 | Citrus groves | KSC-12-NIRL | KSC Citrus Grove Termination Jerome Rd West | 946.196 | Kennedy Space Center | Not provided | Citrus Grove Termination Jerome Road West | Grove lease termination resulted in abandonment of previously fertilized areas. | Fertilizer Reduction | Completed | 2010 | 184 | 851 | B | N/A | Not provided | Not provided | Not provided | Not provided | N/A | Non-structural | 2013 | North Indian River Lagoon | N/A | N/A | Previous area | yes | 6.5516 | 1.6468
15621 | Natural Lands | North IRL | B | IR6-7 | 0.36 | 0.53 | 0.00029833 | 1.5076 | 0.052657 | 0.00044975 | 1.5709e-05 | 6170 | Mixed wetland hardwoods | KSC-12-NIRL | KSC Citrus Grove Termination Jerome Rd West | 946.196 | Kennedy Space Center | Not provided | Citrus Grove Termination Jerome Road West | Grove lease termination resulted in abandonment of previously fertilized areas. | Fertilizer Reduction | Completed | 2010 | 184 | 851 | B | N/A | Not provided | Not provided | Not provided | Not provided | N/A | Non-structural | 2013 | North Indian River Lagoon | N/A | N/A | Previous area | yes | 7.6196 | 1.2073
15622 | Agricultural Lands | North IRL | B | IR6-7 | 0.36 | 0.53 | 0.23023 | 3.5046 | 0.25035 | 0.80688 | 0.057639 | 2210 | Citrus groves | KSC-12-NIRL | KSC Citrus Grove Termination Jerome Rd West | 946.196 | Kennedy Space Center | Not provided | Citrus Grove Termination Jerome Road West | Grove lease termination resulted in abandonment of previously fertilized areas. | Fertilizer Reduction | Completed | 2010 | 184 | 851 | B | N/A | Not provided | Not provided | Not provided | Not provided | N/A | Non-structural | 2013 | North Indian River Lagoon | N/A | N/A | Previous area | yes | 155.6881 | 931.7279
15623 | Natural Lands | North IRL | B | IR6-7 | 0.36 | 0.53 | 0.0002345 | 3.5046 | 0.25035 | 0.00082183 | 5.8707e-05 | 6460 | Mixed scrub-shrub wetland | KSC-12-NIRL | KSC Citrus Grove Termination Jerome Rd West | 946.196 | Kennedy Space Center | Not provided | Citrus Grove Termination Jerome Road West | Grove lease termination resulted in abandonment of previously fertilized areas. | Fertilizer Reduction | Completed | 2010 | 184 | 851 | B | N/A | Not provided | Not provided | Not provided | Not provided | N/A | Non-structural | 2013 | North Indian River Lagoon | N/A | N/A | Previous area | yes | 45.9064 | 0.94899
15624 | Natural Lands | North IRL | B | IR6-7 | 0.36 | 0.53 | 0.088731 | 0 | 0 | 0 | 0 | 3100 | Herbaceous Dry Prairie | KSC-12-NIRL | KSC Citrus Grove Termination Jerome Rd West | 946.196 | Kennedy Space Center | Not provided | Citrus Grove Termination Jerome Road West | Grove lease termination resulted in abandonment of previously fertilized areas. | Fertilizer Reduction | Completed | 2010 | 184 | 851 | B | N/A | Not provided | Not provided | Not provided | Not provided | N/A | Non-structural | 2013 | North Indian River Lagoon | N/A | N/A | Previous area | yes | 99.706 | 359.0828
15625 | Natural Lands | North IRL | B | IR6-7 | 0.36 | 0.53 | 0.52903 | 0 | 0 | 0 | 0 | 5300 | Reservoirs | KSC-12-NIRL | KSC Citrus Grove Termination Jerome Rd West | 946.196 | Kennedy Space Center | Not provided | Citrus Grove Termination Jerome Road West | Grove lease termination resulted in abandonment of previously fertilized areas. | Fertilizer Reduction | Completed | 2010 | 184 | 851 | B | N/A | Not provided | Not provided | Not provided | Not provided | N/A | Non-structural | 2013 | North Indian River Lagoon | N/A | N/A | Previous area | yes | 184.0855 | 2140.9172
15626 | Agricultural Lands | North IRL | B | IR6-7 | 0.36 | 0.53 | 0.61776 | 2.4361 | 0.26815 | 1.5049 | 0.16565 | 2210 | Citrus groves | KSC-12-NIRL | KSC Citrus Grove Termination Jerome Rd West | 946.196 | Kennedy Space Center | Not provided | Citrus Grove Termination Jerome Road West | Grove lease termination resulted in abandonment of previously fertilized areas. | Fertilizer Reduction | Completed | 2010 | 184 | 851 | B | N/A | Not provided | Not provided | Not provided | Not provided | N/A | Non-structural | 2013 | North Indian River Lagoon | N/A | N/A | Previous area | yes | 200 | 2500
15627 | Agricultural Lands | North IRL | B | IR6-7 | 0.36 | 0.53 | 0.025882 | 3.6853 | 0.24369 | 0.095384 | 0.0063072 | 2210 | Citrus groves | KSC-12-NIRL | KSC Citrus Grove Termination Jerome Rd West | 946.196 | Kennedy Space Center | Not provided | Citrus Grove Termination Jerome Road West | Grove lease termination resulted in abandonment of previously fertilized areas. | Fertilizer Reduction | Completed | 2010 | 184 | 851 | B | N/A | Not provided | Not provided | Not provided | Not provided | N/A | Non-structural | 2013 | North Indian River Lagoon | N/A | N/A | Previous area | yes | 46.1232 | 104.7423
15628 | Natural Lands | North IRL | B | IR6-7 | 0.36 | 0.53 | 0.0011084 | 3.6853 | 0.24369 | 0.0040847 | 0.0002701 | 6460 | Mixed scrub-shrub wetland | KSC-12-NIRL | KSC Citrus Grove Termination Jerome Rd West | 946.196 | Kennedy Space Center | Not provided | Citrus Grove Termination Jerome Road West | Grove lease termination resulted in abandonment of previously fertilized areas. | Fertilizer Reduction | Completed | 2010 | 184 | 851 | B | N/A | Not provided | Not provided | Not provided | Not provided | N/A | Non-structural | 2013 | North Indian River Lagoon | N/A | N/A | Previous area | yes | 27.6416 | 4.4855
15629 | Agricultural Lands | North IRL | B | IR6-7 | 0.36 | 0.53 | 0.61776 | 3.3592 | 0.28519 | 2.0752 | 0.17618 | 2210 | Citrus groves | KSC-12-NIRL | KSC Citrus Grove Termination Jerome Rd West | 946.196 | Kennedy Space Center | Not provided | Citrus Grove Termination Jerome Road West | Grove lease termination resulted in abandonment of previously fertilized areas. | Fertilizer Reduction | Completed | 2010 | 184 | 851 | B | N/A | Not provided | Not provided | Not provided | Not provided | N/A | Non-structural | 2013 | North Indian River Lagoon | N/A | N/A | Previous area | yes | 200 | 2500
15630 | Agricultural Lands | North IRL | B | IR6-7 | 0.36 | 0.53 | 0.090894 | 2.8562 | 0.20842 | 0.25961 | 0.018944 | 2210 | Citrus groves | KSC-12-NIRL | KSC Citrus Grove Termination Jerome Rd West | 946.196 | Kennedy Space Center | Not provided | Citrus Grove Termination Jerome Road West | Grove lease termination resulted in abandonment of previously fertilized areas. | Fertilizer Reduction | Completed | 2010 | 184 | 851 | B | N/A | Not provided | Not provided | Not provided | Not provided | N/A | Non-structural | 2013 | North Indian River Lagoon | N/A | N/A | Previous area | yes | 114.7146 | 367.8338
15631 | Natural Lands | North IRL | B | IR6-7 | 0.36 | 0.53 | 0.00012281 | 2.8562 | 0.20842 | 0.00035078 | 2.5597e-05 | 3100 | Herbaceous Dry Prairie | KSC-12-NIRL | KSC Citrus Grove Termination Jerome Rd West | 946.196 | Kennedy Space Center | Not provided | Citrus Grove Termination Jerome Road West | Grove lease termination resulted in abandonment of previously fertilized areas. | Fertilizer Reduction | Completed | 2010 | 184 | 851 | B | N/A | Not provided | Not provided | Not provided | Not provided | N/A | Non-structural | 2013 | North Indian River Lagoon | N/A | N/A | Previous area | yes | 4.0287 | 0.497
15632 | Natural Lands | North IRL | B | IR6-7 | 0.36 | 0.53 | 0.0023848 | 2.8562 | 0.20842 | 0.0068116 | 0.00049705 | 6170 | Mixed wetland hardwoods | KSC-12-NIRL | KSC Citrus Grove Termination Jerome Rd West | 946.196 | Kennedy Space Center | Not provided | Citrus Grove Termination Jerome Road West | Grove lease termination resulted in abandonment of previously fertilized areas. | Fertilizer Reduction | Completed | 2010 | 184 | 851 | B | N/A | Not provided | Not provided | Not provided | Not provided | N/A | Non-structural | 2013 | North Indian River Lagoon | N/A | N/A | Previous area | yes | 105.6912 | 9.651
15633 | Agricultural Lands | North IRL | B | IR6-7 | 0.36 | 0.53 | 0.28868 | 0 | 0 | 0 | 0 | 2210 | Citrus groves | KSC-12-NIRL | KSC Citrus Grove Termination Jerome Rd West | 946.196 | Kennedy Space Center | Not provided | Citrus Grove Termination Jerome Road West | Grove lease termination resulted in abandonment of previously fertilized areas. | Fertilizer Reduction | Completed | 2010 | 184 | 851 | B | N/A | Not provided | Not provided | Not provided | Not provided | N/A | Non-structural | 2013 | North Indian River Lagoon | N/A | N/A | Previous area | yes | 254.8358 | 1168.2612
15634 | Natural Lands | North IRL | B | IR6-7 | 0.36 | 0.53 | 0.0067608 | 0 | 0 | 0 | 0 | 5300 | Reservoirs | KSC-12-NIRL | KSC Citrus Grove Termination Jerome Rd West | 946.196 | Kennedy Space Center | Not provided | Citrus Grove Termination Jerome Road West | Grove lease termination resulted in abandonment of previously fertilized areas. | Fertilizer Reduction | Completed | 2010 | 184 | 851 | B | N/A | Not provided | Not provided | Not provided | Not provided | N/A | Non-structural | 2013 | North Indian River Lagoon | N/A | N/A | Previous area | yes | 170.9936 | 27.36
15635 | Agricultural Lands | North IRL | B | IR6-7 | 0.36 | 0.53 | 0.61776 | 3.398 | 0.29032 | 2.0992 | 0.17935 | 2210 | Citrus groves | KSC-12-NIRL | KSC Citrus Grove Termination Jerome Rd West | 946.196 | Kennedy Space Center | Not provided | Citrus Grove Termination Jerome Road West | Grove lease termination resulted in abandonment of previously fertilized areas. | Fertilizer Reduction | Completed | 2010 | 184 | 851 | B | N/A | Not provided | Not provided | Not provided | Not provided | N/A | Non-structural | 2013 | North Indian River Lagoon | N/A | N/A | Previous area | yes | 200 | 2500
15636 | Natural Lands | North IRL | B | IR6-7 | 0.36 | 0.53 | 0.61776 | 0 | 0 | 0 | 0 | 5300 | Reservoirs | KSC-12-NIRL | KSC Citrus Grove Termination Jerome Rd West | 946.196 | Kennedy Space Center | Not provided | Citrus Grove Termination Jerome Road West | Grove lease termination resulted in abandonment of previously fertilized areas. | Fertilizer Reduction | Completed | 2010 | 184 | 851 | B | N/A | Not provided | Not provided | Not provided | Not provided | N/A | Non-structural | 2013 | North Indian River Lagoon | N/A | N/A | Previous area | yes | 200 | 2500
15637 | Natural Lands | North IRL | B | IR6-7 | 0.36 | 0.53 | 0.053918 | 7.9276 | 1.0295 | 0.42744 | 0.055509 | 4200 | Upland Hardwood Forest | KSC-12-NIRL | KSC Citrus Grove Termination Jerome Rd West | 946.196 | Kennedy Space Center | Not provided | Citrus Grove Termination Jerome Road West | Grove lease termination resulted in abandonment of previously fertilized areas. | Fertilizer Reduction | Completed | 2010 | 184 | 851 | B | N/A | Not provided | Not provided | Not provided | Not provided | N/A | Non-structural | 2013 | North Indian River Lagoon | N/A | N/A | Previous area | yes | 79.9748 | 218.1969
15638 | Kennedy Space Center | North IRL | B | IR6-7 | 0.36 | 0.53 | 0.0025644 | 7.9276 | 1.0295 | 0.02033 | 0.0026401 | 8140 | Roads and Highways | KSC-12-NIRL | KSC Citrus Grove Termination Jerome Rd West | 946.196 | Kennedy Space Center | Not provided | Citrus Grove Termination Jerome Road West | Grove lease termination resulted in abandonment of previously fertilized areas. | Fertilizer Reduction | Completed | 2010 | 184 | 851 | B | N/A | Not provided | Not provided | Not provided | Not provided | N/A | Non-structural | 2013 | North Indian River Lagoon | N/A | N/A | Previous area | yes | 70.941 | 10.3779
15639 | Agricultural Lands | North IRL | B | IR6-7 | 0.36 | 0.53 | 0.61776 | 3.3365 | 0.28196 | 2.0611 | 0.17418 | 2210 | Citrus groves | KSC-12-NIRL | KSC Citrus Grove Termination Jerome Rd West | 946.196 | Kennedy Space Center | Not provided | Citrus Grove Termination Jerome Road West | Grove lease termination resulted in abandonment of previously fertilized areas. | Fertilizer Reduction | Completed | 2010 | 184 | 851 | B | N/A | Not provided | Not provided | Not provided | Not provided | N/A | Non-structural | 2013 | North Indian River Lagoon | N/A | N/A | Previous area | yes | 200 | 2500
15640 | Kennedy Space Center | North IRL | B | IR6-7 | 0.36 | 0.53 | 0.04325 | 0 | 0 | 0 | 0 | 1750 | Governmental | KSC-12-NIRL | KSC Citrus Grove Termination Jerome Rd West | 946.196 | Kennedy Space Center | Not provided | Citrus Grove Termination Jerome Road West | Grove lease termination resulted in abandonment of previously fertilized areas. | Fertilizer Reduction | Completed | 2010 | 184 | 851 | B | N/A | Not provided | Not provided | Not provided | Not provided | N/A | Non-structural | 2013 | North Indian River Lagoon | N/A | N/A | Previous area | yes | 107.0045 | 175.0285
15641 | Agricultural Lands | North IRL | B | IR6-7 | 0.36 | 0.53 | 0.099842 | 0 | 0 | 0 | 0 | 2210 | Citrus groves | KSC-12-NIRL | KSC Citrus Grove Termination Jerome Rd West | 946.196 | Kennedy Space Center | Not provided | Citrus Grove Termination Jerome Road West | Grove lease termination resulted in abandonment of previously fertilized areas. | Fertilizer Reduction | Completed | 2010 | 184 | 851 | B | N/A | Not provided | Not provided | Not provided | Not provided | N/A | Non-structural | 2013 | North Indian River Lagoon | N/A | N/A | Previous area | yes | 113.3472 | 404.0468
15642 | Natural Lands | North IRL | B | IR6-7 | 0.36 | 0.53 | 0.21107 | 0 | 0 | 0 | 0 | 5300 | Reservoirs | KSC-12-NIRL | KSC Citrus Grove Termination Jerome Rd West | 946.196 | Kennedy Space Center | Not provided | Citrus Grove Termination Jerome Road West | Grove lease termination resulted in abandonment of previously fertilized areas. | Fertilizer Reduction | Completed | 2010 | 184 | 851 | B | N/A | Not provided | Not provided | Not provided | Not provided | N/A | Non-structural | 2013 | North Indian River Lagoon | N/A | N/A | Previous area | yes | 119.5116 | 854.1601
15643 | Kennedy Space Center | North IRL | B | IR6-7 | 0.36 | 0.53 | 0.2636 | 0 | 0 | 0 | 0 | 8370 | Surface Water Collection Basin | KSC-12-NIRL | KSC Citrus Grove Termination Jerome Rd West | 946.196 | Kennedy Space Center | Not provided | Citrus Grove Termination Jerome Road West | Grove lease termination resulted in abandonment of previously fertilized areas. | Fertilizer Reduction | Completed | 2010 | 184 | 851 | B | N/A | Not provided | Not provided | Not provided | Not provided | N/A | Non-structural | 2013 | North Indian River Lagoon | N/A | N/A | Previous area | yes | 170.2781 | 1066.7646
15644 | Agricultural Lands | North IRL | B | IR6-7 | 0.36 | 0.53 | 0.51626 | 3.6464 | 0.31025 | 1.8825 | 0.16017 | 2210 | Citrus groves | KSC-12-NIRL | KSC Citrus Grove Termination Jerome Rd West | 946.196 | Kennedy Space Center | Not provided | Citrus Grove Termination Jerome Road West | Grove lease termination resulted in abandonment of previously fertilized areas. | Fertilizer Reduction | Completed | 2010 | 184 | 851 | B | N/A | Not provided | Not provided | Not provided | Not provided | N/A | Non-structural | 2013 | North Indian River Lagoon | N/A | N/A | Previous area | yes | 186.883 | 2089.221
15645 | Natural Lands | North IRL | B | IR6-7 | 0.36 | 0.53 | 0.0032057 | 3.6464 | 0.31025 | 0.011689 | 0.00099455 | 6460 | Mixed scrub-shrub wetland | KSC-12-NIRL | KSC Citrus Grove Termination Jerome Rd West | 946.196 | Kennedy Space Center | Not provided | Citrus Grove Termination Jerome Road West | Grove lease termination resulted in abandonment of previously fertilized areas. | Fertilizer Reduction | Completed | 2010 | 184 | 851 | B | N/A | Not provided | Not provided | Not provided | Not provided | N/A | Non-structural | 2013 | North Indian River Lagoon | N/A | N/A | Previous area | yes | 104.3664 | 12.9729
15646 | Agricultural Lands | North IRL | B | IR6-7 | 0.36 | 0.53 | 0.61776 | 4.9388 | 0.5022 | 3.051 | 0.31024 | 2210 | Citrus groves | KSC-12-NIRL | KSC Citrus Grove Termination Jerome Rd West | 946.196 | Kennedy Space Center | Not provided | Citrus Grove Termination Jerome Road West | Grove lease termination resulted in abandonment of previously fertilized areas. | Fertilizer Reduction | Completed | 2010 | 184 | 851 | B | N/A | Not provided | Not provided | Not provided | Not provided | N/A | Non-structural | 2013 | North Indian River Lagoon | N/A | N/A | Previous area | yes | 200 | 2500
15647 | Agricultural Lands | North IRL | B | IR6-7 | 0.36 | 0.53 | 0.61776 | 3.3803 | 0.28881 | 2.0882 | 0.17842 | 2210 | Citrus groves | KSC-12-NIRL | KSC Citrus Grove Termination Jerome Rd West | 946.196 | Kennedy Space Center | Not provided | Citrus Grove Termination Jerome Road West | Grove lease termination resulted in abandonment of previously fertilized areas. | Fertilizer Reduction | Completed | 2010 | 184 | 851 | B | N/A | Not provided | Not provided | Not provided | Not provided | N/A | Non-structural | 2013 | North Indian River Lagoon | N/A | N/A | Previous area | yes | 200 | 2500
15648 | Agricultural Lands | North IRL | B | IR6-7 | 0.36 | 0.53 | 0.61776 | 4.0582 | 0.37941 | 2.507 | 0.23438 | 2210 | Citrus groves | KSC-12-NIRL | KSC Citrus Grove Termination Jerome Rd West | 946.196 | Kennedy Space Center | Not provided | Citrus Grove Termination Jerome Road West | Grove lease termination resulted in abandonment of previously fertilized areas. | Fertilizer Reduction | Completed | 2010 | 184 | 851 | B | N/A | Not provided | Not provided | Not provided | Not provided | N/A | Non-structural | 2013 | North Indian River Lagoon | N/A | N/A | Previous area | yes | 200 | 2500
15649 | Agricultural Lands | North IRL | B | IR6-7 | 0.36 | 0.53 | 0.3078 | 3.461 | 0.25576 | 1.0653 | 0.078723 | 2210 | Citrus groves | KSC-12-NIRL | KSC Citrus Grove Termination Jerome Rd West | 946.196 | Kennedy Space Center | Not provided | Citrus Grove Termination Jerome Road West | Grove lease termination resulted in abandonment of previously fertilized areas. | Fertilizer Reduction | Completed | 2010 | 184 | 851 | B | N/A | Not provided | Not provided | Not provided | Not provided | N/A | Non-structural | 2013 | North Indian River Lagoon | N/A | N/A | Previous area | yes | 165.3717 | 1245.6383
15650 | Natural Lands | North IRL | B | IR6-7 | 0.36 | 0.53 | 0.005592 | 3.461 | 0.25576 | 0.019354 | 0.0014302 | 6460 | Mixed scrub-shrub wetland | KSC-12-NIRL | KSC Citrus Grove Termination Jerome Rd West | 946.196 | Kennedy Space Center | Not provided | Citrus Grove Termination Jerome Road West | Grove lease termination resulted in abandonment of previously fertilized areas. | Fertilizer Reduction | Completed | 2010 | 184 | 851 | B | N/A | Not provided | Not provided | Not provided | Not provided | N/A | Non-structural | 2013 | North Indian River Lagoon | N/A | N/A | Previous area | yes | 122.1086 | 22.6301
15651 | Agricultural Lands | North IRL | B | IR6-7 | 0.36 | 0.53 | 0.61776 | 2.4442 | 0.26924 | 1.5099 | 0.16632 | 2210 | Citrus groves | KSC-12-NIRL | KSC Citrus Grove Termination Jerome Rd West | 946.196 | Kennedy Space Center | Not provided | Citrus Grove Termination Jerome Road West | Grove lease termination resulted in abandonment of previously fertilized areas. | Fertilizer Reduction | Completed | 2010 | 184 | 851 | B | N/A | Not provided | Not provided | Not provided | Not provided | N/A | Non-structural | 2013 | North Indian River Lagoon | N/A | N/A | Previous area | yes | 200 | 2500
15652 | Agricultural Lands | North IRL | B | IR6-7 | 0.36 | 0.53 | 0.54756 | 4.0341 | 0.36699 | 2.2089 | 0.20095 | 2210 | Citrus groves | KSC-12-NIRL | KSC Citrus Grove Termination Jerome Rd West | 946.196 | Kennedy Space Center | Not provided | Citrus Grove Termination Jerome Road West | Grove lease termination resulted in abandonment of previously fertilized areas. | Fertilizer Reduction | Completed | 2010 | 184 | 851 | B | N/A | Not provided | Not provided | Not provided | Not provided | N/A | Non-structural | 2013 | North Indian River Lagoon | N/A | N/A | Previous area | yes | 194.3701 | 2215.915
15653 | Agricultural Lands | North IRL | B | IR6-7 | 0.36 | 0.53 | 0.0086175 | 3.9597 | 0.2756 | 0.034123 | 0.002375 | 2210 | Citrus groves | KSC-12-NIRL | KSC Citrus Grove Termination Jerome Rd West | 946.196 | Kennedy Space Center | Not provided | Citrus Grove Termination Jerome Road West | Grove lease termination resulted in abandonment of previously fertilized areas. | Fertilizer Reduction | Completed | 2010 | 184 | 851 | B | N/A | Not provided | Not provided | Not provided | Not provided | N/A | Non-structural | 2013 | North Indian River Lagoon | N/A | N/A | Previous area | yes | 29.6739 | 34.8738
15654 | Natural Lands | North IRL | B | IR6-7 | 0.36 | 0.53 | 0.00077299 | 3.9597 | 0.2756 | 0.0030608 | 0.00021303 | 6460 | Mixed scrub-shrub wetland | KSC-12-NIRL | KSC Citrus Grove Termination Jerome Rd West | 946.196 | Kennedy Space Center | Not provided | Citrus Grove Termination Jerome Road West | Grove lease termination resulted in abandonment of previously fertilized areas. | Fertilizer Reduction | Completed | 2010 | 184 | 851 | B | N/A | Not provided | Not provided | Not provided | Not provided | N/A | Non-structural | 2013 | North Indian River Lagoon | N/A | N/A | Previous area | yes | 19.2292 | 3.1282
15655 | Agricultural Lands | North IRL | B | IR6-7 | 0.36 | 0.53 | 0.59084 | 3.8686 | 0.34947 | 2.2857 | 0.20648 | 2210 | Citrus groves | KSC-12-NIRL | KSC Citrus Grove Termination Jerome Rd West | 946.196 | Kennedy Space Center | Not provided | Citrus Grove Termination Jerome Road West | Grove lease termination resulted in abandonment of previously fertilized areas. | Fertilizer Reduction | Completed | 2010 | 184 | 851 | B | N/A | Not provided | Not provided | Not provided | Not provided | N/A | Non-structural | 2013 | North Indian River Lagoon | N/A | N/A | Previous area | yes | 202.4406 | 2391.0266
15656 | Natural Lands | North IRL | B | IR6-7 | 0.36 | 0.53 | 0.0027091 | 3.8686 | 0.34947 | 0.01048 | 0.00094677 | 6170 | Mixed wetland hardwoods | KSC-12-NIRL | KSC Citrus Grove Termination Jerome Rd West | 946.196 | Kennedy Space Center | Not provided | Citrus Grove Termination Jerome Road West | Grove lease termination resulted in abandonment of previously fertilized areas. | Fertilizer Reduction | Completed | 2010 | 184 | 851 | B | N/A | Not provided | Not provided | Not provided | Not provided | N/A | Non-structural | 2013 | North Indian River Lagoon | N/A | N/A | Previous area | yes | 75.124 | 10.9635
15657 | Agricultural Lands | North IRL | B | IR6-7 | 0.36 | 0.53 | 0.61776 | 3.4199 | 0.29338 | 2.1127 | 0.18124 | 2210 | Citrus groves | KSC-12-NIRL | KSC Citrus Grove Termination Jerome Rd West | 946.196 | Kennedy Space Center | Not provided | Citrus Grove Termination Jerome Road West | Grove lease termination resulted in abandonment of previously fertilized areas. | Fertilizer Reduction | Completed | 2010 | 184 | 851 | B | N/A | Not provided | Not provided | Not provided | Not provided | N/A | Non-structural | 2013 | North Indian River Lagoon | N/A | N/A | Previous area | yes | 200 | 2500
15658 | Agricultural Lands | North IRL | B | IR6-7 | 0.36 | 0.53 | 0.025548 | 4.5452 | 0.35773 | 0.11612 | 0.0091395 | 2210 | Citrus groves | KSC-12-NIRL | KSC Citrus Grove Termination Jerome Rd West | 946.196 | Kennedy Space Center | Not provided | Citrus Grove Termination Jerome Road West | Grove lease termination resulted in abandonment of previously fertilized areas. | Fertilizer Reduction | Completed | 2010 | 184 | 851 | B | N/A | Not provided | Not provided | Not provided | Not provided | N/A | Non-structural | 2013 | North Indian River Lagoon | N/A | N/A | Previous area | yes | 58.0978 | 103.3897
15659 | Agricultural Lands | North IRL | B | IR6-7 | 0.36 | 0.53 | 0.61705 | 4.1451 | 0.39243 | 2.5577 | 0.24215 | 2210 | Citrus groves | KSC-12-NIRL | KSC Citrus Grove Termination Jerome Rd West | 946.196 | Kennedy Space Center | Not provided | Citrus Grove Termination Jerome Road West | Grove lease termination resulted in abandonment of previously fertilized areas. | Fertilizer Reduction | Completed | 2010 | 184 | 851 | B | N/A | Not provided | Not provided | Not provided | Not provided | N/A | Non-structural | 2013 | North Indian River Lagoon | N/A | N/A | Previous area | yes | 200.3697 | 2497.1142
15660 | Natural Lands | North IRL | B | IR6-7 | 0.36 | 0.53 | 0.00069725 | 4.1451 | 0.39243 | 0.0028902 | 0.00027362 | 6170 | Mixed wetland hardwoods | KSC-12-NIRL | KSC Citrus Grove Termination Jerome Rd West | 946.196 | Kennedy Space Center | Not provided | Citrus Grove Termination Jerome Road West | Grove lease termination resulted in abandonment of previously fertilized areas. | Fertilizer Reduction | Completed | 2010 | 184 | 851 | B | N/A | Not provided | Not provided | Not provided | Not provided | N/A | Non-structural | 2013 | North Indian River Lagoon | N/A | N/A | Previous area | yes | 31.275 | 2.8217
15661 | Agricultural Lands | North IRL | B | IR6-7 | 0.36 | 0.53 | 0.61776 | 3.4107 | 0.29188 | 2.107 | 0.18031 | 2210 | Citrus groves | KSC-12-NIRL | KSC Citrus Grove Termination Jerome Rd West | 946.196 | Kennedy Space Center | Not provided | Citrus Grove Termination Jerome Road West | Grove lease termination resulted in abandonment of previously fertilized areas. | Fertilizer Reduction | Completed | 2010 | 184 | 851 | B | N/A | Not provided | Not provided | Not provided | Not provided | N/A | Non-structural | 2013 | North Indian River Lagoon | N/A | N/A | Previous area | yes | 200 | 2500
15662 | Kennedy Space Center | North IRL | B | IR6-7 | 0.36 | 0.53 | 0.06874 | 6.1323 | 0.77434 | 0.42153 | 0.053229 | 1750 | Governmental | KSC-12-NIRL | KSC Citrus Grove Termination Jerome Rd West | 946.196 | Kennedy Space Center | Not provided | Citrus Grove Termination Jerome Road West | Grove lease termination resulted in abandonment of previously fertilized areas. | Fertilizer Reduction | Completed | 2010 | 184 | 851 | B | N/A | Not provided | Not provided | Not provided | Not provided | N/A | Non-structural | 2013 | North Indian River Lagoon | N/A | N/A | Previous area | yes | 111.4402 | 278.1816
15663 | Agricultural Lands | North IRL | B | IR6-7 | 0.36 | 0.53 | 0.20696 | 6.1323 | 0.77434 | 1.2691 | 0.16026 | 2210 | Citrus groves | KSC-12-NIRL | KSC Citrus Grove Termination Jerome Rd West | 946.196 | Kennedy Space Center | Not provided | Citrus Grove Termination Jerome Road West | Grove lease termination resulted in abandonment of previously fertilized areas. | Fertilizer Reduction | Completed | 2010 | 184 | 851 | B | N/A | Not provided | Not provided | Not provided | Not provided | N/A | Non-structural | 2013 | North Indian River Lagoon | N/A | N/A | Previous area | yes | 133.6764 | 837.5221
15664 | Agricultural Lands | North IRL | B | IR6-7 | 0.36 | 0.53 | 0.19452 | 0 | 0 | 0 | 0 | 2210 | Citrus groves | KSC-12-NIRL | KSC Citrus Grove Termination Jerome Rd West | 946.196 | Kennedy Space Center | Not provided | Citrus Grove Termination Jerome Road West | Grove lease termination resulted in abandonment of previously fertilized areas. | Fertilizer Reduction | Completed | 2010 | 184 | 851 | B | N/A | Not provided | Not provided | Not provided | Not provided | N/A | Non-structural | 2013 | North Indian River Lagoon | N/A | N/A | Previous area | yes | 183.3637 | 787.176
15665 | Agricultural Lands | North IRL | B | IR6-7 | 0.36 | 0.53 | 0.046427 | 3.9204 | 0.27483 | 0.18201 | 0.012759 | 2210 | Citrus groves | KSC-12-NIRL | KSC Citrus Grove Termination Jerome Rd West | 946.196 | Kennedy Space Center | Not provided | Citrus Grove Termination Jerome Road West | Grove lease termination resulted in abandonment of previously fertilized areas. | Fertilizer Reduction | Completed | 2010 | 184 | 851 | B | N/A | Not provided | Not provided | Not provided | Not provided | N/A | Non-structural | 2013 | North Indian River Lagoon | N/A | N/A | Previous area | yes | 71.6451 | 187.8852
15666 | Natural Lands | North IRL | B | IR6-7 | 0.36 | 0.53 | 0.0026989 | 3.9204 | 0.27483 | 0.010581 | 0.00074173 | 6170 | Mixed wetland hardwoods | KSC-12-NIRL | KSC Citrus Grove Termination Jerome Rd West | 946.196 | Kennedy Space Center | Not provided | Citrus Grove Termination Jerome Road West | Grove lease termination resulted in abandonment of previously fertilized areas. | Fertilizer Reduction | Completed | 2010 | 184 | 851 | B | N/A | Not provided | Not provided | Not provided | Not provided | N/A | Non-structural | 2013 | North Indian River Lagoon | N/A | N/A | Previous area | yes | 72.2882 | 10.9221
15667 | Agricultural Lands | North IRL | B | IR6-7 | 0.36 | 0.53 | 0.61776 | 3.5894 | 0.31495 | 2.2174 | 0.19457 | 2210 | Citrus groves | KSC-12-NIRL | KSC Citrus Grove Termination Jerome Rd West | 946.196 | Kennedy Space Center | Not provided | Citrus Grove Termination Jerome Road West | Grove lease termination resulted in abandonment of previously fertilized areas. | Fertilizer Reduction | Completed | 2010 | 184 | 851 | B | N/A | Not provided | Not provided | Not provided | Not provided | N/A | Non-structural | 2013 | North Indian River Lagoon | N/A | N/A | Previous area | yes | 200 | 2500
15668 | Agricultural Lands | North IRL | B | IR6-7 | 0.36 | 0.53 | 0.27189 | 3.4885 | 0.25452 | 0.94848 | 0.0692 | 2210 | Citrus groves | KSC-12-NIRL | KSC Citrus Grove Termination Jerome Rd West | 946.196 | Kennedy Space Center | Not provided | Citrus Grove Termination Jerome Road West | Grove lease termination resulted in abandonment of previously fertilized areas. | Fertilizer Reduction | Completed | 2010 | 184 | 851 | B | N/A | Not provided | Not provided | Not provided | Not provided | N/A | Non-structural | 2013 | North Indian River Lagoon | N/A | N/A | Previous area | yes | 148.861 | 1100.3028
15669 | Agricultural Lands | North IRL | B | IR6-7 | 0.36 | 0.53 | 0.56829 | 4.581 | 0.44391 | 2.6034 | 0.25227 | 2210 | Citrus groves | KSC-12-NIRL | KSC Citrus Grove Termination Jerome Rd West | 946.196 | Kennedy Space Center | Not provided | Citrus Grove Termination Jerome Road West | Grove lease termination resulted in abandonment of previously fertilized areas. | Fertilizer Reduction | Completed | 2010 | 184 | 851 | B | N/A | Not provided | Not provided | Not provided | Not provided | N/A | Non-structural | 2013 | North Indian River Lagoon | N/A | N/A | Previous area | yes | 191.5104 | 2299.8066
15670 | Natural Lands | North IRL | B | IR6-7 | 0.36 | 0.53 | 0.0028349 | 4.581 | 0.44391 | 0.012987 | 0.0012585 | 6460 | Mixed scrub-shrub wetland | KSC-12-NIRL | KSC Citrus Grove Termination Jerome Rd West | 946.196 | Kennedy Space Center | Not provided | Citrus Grove Termination Jerome Road West | Grove lease termination resulted in abandonment of previously fertilized areas. | Fertilizer Reduction | Completed | 2010 | 184 | 851 | B | N/A | Not provided | Not provided | Not provided | Not provided | N/A | Non-structural | 2013 | North Indian River Lagoon | N/A | N/A | Previous area | yes | 65.7732 | 11.4726
15671 | Agricultural Lands | North IRL | B | IR6-7 | 0.36 | 0.53 | 0.61776 | 2.4663 | 0.27239 | 1.5236 | 0.16827 | 2210 | Citrus groves | KSC-12-NIRL | KSC Citrus Grove Termination Jerome Rd West | 946.196 | Kennedy Space Center | Not provided | Citrus Grove Termination Jerome Road West | Grove lease termination resulted in abandonment of previously fertilized areas. | Fertilizer Reduction | Completed | 2010 | 184 | 851 | B | N/A | Not provided | Not provided | Not provided | Not provided | N/A | Non-structural | 2013 | North Indian River Lagoon | N/A | N/A | Previous area | yes | 200 | 2500
15672 | Natural Lands | North IRL | B | IR6-7 | 0.36 | 0.53 | 0.61776 | 2.0742 | 0.2348 | 1.2814 | 0.14505 | 3200 | Shrub and Brushland | KSC-12-NIRL | KSC Citrus Grove Termination Jerome Rd West | 946.196 | Kennedy Space Center | Not provided | Citrus Grove Termination Jerome Road West | Grove lease termination resulted in abandonment of previously fertilized areas. | Fertilizer Reduction | Completed | 2010 | 184 | 851 | B | N/A | Not provided | Not provided | Not provided | Not provided | N/A | Non-structural | 2013 | North Indian River Lagoon | N/A | N/A | Previous area | yes | 200 | 2500
15673 | Agricultural Lands | North IRL | B | IR6-7 | 0.36 | 0.53 | 0.46443 | 3.687 | 0.30853 | 1.7123 | 0.14329 | 2210 | Citrus groves | KSC-12-NIRL | KSC Citrus Grove Termination Jerome Rd West | 946.196 | Kennedy Space Center | Not provided | Citrus Grove Termination Jerome Road West | Grove lease termination resulted in abandonment of previously fertilized areas. | Fertilizer Reduction | Completed | 2010 | 184 | 851 | B | N/A | Not provided | Not provided | Not provided | Not provided | N/A | Non-structural | 2013 | North Indian River Lagoon | N/A | N/A | Previous area | yes | 175.1867 | 1879.479
15674 | Natural Lands | North IRL | B | IR6-7 | 0.36 | 0.53 | 0.36839 | 1.9135 | 0.19274 | 0.70494 | 0.071003 | 3100 | Herbaceous Dry Prairie | KSC-12-NIRL | KSC Citrus Grove Termination Jerome Rd West | 946.196 | Kennedy Space Center | Not provided | Citrus Grove Termination Jerome Road West | Grove lease termination resulted in abandonment of previously fertilized areas. | Fertilizer Reduction | Completed | 2010 | 184 | 851 | B | N/A | Not provided | Not provided | Not provided | Not provided | N/A | Non-structural | 2013 | North Indian River Lagoon | N/A | N/A | Previous area | yes | 161.9157 | 1490.8287
15675 | Natural Lands | North IRL | B | IR6-7 | 0.36 | 0.53 | 0.028453 | 1.9135 | 0.19274 | 0.054446 | 0.005484 | 3200 | Shrub and Brushland | KSC-12-NIRL | KSC Citrus Grove Termination Jerome Rd West | 946.196 | Kennedy Space Center | Not provided | Citrus Grove Termination Jerome Road West | Grove lease termination resulted in abandonment of previously fertilized areas. | Fertilizer Reduction | Completed | 2010 | 184 | 851 | B | N/A | Not provided | Not provided | Not provided | Not provided | N/A | Non-structural | 2013 | North Indian River Lagoon | N/A | N/A | Previous area | yes | 104.6369 | 115.1443
15676 | Agricultural Lands | North IRL | B | IR6-7 | 0.36 | 0.53 | 0.32785 | 2.6754 | 0.22343 | 0.87714 | 0.073252 | 2210 | Citrus groves | KSC-12-NIRL | KSC Citrus Grove Termination Jerome Rd West | 946.196 | Kennedy Space Center | Not provided | Citrus Grove Termination Jerome Road West | Grove lease termination resulted in abandonment of previously fertilized areas. | Fertilizer Reduction | Completed | 2010 | 184 | 851 | B | N/A | Not provided | Not provided | Not provided | Not provided | N/A | Non-structural | 2013 | North Indian River Lagoon | N/A | N/A | Previous area | yes | 173.0973 | 1326.765
15677 | Agricultural Lands | North IRL | B | IR6-7 | 0.36 | 0.53 | 0.61776 | 3.2386 | 0.26672 | 2.0007 | 0.16477 | 2210 | Citrus groves | KSC-12-NIRL | KSC Citrus Grove Termination Jerome Rd West | 946.196 | Kennedy Space Center | Not provided | Citrus Grove Termination Jerome Road West | Grove lease termination resulted in abandonment of previously fertilized areas. | Fertilizer Reduction | Completed | 2010 | 184 | 851 | B | N/A | Not provided | Not provided | Not provided | Not provided | N/A | Non-structural | 2013 | North Indian River Lagoon | N/A | N/A | Previous area | yes | 200 | 2500
15678 | Agricultural Lands | North IRL | B | IR6-7 | 0.36 | 0.53 | 0.61776 | 4.8025 | 0.48243 | 2.9668 | 0.29803 | 2210 | Citrus groves | KSC-12-NIRL | KSC Citrus Grove Termination Jerome Rd West | 946.196 | Kennedy Space Center | Not provided | Citrus Grove Termination Jerome Road West | Grove lease termination resulted in abandonment of previously fertilized areas. | Fertilizer Reduction | Completed | 2010 | 184 | 851 | B | N/A | Not provided | Not provided | Not provided | Not provided | N/A | Non-structural | 2013 | North Indian River Lagoon | N/A | N/A | Previous area | yes | 200 | 2500
15679 | Natural Lands | North IRL | B | IR6-7 | 0.36 | 0.53 | 0.042266 | 0 | 0 | 0 | 0 | 3100 | Herbaceous Dry Prairie | KSC-12-NIRL | KSC Citrus Grove Termination Jerome Rd West | 946.196 | Kennedy Space Center | Not provided | Citrus Grove Termination Jerome Road West | Grove lease termination resulted in abandonment of previously fertilized areas. | Fertilizer Reduction | Completed | 2010 | 184 | 851 | B | N/A | Not provided | Not provided | Not provided | Not provided | N/A | Non-structural | 2013 | North Indian River Lagoon | N/A | N/A | Previous area | yes | 53.8727 | 171.045
15680 | Natural Lands | North IRL | B | IR6-7 | 0.36 | 0.53 | 0.07202 | 0 | 0 | 0 | 0 | 5300 | Reservoirs | KSC-12-NIRL | KSC Citrus Grove Termination Jerome Rd West | 946.196 | Kennedy Space Center | Not provided | Citrus Grove Termination Jerome Road West | Grove lease termination resulted in abandonment of previously fertilized areas. | Fertilizer Reduction | Completed | 2010 | 184 | 851 | B | N/A | Not provided | Not provided | Not provided | Not provided | N/A | Non-structural | 2013 | North Indian River Lagoon | N/A | N/A | Previous area | yes | 85.1873 | 291.4548
15681 | Agricultural Lands | North IRL | B | IR6-7 | 0.36 | 0.53 | 0.21575 | 4.4421 | 0.37095 | 0.95836 | 0.080031 | 2210 | Citrus groves | KSC-12-NIRL | KSC Citrus Grove Termination Jerome Rd West | 946.196 | Kennedy Space Center | Not provided | Citrus Grove Termination Jerome Road West | Grove lease termination resulted in abandonment of previously fertilized areas. | Fertilizer Reduction | Completed | 2010 | 184 | 851 | B | N/A | Not provided | Not provided | Not provided | Not provided | N/A | Non-structural | 2013 | North Indian River Lagoon | N/A | N/A | Previous area | yes | 168.0043 | 873.0952
15682 | Natural Lands | North IRL | B | IR6-7 | 0.36 | 0.53 | 0.011868 | 4.4421 | 0.37095 | 0.052719 | 0.0044025 | 6170 | Mixed wetland hardwoods | KSC-12-NIRL | KSC Citrus Grove Termination Jerome Rd West | 946.196 | Kennedy Space Center | Not provided | Citrus Grove Termination Jerome Road West | Grove lease termination resulted in abandonment of previously fertilized areas. | Fertilizer Reduction | Completed | 2010 | 184 | 851 | B | N/A | Not provided | Not provided | Not provided | Not provided | N/A | Non-structural | 2013 | North Indian River Lagoon | N/A | N/A | Previous area | yes | 139.9264 | 48.0289
15683 | Agricultural Lands | North IRL | B | IR6-7 | 0.36 | 0.53 | 0.28667 | 5.9395 | 0.70432 | 1.7027 | 0.20191 | 2210 | Citrus groves | KSC-12-NIRL | KSC Citrus Grove Termination Jerome Rd West | 946.196 | Kennedy Space Center | Not provided | Citrus Grove Termination Jerome Road West | Grove lease termination resulted in abandonment of previously fertilized areas. | Fertilizer Reduction | Completed | 2010 | 184 | 851 | B | N/A | Not provided | Not provided | Not provided | Not provided | N/A | Non-structural | 2013 | North Indian River Lagoon | N/A | N/A | Previous area | yes | 195.2116 | 1160.1186
15684 | Natural Lands | North IRL | B | IR6-7 | 0.36 | 0.53 | 0.0010682 | 5.9395 | 0.70432 | 0.0063443 | 0.00075232 | 6170 | Mixed wetland hardwoods | KSC-12-NIRL | KSC Citrus Grove Termination Jerome Rd West | 946.196 | Kennedy Space Center | Not provided | Citrus Grove Termination Jerome Road West | Grove lease termination resulted in abandonment of previously fertilized areas. | Fertilizer Reduction | Completed | 2010 | 184 | 851 | B | N/A | Not provided | Not provided | Not provided | Not provided | N/A | Non-structural | 2013 | North Indian River Lagoon | N/A | N/A | Previous area | yes | 55.4773 | 4.3227
15685 | Agricultural Lands | North IRL | B | IR6-7 | 0.36 | 0.53 | 0.08733 | 6.65 | 0.8557 | 0.58074 | 0.074728 | 2210 | Citrus groves | KSC-12-NIRL | KSC Citrus Grove Termination Jerome Rd West | 946.196 | Kennedy Space Center | Not provided | Citrus Grove Termination Jerome Road West | Grove lease termination resulted in abandonment of previously fertilized areas. | Fertilizer Reduction | Completed | 2010 | 184 | 851 | B | N/A | Not provided | Not provided | Not provided | Not provided | N/A | Non-structural | 2013 | North Indian River Lagoon | N/A | N/A | Previous area | yes | 78.6659 | 353.4122
15686 | Natural Lands | North IRL | B | IR6-7 | 0.36 | 0.53 | 0.00051945 | 6.65 | 0.8557 | 0.0034543 | 0.00044449 | 6300 | Wetland Forested Mixed | KSC-12-NIRL | KSC Citrus Grove Termination Jerome Rd West | 946.196 | Kennedy Space Center | Not provided | Citrus Grove Termination Jerome Road West | Grove lease termination resulted in abandonment of previously fertilized areas. | Fertilizer Reduction | Completed | 2010 | 184 | 851 | B | N/A | Not provided | Not provided | Not provided | Not provided | N/A | Non-structural | 2013 | North Indian River Lagoon | N/A | N/A | Previous area | yes | 22.0918 | 2.1021
15687 | Kennedy Space Center | North IRL | B | IR6-7 | 0.36 | 0.53 | 0.0023082 | 6.65 | 0.8557 | 0.015349 | 0.0019751 | 8140 | Roads and Highways | KSC-12-NIRL | KSC Citrus Grove Termination Jerome Rd West | 946.196 | Kennedy Space Center | Not provided | Citrus Grove Termination Jerome Road West | Grove lease termination resulted in abandonment of previously fertilized areas. | Fertilizer Reduction | Completed | 2010 | 184 | 851 | B | N/A | Not provided | Not provided | Not provided | Not provided | N/A | Non-structural | 2013 | North Indian River Lagoon | N/A | N/A | Previous area | yes | 51.1397 | 9.3409
15688 | Kennedy Space Center | North IRL | B | IR6-7 | 0.36 | 0.53 | 0.016728 | 3.0583 | 0.29754 | 0.051158 | 0.0049772 | 1750 | Governmental | KSC-12-NIRL | KSC Citrus Grove Termination Jerome Rd West | 946.196 | Kennedy Space Center | Not provided | Citrus Grove Termination Jerome Road West | Grove lease termination resulted in abandonment of previously fertilized areas. | Fertilizer Reduction | Completed | 2010 | 184 | 851 | B | N/A | Not provided | Not provided | Not provided | Not provided | N/A | Non-structural | 2013 | North Indian River Lagoon | N/A | N/A | Previous area | yes | 45.8105 | 67.6941
15689 | Agricultural Lands | North IRL | B | IR6-7 | 0.36 | 0.53 | 0.08301 | 3.0583 | 0.29754 | 0.25387 | 0.024699 | 2210 | Citrus groves | KSC-12-NIRL | KSC Citrus Grove Termination Jerome Rd West | 946.196 | Kennedy Space Center | Not provided | Citrus Grove Termination Jerome Road West | Grove lease termination resulted in abandonment of previously fertilized areas. | Fertilizer Reduction | Completed | 2010 | 184 | 851 | B | N/A | Not provided | Not provided | Not provided | Not provided | N/A | Non-structural | 2013 | North Indian River Lagoon | N/A | N/A | Previous area | yes | 90.6907 | 335.9305
15690 | Agricultural Lands | North IRL | B | IR6-7 | 0.36 | 0.53 | 0.33255 | 3.0583 | 0.29754 | 1.017 | 0.098947 | 2210 | Citrus groves | KSC-12-NIRL | KSC Citrus Grove Termination Jerome Rd West | 946.196 | Kennedy Space Center | Not provided | Citrus Grove Termination Jerome Road West | Grove lease termination resulted in abandonment of previously fertilized areas. | Fertilizer Reduction | Completed | 2010 | 184 | 851 | B | N/A | Not provided | Not provided | Not provided | Not provided | N/A | Non-structural | 2013 | North Indian River Lagoon | N/A | N/A | Previous area | yes | 153.9645 | 1345.7655
15691 | Natural Lands | North IRL | B | IR6-7 | 0.36 | 0.53 | 0.17199 | 3.0583 | 0.29754 | 0.526 | 0.051175 | 5100 | Streams and waterways | KSC-12-NIRL | KSC Citrus Grove Termination Jerome Rd West | 946.196 | Kennedy Space Center | Not provided | Citrus Grove Termination Jerome Road West | Grove lease termination resulted in abandonment of previously fertilized areas. | Fertilizer Reduction | Completed | 2010 | 184 | 851 | B | N/A | Not provided | Not provided | Not provided | Not provided | N/A | Non-structural | 2013 | North Indian River Lagoon | N/A | N/A | Previous area | yes | 128.0972 | 696.0213
15692 | Agricultural Lands | North IRL | B | IR6-7 | 0.36 | 0.53 | 0.61776 | 4.3119 | 0.41521 | 2.6637 | 0.2565 | 2210 | Citrus groves | KSC-12-NIRL | KSC Citrus Grove Termination Jerome Rd West | 946.196 | Kennedy Space Center | Not provided | Citrus Grove Termination Jerome Road West | Grove lease termination resulted in abandonment of previously fertilized areas. | Fertilizer Reduction | Completed | 2010 | 184 | 851 | B | N/A | Not provided | Not provided | Not provided | Not provided | N/A | Non-structural | 2013 | North Indian River Lagoon | N/A | N/A | Previous area | yes | 200 | 2500
15693 | Natural Lands | North IRL | B | IR6-7 | 0.36 | 0.53 | 0.61776 | 2.978 | 0.27145 | 1.8397 | 0.16769 | 4200 | Upland Hardwood Forest | KSC-12-NIRL | KSC Citrus Grove Termination Jerome Rd West | 946.196 | Kennedy Space Center | Not provided | Citrus Grove Termination Jerome Road West | Grove lease termination resulted in abandonment of previously fertilized areas. | Fertilizer Reduction | Completed | 2010 | 184 | 851 | B | N/A | Not provided | Not provided | Not provided | Not provided | N/A | Non-structural | 2013 | North Indian River Lagoon | N/A | N/A | Previous area | yes | 200 | 2500
15694 | Agricultural Lands | North IRL | B | IR6-7 | 0.36 | 0.53 | 0.16639 | 0 | 0 | 0 | 0 | 2210 | Citrus groves | KSC-12-NIRL | KSC Citrus Grove Termination Jerome Rd West | 946.196 | Kennedy Space Center | Not provided | Citrus Grove Termination Jerome Road West | Grove lease termination resulted in abandonment of previously fertilized areas. | Fertilizer Reduction | Completed | 2010 | 184 | 851 | B | N/A | Not provided | Not provided | Not provided | Not provided | N/A | Non-structural | 2013 | North Indian River Lagoon | N/A | N/A | Previous area | yes | 126.9447 | 673.3675
15695 | Natural Lands | North IRL | B | IR6-7 | 0.36 | 0.53 | 0.34006 | 0 | 0 | 0 | 0 | 5300 | Reservoirs | KSC-12-NIRL | KSC Citrus Grove Termination Jerome Rd West | 946.196 | Kennedy Space Center | Not provided | Citrus Grove Termination Jerome Road West | Grove lease termination resulted in abandonment of previously fertilized areas. | Fertilizer Reduction | Completed | 2010 | 184 | 851 | B | N/A | Not provided | Not provided | Not provided | Not provided | N/A | Non-structural | 2013 | North Indian River Lagoon | N/A | N/A | Previous area | yes | 154.274 | 1376.1659
15696 | Kennedy Space Center | North IRL | B | IR6-7 | 0.36 | 0.53 | 0.11131 | 0 | 0 | 0 | 0 | 8370 | Surface Water Collection Basin | KSC-12-NIRL | KSC Citrus Grove Termination Jerome Rd West | 946.196 | Kennedy Space Center | Not provided | Citrus Grove Termination Jerome Road West | Grove lease termination resulted in abandonment of previously fertilized areas. | Fertilizer Reduction | Completed | 2010 | 184 | 851 | B | N/A | Not provided | Not provided | Not provided | Not provided | N/A | Non-structural | 2013 | North Indian River Lagoon | N/A | N/A | Previous area | yes | 120.5117 | 450.4666
15697 | Agricultural Lands | North IRL | B | IR6-7 | 0.36 | 0.53 | 0.25709 | 3.4547 | 0.24539 | 0.88816 | 0.063086 | 2210 | Citrus groves | KSC-12-NIRL | KSC Citrus Grove Termination Jerome Rd West | 946.196 | Kennedy Space Center | Not provided | Citrus Grove Termination Jerome Road West | Grove lease termination resulted in abandonment of previously fertilized areas. | Fertilizer Reduction | Completed | 2010 | 184 | 851 | B | N/A | Not provided | Not provided | Not provided | Not provided | N/A | Non-structural | 2013 | North Indian River Lagoon | N/A | N/A | Previous area | yes | 141.7834 | 1040.3897
15698 | Natural Lands | North IRL | B | IR6-7 | 0.36 | 0.53 | 0.36068 | 3.4547 | 0.24539 | 1.246 | 0.088507 | 6170 | Mixed wetland hardwoods | KSC-12-NIRL | KSC Citrus Grove Termination Jerome Rd West | 946.196 | Kennedy Space Center | Not provided | Citrus Grove Termination Jerome Road West | Grove lease termination resulted in abandonment of previously fertilized areas. | Fertilizer Reduction | Completed | 2010 | 184 | 851 | B | N/A | Not provided | Not provided | Not provided | Not provided | N/A | Non-structural | 2013 | North Indian River Lagoon | N/A | N/A | Previous area | yes | 158.5522 | 1459.6103
15699 | Agricultural Lands | North IRL | B | IR6-7 | 0.36 | 0.53 | 0.61776 | 3.4159 | 0.29289 | 2.1102 | 0.18094 | 2210 | Citrus groves | KSC-12-NIRL | KSC Citrus Grove Termination Jerome Rd West | 946.196 | Kennedy Space Center | Not provided | Citrus Grove Termination Jerome Road West | Grove lease termination resulted in abandonment of previously fertilized areas. | Fertilizer Reduction | Completed | 2010 | 184 | 851 | B | N/A | Not provided | Not provided | Not provided | Not provided | N/A | Non-structural | 2013 | North Indian River Lagoon | N/A | N/A | Previous area | yes | 200 | 2500
15700 | Agricultural Lands | North IRL | A | IR1-5 | 0.35 | 0.47 | 0.14364 | 0.077263 | 0 | 0.011098 | 0 | 2210 | Citrus groves | KSC-12-NIRL | KSC Citrus Grove Termination Jerome Rd West | 946.196 | Kennedy Space Center | Not provided | Citrus Grove Termination Jerome Road West | Grove lease termination resulted in abandonment of previously fertilized areas. | Fertilizer Reduction | Completed | 2010 | 184 | 851 | B | N/A | Not provided | Not provided | Not provided | Not provided | N/A | Non-structural | 2013 | North Indian River Lagoon | N/A | N/A | Previous area | yes | 97.7306 | 581.285
15701 | Natural Lands | North IRL | A | IR1-5 | 0.35 | 0.47 | 6.6823e-07 | 0.077263 | 0 | 5.1629e-08 | 0 | 5300 | Reservoirs | KSC-12-NIRL | KSC Citrus Grove Termination Jerome Rd West | 946.196 | Kennedy Space Center | Not provided | Citrus Grove Termination Jerome Road West | Grove lease termination resulted in abandonment of previously fertilized areas. | Fertilizer Reduction | Completed | 2010 | 184 | 851 | B | N/A | Not provided | Not provided | Not provided | Not provided | N/A | Non-structural | 2013 | North Indian River Lagoon | N/A | N/A | Previous area | yes | 0.81565 | 0.0027042
15702 | Kennedy Space Center | North IRL | A | IR1-5 | 0.35 | 0.47 | 0.11064 | 0.077263 | 0 | 0.0085483 | 0 | 8370 | Surface Water Collection Basin | KSC-12-NIRL | KSC Citrus Grove Termination Jerome Rd West | 946.196 | Kennedy Space Center | Not provided | Citrus Grove Termination Jerome Road West | Grove lease termination resulted in abandonment of previously fertilized areas. | Fertilizer Reduction | Completed | 2010 | 184 | 851 | B | N/A | Not provided | Not provided | Not provided | Not provided | N/A | Non-structural | 2013 | North Indian River Lagoon | N/A | N/A | Previous area | yes | 84.6467 | 447.7393
15703 | Agricultural Lands | North IRL | B | IR6-7 | 0.36 | 0.53 | 0.61776 | 3.3637 | 0.28571 | 2.078 | 0.1765 | 2210 | Citrus groves | KSC-12-NIRL | KSC Citrus Grove Termination Jerome Rd West | 946.196 | Kennedy Space Center | Not provided | Citrus Grove Termination Jerome Road West | Grove lease termination resulted in abandonment of previously fertilized areas. | Fertilizer Reduction | Completed | 2010 | 184 | 851 | B | N/A | Not provided | Not provided | Not provided | Not provided | N/A | Non-structural | 2013 | North Indian River Lagoon | N/A | N/A | Previous area | yes | 200 | 2500
15704 | Agricultural Lands | North IRL | B | IR6-7 | 0.36 | 0.53 | 0.61776 | 3.3892 | 0.28921 | 2.0937 | 0.17867 | 2210 | Citrus groves | KSC-12-NIRL | KSC Citrus Grove Termination Jerome Rd West | 946.196 | Kennedy Space Center | Not provided | Citrus Grove Termination Jerome Road West | Grove lease termination resulted in abandonment of previously fertilized areas. | Fertilizer Reduction | Completed | 2010 | 184 | 851 | B | N/A | Not provided | Not provided | Not provided | Not provided | N/A | Non-structural | 2013 | North Indian River Lagoon | N/A | N/A | Previous area | yes | 200 | 2500
15705 | Agricultural Lands | North IRL | B | IR6-7 | 0.36 | 0.53 | 0.61776 | 3.3953 | 0.28999 | 2.0975 | 0.17915 | 2210 | Citrus groves | KSC-12-NIRL | KSC Citrus Grove Termination Jerome Rd West | 946.196 | Kennedy Space Center | Not provided | Citrus Grove Termination Jerome Road West | Grove lease termination resulted in abandonment of previously fertilized areas. | Fertilizer Reduction | Completed | 2010 | 184 | 851 | B | N/A | Not provided | Not provided | Not provided | Not provided | N/A | Non-structural | 2013 | North Indian River Lagoon | N/A | N/A | Previous area | yes | 200 | 2500
15706 | Agricultural Lands | North IRL | B | IR6-7 | 0.36 | 0.53 | 0.5755 | 3.4562 | 0.29284 | 1.989 | 0.16853 | 2210 | Citrus groves | KSC-12-NIRL | KSC Citrus Grove Termination Jerome Rd West | 946.196 | Kennedy Space Center | Not provided | Citrus Grove Termination Jerome Road West | Grove lease termination resulted in abandonment of previously fertilized areas. | Fertilizer Reduction | Completed | 2010 | 184 | 851 | B | N/A | Not provided | Not provided | Not provided | Not provided | N/A | Non-structural | 2013 | North Indian River Lagoon | N/A | N/A | Previous area | yes | 191.7031 | 2328.9465
15707 | Agricultural Lands | North IRL | B | IR6-7 | 0.36 | 0.53 | 0.61776 | 4.4923 | 0.44137 | 2.7752 | 0.27266 | 2210 | Citrus groves | KSC-12-NIRL | KSC Citrus Grove Termination Jerome Rd West | 946.196 | Kennedy Space Center | Not provided | Citrus Grove Termination Jerome Road West | Grove lease termination resulted in abandonment of previously fertilized areas. | Fertilizer Reduction | Completed | 2010 | 184 | 851 | B | N/A | Not provided | Not provided | Not provided | Not provided | N/A | Non-structural | 2013 | North Indian River Lagoon | N/A | N/A | Previous area | yes | 200 | 2500
15708 | Agricultural Lands | North IRL | B | IR6-7 | 0.36 | 0.53 | 0.26765 | 3.1115 | 0.39955 | 0.83281 | 0.10694 | 2240 | Abandoned tree crops | KSC-12-NIRL | KSC Citrus Grove Termination Jerome Rd West | 946.196 | Kennedy Space Center | Not provided | Citrus Grove Termination Jerome Road West | Grove lease termination resulted in abandonment of previously fertilized areas. | Fertilizer Reduction | Completed | 2010 | 184 | 851 | B | N/A | Not provided | Not provided | Not provided | Not provided | N/A | Non-structural | 2013 | North Indian River Lagoon | N/A | N/A | Previous area | yes | 132.3018 | 1083.1556
15709 | Natural Lands | North IRL | B | IR6-7 | 0.36 | 0.53 | 0.0021038 | 3.1115 | 0.39955 | 0.0065459 | 0.00084056 | 6170 | Mixed wetland hardwoods | KSC-12-NIRL | KSC Citrus Grove Termination Jerome Rd West | 946.196 | Kennedy Space Center | Not provided | Citrus Grove Termination Jerome Road West | Grove lease termination resulted in abandonment of previously fertilized areas. | Fertilizer Reduction | Completed | 2010 | 184 | 851 | B | N/A | Not provided | Not provided | Not provided | Not provided | N/A | Non-structural | 2013 | North Indian River Lagoon | N/A | N/A | Previous area | yes | 54.552 | 8.5137
15710 | Agricultural Lands | North IRL | B | IR6-7 | 0.36 | 0.53 | 0.59299 | 3.3475 | 0.28064 | 1.985 | 0.16641 | 2210 | Citrus groves | KSC-12-NIRL | KSC Citrus Grove Termination Jerome Rd West | 946.196 | Kennedy Space Center | Not provided | Citrus Grove Termination Jerome Road West | Grove lease termination resulted in abandonment of previously fertilized areas. | Fertilizer Reduction | Completed | 2010 | 184 | 851 | B | N/A | Not provided | Not provided | Not provided | Not provided | N/A | Non-structural | 2013 | North Indian River Lagoon | N/A | N/A | Previous area | yes | 203.8548 | 2399.7287
15711 | Kennedy Space Center | North IRL | B | IR6-7 | 0.36 | 0.53 | 0.13328 | 4.4197 | 0.38312 | 0.58904 | 0.05106 | 1750 | Governmental | KSC-12-NIRL | KSC Citrus Grove Termination Jerome Rd West | 946.196 | Kennedy Space Center | Not provided | Citrus Grove Termination Jerome Road West | Grove lease termination resulted in abandonment of previously fertilized areas. | Fertilizer Reduction | Completed | 2010 | 184 | 851 | B | N/A | Not provided | Not provided | Not provided | Not provided | N/A | Non-structural | 2013 | North Indian River Lagoon | N/A | N/A | Previous area | yes | 133.279 | 539.3509
15712 | Natural Lands | North IRL | B | IR6-7 | 0.36 | 0.53 | 0.0043296 | 4.4197 | 0.38312 | 0.019136 | 0.0016587 | 6170 | Mixed wetland hardwoods | KSC-12-NIRL | KSC Citrus Grove Termination Jerome Rd West | 946.196 | Kennedy Space Center | Not provided | Citrus Grove Termination Jerome Road West | Grove lease termination resulted in abandonment of previously fertilized areas. | Fertilizer Reduction | Completed | 2010 | 184 | 851 | B | N/A | Not provided | Not provided | Not provided | Not provided | N/A | Non-structural | 2013 | North Indian River Lagoon | N/A | N/A | Previous area | yes | 106.4559 | 17.5214
15713 | Natural Lands | North IRL | B | IR6-7 | 0.36 | 0.53 | 0.61776 | 2.0863 | 0.23467 | 1.2889 | 0.14497 | 4200 | Upland Hardwood Forest | KSC-12-NIRL | KSC Citrus Grove Termination Jerome Rd West | 946.196 | Kennedy Space Center | Not provided | Citrus Grove Termination Jerome Road West | Grove lease termination resulted in abandonment of previously fertilized areas. | Fertilizer Reduction | Completed | 2010 | 184 | 851 | B | N/A | Not provided | Not provided | Not provided | Not provided | N/A | Non-structural | 2013 | North Indian River Lagoon | N/A | N/A | Previous area | yes | 200 | 2500
15714 | Agricultural Lands | North IRL | B | IR6-7 | 0.36 | 0.53 | 0.14459 | 2.0745 | 0.13862 | 0.29995 | 0.020043 | 2210 | Citrus groves | KSC-12-NIRL | KSC Citrus Grove Termination Jerome Rd West | 946.196 | Kennedy Space Center | Not provided | Citrus Grove Termination Jerome Road West | Grove lease termination resulted in abandonment of previously fertilized areas. | Fertilizer Reduction | Completed | 2010 | 184 | 851 | B | N/A | Not provided | Not provided | Not provided | Not provided | N/A | Non-structural | 2013 | North Indian River Lagoon | N/A | N/A | Previous area | yes | 123.4136 | 585.1212
15715 | Natural Lands | North IRL | B | IR6-7 | 0.36 | 0.53 | 0.12328 | 2.0745 | 0.13862 | 0.25574 | 0.017089 | 3100 | Herbaceous Dry Prairie | KSC-12-NIRL | KSC Citrus Grove Termination Jerome Rd West | 946.196 | Kennedy Space Center | Not provided | Citrus Grove Termination Jerome Road West | Grove lease termination resulted in abandonment of previously fertilized areas. | Fertilizer Reduction | Completed | 2010 | 184 | 851 | B | N/A | Not provided | Not provided | Not provided | Not provided | N/A | Non-structural | 2013 | North Indian River Lagoon | N/A | N/A | Previous area | yes | 120.0132 | 498.882
15716 | Agricultural Lands | North IRL | B | IR6-7 | 0.36 | 0.53 | 0.33745 | 4.5779 | 0.57755 | 1.5448 | 0.19489 | 2210 | Citrus groves | KSC-12-NIRL | KSC Citrus Grove Termination Jerome Rd West | 946.196 | Kennedy Space Center | Not provided | Citrus Grove Termination Jerome Road West | Grove lease termination resulted in abandonment of previously fertilized areas. | Fertilizer Reduction | Completed | 2010 | 184 | 851 | B | N/A | Not provided | Not provided | Not provided | Not provided | N/A | Non-structural | 2013 | North Indian River Lagoon | N/A | N/A | Previous area | yes | 157.4009 | 1365.6131
15717 | Kennedy Space Center | North IRL | B | IR6-7 | 0.36 | 0.53 | 0.0048497 | 4.5779 | 0.57755 | 0.022202 | 0.002801 | 8140 | Roads and Highways | KSC-12-NIRL | KSC Citrus Grove Termination Jerome Rd West | 946.196 | Kennedy Space Center | Not provided | Citrus Grove Termination Jerome Road West | Grove lease termination resulted in abandonment of previously fertilized areas. | Fertilizer Reduction | Completed | 2010 | 184 | 851 | B | N/A | Not provided | Not provided | Not provided | Not provided | N/A | Non-structural | 2013 | North Indian River Lagoon | N/A | N/A | Previous area | yes | 106.338 | 19.6261
15718 | Agricultural Lands | North IRL | B | IR6-7 | 0.36 | 0.53 | 0.61776 | 2.4148 | 0.26486 | 1.4917 | 0.16362 | 2210 | Citrus groves | KSC-12-NIRL | KSC Citrus Grove Termination Jerome Rd West | 946.196 | Kennedy Space Center | Not provided | Citrus Grove Termination Jerome Road West | Grove lease termination resulted in abandonment of previously fertilized areas. | Fertilizer Reduction | Completed | 2010 | 184 | 851 | B | N/A | Not provided | Not provided | Not provided | Not provided | N/A | Non-structural | 2013 | North Indian River Lagoon | N/A | N/A | Previous area | yes | 200 | 2500
15719 | Agricultural Lands | North IRL | B | IR6-7 | 0.36 | 0.53 | 0.030777 | 3.7416 | 0.24973 | 0.11516 | 0.0076858 | 2210 | Citrus groves | KSC-12-NIRL | KSC Citrus Grove Termination Jerome Rd West | 946.196 | Kennedy Space Center | Not provided | Citrus Grove Termination Jerome Road West | Grove lease termination resulted in abandonment of previously fertilized areas. | Fertilizer Reduction | Completed | 2010 | 184 | 851 | B | N/A | Not provided | Not provided | Not provided | Not provided | N/A | Non-structural | 2013 | North Indian River Lagoon | N/A | N/A | Previous area | yes | 98.2641 | 124.5499
15720 | Natural Lands | North IRL | B | IR6-7 | 0.36 | 0.53 | 0.0021617 | 3.7416 | 0.24973 | 0.0080883 | 0.00053983 | 6170 | Mixed wetland hardwoods | KSC-12-NIRL | KSC Citrus Grove Termination Jerome Rd West | 946.196 | Kennedy Space Center | Not provided | Citrus Grove Termination Jerome Road West | Grove lease termination resulted in abandonment of previously fertilized areas. | Fertilizer Reduction | Completed | 2010 | 184 | 851 | B | N/A | Not provided | Not provided | Not provided | Not provided | N/A | Non-structural | 2013 | North Indian River Lagoon | N/A | N/A | Previous area | yes | 60.9497 | 8.7481
15721 | Agricultural Lands | North IRL | B | IR6-7 | 0.36 | 0.53 | 0.15617 | 4.3615 | 0.35094 | 0.68112 | 0.054806 | 2210 | Citrus groves | KSC-12-NIRL | KSC Citrus Grove Termination Jerome Rd West | 946.196 | Kennedy Space Center | Not provided | Citrus Grove Termination Jerome Road West | Grove lease termination resulted in abandonment of previously fertilized areas. | Fertilizer Reduction | Completed | 2010 | 184 | 851 | B | N/A | Not provided | Not provided | Not provided | Not provided | N/A | Non-structural | 2013 | North Indian River Lagoon | N/A | N/A | Previous area | yes | 102.3653 | 631.9913
15722 | Agricultural Lands | North IRL | B | IR6-7 | 0.36 | 0.53 | 0.61776 | 3.0877 | 0.24692 | 1.9074 | 0.15254 | 2210 | Citrus groves | KSC-12-NIRL | KSC Citrus Grove Termination Jerome Rd West | 946.196 | Kennedy Space Center | Not provided | Citrus Grove Termination Jerome Road West | Grove lease termination resulted in abandonment of previously fertilized areas. | Fertilizer Reduction | Completed | 2010 | 184 | 851 | B | N/A | Not provided | Not provided | Not provided | Not provided | N/A | Non-structural | 2013 | North Indian River Lagoon | N/A | N/A | Previous area | yes | 200 | 2500
15723 | Agricultural Lands | North IRL | B | IR6-7 | 0.36 | 0.53 | 0.55693 | 3.3529 | 0.27611 | 1.8673 | 0.15378 | 2210 | Citrus groves | KSC-12-NIRL | KSC Citrus Grove Termination Jerome Rd West | 946.196 | Kennedy Space Center | Not provided | Citrus Grove Termination Jerome Road West | Grove lease termination resulted in abandonment of previously fertilized areas. | Fertilizer Reduction | Completed | 2010 | 184 | 851 | B | N/A | Not provided | Not provided | Not provided | Not provided | N/A | Non-structural | 2013 | North Indian River Lagoon | N/A | N/A | Previous area | yes | 187.5763 | 2253.7993
15724 | Agricultural Lands | North IRL | B | IR6-7 | 0.36 | 0.53 | 0.58851 | 4.3087 | 0.41028 | 2.5357 | 0.24146 | 2210 | Citrus groves | KSC-12-NIRL | KSC Citrus Grove Termination Jerome Rd West | 946.196 | Kennedy Space Center | Not provided | Citrus Grove Termination Jerome Road West | Grove lease termination resulted in abandonment of previously fertilized areas. | Fertilizer Reduction | Completed | 2010 | 184 | 851 | B | N/A | Not provided | Not provided | Not provided | Not provided | N/A | Non-structural | 2013 | North Indian River Lagoon | N/A | N/A | Previous area | yes | 195.296 | 2381.6259
15725 | Natural Lands | North IRL | B | IR6-7 | 0.36 | 0.53 | 0.0039906 | 4.3087 | 0.41028 | 0.017194 | 0.0016373 | 6300 | Wetland Forested Mixed | KSC-12-NIRL | KSC Citrus Grove Termination Jerome Rd West | 946.196 | Kennedy Space Center | Not provided | Citrus Grove Termination Jerome Road West | Grove lease termination resulted in abandonment of previously fertilized areas. | Fertilizer Reduction | Completed | 2010 | 184 | 851 | B | N/A | Not provided | Not provided | Not provided | Not provided | N/A | Non-structural | 2013 | North Indian River Lagoon | N/A | N/A | Previous area | yes | 100.7084 | 16.1495
15726 | Agricultural Lands | North IRL | B | IR6-7 | 0.36 | 0.53 | 0.61776 | 5.6395 | 0.5978 | 3.4839 | 0.3693 | 2210 | Citrus groves | KSC-12-NIRL | KSC Citrus Grove Termination Jerome Rd West | 946.196 | Kennedy Space Center | Not provided | Citrus Grove Termination Jerome Road West | Grove lease termination resulted in abandonment of previously fertilized areas. | Fertilizer Reduction | Completed | 2010 | 184 | 851 | B | N/A | Not provided | Not provided | Not provided | Not provided | N/A | Non-structural | 2013 | North Indian River Lagoon | N/A | N/A | Previous area | yes | 200 | 2500
15727 | Agricultural Lands | North IRL | B | IR6-7 | 0.36 | 0.53 | 0.029431 | 3.7025 | 0.24572 | 0.10897 | 0.0072318 | 2210 | Citrus groves | KSC-12-NIRL | KSC Citrus Grove Termination Jerome Rd West | 946.196 | Kennedy Space Center | Not provided | Citrus Grove Termination Jerome Road West | Grove lease termination resulted in abandonment of previously fertilized areas. | Fertilizer Reduction | Completed | 2010 | 184 | 851 | B | N/A | Not provided | Not provided | Not provided | Not provided | N/A | Non-structural | 2013 | North Indian River Lagoon | N/A | N/A | Previous area | yes | 88.267 | 119.1033
15728 | Natural Lands | North IRL | B | IR6-7 | 0.36 | 0.53 | 0.001198 | 3.7025 | 0.24572 | 0.0044355 | 0.00029437 | 6460 | Mixed scrub-shrub wetland | KSC-12-NIRL | KSC Citrus Grove Termination Jerome Rd West | 946.196 | Kennedy Space Center | Not provided | Citrus Grove Termination Jerome Road West | Grove lease termination resulted in abandonment of previously fertilized areas. | Fertilizer Reduction | Completed | 2010 | 184 | 851 | B | N/A | Not provided | Not provided | Not provided | Not provided | N/A | Non-structural | 2013 | North Indian River Lagoon | N/A | N/A | Previous area | yes | 55.8341 | 4.8481
15729 | Agricultural Lands | North IRL | B | IR6-7 | 0.36 | 0.53 | 0.17873 | 0 | 0 | 0 | 0 | 2210 | Citrus groves | KSC-12-NIRL | KSC Citrus Grove Termination Jerome Rd West | 946.196 | Kennedy Space Center | Not provided | Citrus Grove Termination Jerome Road West | Grove lease termination resulted in abandonment of previously fertilized areas. | Fertilizer Reduction | Completed | 2010 | 184 | 851 | B | N/A | Not provided | Not provided | Not provided | Not provided | N/A | Non-structural | 2013 | North Indian River Lagoon | N/A | N/A | Previous area | yes | 128.9418 | 723.2949
15730 | Natural Lands | North IRL | B | IR6-7 | 0.36 | 0.53 | 0.32086 | 0 | 0 | 0 | 0 | 5300 | Reservoirs | KSC-12-NIRL | KSC Citrus Grove Termination Jerome Rd West | 946.196 | Kennedy Space Center | Not provided | Citrus Grove Termination Jerome Road West | Grove lease termination resulted in abandonment of previously fertilized areas. | Fertilizer Reduction | Completed | 2010 | 184 | 851 | B | N/A | Not provided | Not provided | Not provided | Not provided | N/A | Non-structural | 2013 | North Indian River Lagoon | N/A | N/A | Previous area | yes | 151.9631 | 1298.4573
15731 | Kennedy Space Center | North IRL | B | IR6-7 | 0.36 | 0.53 | 0.11818 | 0 | 0 | 0 | 0 | 8370 | Surface Water Collection Basin | KSC-12-NIRL | KSC Citrus Grove Termination Jerome Rd West | 946.196 | Kennedy Space Center | Not provided | Citrus Grove Termination Jerome Road West | Grove lease termination resulted in abandonment of previously fertilized areas. | Fertilizer Reduction | Completed | 2010 | 184 | 851 | B | N/A | Not provided | Not provided | Not provided | Not provided | N/A | Non-structural | 2013 | North Indian River Lagoon | N/A | N/A | Previous area | yes | 119.1646 | 478.2478
15732 | Agricultural Lands | North IRL | B | IR6-7 | 0.36 | 0.53 | 0.373 | 3.2027 | 0.25842 | 1.1946 | 0.096393 | 2210 | Citrus groves | KSC-12-NIRL | KSC Citrus Grove Termination Jerome Rd West | 946.196 | Kennedy Space Center | Not provided | Citrus Grove Termination Jerome Road West | Grove lease termination resulted in abandonment of previously fertilized areas. | Fertilizer Reduction | Completed | 2010 | 184 | 851 | B | N/A | Not provided | Not provided | Not provided | Not provided | N/A | Non-structural | 2013 | North Indian River Lagoon | N/A | N/A | Previous area | yes | 189.607 | 1509.4914
15733 | Natural Lands | North IRL | B | IR6-7 | 0.36 | 0.53 | 0.24476 | 3.2027 | 0.25842 | 0.7839 | 0.063252 | 3100 | Herbaceous Dry Prairie | KSC-12-NIRL | KSC Citrus Grove Termination Jerome Rd West | 946.196 | Kennedy Space Center | Not provided | Citrus Grove Termination Jerome Road West | Grove lease termination resulted in abandonment of previously fertilized areas. | Fertilizer Reduction | Completed | 2010 | 184 | 851 | B | N/A | Not provided | Not provided | Not provided | Not provided | N/A | Non-structural | 2013 | North Indian River Lagoon | N/A | N/A | Previous area | yes | 135.9057 | 990.5086
15734 | Agricultural Lands | North IRL | B | IR6-7 | 0.36 | 0.53 | 0.61776 | 3.5994 | 0.31853 | 2.2236 | 0.19678 | 2210 | Citrus groves | KSC-12-NIRL | KSC Citrus Grove Termination Jerome Rd West | 946.196 | Kennedy Space Center | Not provided | Citrus Grove Termination Jerome Road West | Grove lease termination resulted in abandonment of previously fertilized areas. | Fertilizer Reduction | Completed | 2010 | 184 | 851 | B | N/A | Not provided | Not provided | Not provided | Not provided | N/A | Non-structural | 2013 | North Indian River Lagoon | N/A | N/A | Previous area | yes | 200 | 2500
15735 | Agricultural Lands | North IRL | B | IR6-7 | 0.36 | 0.53 | 0.61776 | 3.3679 | 0.28507 | 2.0805 | 0.17611 | 2210 | Citrus groves | KSC-12-NIRL | KSC Citrus Grove Termination Jerome Rd West | 946.196 | Kennedy Space Center | Not provided | Citrus Grove Termination Jerome Road West | Grove lease termination resulted in abandonment of previously fertilized areas. | Fertilizer Reduction | Completed | 2010 | 184 | 851 | B | N/A | Not provided | Not provided | Not provided | Not provided | N/A | Non-structural | 2013 | North Indian River Lagoon | N/A | N/A | Previous area | yes | 200 | 2500
15736 | Agricultural Lands | North IRL | B | IR6-7 | 0.36 | 0.53 | 0.61776 | 3.4246 | 0.29393 | 2.1156 | 0.18158 | 2210 | Citrus groves | KSC-12-NIRL | KSC Citrus Grove Termination Jerome Rd West | 946.196 | Kennedy Space Center | Not provided | Citrus Grove Termination Jerome Road West | Grove lease termination resulted in abandonment of previously fertilized areas. | Fertilizer Reduction | Completed | 2010 | 184 | 851 | B | N/A | Not provided | Not provided | Not provided | Not provided | N/A | Non-structural | 2013 | North Indian River Lagoon | N/A | N/A | Previous area | yes | 200 | 2500
15737 | Agricultural Lands | North IRL | B | IR6-7 | 0.36 | 0.53 | 0.61776 | 3.6167 | 0.31861 | 2.2342 | 0.19682 | 2210 | Citrus groves | KSC-12-NIRL | KSC Citrus Grove Termination Jerome Rd West | 946.196 | Kennedy Space Center | Not provided | Citrus Grove Termination Jerome Road West | Grove lease termination resulted in abandonment of previously fertilized areas. | Fertilizer Reduction | Completed | 2010 | 184 | 851 | B | N/A | Not provided | Not provided | Not provided | Not provided | N/A | Non-structural | 2013 | North Indian River Lagoon | N/A | N/A | Previous area | yes | 200 | 2500
15738 | Agricultural Lands | North IRL | B | IR6-7 | 0.36 | 0.53 | 0.31104 | 3.9654 | 0.32242 | 1.2334 | 0.10028 | 2210 | Citrus groves | KSC-12-NIRL | KSC Citrus Grove Termination Jerome Rd West | 946.196 | Kennedy Space Center | Not provided | Citrus Grove Termination Jerome Road West | Grove lease termination resulted in abandonment of previously fertilized areas. | Fertilizer Reduction | Completed | 2010 | 184 | 851 | B | N/A | Not provided | Not provided | Not provided | Not provided | N/A | Non-structural | 2013 | North Indian River Lagoon | N/A | N/A | Previous area | yes | 151.2861 | 1258.7359
15739 | Agricultural Lands | North IRL | B | IR6-7 | 0.36 | 0.53 | 0.59918 | 2.9988 | 0.33961 | 1.7969 | 0.20349 | 2210 | Citrus groves | KSC-12-NIRL | KSC Citrus Grove Termination Jerome Rd West | 946.196 | Kennedy Space Center | Not provided | Citrus Grove Termination Jerome Road West | Grove lease termination resulted in abandonment of previously fertilized areas. | Fertilizer Reduction | Completed | 2010 | 184 | 851 | B | N/A | Not provided | Not provided | Not provided | Not provided | N/A | Non-structural | 2013 | North Indian River Lagoon | N/A | N/A | Previous area | yes | 199.2879 | 2424.8055
15740 | Natural Lands | North IRL | B | IR6-7 | 0.36 | 0.53 | 0.0028243 | 2.9988 | 0.33961 | 0.0084698 | 0.00095918 | 6300 | Wetland Forested Mixed | KSC-12-NIRL | KSC Citrus Grove Termination Jerome Rd West | 946.196 | Kennedy Space Center | Not provided | Citrus Grove Termination Jerome Road West | Grove lease termination resulted in abandonment of previously fertilized areas. | Fertilizer Reduction | Completed | 2010 | 184 | 851 | B | N/A | Not provided | Not provided | Not provided | Not provided | N/A | Non-structural | 2013 | North Indian River Lagoon | N/A | N/A | Previous area | yes | 71.1393 | 11.4297
15741 | Agricultural Lands | North IRL | B | IR6-7 | 0.36 | 0.53 | 0.61776 | 4.3601 | 0.42185 | 2.6935 | 0.2606 | 2210 | Citrus groves | KSC-12-NIRL | KSC Citrus Grove Termination Jerome Rd West | 946.196 | Kennedy Space Center | Not provided | Citrus Grove Termination Jerome Road West | Grove lease termination resulted in abandonment of previously fertilized areas. | Fertilizer Reduction | Completed | 2010 | 184 | 851 | B | N/A | Not provided | Not provided | Not provided | Not provided | N/A | Non-structural | 2013 | North Indian River Lagoon | N/A | N/A | Previous area | yes | 200 | 2500
15742 | Agricultural Lands | North IRL | B | IR6-7 | 0.36 | 0.53 | 0.4448 | 3.7763 | 0.31581 | 1.6797 | 0.14047 | 2210 | Citrus groves | KSC-12-NIRL | KSC Citrus Grove Termination Jerome Rd West | 946.196 | Kennedy Space Center | Not provided | Citrus Grove Termination Jerome Road West | Grove lease termination resulted in abandonment of previously fertilized areas. | Fertilizer Reduction | Completed | 2010 | 184 | 851 | B | N/A | Not provided | Not provided | Not provided | Not provided | N/A | Non-structural | 2013 | North Indian River Lagoon | N/A | N/A | Previous area | yes | 186.1886 | 1800.0217
15743 | Natural Lands | North IRL | B | IR6-7 | 0.36 | 0.53 | 0.0038245 | 3.7763 | 0.31581 | 0.014443 | 0.0012078 | 6170 | Mixed wetland hardwoods | KSC-12-NIRL | KSC Citrus Grove Termination Jerome Rd West | 946.196 | Kennedy Space Center | Not provided | Citrus Grove Termination Jerome Road West | Grove lease termination resulted in abandonment of previously fertilized areas. | Fertilizer Reduction | Completed | 2010 | 184 | 851 | B | N/A | Not provided | Not provided | Not provided | Not provided | N/A | Non-structural | 2013 | North Indian River Lagoon | N/A | N/A | Previous area | yes | 110.1755 | 15.4772
15744 | Natural Lands | North IRL | B | IR6-7 | 0.36 | 0.53 | 0.39963 | 5.1401 | 0.59043 | 2.0541 | 0.23596 | 4200 | Upland Hardwood Forest | KSC-12-NIRL | KSC Citrus Grove Termination Jerome Rd West | 946.196 | Kennedy Space Center | Not provided | Citrus Grove Termination Jerome Road West | Grove lease termination resulted in abandonment of previously fertilized areas. | Fertilizer Reduction | Completed | 2010 | 184 | 851 | B | N/A | Not provided | Not provided | Not provided | Not provided | N/A | Non-structural | 2013 | North Indian River Lagoon | N/A | N/A | Previous area | yes | 174.445 | 1617.2606
15745 | Kennedy Space Center | North IRL | B | IR6-7 | 0.36 | 0.53 | 0.0086512 | 5.1401 | 0.59043 | 0.044468 | 0.005108 | 8140 | Roads and Highways | KSC-12-NIRL | KSC Citrus Grove Termination Jerome Rd West | 946.196 | Kennedy Space Center | Not provided | Citrus Grove Termination Jerome Road West | Grove lease termination resulted in abandonment of previously fertilized areas. | Fertilizer Reduction | Completed | 2010 | 184 | 851 | B | N/A | Not provided | Not provided | Not provided | Not provided | N/A | Non-structural | 2013 | North Indian River Lagoon | N/A | N/A | Previous area | yes | 97.3325 | 35.0101
15746 | Agricultural Lands | North IRL | B | IR6-7 | 0.36 | 0.53 | 0.035774 | 4.7004 | 0.38146 | 0.16815 | 0.013647 | 2210 | Citrus groves | KSC-12-NIRL | KSC Citrus Grove Termination Jerome Rd West | 946.196 | Kennedy Space Center | Not provided | Citrus Grove Termination Jerome Road West | Grove lease termination resulted in abandonment of previously fertilized areas. | Fertilizer Reduction | Completed | 2010 | 184 | 851 | B | N/A | Not provided | Not provided | Not provided | Not provided | N/A | Non-structural | 2013 | North Indian River Lagoon | N/A | N/A | Previous area | yes | 58.2594 | 144.7742
15747 | Agricultural Lands | North IRL | B | IR6-7 | 0.36 | 0.53 | 0.61776 | 3.9441 | 0.36503 | 2.4365 | 0.2255 | 2210 | Citrus groves | KSC-12-NIRL | KSC Citrus Grove Termination Jerome Rd West | 946.196 | Kennedy Space Center | Not provided | Citrus Grove Termination Jerome Road West | Grove lease termination resulted in abandonment of previously fertilized areas. | Fertilizer Reduction | Completed | 2010 | 184 | 851 | B | N/A | Not provided | Not provided | Not provided | Not provided | N/A | Non-structural | 2013 | North Indian River Lagoon | N/A | N/A | Previous area | yes | 200 | 2500
15748 | Agricultural Lands | North IRL | B | IR6-7 | 0.36 | 0.53 | 0.33414 | 4.1197 | 0.35256 | 1.3766 | 0.1178 | 2210 | Citrus groves | KSC-12-NIRL | KSC Citrus Grove Termination Jerome Rd West | 946.196 | Kennedy Space Center | Not provided | Citrus Grove Termination Jerome Road West | Grove lease termination resulted in abandonment of previously fertilized areas. | Fertilizer Reduction | Completed | 2010 | 184 | 851 | B | N/A | Not provided | Not provided | Not provided | Not provided | N/A | Non-structural | 2013 | North Indian River Lagoon | N/A | N/A | Previous area | yes | 154.1029 | 1352.2198
15749 | Natural Lands | North IRL | B | IR6-7 | 0.36 | 0.53 | 0.00042428 | 4.1197 | 0.35256 | 0.0017479 | 0.00014959 | 3200 | Shrub and Brushland | KSC-12-NIRL | KSC Citrus Grove Termination Jerome Rd West | 946.196 | Kennedy Space Center | Not provided | Citrus Grove Termination Jerome Road West | Grove lease termination resulted in abandonment of previously fertilized areas. | Fertilizer Reduction | Completed | 2010 | 184 | 851 | B | N/A | Not provided | Not provided | Not provided | Not provided | N/A | Non-structural | 2013 | North Indian River Lagoon | N/A | N/A | Previous area | yes | 11.4637 | 1.717
15750 | Natural Lands | North IRL | B | IR6-7 | 0.36 | 0.53 | 0.0035222 | 4.1197 | 0.35256 | 0.01451 | 0.0012418 | 6170 | Mixed wetland hardwoods | KSC-12-NIRL | KSC Citrus Grove Termination Jerome Rd West | 946.196 | Kennedy Space Center | Not provided | Citrus Grove Termination Jerome Road West | Grove lease termination resulted in abandonment of previously fertilized areas. | Fertilizer Reduction | Completed | 2010 | 184 | 851 | B | N/A | Not provided | Not provided | Not provided | Not provided | N/A | Non-structural | 2013 | North Indian River Lagoon | N/A | N/A | Previous area | yes | 89.8411 | 14.2539
15751 | Agricultural Lands | North IRL | B | IR6-7 | 0.36 | 0.53 | 0.61776 | 3.3892 | 0.28921 | 2.0937 | 0.17867 | 2210 | Citrus groves | KSC-12-NIRL | KSC Citrus Grove Termination Jerome Rd West | 946.196 | Kennedy Space Center | Not provided | Citrus Grove Termination Jerome Road West | Grove lease termination resulted in abandonment of previously fertilized areas. | Fertilizer Reduction | Completed | 2010 | 184 | 851 | B | N/A | Not provided | Not provided | Not provided | Not provided | N/A | Non-structural | 2013 | North Indian River Lagoon | N/A | N/A | Previous area | yes | 200 | 2500
15752 | Agricultural Lands | North IRL | B | IR6-7 | 0.36 | 0.53 | 0.15611 | 2.9844 | 0.2425 | 0.46589 | 0.037856 | 2210 | Citrus groves | KSC-12-NIRL | KSC Citrus Grove Termination Jerome Rd West | 946.196 | Kennedy Space Center | Not provided | Citrus Grove Termination Jerome Road West | Grove lease termination resulted in abandonment of previously fertilized areas. | Fertilizer Reduction | Completed | 2010 | 184 | 851 | B | N/A | Not provided | Not provided | Not provided | Not provided | N/A | Non-structural | 2013 | North Indian River Lagoon | N/A | N/A | Previous area | yes | 102.4328 | 631.7525
15753 | Natural Lands | North IRL | B | IR6-7 | 0.36 | 0.53 | 0.10105 | 2.9844 | 0.2425 | 0.30158 | 0.024505 | 5100 | Streams and waterways | KSC-12-NIRL | KSC Citrus Grove Termination Jerome Rd West | 946.196 | Kennedy Space Center | Not provided | Citrus Grove Termination Jerome Road West | Grove lease termination resulted in abandonment of previously fertilized areas. | Fertilizer Reduction | Completed | 2010 | 184 | 851 | B | N/A | Not provided | Not provided | Not provided | Not provided | N/A | Non-structural | 2013 | North Indian River Lagoon | N/A | N/A | Previous area | yes | 85.0232 | 408.9437
15754 | Natural Lands | North IRL | B | IR6-7 | 0.36 | 0.53 | 0.019153 | 2.9844 | 0.2425 | 0.057158 | 0.0046444 | 6170 | Mixed wetland hardwoods | KSC-12-NIRL | KSC Citrus Grove Termination Jerome Rd West | 946.196 | Kennedy Space Center | Not provided | Citrus Grove Termination Jerome Road West | Grove lease termination resulted in abandonment of previously fertilized areas. | Fertilizer Reduction | Completed | 2010 | 184 | 851 | B | N/A | Not provided | Not provided | Not provided | Not provided | N/A | Non-structural | 2013 | North Indian River Lagoon | N/A | N/A | Previous area | yes | 59.0839 | 77.5074
15755 | Agricultural Lands | North IRL | B | IR6-7 | 0.36 | 0.53 | 0.073895 | 3.8096 | 0.26376 | 0.28151 | 0.019491 | 2210 | Citrus groves | KSC-12-NIRL | KSC Citrus Grove Termination Jerome Rd West | 946.196 | Kennedy Space Center | Not provided | Citrus Grove Termination Jerome Road West | Grove lease termination resulted in abandonment of previously fertilized areas. | Fertilizer Reduction | Completed | 2010 | 184 | 851 | B | N/A | Not provided | Not provided | Not provided | Not provided | N/A | Non-structural | 2013 | North Indian River Lagoon | N/A | N/A | Previous area | yes | 111.9644 | 299.0445
15756 | Natural Lands | North IRL | B | IR6-7 | 0.36 | 0.53 | 0.0040042 | 3.8096 | 0.26376 | 0.015254 | 0.0010561 | 6170 | Mixed wetland hardwoods | KSC-12-NIRL | KSC Citrus Grove Termination Jerome Rd West | 946.196 | Kennedy Space Center | Not provided | Citrus Grove Termination Jerome Road West | Grove lease termination resulted in abandonment of previously fertilized areas. | Fertilizer Reduction | Completed | 2010 | 184 | 851 | B | N/A | Not provided | Not provided | Not provided | Not provided | N/A | Non-structural | 2013 | North Indian River Lagoon | N/A | N/A | Previous area | yes | 100.6534 | 16.2043
15757 | Agricultural Lands | North IRL | B | IR6-7 | 0.36 | 0.53 | 0.61776 | 3.4914 | 0.30318 | 2.1569 | 0.18729 | 2210 | Citrus groves | KSC-12-NIRL | KSC Citrus Grove Termination Jerome Rd West | 946.196 | Kennedy Space Center | Not provided | Citrus Grove Termination Jerome Road West | Grove lease termination resulted in abandonment of previously fertilized areas. | Fertilizer Reduction | Completed | 2010 | 184 | 851 | B | N/A | Not provided | Not provided | Not provided | Not provided | N/A | Non-structural | 2013 | North Indian River Lagoon | N/A | N/A | Previous area | yes | 200 | 2500
15758 | Agricultural Lands | North IRL | B | IR6-7 | 0.36 | 0.53 | 0.61776 | 3.3511 | 0.28392 | 2.0702 | 0.1754 | 2210 | Citrus groves | KSC-12-NIRL | KSC Citrus Grove Termination Jerome Rd West | 946.196 | Kennedy Space Center | Not provided | Citrus Grove Termination Jerome Road West | Grove lease termination resulted in abandonment of previously fertilized areas. | Fertilizer Reduction | Completed | 2010 | 184 | 851 | B | N/A | Not provided | Not provided | Not provided | Not provided | N/A | Non-structural | 2013 | North Indian River Lagoon | N/A | N/A | Previous area | yes | 200 | 2500
15759 | Agricultural Lands | North IRL | B | IR6-7 | 0.36 | 0.53 | 0.61776 | 3.9441 | 0.36503 | 2.4365 | 0.2255 | 2210 | Citrus groves | KSC-12-NIRL | KSC Citrus Grove Termination Jerome Rd West | 946.196 | Kennedy Space Center | Not provided | Citrus Grove Termination Jerome Road West | Grove lease termination resulted in abandonment of previously fertilized areas. | Fertilizer Reduction | Completed | 2010 | 184 | 851 | B | N/A | Not provided | Not provided | Not provided | Not provided | N/A | Non-structural | 2013 | North Indian River Lagoon | N/A | N/A | Previous area | yes | 200 | 2500
15760 | Agricultural Lands | North IRL | B | IR6-7 | 0.36 | 0.53 | 0.61776 | 3.2649 | 0.2724 | 2.0169 | 0.16828 | 2210 | Citrus groves | KSC-12-NIRL | KSC Citrus Grove Termination Jerome Rd West | 946.196 | Kennedy Space Center | Not provided | Citrus Grove Termination Jerome Road West | Grove lease termination resulted in abandonment of previously fertilized areas. | Fertilizer Reduction | Completed | 2010 | 184 | 851 | B | N/A | Not provided | Not provided | Not provided | Not provided | N/A | Non-structural | 2013 | North Indian River Lagoon | N/A | N/A | Previous area | yes | 200 | 2500
15761 | Agricultural Lands | North IRL | B | IR6-7 | 0.36 | 0.53 | 0.020971 | 4.1601 | 0.30346 | 0.087241 | 0.0063638 | 2210 | Citrus groves | KSC-12-NIRL | KSC Citrus Grove Termination Jerome Rd West | 946.196 | Kennedy Space Center | Not provided | Citrus Grove Termination Jerome Road West | Grove lease termination resulted in abandonment of previously fertilized areas. | Fertilizer Reduction | Completed | 2010 | 184 | 851 | B | N/A | Not provided | Not provided | Not provided | Not provided | N/A | Non-structural | 2013 | North Indian River Lagoon | N/A | N/A | Previous area | yes | 42.4357 | 84.8665
15762 | Natural Lands | North IRL | B | IR6-7 | 0.36 | 0.53 | 0.0015222 | 4.1601 | 0.30346 | 0.0063323 | 0.00046191 | 6170 | Mixed wetland hardwoods | KSC-12-NIRL | KSC Citrus Grove Termination Jerome Rd West | 946.196 | Kennedy Space Center | Not provided | Citrus Grove Termination Jerome Road West | Grove lease termination resulted in abandonment of previously fertilized areas. | Fertilizer Reduction | Completed | 2010 | 184 | 851 | B | N/A | Not provided | Not provided | Not provided | Not provided | N/A | Non-structural | 2013 | North Indian River Lagoon | N/A | N/A | Previous area | yes | 36.6477 | 6.16
15763 | Agricultural Lands | North IRL | B | IR6-7 | 0.36 | 0.53 | 0.019718 | 3.5518 | 0.23919 | 0.070034 | 0.0047163 | 2210 | Citrus groves | KSC-12-NIRL | KSC Citrus Grove Termination Jerome Rd West | 946.196 | Kennedy Space Center | Not provided | Citrus Grove Termination Jerome Road West | Grove lease termination resulted in abandonment of previously fertilized areas. | Fertilizer Reduction | Completed | 2010 | 184 | 851 | B | N/A | Not provided | Not provided | Not provided | Not provided | N/A | Non-structural | 2013 | North Indian River Lagoon | N/A | N/A | Previous area | yes | 45.1521 | 79.7954
15764 | Natural Lands | North IRL | B | IR6-7 | 0.36 | 0.53 | 0.0074712 | 3.5518 | 0.23919 | 0.026536 | 0.001787 | 5100 | Streams and waterways | KSC-12-NIRL | KSC Citrus Grove Termination Jerome Rd West | 946.196 | Kennedy Space Center | Not provided | Citrus Grove Termination Jerome Road West | Grove lease termination resulted in abandonment of previously fertilized areas. | Fertilizer Reduction | Completed | 2010 | 184 | 851 | B | N/A | Not provided | Not provided | Not provided | Not provided | N/A | Non-structural | 2013 | North Indian River Lagoon | N/A | N/A | Previous area | yes | 47.3794 | 30.2348
15765 | Agricultural Lands | North IRL | B | IR6-7 | 0.36 | 0.53 | 0.61776 | 3.7979 | 0.34645 | 2.3462 | 0.21402 | 2210 | Citrus groves | KSC-12-NIRL | KSC Citrus Grove Termination Jerome Rd West | 946.196 | Kennedy Space Center | Not provided | Citrus Grove Termination Jerome Road West | Grove lease termination resulted in abandonment of previously fertilized areas. | Fertilizer Reduction | Completed | 2010 | 184 | 851 | B | N/A | Not provided | Not provided | Not provided | Not provided | N/A | Non-structural | 2013 | North Indian River Lagoon | N/A | N/A | Previous area | yes | 200 | 2500
15766 | Agricultural Lands | North IRL | B | IR6-7 | 0.36 | 0.53 | 0.61776 | 3.3577 | 0.28518 | 2.0743 | 0.17617 | 2210 | Citrus groves | KSC-12-NIRL | KSC Citrus Grove Termination Jerome Rd West | 946.196 | Kennedy Space Center | Not provided | Citrus Grove Termination Jerome Road West | Grove lease termination resulted in abandonment of previously fertilized areas. | Fertilizer Reduction | Completed | 2010 | 184 | 851 | B | N/A | Not provided | Not provided | Not provided | Not provided | N/A | Non-structural | 2013 | North Indian River Lagoon | N/A | N/A | Previous area | yes | 200 | 2500
15767 | Agricultural Lands | North IRL | B | IR6-7 | 0.36 | 0.53 | 0.51469 | 3.8052 | 0.32931 | 1.9585 | 0.16949 | 2210 | Citrus groves | KSC-12-NIRL | KSC Citrus Grove Termination Jerome Rd West | 946.196 | Kennedy Space Center | Not provided | Citrus Grove Termination Jerome Road West | Grove lease termination resulted in abandonment of previously fertilized areas. | Fertilizer Reduction | Completed | 2010 | 184 | 851 | B | N/A | Not provided | Not provided | Not provided | Not provided | N/A | Non-structural | 2013 | North Indian River Lagoon | N/A | N/A | Previous area | yes | 205.349 | 2082.8928
15768 | Natural Lands | North IRL | B | IR6-7 | 0.36 | 0.53 | 0.0038717 | 3.8052 | 0.32931 | 0.014733 | 0.001275 | 6170 | Mixed wetland hardwoods | KSC-12-NIRL | KSC Citrus Grove Termination Jerome Rd West | 946.196 | Kennedy Space Center | Not provided | Citrus Grove Termination Jerome Road West | Grove lease termination resulted in abandonment of previously fertilized areas. | Fertilizer Reduction | Completed | 2010 | 184 | 851 | B | N/A | Not provided | Not provided | Not provided | Not provided | N/A | Non-structural | 2013 | North Indian River Lagoon | N/A | N/A | Previous area | yes | 111.6073 | 15.6683
15769 | Agricultural Lands | North IRL | B | IR6-7 | 0.36 | 0.53 | 0.61776 | 3.3913 | 0.28951 | 2.095 | 0.17885 | 2210 | Citrus groves | KSC-12-NIRL | KSC Citrus Grove Termination Jerome Rd West | 946.196 | Kennedy Space Center | Not provided | Citrus Grove Termination Jerome Road West | Grove lease termination resulted in abandonment of previously fertilized areas. | Fertilizer Reduction | Completed | 2010 | 184 | 851 | B | N/A | Not provided | Not provided | Not provided | Not provided | N/A | Non-structural | 2013 | North Indian River Lagoon | N/A | N/A | Previous area | yes | 200 | 2500
15770 | Agricultural Lands | North IRL | B | IR6-7 | 0.36 | 0.53 | 0.23942 | 3.6242 | 0.26356 | 0.86769 | 0.0631 | 2210 | Citrus groves | KSC-12-NIRL | KSC Citrus Grove Termination Jerome Rd West | 946.196 | Kennedy Space Center | Not provided | Citrus Grove Termination Jerome Road West | Grove lease termination resulted in abandonment of previously fertilized areas. | Fertilizer Reduction | Completed | 2010 | 184 | 851 | B | N/A | Not provided | Not provided | Not provided | Not provided | N/A | Non-structural | 2013 | North Indian River Lagoon | N/A | N/A | Previous area | yes | 148.8839 | 968.8923
15771 | Natural Lands | North IRL | B | IR6-7 | 0.36 | 0.53 | 0.015233 | 3.6242 | 0.26356 | 0.055208 | 0.0040148 | 6170 | Mixed wetland hardwoods | KSC-12-NIRL | KSC Citrus Grove Termination Jerome Rd West | 946.196 | Kennedy Space Center | Not provided | Citrus Grove Termination Jerome Road West | Grove lease termination resulted in abandonment of previously fertilized areas. | Fertilizer Reduction | Completed | 2010 | 184 | 851 | B | N/A | Not provided | Not provided | Not provided | Not provided | N/A | Non-structural | 2013 | North Indian River Lagoon | N/A | N/A | Previous area | yes | 120.2502 | 61.647
15772 | Agricultural Lands | North IRL | B | IR6-7 | 0.36 | 0.53 | 0.61776 | 3.4226 | 0.2937 | 2.1144 | 0.18144 | 2210 | Citrus groves | KSC-12-NIRL | KSC Citrus Grove Termination Jerome Rd West | 946.196 | Kennedy Space Center | Not provided | Citrus Grove Termination Jerome Road West | Grove lease termination resulted in abandonment of previously fertilized areas. | Fertilizer Reduction | Completed | 2010 | 184 | 851 | B | N/A | Not provided | Not provided | Not provided | Not provided | N/A | Non-structural | 2013 | North Indian River Lagoon | N/A | N/A | Previous area | yes | 200 | 2500
15773 | Agricultural Lands | North IRL | B | IR6-7 | 0.36 | 0.53 | 0.61776 | 2.3419 | 0.25527 | 1.4467 | 0.1577 | 2210 | Citrus groves | KSC-12-NIRL | KSC Citrus Grove Termination Jerome Rd West | 946.196 | Kennedy Space Center | Not provided | Citrus Grove Termination Jerome Road West | Grove lease termination resulted in abandonment of previously fertilized areas. | Fertilizer Reduction | Completed | 2010 | 184 | 851 | B | N/A | Not provided | Not provided | Not provided | Not provided | N/A | Non-structural | 2013 | North Indian River Lagoon | N/A | N/A | Previous area | yes | 200 | 2500
15774 | Agricultural Lands | North IRL | B | IR6-7 | 0.36 | 0.53 | 0.072439 | 4.9912 | 0.54851 | 0.36156 | 0.039733 | 2210 | Citrus groves | KSC-12-NIRL | KSC Citrus Grove Termination Jerome Rd West | 946.196 | Kennedy Space Center | Not provided | Citrus Grove Termination Jerome Road West | Grove lease termination resulted in abandonment of previously fertilized areas. | Fertilizer Reduction | Completed | 2010 | 184 | 851 | B | N/A | Not provided | Not provided | Not provided | Not provided | N/A | Non-structural | 2013 | North Indian River Lagoon | N/A | N/A | Previous area | yes | 90.2808 | 293.1505
15775 | Natural Lands | North IRL | B | IR6-7 | 0.36 | 0.53 | 1.6456e-05 | 4.9912 | 0.54851 | 8.2134e-05 | 9.0261e-06 | 6170 | Mixed wetland hardwoods | KSC-12-NIRL | KSC Citrus Grove Termination Jerome Rd West | 946.196 | Kennedy Space Center | Not provided | Citrus Grove Termination Jerome Road West | Grove lease termination resulted in abandonment of previously fertilized areas. | Fertilizer Reduction | Completed | 2010 | 184 | 851 | B | N/A | Not provided | Not provided | Not provided | Not provided | N/A | Non-structural | 2013 | North Indian River Lagoon | N/A | N/A | Previous area | yes | 1.9951 | 0.066594
15776 | Kennedy Space Center | North IRL | B | IR6-7 | 0.36 | 0.53 | 0.00088506 | 4.9912 | 0.54851 | 0.0044175 | 0.00048546 | 8140 | Roads and Highways | KSC-12-NIRL | KSC Citrus Grove Termination Jerome Rd West | 946.196 | Kennedy Space Center | Not provided | Citrus Grove Termination Jerome Road West | Grove lease termination resulted in abandonment of previously fertilized areas. | Fertilizer Reduction | Completed | 2010 | 184 | 851 | B | N/A | Not provided | Not provided | Not provided | Not provided | N/A | Non-structural | 2013 | North Indian River Lagoon | N/A | N/A | Previous area | yes | 20.8241 | 3.5817
15777 | Agricultural Lands | North IRL | B | IR6-7 | 0.36 | 0.53 | 0.61776 | 3.8177 | 0.34628 | 2.3584 | 0.21392 | 2210 | Citrus groves | KSC-12-NIRL | KSC Citrus Grove Termination Jerome Rd West | 946.196 | Kennedy Space Center | Not provided | Citrus Grove Termination Jerome Road West | Grove lease termination resulted in abandonment of previously fertilized areas. | Fertilizer Reduction | Completed | 2010 | 184 | 851 | B | N/A | Not provided | Not provided | Not provided | Not provided | N/A | Non-structural | 2013 | North Indian River Lagoon | N/A | N/A | Previous area | yes | 200 | 2500
15778 | Agricultural Lands | North IRL | B | IR6-7 | 0.36 | 0.53 | 0.10228 | 3.3642 | 0.25143 | 0.34407 | 0.025716 | 2210 | Citrus groves | KSC-12-NIRL | KSC Citrus Grove Termination Jerome Rd West | 946.196 | Kennedy Space Center | Not provided | Citrus Grove Termination Jerome Road West | Grove lease termination resulted in abandonment of previously fertilized areas. | Fertilizer Reduction | Completed | 2010 | 184 | 851 | B | N/A | Not provided | Not provided | Not provided | Not provided | N/A | Non-structural | 2013 | North Indian River Lagoon | N/A | N/A | Previous area | yes | 116.5706 | 413.8979
15779 | Agricultural Lands | North IRL | B | IR6-7 | 0.36 | 0.53 | 0.61776 | 5.0488 | 0.51674 | 3.119 | 0.31922 | 2210 | Citrus groves | KSC-12-NIRL | KSC Citrus Grove Termination Jerome Rd West | 946.196 | Kennedy Space Center | Not provided | Citrus Grove Termination Jerome Road West | Grove lease termination resulted in abandonment of previously fertilized areas. | Fertilizer Reduction | Completed | 2010 | 184 | 851 | B | N/A | Not provided | Not provided | Not provided | Not provided | N/A | Non-structural | 2013 | North Indian River Lagoon | N/A | N/A | Previous area | yes | 200 | 2500
15780 | Kennedy Space Center | North IRL | B | IR6-7 | 0.36 | 0.53 | 0.031763 | 5.2162 | 0.61923 | 0.16569 | 0.019669 | 1750 | Governmental | KSC-12-NIRL | KSC Citrus Grove Termination Jerome Rd West | 946.196 | Kennedy Space Center | Not provided | Citrus Grove Termination Jerome Road West | Grove lease termination resulted in abandonment of previously fertilized areas. | Fertilizer Reduction | Completed | 2010 | 184 | 851 | B | N/A | Not provided | Not provided | Not provided | Not provided | N/A | Non-structural | 2013 | North Indian River Lagoon | N/A | N/A | Previous area | yes | 105.3996 | 128.5417
15781 | Agricultural Lands | North IRL | B | IR6-7 | 0.36 | 0.53 | 0.36237 | 5.2162 | 0.61923 | 1.8902 | 0.22439 | 2210 | Citrus groves | KSC-12-NIRL | KSC Citrus Grove Termination Jerome Rd West | 946.196 | Kennedy Space Center | Not provided | Citrus Grove Termination Jerome Road West | Grove lease termination resulted in abandonment of previously fertilized areas. | Fertilizer Reduction | Completed | 2010 | 184 | 851 | B | N/A | Not provided | Not provided | Not provided | Not provided | N/A | Non-structural | 2013 | North Indian River Lagoon | N/A | N/A | Previous area | yes | 158.8342 | 1466.4673
15782 | Agricultural Lands | North IRL | B | IR6-7 | 0.36 | 0.53 | 0.33777 | 3.8681 | 0.31152 | 1.3065 | 0.10522 | 2210 | Citrus groves | KSC-12-NIRL | KSC Citrus Grove Termination Jerome Rd West | 946.196 | Kennedy Space Center | Not provided | Citrus Grove Termination Jerome Road West | Grove lease termination resulted in abandonment of previously fertilized areas. | Fertilizer Reduction | Completed | 2010 | 184 | 851 | B | N/A | Not provided | Not provided | Not provided | Not provided | N/A | Non-structural | 2013 | North Indian River Lagoon | N/A | N/A | Previous area | yes | 164.7237 | 1366.9136
15783 | Agricultural Lands | North IRL | B | IR6-7 | 0.36 | 0.53 | 0.61776 | 4.6315 | 0.45882 | 2.8612 | 0.28344 | 2210 | Citrus groves | KSC-12-NIRL | KSC Citrus Grove Termination Jerome Rd West | 946.196 | Kennedy Space Center | Not provided | Citrus Grove Termination Jerome Road West | Grove lease termination resulted in abandonment of previously fertilized areas. | Fertilizer Reduction | Completed | 2010 | 184 | 851 | B | N/A | Not provided | Not provided | Not provided | Not provided | N/A | Non-structural | 2013 | North Indian River Lagoon | N/A | N/A | Previous area | yes | 200 | 2500
15784 | Agricultural Lands | North IRL | B | IR6-7 | 0.36 | 0.53 | 0.61776 | 4.9042 | 0.49683 | 3.0297 | 0.30692 | 2210 | Citrus groves | KSC-12-NIRL | KSC Citrus Grove Termination Jerome Rd West | 946.196 | Kennedy Space Center | Not provided | Citrus Grove Termination Jerome Road West | Grove lease termination resulted in abandonment of previously fertilized areas. | Fertilizer Reduction | Completed | 2010 | 184 | 851 | B | N/A | Not provided | Not provided | Not provided | Not provided | N/A | Non-structural | 2013 | North Indian River Lagoon | N/A | N/A | Previous area | yes | 200 | 2500
15785 | Agricultural Lands | North IRL | B | IR6-7 | 0.36 | 0.53 | 0.61776 | 4.4582 | 0.43496 | 2.7541 | 0.2687 | 2210 | Citrus groves | KSC-12-NIRL | KSC Citrus Grove Termination Jerome Rd West | 946.196 | Kennedy Space Center | Not provided | Citrus Grove Termination Jerome Road West | Grove lease termination resulted in abandonment of previously fertilized areas. | Fertilizer Reduction | Completed | 2010 | 184 | 851 | B | N/A | Not provided | Not provided | Not provided | Not provided | N/A | Non-structural | 2013 | North Indian River Lagoon | N/A | N/A | Previous area | yes | 200 | 2500
15786 | Kennedy Space Center | North IRL | A | IR1-5 | 0.35 | 0.47 | 9.3186e-06 | 5.3845 | 0.59939 | 5.0176e-05 | 5.5854e-06 | 1750 | Governmental | KSC-12-NIRL | KSC Citrus Grove Termination Jerome Rd West | 946.196 | Kennedy Space Center | Not provided | Citrus Grove Termination Jerome Road West | Grove lease termination resulted in abandonment of previously fertilized areas. | Fertilizer Reduction | Completed | 2010 | 184 | 851 | B | N/A | Not provided | Not provided | Not provided | Not provided | N/A | Non-structural | 2013 | North Indian River Lagoon | N/A | N/A | Previous area | yes | 3.7174 | 0.037711
15787 | Agricultural Lands | North IRL | B | IR6-7 | 0.36 | 0.53 | 0.60068 | 2.3482 | 0.25371 | 1.4105 | 0.1524 | 2210 | Citrus groves | KSC-12-NIRL | KSC Citrus Grove Termination Jerome Rd West | 946.196 | Kennedy Space Center | Not provided | Citrus Grove Termination Jerome Road West | Grove lease termination resulted in abandonment of previously fertilized areas. | Fertilizer Reduction | Completed | 2010 | 184 | 851 | B | N/A | Not provided | Not provided | Not provided | Not provided | N/A | Non-structural | 2013 | North Indian River Lagoon | N/A | N/A | Previous area | yes | 197.2364 | 2430.8707
15788 | Natural Lands | North IRL | B | IR6-7 | 0.36 | 0.53 | 0.0039374 | 2.3482 | 0.25371 | 0.009246 | 0.00099897 | 4340 | Hardwood Conifer Mixed | KSC-12-NIRL | KSC Citrus Grove Termination Jerome Rd West | 946.196 | Kennedy Space Center | Not provided | Citrus Grove Termination Jerome Road West | Grove lease termination resulted in abandonment of previously fertilized areas. | Fertilizer Reduction | Completed | 2010 | 184 | 851 | B | N/A | Not provided | Not provided | Not provided | Not provided | N/A | Non-structural | 2013 | North Indian River Lagoon | N/A | N/A | Previous area | yes | 100.6404 | 15.9342
15789 | Agricultural Lands | North IRL | B | IR6-7 | 0.36 | 0.53 | 0.61776 | 4.1094 | 0.38843 | 2.5386 | 0.23996 | 2210 | Citrus groves | KSC-12-NIRL | KSC Citrus Grove Termination Jerome Rd West | 946.196 | Kennedy Space Center | Not provided | Citrus Grove Termination Jerome Road West | Grove lease termination resulted in abandonment of previously fertilized areas. | Fertilizer Reduction | Completed | 2010 | 184 | 851 | B | N/A | Not provided | Not provided | Not provided | Not provided | N/A | Non-structural | 2013 | North Indian River Lagoon | N/A | N/A | Previous area | yes | 200 | 2500
15790 | Agricultural Lands | North IRL | B | IR6-7 | 0.36 | 0.53 | 0.61776 | 3.384 | 0.28851 | 2.0905 | 0.17823 | 2210 | Citrus groves | KSC-12-NIRL | KSC Citrus Grove Termination Jerome Rd West | 946.196 | Kennedy Space Center | Not provided | Citrus Grove Termination Jerome Road West | Grove lease termination resulted in abandonment of previously fertilized areas. | Fertilizer Reduction | Completed | 2010 | 184 | 851 | B | N/A | Not provided | Not provided | Not provided | Not provided | N/A | Non-structural | 2013 | North Indian River Lagoon | N/A | N/A | Previous area | yes | 200 | 2500
15791 | Agricultural Lands | North IRL | B | IR6-7 | 0.36 | 0.53 | 0.52899 | 3.6588 | 0.31462 | 1.9354 | 0.16643 | 2210 | Citrus groves | KSC-12-NIRL | KSC Citrus Grove Termination Jerome Rd West | 946.196 | Kennedy Space Center | Not provided | Citrus Grove Termination Jerome Road West | Grove lease termination resulted in abandonment of previously fertilized areas. | Fertilizer Reduction | Completed | 2010 | 184 | 851 | B | N/A | Not provided | Not provided | Not provided | Not provided | N/A | Non-structural | 2013 | North Indian River Lagoon | N/A | N/A | Previous area | yes | 189.44 | 2140.7412
15792 | Natural Lands | North IRL | B | IR6-7 | 0.36 | 0.53 | 0.0025933 | 3.6588 | 0.31462 | 0.0094881 | 0.00081588 | 6460 | Mixed scrub-shrub wetland | KSC-12-NIRL | KSC Citrus Grove Termination Jerome Rd West | 946.196 | Kennedy Space Center | Not provided | Citrus Grove Termination Jerome Road West | Grove lease termination resulted in abandonment of previously fertilized areas. | Fertilizer Reduction | Completed | 2010 | 184 | 851 | B | N/A | Not provided | Not provided | Not provided | Not provided | N/A | Non-structural | 2013 | North Indian River Lagoon | N/A | N/A | Previous area | yes | 65.3024 | 10.4945
15793 | Agricultural Lands | North IRL | B | IR6-7 | 0.36 | 0.53 | 0.13092 | 7.1902 | 0.91776 | 0.94134 | 0.12015 | 2210 | Citrus groves | KSC-12-NIRL | KSC Citrus Grove Termination Jerome Rd West | 946.196 | Kennedy Space Center | Not provided | Citrus Grove Termination Jerome Road West | Grove lease termination resulted in abandonment of previously fertilized areas. | Fertilizer Reduction | Completed | 2010 | 184 | 851 | B | N/A | Not provided | Not provided | Not provided | Not provided | N/A | Non-structural | 2013 | North Indian River Lagoon | N/A | N/A | Previous area | yes | 121.1958 | 529.8117
15794 | Agricultural Lands | North IRL | B | IR6-7 | 0.36 | 0.53 | 0.61776 | 3.2664 | 0.27232 | 2.0179 | 0.16823 | 2210 | Citrus groves | KSC-12-NIRL | KSC Citrus Grove Termination Jerome Rd West | 946.196 | Kennedy Space Center | Not provided | Citrus Grove Termination Jerome Road West | Grove lease termination resulted in abandonment of previously fertilized areas. | Fertilizer Reduction | Completed | 2010 | 184 | 851 | B | N/A | Not provided | Not provided | Not provided | Not provided | N/A | Non-structural | 2013 | North Indian River Lagoon | N/A | N/A | Previous area | yes | 200 | 2500
15795 | Agricultural Lands | North IRL | B | IR6-7 | 0.36 | 0.53 | 0.61776 | 4.3707 | 0.42256 | 2.7 | 0.26104 | 2210 | Citrus groves | KSC-12-NIRL | KSC Citrus Grove Termination Jerome Rd West | 946.196 | Kennedy Space Center | Not provided | Citrus Grove Termination Jerome Road West | Grove lease termination resulted in abandonment of previously fertilized areas. | Fertilizer Reduction | Completed | 2010 | 184 | 851 | B | N/A | Not provided | Not provided | Not provided | Not provided | N/A | Non-structural | 2013 | North Indian River Lagoon | N/A | N/A | Previous area | yes | 200 | 2500
15796 | Agricultural Lands | North IRL | B | IR6-7 | 0.36 | 0.53 | 0.61776 | 4.9212 | 0.49886 | 3.0401 | 0.30818 | 2210 | Citrus groves | KSC-12-NIRL | KSC Citrus Grove Termination Jerome Rd West | 946.196 | Kennedy Space Center | Not provided | Citrus Grove Termination Jerome Road West | Grove lease termination resulted in abandonment of previously fertilized areas. | Fertilizer Reduction | Completed | 2010 | 184 | 851 | B | N/A | Not provided | Not provided | Not provided | Not provided | N/A | Non-structural | 2013 | North Indian River Lagoon | N/A | N/A | Previous area | yes | 200 | 2500
15797 | Agricultural Lands | North IRL | B | IR6-7 | 0.36 | 0.53 | 0.17508 | 4.0433 | 0.30991 | 0.70791 | 0.05426 | 2210 | Citrus groves | KSC-12-NIRL | KSC Citrus Grove Termination Jerome Rd West | 946.196 | Kennedy Space Center | Not provided | Citrus Grove Termination Jerome Road West | Grove lease termination resulted in abandonment of previously fertilized areas. | Fertilizer Reduction | Completed | 2010 | 184 | 851 | B | N/A | Not provided | Not provided | Not provided | Not provided | N/A | Non-structural | 2013 | North Indian River Lagoon | N/A | N/A | Previous area | yes | 171.5623 | 708.5325
15798 | Natural Lands | North IRL | B | IR6-7 | 0.36 | 0.53 | 2.5331e-05 | 4.0433 | 0.30991 | 0.00010242 | 7.8505e-06 | 6170 | Mixed wetland hardwoods | KSC-12-NIRL | KSC Citrus Grove Termination Jerome Rd West | 946.196 | Kennedy Space Center | Not provided | Citrus Grove Termination Jerome Road West | Grove lease termination resulted in abandonment of previously fertilized areas. | Fertilizer Reduction | Completed | 2010 | 184 | 851 | B | N/A | Not provided | Not provided | Not provided | Not provided | N/A | Non-structural | 2013 | North Indian River Lagoon | N/A | N/A | Previous area | yes | 5.6861 | 0.10251
15799 | Agricultural Lands | North IRL | B | IR6-7 | 0.36 | 0.53 | 0.61776 | 3.2386 | 0.2677 | 2.0007 | 0.16537 | 2210 | Citrus groves | KSC-12-NIRL | KSC Citrus Grove Termination Jerome Rd West | 946.196 | Kennedy Space Center | Not provided | Citrus Grove Termination Jerome Road West | Grove lease termination resulted in abandonment of previously fertilized areas. | Fertilizer Reduction | Completed | 2010 | 184 | 851 | B | N/A | Not provided | Not provided | Not provided | Not provided | N/A | Non-structural | 2013 | North Indian River Lagoon | N/A | N/A | Previous area | yes | 200 | 2500
15800 | Agricultural Lands | North IRL | B | IR6-7 | 0.36 | 0.53 | 0.61776 | 3.9337 | 0.36379 | 2.4301 | 0.22474 | 2210 | Citrus groves | KSC-12-NIRL | KSC Citrus Grove Termination Jerome Rd West | 946.196 | Kennedy Space Center | Not provided | Citrus Grove Termination Jerome Road West | Grove lease termination resulted in abandonment of previously fertilized areas. | Fertilizer Reduction | Completed | 2010 | 184 | 851 | B | N/A | Not provided | Not provided | Not provided | Not provided | N/A | Non-structural | 2013 | North Indian River Lagoon | N/A | N/A | Previous area | yes | 200 | 2500
15801 | Agricultural Lands | North IRL | B | IR6-7 | 0.36 | 0.53 | 0.61776 | 3.5868 | 0.31464 | 2.2158 | 0.19437 | 2210 | Citrus groves | KSC-12-NIRL | KSC Citrus Grove Termination Jerome Rd West | 946.196 | Kennedy Space Center | Not provided | Citrus Grove Termination Jerome Road West | Grove lease termination resulted in abandonment of previously fertilized areas. | Fertilizer Reduction | Completed | 2010 | 184 | 851 | B | N/A | Not provided | Not provided | Not provided | Not provided | N/A | Non-structural | 2013 | North Indian River Lagoon | N/A | N/A | Previous area | yes | 200 | 2500
15802 | Agricultural Lands | North IRL | B | IR6-7 | 0.36 | 0.53 | 0.39584 | 3.4203 | 0.25914 | 1.3539 | 0.10258 | 2210 | Citrus groves | KSC-12-NIRL | KSC Citrus Grove Termination Jerome Rd West | 946.196 | Kennedy Space Center | Not provided | Citrus Grove Termination Jerome Road West | Grove lease termination resulted in abandonment of previously fertilized areas. | Fertilizer Reduction | Completed | 2010 | 184 | 851 | B | N/A | Not provided | Not provided | Not provided | Not provided | N/A | Non-structural | 2013 | North Indian River Lagoon | N/A | N/A | Previous area | yes | 164.0985 | 1601.8916
15803 | Natural Lands | North IRL | B | IR6-7 | 0.36 | 0.53 | 0.0023924 | 3.4203 | 0.25914 | 0.0081828 | 0.00061999 | 6170 | Mixed wetland hardwoods | KSC-12-NIRL | KSC Citrus Grove Termination Jerome Rd West | 946.196 | Kennedy Space Center | Not provided | Citrus Grove Termination Jerome Road West | Grove lease termination resulted in abandonment of previously fertilized areas. | Fertilizer Reduction | Completed | 2010 | 184 | 851 | B | N/A | Not provided | Not provided | Not provided | Not provided | N/A | Non-structural | 2013 | North Indian River Lagoon | N/A | N/A | Previous area | yes | 100.4331 | 9.6819
15804 | Agricultural Lands | North IRL | B | IR6-7 | 0.36 | 0.53 | 0.35309 | 3.7241 | 0.30638 | 1.315 | 0.10818 | 2210 | Citrus groves | KSC-12-NIRL | KSC Citrus Grove Termination Jerome Rd West | 946.196 | Kennedy Space Center | Not provided | Citrus Grove Termination Jerome Road West | Grove lease termination resulted in abandonment of previously fertilized areas. | Fertilizer Reduction | Completed | 2010 | 184 | 851 | B | N/A | Not provided | Not provided | Not provided | Not provided | N/A | Non-structural | 2013 | North Indian River Lagoon | N/A | N/A | Previous area | yes | 157.159 | 1428.9212
15805 | Agricultural Lands | North IRL | A | IR1-5 | 0.35 | 0.47 | 0.013326 | 2.5831 | 0.16939 | 0.034423 | 0.0022573 | 2210 | Citrus groves | KSC-12-NIRL | KSC Citrus Grove Termination Jerome Rd West | 946.196 | Kennedy Space Center | Not provided | Citrus Grove Termination Jerome Road West | Grove lease termination resulted in abandonment of previously fertilized areas. | Fertilizer Reduction | Completed | 2010 | 184 | 851 | B | N/A | Not provided | Not provided | Not provided | Not provided | N/A | Non-structural | 2013 | North Indian River Lagoon | N/A | N/A | Previous area | yes | 58.64 | 53.9284
15806 | Natural Lands | North IRL | A | IR1-5 | 0.35 | 0.47 | 0.0024611 | 2.5831 | 0.16939 | 0.0063572 | 0.00041688 | 6170 | Mixed wetland hardwoods | KSC-12-NIRL | KSC Citrus Grove Termination Jerome Rd West | 946.196 | Kennedy Space Center | Not provided | Citrus Grove Termination Jerome Road West | Grove lease termination resulted in abandonment of previously fertilized areas. | Fertilizer Reduction | Completed | 2010 | 184 | 851 | B | N/A | Not provided | Not provided | Not provided | Not provided | N/A | Non-structural | 2013 | North Indian River Lagoon | N/A | N/A | Previous area | yes | 60.8433 | 9.9596
15807 | Agricultural Lands | North IRL | B | IR6-7 | 0.36 | 0.53 | 0.61776 | 4.098 | 0.38707 | 2.5316 | 0.23912 | 2210 | Citrus groves | KSC-12-NIRL | KSC Citrus Grove Termination Jerome Rd West | 946.196 | Kennedy Space Center | Not provided | Citrus Grove Termination Jerome Road West | Grove lease termination resulted in abandonment of previously fertilized areas. | Fertilizer Reduction | Completed | 2010 | 184 | 851 | B | N/A | Not provided | Not provided | Not provided | Not provided | N/A | Non-structural | 2013 | North Indian River Lagoon | N/A | N/A | Previous area | yes | 200 | 2500
15808 | Agricultural Lands | North IRL | B | IR6-7 | 0.36 | 0.53 | 0.49203 | 3.3274 | 0.29853 | 1.6372 | 0.14688 | 2210 | Citrus groves | KSC-12-NIRL | KSC Citrus Grove Termination Jerome Rd West | 946.196 | Kennedy Space Center | Not provided | Citrus Grove Termination Jerome Road West | Grove lease termination resulted in abandonment of previously fertilized areas. | Fertilizer Reduction | Completed | 2010 | 184 | 851 | B | N/A | Not provided | Not provided | Not provided | Not provided | N/A | Non-structural | 2013 | North Indian River Lagoon | N/A | N/A | Previous area | yes | 200.5457 | 1991.1596
15809 | Natural Lands | North IRL | B | IR6-7 | 0.36 | 0.53 | 0.00087094 | 3.3274 | 0.29853 | 0.0028979 | 0.00026 | 6170 | Mixed wetland hardwoods | KSC-12-NIRL | KSC Citrus Grove Termination Jerome Rd West | 946.196 | Kennedy Space Center | Not provided | Citrus Grove Termination Jerome Road West | Grove lease termination resulted in abandonment of previously fertilized areas. | Fertilizer Reduction | Completed | 2010 | 184 | 851 | B | N/A | Not provided | Not provided | Not provided | Not provided | N/A | Non-structural | 2013 | North Indian River Lagoon | N/A | N/A | Previous area | yes | 36.0779 | 3.5246
15810 | Agricultural Lands | North IRL | B | IR6-7 | 0.36 | 0.53 | 0.61776 | 3.5805 | 0.31514 | 2.2119 | 0.19468 | 2210 | Citrus groves | KSC-12-NIRL | KSC Citrus Grove Termination Jerome Rd West | 946.196 | Kennedy Space Center | Not provided | Citrus Grove Termination Jerome Road West | Grove lease termination resulted in abandonment of previously fertilized areas. | Fertilizer Reduction | Completed | 2010 | 184 | 851 | B | N/A | Not provided | Not provided | Not provided | Not provided | N/A | Non-structural | 2013 | North Indian River Lagoon | N/A | N/A | Previous area | yes | 200 | 2500
15811 | Agricultural Lands | North IRL | B | IR6-7 | 0.36 | 0.53 | 0.61776 | 4.3672 | 0.42291 | 2.6979 | 0.26126 | 2210 | Citrus groves | KSC-12-NIRL | KSC Citrus Grove Termination Jerome Rd West | 946.196 | Kennedy Space Center | Not provided | Citrus Grove Termination Jerome Road West | Grove lease termination resulted in abandonment of previously fertilized areas. | Fertilizer Reduction | Completed | 2010 | 184 | 851 | B | N/A | Not provided | Not provided | Not provided | Not provided | N/A | Non-structural | 2013 | North Indian River Lagoon | N/A | N/A | Previous area | yes | 200 | 2500
15812 | Agricultural Lands | North IRL | B | IR6-7 | 0.36 | 0.53 | 0.56631 | 3.3007 | 0.30986 | 1.8692 | 0.17548 | 2210 | Citrus groves | KSC-12-NIRL | KSC Citrus Grove Termination Jerome Rd West | 946.196 | Kennedy Space Center | Not provided | Citrus Grove Termination Jerome Road West | Grove lease termination resulted in abandonment of previously fertilized areas. | Fertilizer Reduction | Completed | 2010 | 184 | 851 | B | N/A | Not provided | Not provided | Not provided | Not provided | N/A | Non-structural | 2013 | North Indian River Lagoon | N/A | N/A | Previous area | yes | 191.8281 | 2291.7579
15813 | Agricultural Lands | North IRL | B | IR6-7 | 0.36 | 0.53 | 0.61776 | 2.6511 | 0.29785 | 1.6378 | 0.184 | 2210 | Citrus groves | KSC-12-NIRL | KSC Citrus Grove Termination Jerome Rd West | 946.196 | Kennedy Space Center | Not provided | Citrus Grove Termination Jerome Road West | Grove lease termination resulted in abandonment of previously fertilized areas. | Fertilizer Reduction | Completed | 2010 | 184 | 851 | B | N/A | Not provided | Not provided | Not provided | Not provided | N/A | Non-structural | 2013 | North Indian River Lagoon | N/A | N/A | Previous area | yes | 200 | 2500
15814 | Agricultural Lands | North IRL | B | IR6-7 | 0.36 | 0.53 | 0.61776 | 2.4364 | 0.26821 | 1.5051 | 0.16569 | 2210 | Citrus groves | KSC-12-NIRL | KSC Citrus Grove Termination Jerome Rd West | 946.196 | Kennedy Space Center | Not provided | Citrus Grove Termination Jerome Road West | Grove lease termination resulted in abandonment of previously fertilized areas. | Fertilizer Reduction | Completed | 2010 | 184 | 851 | B | N/A | Not provided | Not provided | Not provided | Not provided | N/A | Non-structural | 2013 | North Indian River Lagoon | N/A | N/A | Previous area | yes | 200 | 2500
15815 | Agricultural Lands | North IRL | B | IR6-7 | 0.36 | 0.53 | 0.29941 | 4.855 | 0.44123 | 1.4536 | 0.13211 | 2210 | Citrus groves | KSC-12-NIRL | KSC Citrus Grove Termination Jerome Rd West | 946.196 | Kennedy Space Center | Not provided | Citrus Grove Termination Jerome Road West | Grove lease termination resulted in abandonment of previously fertilized areas. | Fertilizer Reduction | Completed | 2010 | 184 | 851 | B | N/A | Not provided | Not provided | Not provided | Not provided | N/A | Non-structural | 2013 | North Indian River Lagoon | N/A | N/A | Previous area | yes | 167.1765 | 1211.6566
15816 | Agricultural Lands | North IRL | B | IR6-7 | 0.36 | 0.53 | 0.057992 | 4.4163 | 0.34361 | 0.25611 | 0.019927 | 2210 | Citrus groves | KSC-12-NIRL | KSC Citrus Grove Termination Jerome Rd West | 946.196 | Kennedy Space Center | Not provided | Citrus Grove Termination Jerome Road West | Grove lease termination resulted in abandonment of previously fertilized areas. | Fertilizer Reduction | Completed | 2010 | 184 | 851 | B | N/A | Not provided | Not provided | Not provided | Not provided | N/A | Non-structural | 2013 | North Indian River Lagoon | N/A | N/A | Previous area | yes | 109.4185 | 234.6837
15817 | Natural Lands | North IRL | B | IR6-7 | 0.36 | 0.53 | 0.003978 | 4.4163 | 0.34361 | 0.017568 | 0.0013669 | 6300 | Wetland Forested Mixed | KSC-12-NIRL | KSC Citrus Grove Termination Jerome Rd West | 946.196 | Kennedy Space Center | Not provided | Citrus Grove Termination Jerome Road West | Grove lease termination resulted in abandonment of previously fertilized areas. | Fertilizer Reduction | Completed | 2010 | 184 | 851 | B | N/A | Not provided | Not provided | Not provided | Not provided | N/A | Non-structural | 2013 | North Indian River Lagoon | N/A | N/A | Previous area | yes | 100.7063 | 16.0985
15818 | Agricultural Lands | North IRL | B | IR6-7 | 0.36 | 0.53 | 0.028198 | 3.7487 | 0.24914 | 0.10571 | 0.0070252 | 2210 | Citrus groves | KSC-12-NIRL | KSC Citrus Grove Termination Jerome Rd West | 946.196 | Kennedy Space Center | Not provided | Citrus Grove Termination Jerome Road West | Grove lease termination resulted in abandonment of previously fertilized areas. | Fertilizer Reduction | Completed | 2010 | 184 | 851 | B | N/A | Not provided | Not provided | Not provided | Not provided | N/A | Non-structural | 2013 | North Indian River Lagoon | N/A | N/A | Previous area | yes | 57.7606 | 114.1145
15819 | Natural Lands | North IRL | B | IR6-7 | 0.36 | 0.53 | 0.00058273 | 3.7487 | 0.24914 | 0.0021845 | 0.00014518 | 6170 | Mixed wetland hardwoods | KSC-12-NIRL | KSC Citrus Grove Termination Jerome Rd West | 946.196 | Kennedy Space Center | Not provided | Citrus Grove Termination Jerome Road West | Grove lease termination resulted in abandonment of previously fertilized areas. | Fertilizer Reduction | Completed | 2010 | 184 | 851 | B | N/A | Not provided | Not provided | Not provided | Not provided | N/A | Non-structural | 2013 | North Indian River Lagoon | N/A | N/A | Previous area | yes | 44.1091 | 2.3582
15820 | Agricultural Lands | North IRL | B | IR6-7 | 0.36 | 0.53 | 0.37116 | 4.2897 | 0.37474 | 1.5922 | 0.13909 | 2210 | Citrus groves | KSC-12-NIRL | KSC Citrus Grove Termination Jerome Rd West | 946.196 | Kennedy Space Center | Not provided | Citrus Grove Termination Jerome Road West | Grove lease termination resulted in abandonment of previously fertilized areas. | Fertilizer Reduction | Completed | 2010 | 184 | 851 | B | N/A | Not provided | Not provided | Not provided | Not provided | N/A | Non-structural | 2013 | North Indian River Lagoon | N/A | N/A | Previous area | yes | 157.428 | 1502.0372
15821 | Natural Lands | North IRL | B | IR6-7 | 0.36 | 0.53 | 0.0026008 | 4.2897 | 0.37474 | 0.011157 | 0.0009746 | 6300 | Wetland Forested Mixed | KSC-12-NIRL | KSC Citrus Grove Termination Jerome Rd West | 946.196 | Kennedy Space Center | Not provided | Citrus Grove Termination Jerome Road West | Grove lease termination resulted in abandonment of previously fertilized areas. | Fertilizer Reduction | Completed | 2010 | 184 | 851 | B | N/A | Not provided | Not provided | Not provided | Not provided | N/A | Non-structural | 2013 | North Indian River Lagoon | N/A | N/A | Previous area | yes | 65.7867 | 10.5249
15822 | Agricultural Lands | North IRL | B | IR6-7 | 0.36 | 0.53 | 0.61776 | 2.4637 | 0.27204 | 1.522 | 0.16806 | 2210 | Citrus groves | KSC-12-NIRL | KSC Citrus Grove Termination Jerome Rd West | 946.196 | Kennedy Space Center | Not provided | Citrus Grove Termination Jerome Road West | Grove lease termination resulted in abandonment of previously fertilized areas. | Fertilizer Reduction | Completed | 2010 | 184 | 851 | B | N/A | Not provided | Not provided | Not provided | Not provided | N/A | Non-structural | 2013 | North Indian River Lagoon | N/A | N/A | Previous area | yes | 200 | 2500
15823 | Agricultural Lands | North IRL | B | IR6-7 | 0.36 | 0.53 | 0.37714 | 3.4267 | 0.25718 | 1.2924 | 0.096996 | 2210 | Citrus groves | KSC-12-NIRL | KSC Citrus Grove Termination Jerome Rd West | 946.196 | Kennedy Space Center | Not provided | Citrus Grove Termination Jerome Road West | Grove lease termination resulted in abandonment of previously fertilized areas. | Fertilizer Reduction | Completed | 2010 | 184 | 851 | B | N/A | Not provided | Not provided | Not provided | Not provided | N/A | Non-structural | 2013 | North Indian River Lagoon | N/A | N/A | Previous area | yes | 161.0729 | 1526.25
15824 | Natural Lands | North IRL | B | IR6-7 | 0.36 | 0.53 | 0.0023849 | 3.4267 | 0.25718 | 0.0081725 | 0.00061336 | 6170 | Mixed wetland hardwoods | KSC-12-NIRL | KSC Citrus Grove Termination Jerome Rd West | 946.196 | Kennedy Space Center | Not provided | Citrus Grove Termination Jerome Road West | Grove lease termination resulted in abandonment of previously fertilized areas. | Fertilizer Reduction | Completed | 2010 | 184 | 851 | B | N/A | Not provided | Not provided | Not provided | Not provided | N/A | Non-structural | 2013 | North Indian River Lagoon | N/A | N/A | Previous area | yes | 100.4318 | 9.6514
15825 | Agricultural Lands | North IRL | B | IR6-7 | 0.36 | 0.53 | 0.61776 | 3.2141 | 0.2639 | 1.9856 | 0.16303 | 2210 | Citrus groves | KSC-12-NIRL | KSC Citrus Grove Termination Jerome Rd West | 946.196 | Kennedy Space Center | Not provided | Citrus Grove Termination Jerome Road West | Grove lease termination resulted in abandonment of previously fertilized areas. | Fertilizer Reduction | Completed | 2010 | 184 | 851 | B | N/A | Not provided | Not provided | Not provided | Not provided | N/A | Non-structural | 2013 | North Indian River Lagoon | N/A | N/A | Previous area | yes | 200 | 2500
15826 | Agricultural Lands | North IRL | B | IR6-7 | 0.36 | 0.53 | 0.12649 | 4.8156 | 0.40923 | 0.60915 | 0.051765 | 2210 | Citrus groves | KSC-12-NIRL | KSC Citrus Grove Termination Jerome Rd West | 946.196 | Kennedy Space Center | Not provided | Citrus Grove Termination Jerome Road West | Grove lease termination resulted in abandonment of previously fertilized areas. | Fertilizer Reduction | Completed | 2010 | 184 | 851 | B | N/A | Not provided | Not provided | Not provided | Not provided | N/A | Non-structural | 2013 | North Indian River Lagoon | N/A | N/A | Previous area | yes | 91.8112 | 511.9024
15827 | Natural Lands | North IRL | B | IR6-7 | 0.36 | 0.53 | 0.0016626 | 4.8156 | 0.40923 | 0.0080067 | 0.00068041 | 6170 | Mixed wetland hardwoods | KSC-12-NIRL | KSC Citrus Grove Termination Jerome Rd West | 946.196 | Kennedy Space Center | Not provided | Citrus Grove Termination Jerome Road West | Grove lease termination resulted in abandonment of previously fertilized areas. | Fertilizer Reduction | Completed | 2010 | 184 | 851 | B | N/A | Not provided | Not provided | Not provided | Not provided | N/A | Non-structural | 2013 | North Indian River Lagoon | N/A | N/A | Previous area | yes | 62.2318 | 6.7285
15828 | Agricultural Lands | North IRL | B | IR6-7 | 0.36 | 0.53 | 0.61776 | 3.3902 | 0.28849 | 2.0943 | 0.17822 | 2210 | Citrus groves | KSC-12-NIRL | KSC Citrus Grove Termination Jerome Rd West | 946.196 | Kennedy Space Center | Not provided | Citrus Grove Termination Jerome Road West | Grove lease termination resulted in abandonment of previously fertilized areas. | Fertilizer Reduction | Completed | 2010 | 184 | 851 | B | N/A | Not provided | Not provided | Not provided | Not provided | N/A | Non-structural | 2013 | North Indian River Lagoon | N/A | N/A | Previous area | yes | 200 | 2500
15829 | Agricultural Lands | North IRL | B | IR6-7 | 0.36 | 0.53 | 0.61776 | 4.5337 | 0.4457 | 2.8008 | 0.27533 | 2210 | Citrus groves | KSC-12-NIRL | KSC Citrus Grove Termination Jerome Rd West | 946.196 | Kennedy Space Center | Not provided | Citrus Grove Termination Jerome Road West | Grove lease termination resulted in abandonment of previously fertilized areas. | Fertilizer Reduction | Completed | 2010 | 184 | 851 | B | N/A | Not provided | Not provided | Not provided | Not provided | N/A | Non-structural | 2013 | North Indian River Lagoon | N/A | N/A | Previous area | yes | 200 | 2500
15830 | Agricultural Lands | North IRL | B | IR6-7 | 0.36 | 0.53 | 0.60975 | 3.4089 | 0.29117 | 2.0786 | 0.17754 | 2210 | Citrus groves | KSC-12-NIRL | KSC Citrus Grove Termination Jerome Rd West | 946.196 | Kennedy Space Center | Not provided | Citrus Grove Termination Jerome Road West | Grove lease termination resulted in abandonment of previously fertilized areas. | Fertilizer Reduction | Completed | 2010 | 184 | 851 | B | N/A | Not provided | Not provided | Not provided | Not provided | N/A | Non-structural | 2013 | North Indian River Lagoon | N/A | N/A | Previous area | yes | 196.5059 | 2467.5901
15831 | Natural Lands | North IRL | B | IR6-7 | 0.36 | 0.53 | 0.00121 | 3.4089 | 0.29117 | 0.0041247 | 0.00035231 | 6170 | Mixed wetland hardwoods | KSC-12-NIRL | KSC Citrus Grove Termination Jerome Rd West | 946.196 | Kennedy Space Center | Not provided | Citrus Grove Termination Jerome Road West | Grove lease termination resulted in abandonment of previously fertilized areas. | Fertilizer Reduction | Completed | 2010 | 184 | 851 | B | N/A | Not provided | Not provided | Not provided | Not provided | N/A | Non-structural | 2013 | North Indian River Lagoon | N/A | N/A | Previous area | yes | 36.3463 | 4.8966
15832 | Agricultural Lands | North IRL | B | IR6-7 | 0.36 | 0.53 | 0.61776 | 3.8419 | 0.35181 | 2.3734 | 0.21734 | 2210 | Citrus groves | KSC-12-NIRL | KSC Citrus Grove Termination Jerome Rd West | 946.196 | Kennedy Space Center | Not provided | Citrus Grove Termination Jerome Road West | Grove lease termination resulted in abandonment of previously fertilized areas. | Fertilizer Reduction | Completed | 2010 | 184 | 851 | B | N/A | Not provided | Not provided | Not provided | Not provided | N/A | Non-structural | 2013 | North Indian River Lagoon | N/A | N/A | Previous area | yes | 200 | 2500
15833 | Agricultural Lands | North IRL | B | IR6-7 | 0.36 | 0.53 | 0.61776 | 3.4896 | 0.30399 | 2.1557 | 0.1878 | 2210 | Citrus groves | KSC-12-NIRL | KSC Citrus Grove Termination Jerome Rd West | 946.196 | Kennedy Space Center | Not provided | Citrus Grove Termination Jerome Road West | Grove lease termination resulted in abandonment of previously fertilized areas. | Fertilizer Reduction | Completed | 2010 | 184 | 851 | B | N/A | Not provided | Not provided | Not provided | Not provided | N/A | Non-structural | 2013 | North Indian River Lagoon | N/A | N/A | Previous area | yes | 200 | 2500
15834 | Agricultural Lands | North IRL | B | IR6-7 | 0.36 | 0.53 | 0.17693 | 7.1535 | 0.89192 | 1.2657 | 0.15781 | 2210 | Citrus groves | KSC-12-NIRL | KSC Citrus Grove Termination Jerome Rd West | 946.196 | Kennedy Space Center | Not provided | Citrus Grove Termination Jerome Road West | Grove lease termination resulted in abandonment of previously fertilized areas. | Fertilizer Reduction | Completed | 2010 | 184 | 851 | B | N/A | Not provided | Not provided | Not provided | Not provided | N/A | Non-structural | 2013 | North Indian River Lagoon | N/A | N/A | Previous area | yes | 128.6669 | 716.0074
15835 | Agricultural Lands | North IRL | B | IR6-7 | 0.36 | 0.53 | 0.065972 | 3.6837 | 0.24642 | 0.24302 | 0.016257 | 2210 | Citrus groves | KSC-12-NIRL | KSC Citrus Grove Termination Jerome Rd West | 946.196 | Kennedy Space Center | Not provided | Citrus Grove Termination Jerome Road West | Grove lease termination resulted in abandonment of previously fertilized areas. | Fertilizer Reduction | Completed | 2010 | 184 | 851 | B | N/A | Not provided | Not provided | Not provided | Not provided | N/A | Non-structural | 2013 | North Indian River Lagoon | N/A | N/A | Previous area | yes | 84.4499 | 266.9797
15836 | Natural Lands | North IRL | B | IR6-7 | 0.36 | 0.53 | 0.00042029 | 3.6837 | 0.24642 | 0.0015482 | 0.00010357 | 6170 | Mixed wetland hardwoods | KSC-12-NIRL | KSC Citrus Grove Termination Jerome Rd West | 946.196 | Kennedy Space Center | Not provided | Citrus Grove Termination Jerome Road West | Grove lease termination resulted in abandonment of previously fertilized areas. | Fertilizer Reduction | Completed | 2010 | 184 | 851 | B | N/A | Not provided | Not provided | Not provided | Not provided | N/A | Non-structural | 2013 | North Indian River Lagoon | N/A | N/A | Previous area | yes | 17.8717 | 1.7008
15837 | Agricultural Lands | North IRL | B | IR6-7 | 0.36 | 0.53 | 0.61776 | 3.6027 | 0.31696 | 2.2256 | 0.19581 | 2210 | Citrus groves | KSC-12-NIRL | KSC Citrus Grove Termination Jerome Rd West | 946.196 | Kennedy Space Center | Not provided | Citrus Grove Termination Jerome Road West | Grove lease termination resulted in abandonment of previously fertilized areas. | Fertilizer Reduction | Completed | 2010 | 184 | 851 | B | N/A | Not provided | Not provided | Not provided | Not provided | N/A | Non-structural | 2013 | North Indian River Lagoon | N/A | N/A | Previous area | yes | 200 | 2500
15838 | Agricultural Lands | North IRL | B | IR6-7 | 0.36 | 0.53 | 0.14422 | 3.5783 | 0.24413 | 0.51604 | 0.035207 | 2210 | Citrus groves | KSC-12-NIRL | KSC Citrus Grove Termination Jerome Rd West | 946.196 | Kennedy Space Center | Not provided | Citrus Grove Termination Jerome Road West | Grove lease termination resulted in abandonment of previously fertilized areas. | Fertilizer Reduction | Completed | 2010 | 184 | 851 | B | N/A | Not provided | Not provided | Not provided | Not provided | N/A | Non-structural | 2013 | North Indian River Lagoon | N/A | N/A | Previous area | yes | 155.5126 | 583.6242
15839 | Natural Lands | North IRL | B | IR6-7 | 0.36 | 0.53 | 0.0012568 | 3.5783 | 0.24413 | 0.0044971 | 0.00030681 | 6170 | Mixed wetland hardwoods | KSC-12-NIRL | KSC Citrus Grove Termination Jerome Rd West | 946.196 | Kennedy Space Center | Not provided | Citrus Grove Termination Jerome Road West | Grove lease termination resulted in abandonment of previously fertilized areas. | Fertilizer Reduction | Completed | 2010 | 184 | 851 | B | N/A | Not provided | Not provided | Not provided | Not provided | N/A | Non-structural | 2013 | North Indian River Lagoon | N/A | N/A | Previous area | yes | 45.9925 | 5.086
15840 | Kennedy Space Center | North IRL | A | IR1-5 | 0.35 | 0.47 | 0.00046847 | 2.7131 | 0.22889 | 0.001271 | 0.00010723 | 1750 | Governmental | KSC-12-NIRL | KSC Citrus Grove Termination Jerome Rd West | 946.196 | Kennedy Space Center | Not provided | Citrus Grove Termination Jerome Road West | Grove lease termination resulted in abandonment of previously fertilized areas. | Fertilizer Reduction | Completed | 2010 | 184 | 851 | B | N/A | Not provided | Not provided | Not provided | Not provided | N/A | Non-structural | 2013 | North Indian River Lagoon | N/A | N/A | Previous area | yes | 13.1588 | 1.8958
15841 | Agricultural Lands | North IRL | A | IR1-5 | 0.35 | 0.47 | 0.50075 | 2.7131 | 0.22889 | 1.3586 | 0.11462 | 2210 | Citrus groves | KSC-12-NIRL | KSC Citrus Grove Termination Jerome Rd West | 946.196 | Kennedy Space Center | Not provided | Citrus Grove Termination Jerome Road West | Grove lease termination resulted in abandonment of previously fertilized areas. | Fertilizer Reduction | Completed | 2010 | 184 | 851 | B | N/A | Not provided | Not provided | Not provided | Not provided | N/A | Non-structural | 2013 | North Indian River Lagoon | N/A | N/A | Previous area | yes | 179.5731 | 2026.4723
15842 | Agricultural Lands | North IRL | B | IR6-7 | 0.36 | 0.53 | 0.33324 | 2.335 | 0.23794 | 0.77811 | 0.079291 | 2210 | Citrus groves | KSC-12-NIRL | KSC Citrus Grove Termination Jerome Rd West | 946.196 | Kennedy Space Center | Not provided | Citrus Grove Termination Jerome Road West | Grove lease termination resulted in abandonment of previously fertilized areas. | Fertilizer Reduction | Completed | 2010 | 184 | 851 | B | N/A | Not provided | Not provided | Not provided | Not provided | N/A | Non-structural | 2013 | North Indian River Lagoon | N/A | N/A | Previous area | yes | 153.9582 | 1348.5864
15843 | Natural Lands | North IRL | B | IR6-7 | 0.36 | 0.53 | 0.002381 | 2.335 | 0.23794 | 0.0055596 | 0.00056654 | 6300 | Wetland Forested Mixed | KSC-12-NIRL | KSC Citrus Grove Termination Jerome Rd West | 946.196 | Kennedy Space Center | Not provided | Citrus Grove Termination Jerome Road West | Grove lease termination resulted in abandonment of previously fertilized areas. | Fertilizer Reduction | Completed | 2010 | 184 | 851 | B | N/A | Not provided | Not provided | Not provided | Not provided | N/A | Non-structural | 2013 | North Indian River Lagoon | N/A | N/A | Previous area | yes | 100.4148 | 9.6357
15844 | Agricultural Lands | North IRL | B | IR6-7 | 0.36 | 0.53 | 0.61776 | 2.4859 | 0.27508 | 1.5357 | 0.16993 | 2210 | Citrus groves | KSC-12-NIRL | KSC Citrus Grove Termination Jerome Rd West | 946.196 | Kennedy Space Center | Not provided | Citrus Grove Termination Jerome Road West | Grove lease termination resulted in abandonment of previously fertilized areas. | Fertilizer Reduction | Completed | 2010 | 184 | 851 | B | N/A | Not provided | Not provided | Not provided | Not provided | N/A | Non-structural | 2013 | North Indian River Lagoon | N/A | N/A | Previous area | yes | 200 | 2500
15845 | Agricultural Lands | North IRL | B | IR6-7 | 0.36 | 0.53 | 0.063796 | 2.8193 | 0.34456 | 0.17986 | 0.021982 | 2210 | Citrus groves | KSC-12-NIRL | KSC Citrus Grove Termination Jerome Rd West | 946.196 | Kennedy Space Center | Not provided | Citrus Grove Termination Jerome Road West | Grove lease termination resulted in abandonment of previously fertilized areas. | Fertilizer Reduction | Completed | 2010 | 184 | 851 | B | N/A | Not provided | Not provided | Not provided | Not provided | N/A | Non-structural | 2013 | North Indian River Lagoon | N/A | N/A | Previous area | yes | 89.5761 | 258.1735
15846 | Kennedy Space Center | North IRL | B | IR6-7 | 0.36 | 0.53 | 0.00078893 | 2.8193 | 0.34456 | 0.0022242 | 0.00027183 | 8140 | Roads and Highways | KSC-12-NIRL | KSC Citrus Grove Termination Jerome Rd West | 946.196 | Kennedy Space Center | Not provided | Citrus Grove Termination Jerome Road West | Grove lease termination resulted in abandonment of previously fertilized areas. | Fertilizer Reduction | Completed | 2010 | 184 | 851 | B | N/A | Not provided | Not provided | Not provided | Not provided | N/A | Non-structural | 2013 | North Indian River Lagoon | N/A | N/A | Previous area | yes | 19.4049 | 3.1927
15847 | Kennedy Space Center | North IRL | B | IR6-7 | 0.36 | 0.53 | 0.0027949 | 2.8193 | 0.34456 | 0.0078795 | 0.000963 | 8370 | Surface Water Collection Basin | KSC-12-NIRL | KSC Citrus Grove Termination Jerome Rd West | 946.196 | Kennedy Space Center | Not provided | Citrus Grove Termination Jerome Road West | Grove lease termination resulted in abandonment of previously fertilized areas. | Fertilizer Reduction | Completed | 2010 | 184 | 851 | B | N/A | Not provided | Not provided | Not provided | Not provided | N/A | Non-structural | 2013 | North Indian River Lagoon | N/A | N/A | Previous area | yes | 69.1141 | 11.3104
15848 | Agricultural Lands | North IRL | B | IR6-7 | 0.36 | 0.53 | 0.61776 | 3.3874 | 0.28964 | 2.0926 | 0.17893 | 2210 | Citrus groves | KSC-12-NIRL | KSC Citrus Grove Termination Jerome Rd West | 946.196 | Kennedy Space Center | Not provided | Citrus Grove Termination Jerome Road West | Grove lease termination resulted in abandonment of previously fertilized areas. | Fertilizer Reduction | Completed | 2010 | 184 | 851 | B | N/A | Not provided | Not provided | Not provided | Not provided | N/A | Non-structural | 2013 | North Indian River Lagoon | N/A | N/A | Previous area | yes | 200 | 2500
15849 | Agricultural Lands | North IRL | A | IR1-5 | 0.35 | 0.47 | 0.39994 | 2.0602 | 0.16781 | 0.82394 | 0.067113 | 2210 | Citrus groves | KSC-12-NIRL | KSC Citrus Grove Termination Jerome Rd West | 946.196 | Kennedy Space Center | Not provided | Citrus Grove Termination Jerome Road West | Grove lease termination resulted in abandonment of previously fertilized areas. | Fertilizer Reduction | Completed | 2010 | 184 | 851 | B | N/A | Not provided | Not provided | Not provided | Not provided | N/A | Non-structural | 2013 | North Indian River Lagoon | N/A | N/A | Previous area | yes | 163.9583 | 1618.5095
15850 | Natural Lands | North IRL | A | IR1-5 | 0.35 | 0.47 | 0.00040669 | 2.0602 | 0.16781 | 0.00083784 | 6.8245e-05 | 6170 | Mixed wetland hardwoods | KSC-12-NIRL | KSC Citrus Grove Termination Jerome Rd West | 946.196 | Kennedy Space Center | Not provided | Citrus Grove Termination Jerome Road West | Grove lease termination resulted in abandonment of previously fertilized areas. | Fertilizer Reduction | Completed | 2010 | 184 | 851 | B | N/A | Not provided | Not provided | Not provided | Not provided | N/A | Non-structural | 2013 | North Indian River Lagoon | N/A | N/A | Previous area | yes | 11.5368 | 1.6458
15851 | Agricultural Lands | North IRL | B | IR6-7 | 0.36 | 0.53 | 0.11697 | 3.3043 | 0.22328 | 0.3865 | 0.026117 | 2210 | Citrus groves | KSC-12-NIRL | KSC Citrus Grove Termination Jerome Rd West | 946.196 | Kennedy Space Center | Not provided | Citrus Grove Termination Jerome Road West | Grove lease termination resulted in abandonment of previously fertilized areas. | Fertilizer Reduction | Completed | 2010 | 184 | 851 | B | N/A | Not provided | Not provided | Not provided | Not provided | N/A | Non-structural | 2013 | North Indian River Lagoon | N/A | N/A | Previous area | yes | 92.9918 | 473.3568
15852 | Natural Lands | North IRL | B | IR6-7 | 0.36 | 0.53 | 0.0035004 | 3.3043 | 0.22328 | 0.011566 | 0.00078158 | 6300 | Wetland Forested Mixed | KSC-12-NIRL | KSC Citrus Grove Termination Jerome Rd West | 946.196 | Kennedy Space Center | Not provided | Citrus Grove Termination Jerome Road West | Grove lease termination resulted in abandonment of previously fertilized areas. | Fertilizer Reduction | Completed | 2010 | 184 | 851 | B | N/A | Not provided | Not provided | Not provided | Not provided | N/A | Non-structural | 2013 | North Indian River Lagoon | N/A | N/A | Previous area | yes | 88.2352 | 14.1656
15853 | Agricultural Lands | North IRL | B | IR6-7 | 0.36 | 0.53 | 0.61776 | 3.3853 | 0.28875 | 2.0913 | 0.17838 | 2210 | Citrus groves | KSC-12-NIRL | KSC Citrus Grove Termination Jerome Rd West | 946.196 | Kennedy Space Center | Not provided | Citrus Grove Termination Jerome Road West | Grove lease termination resulted in abandonment of previously fertilized areas. | Fertilizer Reduction | Completed | 2010 | 184 | 851 | B | N/A | Not provided | Not provided | Not provided | Not provided | N/A | Non-structural | 2013 | North Indian River Lagoon | N/A | N/A | Previous area | yes | 200 | 2500
15854 | Agricultural Lands | North IRL | B | IR6-7 | 0.36 | 0.53 | 0.61776 | 3.384 | 0.28851 | 2.0905 | 0.17823 | 2210 | Citrus groves | KSC-12-NIRL | KSC Citrus Grove Termination Jerome Rd West | 946.196 | Kennedy Space Center | Not provided | Citrus Grove Termination Jerome Road West | Grove lease termination resulted in abandonment of previously fertilized areas. | Fertilizer Reduction | Completed | 2010 | 184 | 851 | B | N/A | Not provided | Not provided | Not provided | Not provided | N/A | Non-structural | 2013 | North Indian River Lagoon | N/A | N/A | Previous area | yes | 200 | 2500
15855 | Agricultural Lands | North IRL | B | IR6-7 | 0.36 | 0.53 | 0.61776 | 3.577 | 0.31474 | 2.2097 | 0.19443 | 2210 | Citrus groves | KSC-12-NIRL | KSC Citrus Grove Termination Jerome Rd West | 946.196 | Kennedy Space Center | Not provided | Citrus Grove Termination Jerome Road West | Grove lease termination resulted in abandonment of previously fertilized areas. | Fertilizer Reduction | Completed | 2010 | 184 | 851 | B | N/A | Not provided | Not provided | Not provided | Not provided | N/A | Non-structural | 2013 | North Indian River Lagoon | N/A | N/A | Previous area | yes | 200 | 2500
15856 | Agricultural Lands | North IRL | B | IR6-7 | 0.36 | 0.53 | 0.61776 | 3.3966 | 0.29018 | 2.0983 | 0.17927 | 2210 | Citrus groves | KSC-12-NIRL | KSC Citrus Grove Termination Jerome Rd West | 946.196 | Kennedy Space Center | Not provided | Citrus Grove Termination Jerome Road West | Grove lease termination resulted in abandonment of previously fertilized areas. | Fertilizer Reduction | Completed | 2010 | 184 | 851 | B | N/A | Not provided | Not provided | Not provided | Not provided | N/A | Non-structural | 2013 | North Indian River Lagoon | N/A | N/A | Previous area | yes | 200 | 2500
15857 | Agricultural Lands | North IRL | B | IR6-7 | 0.36 | 0.53 | 0.48347 | 3.6528 | 0.30643 | 1.766 | 0.14815 | 2210 | Citrus groves | KSC-12-NIRL | KSC Citrus Grove Termination Jerome Rd West | 946.196 | Kennedy Space Center | Not provided | Citrus Grove Termination Jerome Road West | Grove lease termination resulted in abandonment of previously fertilized areas. | Fertilizer Reduction | Completed | 2010 | 184 | 851 | B | N/A | Not provided | Not provided | Not provided | Not provided | N/A | Non-structural | 2013 | North Indian River Lagoon | N/A | N/A | Previous area | yes | 178.2795 | 1956.5367
15858 | Agricultural Lands | North IRL | B | IR6-7 | 0.36 | 0.53 | 0.61776 | 2.4868 | 0.2752 | 1.5362 | 0.17001 | 2210 | Citrus groves | KSC-12-NIRL | KSC Citrus Grove Termination Jerome Rd West | 946.196 | Kennedy Space Center | Not provided | Citrus Grove Termination Jerome Road West | Grove lease termination resulted in abandonment of previously fertilized areas. | Fertilizer Reduction | Completed | 2010 | 184 | 851 | B | N/A | Not provided | Not provided | Not provided | Not provided | N/A | Non-structural | 2013 | North Indian River Lagoon | N/A | N/A | Previous area | yes | 200 | 2500
15859 | Agricultural Lands | North IRL | B | IR6-7 | 0.36 | 0.53 | 0.61776 | 3.3637 | 0.28571 | 2.078 | 0.1765 | 2210 | Citrus groves | KSC-12-NIRL | KSC Citrus Grove Termination Jerome Rd West | 946.196 | Kennedy Space Center | Not provided | Citrus Grove Termination Jerome Road West | Grove lease termination resulted in abandonment of previously fertilized areas. | Fertilizer Reduction | Completed | 2010 | 184 | 851 | B | N/A | Not provided | Not provided | Not provided | Not provided | N/A | Non-structural | 2013 | North Indian River Lagoon | N/A | N/A | Previous area | yes | 200 | 2500
15860 | Agricultural Lands | North IRL | B | IR6-7 | 0.36 | 0.53 | 0.61776 | 3.869 | 0.35335 | 2.3901 | 0.21829 | 2210 | Citrus groves | KSC-12-NIRL | KSC Citrus Grove Termination Jerome Rd West | 946.196 | Kennedy Space Center | Not provided | Citrus Grove Termination Jerome Road West | Grove lease termination resulted in abandonment of previously fertilized areas. | Fertilizer Reduction | Completed | 2010 | 184 | 851 | B | N/A | Not provided | Not provided | Not provided | Not provided | N/A | Non-structural | 2013 | North Indian River Lagoon | N/A | N/A | Previous area | yes | 200 | 2500
15861 | Agricultural Lands | North IRL | B | IR6-7 | 0.36 | 0.53 | 0.31123 | 3.4424 | 0.25161 | 1.0714 | 0.078309 | 2210 | Citrus groves | KSC-12-NIRL | KSC Citrus Grove Termination Jerome Rd West | 946.196 | Kennedy Space Center | Not provided | Citrus Grove Termination Jerome Road West | Grove lease termination resulted in abandonment of previously fertilized areas. | Fertilizer Reduction | Completed | 2010 | 184 | 851 | B | N/A | Not provided | Not provided | Not provided | Not provided | N/A | Non-structural | 2013 | North Indian River Lagoon | N/A | N/A | Previous area | yes | 137.1902 | 1259.4981
15862 | Natural Lands | North IRL | B | IR6-7 | 0.36 | 0.53 | 0.0018744 | 3.4424 | 0.25161 | 0.0064525 | 0.00047163 | 6170 | Mixed wetland hardwoods | KSC-12-NIRL | KSC Citrus Grove Termination Jerome Rd West | 946.196 | Kennedy Space Center | Not provided | Citrus Grove Termination Jerome Road West | Grove lease termination resulted in abandonment of previously fertilized areas. | Fertilizer Reduction | Completed | 2010 | 184 | 851 | B | N/A | Not provided | Not provided | Not provided | Not provided | N/A | Non-structural | 2013 | North Indian River Lagoon | N/A | N/A | Previous area | yes | 60.2111 | 7.5856
15863 | Agricultural Lands | North IRL | B | IR6-7 | 0.36 | 0.53 | 0.61776 | 3.3405 | 0.28315 | 2.0636 | 0.17492 | 2210 | Citrus groves | KSC-12-NIRL | KSC Citrus Grove Termination Jerome Rd West | 946.196 | Kennedy Space Center | Not provided | Citrus Grove Termination Jerome Road West | Grove lease termination resulted in abandonment of previously fertilized areas. | Fertilizer Reduction | Completed | 2010 | 184 | 851 | B | N/A | Not provided | Not provided | Not provided | Not provided | N/A | Non-structural | 2013 | North Indian River Lagoon | N/A | N/A | Previous area | yes | 200 | 2500
15864 | Agricultural Lands | North IRL | B | IR6-7 | 0.36 | 0.53 | 0.61776 | 3.2438 | 0.26799 | 2.0039 | 0.16555 | 2210 | Citrus groves | KSC-12-NIRL | KSC Citrus Grove Termination Jerome Rd West | 946.196 | Kennedy Space Center | Not provided | Citrus Grove Termination Jerome Road West | Grove lease termination resulted in abandonment of previously fertilized areas. | Fertilizer Reduction | Completed | 2010 | 184 | 851 | B | N/A | Not provided | Not provided | Not provided | Not provided | N/A | Non-structural | 2013 | North Indian River Lagoon | N/A | N/A | Previous area | yes | 200 | 2500
15865 | Agricultural Lands | North IRL | B | IR6-7 | 0.36 | 0.53 | 0.23866 | 2.6459 | 0.24124 | 0.63148 | 0.057575 | 2210 | Citrus groves | KSC-12-NIRL | KSC Citrus Grove Termination Jerome Rd West | 946.196 | Kennedy Space Center | Not provided | Citrus Grove Termination Jerome Road West | Grove lease termination resulted in abandonment of previously fertilized areas. | Fertilizer Reduction | Completed | 2010 | 184 | 851 | B | N/A | Not provided | Not provided | Not provided | Not provided | N/A | Non-structural | 2013 | North Indian River Lagoon | N/A | N/A | Previous area | yes | 138.6501 | 965.8235
15866 | Agricultural Lands | North IRL | B | IR6-7 | 0.36 | 0.53 | 0.051602 | 2.6459 | 0.24124 | 0.13654 | 0.012449 | 2210 | Citrus groves | KSC-12-NIRL | KSC Citrus Grove Termination Jerome Rd West | 946.196 | Kennedy Space Center | Not provided | Citrus Grove Termination Jerome Road West | Grove lease termination resulted in abandonment of previously fertilized areas. | Fertilizer Reduction | Completed | 2010 | 184 | 851 | B | N/A | Not provided | Not provided | Not provided | Not provided | N/A | Non-structural | 2013 | North Indian River Lagoon | N/A | N/A | Previous area | yes | 108.3672 | 208.8268
15867 | Natural Lands | North IRL | B | IR6-7 | 0.36 | 0.53 | 0.3275 | 2.6459 | 0.24124 | 0.86655 | 0.079007 | 3200 | Shrub and Brushland | KSC-12-NIRL | KSC Citrus Grove Termination Jerome Rd West | 946.196 | Kennedy Space Center | Not provided | Citrus Grove Termination Jerome Road West | Grove lease termination resulted in abandonment of previously fertilized areas. | Fertilizer Reduction | Completed | 2010 | 184 | 851 | B | N/A | Not provided | Not provided | Not provided | Not provided | N/A | Non-structural | 2013 | North Indian River Lagoon | N/A | N/A | Previous area | yes | 153.0453 | 1325.3496
15868 | Agricultural Lands | North IRL | B | IR6-7 | 0.36 | 0.53 | 0.23086 | 2.2803 | 0.24328 | 0.52643 | 0.056163 | 2210 | Citrus groves | KSC-12-NIRL | KSC Citrus Grove Termination Jerome Rd West | 946.196 | Kennedy Space Center | Not provided | Citrus Grove Termination Jerome Road West | Grove lease termination resulted in abandonment of previously fertilized areas. | Fertilizer Reduction | Completed | 2010 | 184 | 851 | B | N/A | Not provided | Not provided | Not provided | Not provided | N/A | Non-structural | 2013 | North Indian River Lagoon | N/A | N/A | Previous area | yes | 144.8814 | 934.2497
15869 | Natural Lands | North IRL | B | IR6-7 | 0.36 | 0.53 | 0.38691 | 2.2803 | 0.24328 | 0.88226 | 0.094127 | 3100 | Herbaceous Dry Prairie | KSC-12-NIRL | KSC Citrus Grove Termination Jerome Rd West | 946.196 | Kennedy Space Center | Not provided | Citrus Grove Termination Jerome Road West | Grove lease termination resulted in abandonment of previously fertilized areas. | Fertilizer Reduction | Completed | 2010 | 184 | 851 | B | N/A | Not provided | Not provided | Not provided | Not provided | N/A | Non-structural | 2013 | North Indian River Lagoon | N/A | N/A | Previous area | yes | 170.1414 | 1565.7503
15870 | Agricultural Lands | North IRL | B | IR6-7 | 0.36 | 0.53 | 0.61776 | 3.0877 | 0.24692 | 1.9074 | 0.15254 | 2210 | Citrus groves | KSC-12-NIRL | KSC Citrus Grove Termination Jerome Rd West | 946.196 | Kennedy Space Center | Not provided | Citrus Grove Termination Jerome Road West | Grove lease termination resulted in abandonment of previously fertilized areas. | Fertilizer Reduction | Completed | 2010 | 184 | 851 | B | N/A | Not provided | Not provided | Not provided | Not provided | N/A | Non-structural | 2013 | North Indian River Lagoon | N/A | N/A | Previous area | yes | 200 | 2500
15871 | Agricultural Lands | North IRL | B | IR6-7 | 0.36 | 0.53 | 0.44087 | 3.4683 | 0.28152 | 1.5291 | 0.12411 | 2210 | Citrus groves | KSC-12-NIRL | KSC Citrus Grove Termination Jerome Rd West | 946.196 | Kennedy Space Center | Not provided | Citrus Grove Termination Jerome Road West | Grove lease termination resulted in abandonment of previously fertilized areas. | Fertilizer Reduction | Completed | 2010 | 184 | 851 | B | N/A | Not provided | Not provided | Not provided | Not provided | N/A | Non-structural | 2013 | North Indian River Lagoon | N/A | N/A | Previous area | yes | 200.4459 | 1784.1247
15872 | Natural Lands | North IRL | B | IR6-7 | 0.36 | 0.53 | 0.017245 | 3.4683 | 0.28152 | 0.05981 | 0.0048546 | 5100 | Streams and waterways | KSC-12-NIRL | KSC Citrus Grove Termination Jerome Rd West | 946.196 | Kennedy Space Center | Not provided | Citrus Grove Termination Jerome Road West | Grove lease termination resulted in abandonment of previously fertilized areas. | Fertilizer Reduction | Completed | 2010 | 184 | 851 | B | N/A | Not provided | Not provided | Not provided | Not provided | N/A | Non-structural | 2013 | North Indian River Lagoon | N/A | N/A | Previous area | yes | 39.2245 | 69.7867
15873 | Natural Lands | North IRL | B | IR6-7 | 0.36 | 0.53 | 0.00079907 | 3.4683 | 0.28152 | 0.0027714 | 0.00022495 | 6170 | Mixed wetland hardwoods | KSC-12-NIRL | KSC Citrus Grove Termination Jerome Rd West | 946.196 | Kennedy Space Center | Not provided | Citrus Grove Termination Jerome Road West | Grove lease termination resulted in abandonment of previously fertilized areas. | Fertilizer Reduction | Completed | 2010 | 184 | 851 | B | N/A | Not provided | Not provided | Not provided | Not provided | N/A | Non-structural | 2013 | North Indian River Lagoon | N/A | N/A | Previous area | yes | 33.9943 | 3.2337
15874 | Agricultural Lands | North IRL | B | IR6-7 | 0.36 | 0.53 | 0.035283 | 4.0009 | 0.28201 | 0.14116 | 0.0099503 | 2210 | Citrus groves | KSC-12-NIRL | KSC Citrus Grove Termination Jerome Rd West | 946.196 | Kennedy Space Center | Not provided | Citrus Grove Termination Jerome Road West | Grove lease termination resulted in abandonment of previously fertilized areas. | Fertilizer Reduction | Completed | 2010 | 184 | 851 | B | N/A | Not provided | Not provided | Not provided | Not provided | N/A | Non-structural | 2013 | North Indian River Lagoon | N/A | N/A | Previous area | yes | 75.267 | 142.787
15875 | Natural Lands | North IRL | B | IR6-7 | 0.36 | 0.53 | 0.002258 | 4.0009 | 0.28201 | 0.009034 | 0.00063678 | 6170 | Mixed wetland hardwoods | KSC-12-NIRL | KSC Citrus Grove Termination Jerome Rd West | 946.196 | Kennedy Space Center | Not provided | Citrus Grove Termination Jerome Road West | Grove lease termination resulted in abandonment of previously fertilized areas. | Fertilizer Reduction | Completed | 2010 | 184 | 851 | B | N/A | Not provided | Not provided | Not provided | Not provided | N/A | Non-structural | 2013 | North Indian River Lagoon | N/A | N/A | Previous area | yes | 69.0173 | 9.1378
15876 | Agricultural Lands | North IRL | B | IR6-7 | 0.36 | 0.53 | 0.61776 | 4.4189 | 0.42963 | 2.7299 | 0.26541 | 2210 | Citrus groves | KSC-12-NIRL | KSC Citrus Grove Termination Jerome Rd West | 946.196 | Kennedy Space Center | Not provided | Citrus Grove Termination Jerome Road West | Grove lease termination resulted in abandonment of previously fertilized areas. | Fertilizer Reduction | Completed | 2010 | 184 | 851 | B | N/A | Not provided | Not provided | Not provided | Not provided | N/A | Non-structural | 2013 | North Indian River Lagoon | N/A | N/A | Previous area | yes | 200 | 2500
15877 | Agricultural Lands | North IRL | B | IR6-7 | 0.36 | 0.53 | 0.61776 | 3.8492 | 0.35267 | 2.3779 | 0.21787 | 2210 | Citrus groves | KSC-12-NIRL | KSC Citrus Grove Termination Jerome Rd West | 946.196 | Kennedy Space Center | Not provided | Citrus Grove Termination Jerome Road West | Grove lease termination resulted in abandonment of previously fertilized areas. | Fertilizer Reduction | Completed | 2010 | 184 | 851 | B | N/A | Not provided | Not provided | Not provided | Not provided | N/A | Non-structural | 2013 | North Indian River Lagoon | N/A | N/A | Previous area | yes | 200 | 2500
15878 | Agricultural Lands | North IRL | B | IR6-7 | 0.36 | 0.53 | 0.067568 | 3.8147 | 0.2635 | 0.25776 | 0.017804 | 2210 | Citrus groves | KSC-12-NIRL | KSC Citrus Grove Termination Jerome Rd West | 946.196 | Kennedy Space Center | Not provided | Citrus Grove Termination Jerome Road West | Grove lease termination resulted in abandonment of previously fertilized areas. | Fertilizer Reduction | Completed | 2010 | 184 | 851 | B | N/A | Not provided | Not provided | Not provided | Not provided | N/A | Non-structural | 2013 | North Indian River Lagoon | N/A | N/A | Previous area | yes | 110.9402 | 273.4391
15879 | Natural Lands | North IRL | B | IR6-7 | 0.36 | 0.53 | 0.004005 | 3.8147 | 0.2635 | 0.015278 | 0.0010553 | 6170 | Mixed wetland hardwoods | KSC-12-NIRL | KSC Citrus Grove Termination Jerome Rd West | 946.196 | Kennedy Space Center | Not provided | Citrus Grove Termination Jerome Road West | Grove lease termination resulted in abandonment of previously fertilized areas. | Fertilizer Reduction | Completed | 2010 | 184 | 851 | B | N/A | Not provided | Not provided | Not provided | Not provided | N/A | Non-structural | 2013 | North Indian River Lagoon | N/A | N/A | Previous area | yes | 100.6535 | 16.2075
15880 | Agricultural Lands | North IRL | B | IR6-7 | 0.36 | 0.53 | 0.61776 | 2.6779 | 0.30154 | 1.6543 | 0.18628 | 2210 | Citrus groves | KSC-12-NIRL | KSC Citrus Grove Termination Jerome Rd West | 946.196 | Kennedy Space Center | Not provided | Citrus Grove Termination Jerome Road West | Grove lease termination resulted in abandonment of previously fertilized areas. | Fertilizer Reduction | Completed | 2010 | 184 | 851 | B | N/A | Not provided | Not provided | Not provided | Not provided | N/A | Non-structural | 2013 | North Indian River Lagoon | N/A | N/A | Previous area | yes | 200 | 2500
15881 | Agricultural Lands | North IRL | B | IR6-7 | 0.36 | 0.53 | 0.61776 | 3.608 | 0.31905 | 2.2289 | 0.1971 | 2210 | Citrus groves | KSC-12-NIRL | KSC Citrus Grove Termination Jerome Rd West | 946.196 | Kennedy Space Center | Not provided | Citrus Grove Termination Jerome Road West | Grove lease termination resulted in abandonment of previously fertilized areas. | Fertilizer Reduction | Completed | 2010 | 184 | 851 | B | N/A | Not provided | Not provided | Not provided | Not provided | N/A | Non-structural | 2013 | North Indian River Lagoon | N/A | N/A | Previous area | yes | 200 | 2500
15882 | Natural Lands | North IRL | B | IR6-7 | 0.36 | 0.53 | 0.61776 | 0 | 0 | 0 | 0 | 5300 | Reservoirs | KSC-12-NIRL | KSC Citrus Grove Termination Jerome Rd West | 946.196 | Kennedy Space Center | Not provided | Citrus Grove Termination Jerome Road West | Grove lease termination resulted in abandonment of previously fertilized areas. | Fertilizer Reduction | Completed | 2010 | 184 | 851 | B | N/A | Not provided | Not provided | Not provided | Not provided | N/A | Non-structural | 2013 | North Indian River Lagoon | N/A | N/A | Previous area | yes | 200 | 2500
15883 | Agricultural Lands | North IRL | B | IR6-7 | 0.36 | 0.53 | 0.61776 | 4.5804 | 0.45156 | 2.8296 | 0.27896 | 2210 | Citrus groves | KSC-12-NIRL | KSC Citrus Grove Termination Jerome Rd West | 946.196 | Kennedy Space Center | Not provided | Citrus Grove Termination Jerome Road West | Grove lease termination resulted in abandonment of previously fertilized areas. | Fertilizer Reduction | Completed | 2010 | 184 | 851 | B | N/A | Not provided | Not provided | Not provided | Not provided | N/A | Non-structural | 2013 | North Indian River Lagoon | N/A | N/A | Previous area | yes | 200 | 2500
15884 | Agricultural Lands | North IRL | B | IR6-7 | 0.36 | 0.53 | 0.61776 | 4.323 | 0.41753 | 2.6706 | 0.25793 | 2210 | Citrus groves | KSC-12-NIRL | KSC Citrus Grove Termination Jerome Rd West | 946.196 | Kennedy Space Center | Not provided | Citrus Grove Termination Jerome Road West | Grove lease termination resulted in abandonment of previously fertilized areas. | Fertilizer Reduction | Completed | 2010 | 184 | 851 | B | N/A | Not provided | Not provided | Not provided | Not provided | N/A | Non-structural | 2013 | North Indian River Lagoon | N/A | N/A | Previous area | yes | 200 | 2500
15885 | Agricultural Lands | North IRL | B | IR6-7 | 0.36 | 0.53 | 0.37834 | 2.7438 | 0.24384 | 1.0381 | 0.092255 | 2210 | Citrus groves | KSC-12-NIRL | KSC Citrus Grove Termination Jerome Rd West | 946.196 | Kennedy Space Center | Not provided | Citrus Grove Termination Jerome Road West | Grove lease termination resulted in abandonment of previously fertilized areas. | Fertilizer Reduction | Completed | 2010 | 184 | 851 | B | N/A | Not provided | Not provided | Not provided | Not provided | N/A | Non-structural | 2013 | North Indian River Lagoon | N/A | N/A | Previous area | yes | 161.2515 | 1531.0972
15886 | Agricultural Lands | North IRL | B | IR6-7 | 0.36 | 0.53 | 0.211 | 4.0368 | 0.31709 | 0.85176 | 0.066906 | 2210 | Citrus groves | KSC-12-NIRL | KSC Citrus Grove Termination Jerome Rd West | 946.196 | Kennedy Space Center | Not provided | Citrus Grove Termination Jerome Road West | Grove lease termination resulted in abandonment of previously fertilized areas. | Fertilizer Reduction | Completed | 2010 | 184 | 851 | B | N/A | Not provided | Not provided | Not provided | Not provided | N/A | Non-structural | 2013 | North Indian River Lagoon | N/A | N/A | Previous area | yes | 141.8596 | 853.8769
15887 | Natural Lands | North IRL | B | IR6-7 | 0.36 | 0.53 | 0.0047393 | 4.0368 | 0.31709 | 0.019132 | 0.0015028 | 6460 | Mixed scrub-shrub wetland | KSC-12-NIRL | KSC Citrus Grove Termination Jerome Rd West | 946.196 | Kennedy Space Center | Not provided | Citrus Grove Termination Jerome Road West | Grove lease termination resulted in abandonment of previously fertilized areas. | Fertilizer Reduction | Completed | 2010 | 184 | 851 | B | N/A | Not provided | Not provided | Not provided | Not provided | N/A | Non-structural | 2013 | North Indian River Lagoon | N/A | N/A | Previous area | yes | 37.1884 | 19.1792
15888 | Agricultural Lands | North IRL | B | IR6-7 | 0.36 | 0.53 | 0.099439 | 7.8028 | 1.0005 | 0.7759 | 0.099484 | 2210 | Citrus groves | KSC-12-NIRL | KSC Citrus Grove Termination Jerome Rd West | 946.196 | Kennedy Space Center | Not provided | Citrus Grove Termination Jerome Road West | Grove lease termination resulted in abandonment of previously fertilized areas. | Fertilizer Reduction | Completed | 2010 | 184 | 851 | B | N/A | Not provided | Not provided | Not provided | Not provided | N/A | Non-structural | 2013 | North Indian River Lagoon | N/A | N/A | Previous area | yes | 97.0521 | 402.416
15889 | Agricultural Lands | North IRL | B | IR6-7 | 0.36 | 0.53 | 0.53604 | 3.2796 | 0.37454 | 1.758 | 0.20077 | 2210 | Citrus groves | KSC-12-NIRL | KSC Citrus Grove Termination Jerome Rd West | 946.196 | Kennedy Space Center | Not provided | Citrus Grove Termination Jerome Road West | Grove lease termination resulted in abandonment of previously fertilized areas. | Fertilizer Reduction | Completed | 2010 | 184 | 851 | B | N/A | Not provided | Not provided | Not provided | Not provided | N/A | Non-structural | 2013 | North Indian River Lagoon | N/A | N/A | Previous area | yes | 187.7489 | 2169.2617
15890 | Kennedy Space Center | North IRL | B | IR6-7 | 0.36 | 0.53 | 0.0043949 | 3.2796 | 0.37454 | 0.014413 | 0.0016461 | 8140 | Roads and Highways | KSC-12-NIRL | KSC Citrus Grove Termination Jerome Rd West | 946.196 | Kennedy Space Center | Not provided | Citrus Grove Termination Jerome Road West | Grove lease termination resulted in abandonment of previously fertilized areas. | Fertilizer Reduction | Completed | 2010 | 184 | 851 | B | N/A | Not provided | Not provided | Not provided | Not provided | N/A | Non-structural | 2013 | North Indian River Lagoon | N/A | N/A | Previous area | yes | 102.775 | 17.7854
15891 | Agricultural Lands | North IRL | B | IR6-7 | 0.36 | 0.53 | 0.23873 | 4.88 | 0.4367 | 1.165 | 0.10425 | 2210 | Citrus groves | KSC-12-NIRL | KSC Citrus Grove Termination Jerome Rd West | 946.196 | Kennedy Space Center | Not provided | Citrus Grove Termination Jerome Road West | Grove lease termination resulted in abandonment of previously fertilized areas. | Fertilizer Reduction | Completed | 2010 | 184 | 851 | B | N/A | Not provided | Not provided | Not provided | Not provided | N/A | Non-structural | 2013 | North Indian River Lagoon | N/A | N/A | Previous area | yes | 196.1515 | 966.0861
15892 | Natural Lands | North IRL | B | IR6-7 | 0.36 | 0.53 | 0.00012395 | 4.88 | 0.4367 | 0.00060486 | 5.4128e-05 | 6460 | Mixed scrub-shrub wetland | KSC-12-NIRL | KSC Citrus Grove Termination Jerome Rd West | 946.196 | Kennedy Space Center | Not provided | Citrus Grove Termination Jerome Road West | Grove lease termination resulted in abandonment of previously fertilized areas. | Fertilizer Reduction | Completed | 2010 | 184 | 851 | B | N/A | Not provided | Not provided | Not provided | Not provided | N/A | Non-structural | 2013 | North Indian River Lagoon | N/A | N/A | Previous area | yes | 6.9048 | 0.50159
15893 | Natural Lands | North IRL | B | IR6-7 | 0.36 | 0.53 | 0.018008 | 8.3931 | 1.0878 | 0.15114 | 0.019589 | 4200 | Upland Hardwood Forest | KSC-12-NIRL | KSC Citrus Grove Termination Jerome Rd West | 946.196 | Kennedy Space Center | Not provided | Citrus Grove Termination Jerome Road West | Grove lease termination resulted in abandonment of previously fertilized areas. | Fertilizer Reduction | Completed | 2010 | 184 | 851 | B | N/A | Not provided | Not provided | Not provided | Not provided | N/A | Non-structural | 2013 | North Indian River Lagoon | N/A | N/A | Previous area | yes | 42.9304 | 72.8765
15894 | Kennedy Space Center | North IRL | B | IR6-7 | 0.36 | 0.53 | 0.0015105 | 8.3931 | 1.0878 | 0.012678 | 0.0016431 | 8140 | Roads and Highways | KSC-12-NIRL | KSC Citrus Grove Termination Jerome Rd West | 946.196 | Kennedy Space Center | Not provided | Citrus Grove Termination Jerome Road West | Grove lease termination resulted in abandonment of previously fertilized areas. | Fertilizer Reduction | Completed | 2010 | 184 | 851 | B | N/A | Not provided | Not provided | Not provided | Not provided | N/A | Non-structural | 2013 | North Indian River Lagoon | N/A | N/A | Previous area | yes | 37.9059 | 6.1128
15895 | Agricultural Lands | North IRL | B | IR6-7 | 0.36 | 0.53 | 0.61776 | 3.3646 | 0.28434 | 2.0785 | 0.17566 | 2210 | Citrus groves | KSC-12-NIRL | KSC Citrus Grove Termination Jerome Rd West | 946.196 | Kennedy Space Center | Not provided | Citrus Grove Termination Jerome Road West | Grove lease termination resulted in abandonment of previously fertilized areas. | Fertilizer Reduction | Completed | 2010 | 184 | 851 | B | N/A | Not provided | Not provided | Not provided | Not provided | N/A | Non-structural | 2013 | North Indian River Lagoon | N/A | N/A | Previous area | yes | 200 | 2500
15896 | Agricultural Lands | North IRL | B | IR6-7 | 0.36 | 0.53 | 0.10965 | 7.3526 | 0.94472 | 0.80624 | 0.10359 | 2210 | Citrus groves | KSC-12-NIRL | KSC Citrus Grove Termination Jerome Rd West | 946.196 | Kennedy Space Center | Not provided | Citrus Grove Termination Jerome Road West | Grove lease termination resulted in abandonment of previously fertilized areas. | Fertilizer Reduction | Completed | 2010 | 184 | 851 | B | N/A | Not provided | Not provided | Not provided | Not provided | N/A | Non-structural | 2013 | North Indian River Lagoon | N/A | N/A | Previous area | yes | 117.7535 | 443.7545
15897 | Agricultural Lands | North IRL | B | IR6-7 | 0.36 | 0.53 | 0.61776 | 3.5857 | 0.31451 | 2.2151 | 0.19429 | 2210 | Citrus groves | KSC-12-NIRL | KSC Citrus Grove Termination Jerome Rd West | 946.196 | Kennedy Space Center | Not provided | Citrus Grove Termination Jerome Road West | Grove lease termination resulted in abandonment of previously fertilized areas. | Fertilizer Reduction | Completed | 2010 | 184 | 851 | B | N/A | Not provided | Not provided | Not provided | Not provided | N/A | Non-structural | 2013 | North Indian River Lagoon | N/A | N/A | Previous area | yes | 200 | 2500
15898 | Agricultural Lands | North IRL | B | IR6-7 | 0.36 | 0.53 | 0.61776 | 2.3468 | 0.25551 | 1.4498 | 0.15784 | 2210 | Citrus groves | KSC-12-NIRL | KSC Citrus Grove Termination Jerome Rd West | 946.196 | Kennedy Space Center | Not provided | Citrus Grove Termination Jerome Road West | Grove lease termination resulted in abandonment of previously fertilized areas. | Fertilizer Reduction | Completed | 2010 | 184 | 851 | B | N/A | Not provided | Not provided | Not provided | Not provided | N/A | Non-structural | 2013 | North Indian River Lagoon | N/A | N/A | Previous area | yes | 200 | 2500
15899 | Agricultural Lands | North IRL | B | IR6-7 | 0.36 | 0.53 | 0.61776 | 3.5945 | 0.31555 | 2.2206 | 0.19493 | 2210 | Citrus groves | KSC-12-NIRL | KSC Citrus Grove Termination Jerome Rd West | 946.196 | Kennedy Space Center | Not provided | Citrus Grove Termination Jerome Road West | Grove lease termination resulted in abandonment of previously fertilized areas. | Fertilizer Reduction | Completed | 2010 | 184 | 851 | B | N/A | Not provided | Not provided | Not provided | Not provided | N/A | Non-structural | 2013 | North Indian River Lagoon | N/A | N/A | Previous area | yes | 200 | 2500
15900 | Agricultural Lands | North IRL | B | IR6-7 | 0.36 | 0.53 | 0.61776 | 3.5709 | 0.31286 | 2.206 | 0.19327 | 2210 | Citrus groves | KSC-12-NIRL | KSC Citrus Grove Termination Jerome Rd West | 946.196 | Kennedy Space Center | Not provided | Citrus Grove Termination Jerome Road West | Grove lease termination resulted in abandonment of previously fertilized areas. | Fertilizer Reduction | Completed | 2010 | 184 | 851 | B | N/A | Not provided | Not provided | Not provided | Not provided | N/A | Non-structural | 2013 | North Indian River Lagoon | N/A | N/A | Previous area | yes | 200 | 2500
15901 | Agricultural Lands | North IRL | B | IR6-7 | 0.36 | 0.53 | 0.4821 | 3.3962 | 0.27556 | 1.6373 | 0.13285 | 2210 | Citrus groves | KSC-12-NIRL | KSC Citrus Grove Termination Jerome Rd West | 946.196 | Kennedy Space Center | Not provided | Citrus Grove Termination Jerome Road West | Grove lease termination resulted in abandonment of previously fertilized areas. | Fertilizer Reduction | Completed | 2010 | 184 | 851 | B | N/A | Not provided | Not provided | Not provided | Not provided | N/A | Non-structural | 2013 | North Indian River Lagoon | N/A | N/A | Previous area | yes | 178.2059 | 1950.993
15902 | Agricultural Lands | North IRL | B | IR6-7 | 0.36 | 0.53 | 0.10059 | 3.5482 | 0.30748 | 0.35691 | 0.030929 | 2240 | Abandoned tree crops | KSC-12-NIRL | KSC Citrus Grove Termination Jerome Rd West | 946.196 | Kennedy Space Center | Not provided | Citrus Grove Termination Jerome Road West | Grove lease termination resulted in abandonment of previously fertilized areas. | Fertilizer Reduction | Completed | 2010 | 184 | 851 | B | N/A | Not provided | Not provided | Not provided | Not provided | N/A | Non-structural | 2013 | North Indian River Lagoon | N/A | N/A | Previous area | yes | 86.1178 | 407.0713
15903 | Natural Lands | North IRL | B | IR6-7 | 0.36 | 0.53 | 0.020413 | 3.5482 | 0.30748 | 0.072431 | 0.0062766 | 6300 | Wetland Forested Mixed | KSC-12-NIRL | KSC Citrus Grove Termination Jerome Rd West | 946.196 | Kennedy Space Center | Not provided | Citrus Grove Termination Jerome Road West | Grove lease termination resulted in abandonment of previously fertilized areas. | Fertilizer Reduction | Completed | 2010 | 184 | 851 | B | N/A | Not provided | Not provided | Not provided | Not provided | N/A | Non-structural | 2013 | North Indian River Lagoon | N/A | N/A | Previous area | yes | 84.9699 | 82.6093
15904 | Agricultural Lands | North IRL | B | IR6-7 | 0.36 | 0.53 | 0.61776 | 2.4584 | 0.27132 | 1.5187 | 0.16761 | 2210 | Citrus groves | KSC-12-NIRL | KSC Citrus Grove Termination Jerome Rd West | 946.196 | Kennedy Space Center | Not provided | Citrus Grove Termination Jerome Road West | Grove lease termination resulted in abandonment of previously fertilized areas. | Fertilizer Reduction | Completed | 2010 | 184 | 851 | B | N/A | Not provided | Not provided | Not provided | Not provided | N/A | Non-structural | 2013 | North Indian River Lagoon | N/A | N/A | Previous area | yes | 200 | 2500
15905 | Agricultural Lands | North IRL | B | IR6-7 | 0.36 | 0.53 | 0.011093 | 1.8925 | 0.1316 | 0.020994 | 0.0014598 | 2210 | Citrus groves | KSC-12-NIRL | KSC Citrus Grove Termination Jerome Rd West | 946.196 | Kennedy Space Center | Not provided | Citrus Grove Termination Jerome Road West | Grove lease termination resulted in abandonment of previously fertilized areas. | Fertilizer Reduction | Completed | 2010 | 184 | 851 | B | N/A | Not provided | Not provided | Not provided | Not provided | N/A | Non-structural | 2013 | North Indian River Lagoon | N/A | N/A | Previous area | yes | 33.5733 | 44.892
15906 | Natural Lands | North IRL | B | IR6-7 | 0.36 | 0.53 | 0.035745 | 1.8925 | 0.1316 | 0.067649 | 0.0047039 | 5100 | Streams and waterways | KSC-12-NIRL | KSC Citrus Grove Termination Jerome Rd West | 946.196 | Kennedy Space Center | Not provided | Citrus Grove Termination Jerome Road West | Grove lease termination resulted in abandonment of previously fertilized areas. | Fertilizer Reduction | Completed | 2010 | 184 | 851 | B | N/A | Not provided | Not provided | Not provided | Not provided | N/A | Non-structural | 2013 | North Indian River Lagoon | N/A | N/A | Previous area | yes | 64.6264 | 144.6565
15907 | Agricultural Lands | North IRL | B | IR6-7 | 0.36 | 0.53 | 0.61776 | 4.0184 | 0.37557 | 2.4824 | 0.23201 | 2210 | Citrus groves | KSC-12-NIRL | KSC Citrus Grove Termination Jerome Rd West | 946.196 | Kennedy Space Center | Not provided | Citrus Grove Termination Jerome Road West | Grove lease termination resulted in abandonment of previously fertilized areas. | Fertilizer Reduction | Completed | 2010 | 184 | 851 | B | N/A | Not provided | Not provided | Not provided | Not provided | N/A | Non-structural | 2013 | North Indian River Lagoon | N/A | N/A | Previous area | yes | 200 | 2500
15908 | Agricultural Lands | North IRL | B | IR6-7 | 0.36 | 0.53 | 0.61776 | 2.4643 | 0.27212 | 1.5223 | 0.16811 | 2210 | Citrus groves | KSC-12-NIRL | KSC Citrus Grove Termination Jerome Rd West | 946.196 | Kennedy Space Center | Not provided | Citrus Grove Termination Jerome Road West | Grove lease termination resulted in abandonment of previously fertilized areas. | Fertilizer Reduction | Completed | 2010 | 184 | 851 | B | N/A | Not provided | Not provided | Not provided | Not provided | N/A | Non-structural | 2013 | North Indian River Lagoon | N/A | N/A | Previous area | yes | 200 | 2500
15909 | Agricultural Lands | North IRL | B | IR6-7 | 0.36 | 0.53 | 0.12131 | 2.4329 | 0.20992 | 0.29512 | 0.025464 | 2210 | Citrus groves | KSC-12-NIRL | KSC Citrus Grove Termination Jerome Rd West | 946.196 | Kennedy Space Center | Not provided | Citrus Grove Termination Jerome Road West | Grove lease termination resulted in abandonment of previously fertilized areas. | Fertilizer Reduction | Completed | 2010 | 184 | 851 | B | N/A | Not provided | Not provided | Not provided | Not provided | N/A | Non-structural | 2013 | North Indian River Lagoon | N/A | N/A | Previous area | yes | 131.045 | 490.9048
15910 | Natural Lands | North IRL | B | IR6-7 | 0.36 | 0.53 | 0.0049875 | 2.4329 | 0.20992 | 0.012134 | 0.001047 | 4340 | Hardwood Conifer Mixed | KSC-12-NIRL | KSC Citrus Grove Termination Jerome Rd West | 946.196 | Kennedy Space Center | Not provided | Citrus Grove Termination Jerome Road West | Grove lease termination resulted in abandonment of previously fertilized areas. | Fertilizer Reduction | Completed | 2010 | 184 | 851 | B | N/A | Not provided | Not provided | Not provided | Not provided | N/A | Non-structural | 2013 | North Indian River Lagoon | N/A | N/A | Previous area | yes | 111.7619 | 20.1837
15911 | Agricultural Lands | North IRL | B | IR6-7 | 0.36 | 0.53 | 0.47344 | 3.3944 | 0.26865 | 1.6071 | 0.12719 | 2210 | Citrus groves | KSC-12-NIRL | KSC Citrus Grove Termination Jerome Rd West | 946.196 | Kennedy Space Center | Not provided | Citrus Grove Termination Jerome Road West | Grove lease termination resulted in abandonment of previously fertilized areas. | Fertilizer Reduction | Completed | 2010 | 184 | 851 | B | N/A | Not provided | Not provided | Not provided | Not provided | N/A | Non-structural | 2013 | North Indian River Lagoon | N/A | N/A | Previous area | yes | 198.8033 | 1915.9639
15912 | Natural Lands | North IRL | B | IR6-7 | 0.36 | 0.53 | 0.00027216 | 3.3944 | 0.26865 | 0.00092383 | 7.3116e-05 | 6170 | Mixed wetland hardwoods | KSC-12-NIRL | KSC Citrus Grove Termination Jerome Rd West | 946.196 | Kennedy Space Center | Not provided | Citrus Grove Termination Jerome Road West | Grove lease termination resulted in abandonment of previously fertilized areas. | Fertilizer Reduction | Completed | 2010 | 184 | 851 | B | N/A | Not provided | Not provided | Not provided | Not provided | N/A | Non-structural | 2013 | North Indian River Lagoon | N/A | N/A | Previous area | yes | 16.0016 | 1.1014
15913 | Agricultural Lands | North IRL | B | IR6-7 | 0.36 | 0.53 | 0.61776 | 3.853 | 0.35313 | 2.3803 | 0.21815 | 2210 | Citrus groves | KSC-12-NIRL | KSC Citrus Grove Termination Jerome Rd West | 946.196 | Kennedy Space Center | Not provided | Citrus Grove Termination Jerome Road West | Grove lease termination resulted in abandonment of previously fertilized areas. | Fertilizer Reduction | Completed | 2010 | 184 | 851 | B | N/A | Not provided | Not provided | Not provided | Not provided | N/A | Non-structural | 2013 | North Indian River Lagoon | N/A | N/A | Previous area | yes | 200 | 2500
15914 | Agricultural Lands | North IRL | B | IR6-7 | 0.36 | 0.53 | 0.61776 | 3.3892 | 0.28921 | 2.0937 | 0.17867 | 2210 | Citrus groves | KSC-12-NIRL | KSC Citrus Grove Termination Jerome Rd West | 946.196 | Kennedy Space Center | Not provided | Citrus Grove Termination Jerome Road West | Grove lease termination resulted in abandonment of previously fertilized areas. | Fertilizer Reduction | Completed | 2010 | 184 | 851 | B | N/A | Not provided | Not provided | Not provided | Not provided | N/A | Non-structural | 2013 | North Indian River Lagoon | N/A | N/A | Previous area | yes | 200 | 2500
15915 | Agricultural Lands | North IRL | B | IR6-7 | 0.36 | 0.53 | 0.55 | 3.4265 | 0.28407 | 1.8846 | 0.15624 | 2210 | Citrus groves | KSC-12-NIRL | KSC Citrus Grove Termination Jerome Rd West | 946.196 | Kennedy Space Center | Not provided | Citrus Grove Termination Jerome Road West | Grove lease termination resulted in abandonment of previously fertilized areas. | Fertilizer Reduction | Completed | 2010 | 184 | 851 | B | N/A | Not provided | Not provided | Not provided | Not provided | N/A | Non-structural | 2013 | North Indian River Lagoon | N/A | N/A | Previous area | yes | 188.1351 | 2225.7671
15916 | Natural Lands | North IRL | B | IR6-7 | 0.36 | 0.53 | 0.00077509 | 3.4265 | 0.28407 | 0.0026559 | 0.00022018 | 6170 | Mixed wetland hardwoods | KSC-12-NIRL | KSC Citrus Grove Termination Jerome Rd West | 946.196 | Kennedy Space Center | Not provided | Citrus Grove Termination Jerome Road West | Grove lease termination resulted in abandonment of previously fertilized areas. | Fertilizer Reduction | Completed | 2010 | 184 | 851 | B | N/A | Not provided | Not provided | Not provided | Not provided | N/A | Non-structural | 2013 | North Indian River Lagoon | N/A | N/A | Previous area | yes | 53.2399 | 3.1367
15917 | Agricultural Lands | North IRL | B | IR6-7 | 0.36 | 0.53 | 0.61776 | 3.3562 | 0.2839 | 2.0734 | 0.17538 | 2210 | Citrus groves | KSC-12-NIRL | KSC Citrus Grove Termination Jerome Rd West | 946.196 | Kennedy Space Center | Not provided | Citrus Grove Termination Jerome Road West | Grove lease termination resulted in abandonment of previously fertilized areas. | Fertilizer Reduction | Completed | 2010 | 184 | 851 | B | N/A | Not provided | Not provided | Not provided | Not provided | N/A | Non-structural | 2013 | North Indian River Lagoon | N/A | N/A | Previous area | yes | 200 | 2500
15918 | Agricultural Lands | North IRL | B | IR6-7 | 0.36 | 0.53 | 0.61776 | 3.2419 | 0.26711 | 2.0027 | 0.16501 | 2210 | Citrus groves | KSC-12-NIRL | KSC Citrus Grove Termination Jerome Rd West | 946.196 | Kennedy Space Center | Not provided | Citrus Grove Termination Jerome Road West | Grove lease termination resulted in abandonment of previously fertilized areas. | Fertilizer Reduction | Completed | 2010 | 184 | 851 | B | N/A | Not provided | Not provided | Not provided | Not provided | N/A | Non-structural | 2013 | North Indian River Lagoon | N/A | N/A | Previous area | yes | 200 | 2500
15919 | Agricultural Lands | North IRL | B | IR6-7 | 0.36 | 0.53 | 0.61776 | 4.4432 | 0.4331 | 2.7449 | 0.26756 | 2210 | Citrus groves | KSC-12-NIRL | KSC Citrus Grove Termination Jerome Rd West | 946.196 | Kennedy Space Center | Not provided | Citrus Grove Termination Jerome Road West | Grove lease termination resulted in abandonment of previously fertilized areas. | Fertilizer Reduction | Completed | 2010 | 184 | 851 | B | N/A | Not provided | Not provided | Not provided | Not provided | N/A | Non-structural | 2013 | North Indian River Lagoon | N/A | N/A | Previous area | yes | 200 | 2500
15920 | Agricultural Lands | North IRL | B | IR6-7 | 0.36 | 0.53 | 0.59125 | 4.329 | 0.42494 | 2.5595 | 0.25125 | 2210 | Citrus groves | KSC-12-NIRL | KSC Citrus Grove Termination Jerome Rd West | 946.196 | Kennedy Space Center | Not provided | Citrus Grove Termination Jerome Road West | Grove lease termination resulted in abandonment of previously fertilized areas. | Fertilizer Reduction | Completed | 2010 | 184 | 851 | B | N/A | Not provided | Not provided | Not provided | Not provided | N/A | Non-structural | 2013 | North Indian River Lagoon | N/A | N/A | Previous area | yes | 193.3449 | 2392.7219
15921 | Natural Lands | North IRL | B | IR6-7 | 0.36 | 0.53 | 0.026509 | 4.329 | 0.42494 | 0.11476 | 0.011265 | 5100 | Streams and waterways | KSC-12-NIRL | KSC Citrus Grove Termination Jerome Rd West | 946.196 | Kennedy Space Center | Not provided | Citrus Grove Termination Jerome Road West | Grove lease termination resulted in abandonment of previously fertilized areas. | Fertilizer Reduction | Completed | 2010 | 184 | 851 | B | N/A | Not provided | Not provided | Not provided | Not provided | N/A | Non-structural | 2013 | North Indian River Lagoon | N/A | N/A | Previous area | yes | 57.782 | 107.2781
15922 | Agricultural Lands | North IRL | B | IR6-7 | 0.36 | 0.53 | 0.61776 | 3.5899 | 0.315 | 2.2177 | 0.1946 | 2210 | Citrus groves | KSC-12-NIRL | KSC Citrus Grove Termination Jerome Rd West | 946.196 | Kennedy Space Center | Not provided | Citrus Grove Termination Jerome Road West | Grove lease termination resulted in abandonment of previously fertilized areas. | Fertilizer Reduction | Completed | 2010 | 184 | 851 | B | N/A | Not provided | Not provided | Not provided | Not provided | N/A | Non-structural | 2013 | North Indian River Lagoon | N/A | N/A | Previous area | yes | 200 | 2500
15923 | Agricultural Lands | North IRL | B | IR6-7 | 0.36 | 0.53 | 0.61776 | 4.9318 | 0.50173 | 3.0467 | 0.30995 | 2210 | Citrus groves | KSC-12-NIRL | KSC Citrus Grove Termination Jerome Rd West | 946.196 | Kennedy Space Center | Not provided | Citrus Grove Termination Jerome Road West | Grove lease termination resulted in abandonment of previously fertilized areas. | Fertilizer Reduction | Completed | 2010 | 184 | 851 | B | N/A | Not provided | Not provided | Not provided | Not provided | N/A | Non-structural | 2013 | North Indian River Lagoon | N/A | N/A | Previous area | yes | 200 | 2500
15924 | Agricultural Lands | North IRL | B | IR6-7 | 0.36 | 0.53 | 0.61776 | 2.4323 | 0.2677 | 1.5026 | 0.16538 | 2210 | Citrus groves | KSC-12-NIRL | KSC Citrus Grove Termination Jerome Rd West | 946.196 | Kennedy Space Center | Not provided | Citrus Grove Termination Jerome Road West | Grove lease termination resulted in abandonment of previously fertilized areas. | Fertilizer Reduction | Completed | 2010 | 184 | 851 | B | N/A | Not provided | Not provided | Not provided | Not provided | N/A | Non-structural | 2013 | North Indian River Lagoon | N/A | N/A | Previous area | yes | 200 | 2500
15925 | Agricultural Lands | North IRL | B | IR6-7 | 0.36 | 0.53 | 0.61776 | 3.5516 | 0.31116 | 2.1941 | 0.19223 | 2210 | Citrus groves | KSC-12-NIRL | KSC Citrus Grove Termination Jerome Rd West | 946.196 | Kennedy Space Center | Not provided | Citrus Grove Termination Jerome Road West | Grove lease termination resulted in abandonment of previously fertilized areas. | Fertilizer Reduction | Completed | 2010 | 184 | 851 | B | N/A | Not provided | Not provided | Not provided | Not provided | N/A | Non-structural | 2013 | North Indian River Lagoon | N/A | N/A | Previous area | yes | 200 | 2500
15926 | Agricultural Lands | North IRL | B | IR6-7 | 0.36 | 0.53 | 0.61776 | 3.3979 | 0.29252 | 2.0991 | 0.18071 | 2210 | Citrus groves | KSC-12-NIRL | KSC Citrus Grove Termination Jerome Rd West | 946.196 | Kennedy Space Center | Not provided | Citrus Grove Termination Jerome Road West | Grove lease termination resulted in abandonment of previously fertilized areas. | Fertilizer Reduction | Completed | 2010 | 184 | 851 | B | N/A | Not provided | Not provided | Not provided | Not provided | N/A | Non-structural | 2013 | North Indian River Lagoon | N/A | N/A | Previous area | yes | 200 | 2500
15927 | Agricultural Lands | North IRL | B | IR6-7 | 0.36 | 0.53 | 0.50118 | 4.9142 | 0.48126 | 2.4629 | 0.24119 | 2210 | Citrus groves | KSC-12-NIRL | KSC Citrus Grove Termination Jerome Rd West | 946.196 | Kennedy Space Center | Not provided | Citrus Grove Termination Jerome Road West | Grove lease termination resulted in abandonment of previously fertilized areas. | Fertilizer Reduction | Completed | 2010 | 184 | 851 | B | N/A | Not provided | Not provided | Not provided | Not provided | N/A | Non-structural | 2013 | North Indian River Lagoon | N/A | N/A | Previous area | yes | 195.3938 | 2028.1853
15928 | Natural Lands | North IRL | B | IR6-7 | 0.36 | 0.53 | 0.0024795 | 4.9142 | 0.48126 | 0.012185 | 0.0011933 | 6460 | Mixed scrub-shrub wetland | KSC-12-NIRL | KSC Citrus Grove Termination Jerome Rd West | 946.196 | Kennedy Space Center | Not provided | Citrus Grove Termination Jerome Road West | Grove lease termination resulted in abandonment of previously fertilized areas. | Fertilizer Reduction | Completed | 2010 | 184 | 851 | B | N/A | Not provided | Not provided | Not provided | Not provided | N/A | Non-structural | 2013 | North Indian River Lagoon | N/A | N/A | Previous area | yes | 66.5363 | 10.0344
15929 | Agricultural Lands | North IRL | B | IR6-7 | 0.36 | 0.53 | 0.6104 | 2.372 | 0.25811 | 1.4479 | 0.15755 | 2210 | Citrus groves | KSC-12-NIRL | KSC Citrus Grove Termination Jerome Rd West | 946.196 | Kennedy Space Center | Not provided | Citrus Grove Termination Jerome Road West | Grove lease termination resulted in abandonment of previously fertilized areas. | Fertilizer Reduction | Completed | 2010 | 184 | 851 | B | N/A | Not provided | Not provided | Not provided | Not provided | N/A | Non-structural | 2013 | North Indian River Lagoon | N/A | N/A | Previous area | yes | 197.9099 | 2470.2176
15930 | Agricultural Lands | North IRL | B | IR6-7 | 0.36 | 0.53 | 0.29043 | 3.6333 | 0.27408 | 1.0552 | 0.0796 | 2210 | Citrus groves | KSC-12-NIRL | KSC Citrus Grove Termination Jerome Rd West | 946.196 | Kennedy Space Center | Not provided | Citrus Grove Termination Jerome Road West | Grove lease termination resulted in abandonment of previously fertilized areas. | Fertilizer Reduction | Completed | 2010 | 184 | 851 | B | N/A | Not provided | Not provided | Not provided | Not provided | N/A | Non-structural | 2013 | North Indian River Lagoon | N/A | N/A | Previous area | yes | 211.4404 | 1175.3241
15931 | Natural Lands | North IRL | B | IR6-7 | 0.36 | 0.53 | 0.0021522 | 3.6333 | 0.27408 | 0.0078197 | 0.00058987 | 6170 | Mixed wetland hardwoods | KSC-12-NIRL | KSC Citrus Grove Termination Jerome Rd West | 946.196 | Kennedy Space Center | Not provided | Citrus Grove Termination Jerome Road West | Grove lease termination resulted in abandonment of previously fertilized areas. | Fertilizer Reduction | Completed | 2010 | 184 | 851 | B | N/A | Not provided | Not provided | Not provided | Not provided | N/A | Non-structural | 2013 | North Indian River Lagoon | N/A | N/A | Previous area | yes | 79.8975 | 8.7097
15932 | Agricultural Lands | North IRL | B | IR6-7 | 0.36 | 0.53 | 0.40523 | 3.4242 | 0.26429 | 1.3876 | 0.1071 | 2210 | Citrus groves | KSC-12-NIRL | KSC Citrus Grove Termination Jerome Rd West | 946.196 | Kennedy Space Center | Not provided | Citrus Grove Termination Jerome Road West | Grove lease termination resulted in abandonment of previously fertilized areas. | Fertilizer Reduction | Completed | 2010 | 184 | 851 | B | N/A | Not provided | Not provided | Not provided | Not provided | N/A | Non-structural | 2013 | North Indian River Lagoon | N/A | N/A | Previous area | yes | 165.5041 | 1639.8898
15933 | Natural Lands | North IRL | B | IR6-7 | 0.36 | 0.53 | 0.0022267 | 3.4242 | 0.26429 | 0.0076244 | 0.00058849 | 6460 | Mixed scrub-shrub wetland | KSC-12-NIRL | KSC Citrus Grove Termination Jerome Rd West | 946.196 | Kennedy Space Center | Not provided | Citrus Grove Termination Jerome Road West | Grove lease termination resulted in abandonment of previously fertilized areas. | Fertilizer Reduction | Completed | 2010 | 184 | 851 | B | N/A | Not provided | Not provided | Not provided | Not provided | N/A | Non-structural | 2013 | North Indian River Lagoon | N/A | N/A | Previous area | yes | 100.3159 | 9.011
15934 | Agricultural Lands | North IRL | B | IR6-7 | 0.36 | 0.53 | 0.61776 | 3.0953 | 0.24779 | 1.9121 | 0.15308 | 2210 | Citrus groves | KSC-12-NIRL | KSC Citrus Grove Termination Jerome Rd West | 946.196 | Kennedy Space Center | Not provided | Citrus Grove Termination Jerome Road West | Grove lease termination resulted in abandonment of previously fertilized areas. | Fertilizer Reduction | Completed | 2010 | 184 | 851 | B | N/A | Not provided | Not provided | Not provided | Not provided | N/A | Non-structural | 2013 | North Indian River Lagoon | N/A | N/A | Previous area | yes | 200 | 2500
15935 | Agricultural Lands | North IRL | B | IR6-7 | 0.36 | 0.53 | 0.51765 | 4.2847 | 0.39647 | 2.218 | 0.20523 | 2210 | Citrus groves | KSC-12-NIRL | KSC Citrus Grove Termination Jerome Rd West | 946.196 | Kennedy Space Center | Not provided | Citrus Grove Termination Jerome Road West | Grove lease termination resulted in abandonment of previously fertilized areas. | Fertilizer Reduction | Completed | 2010 | 184 | 851 | B | N/A | Not provided | Not provided | Not provided | Not provided | N/A | Non-structural | 2013 | North Indian River Lagoon | N/A | N/A | Previous area | yes | 186.2888 | 2094.8673
15936 | Natural Lands | North IRL | B | IR6-7 | 0.36 | 0.53 | 0.0029615 | 4.2847 | 0.39647 | 0.012689 | 0.0011742 | 6170 | Mixed wetland hardwoods | KSC-12-NIRL | KSC Citrus Grove Termination Jerome Rd West | 946.196 | Kennedy Space Center | Not provided | Citrus Grove Termination Jerome Road West | Grove lease termination resulted in abandonment of previously fertilized areas. | Fertilizer Reduction | Completed | 2010 | 184 | 851 | B | N/A | Not provided | Not provided | Not provided | Not provided | N/A | Non-structural | 2013 | North Indian River Lagoon | N/A | N/A | Previous area | yes | 105.2474 | 11.9849
15937 | Agricultural Lands | North IRL | B | IR6-7 | 0.36 | 0.53 | 0.61776 | 4.3102 | 0.41441 | 2.6627 | 0.25601 | 2210 | Citrus groves | KSC-12-NIRL | KSC Citrus Grove Termination Jerome Rd West | 946.196 | Kennedy Space Center | Not provided | Citrus Grove Termination Jerome Road West | Grove lease termination resulted in abandonment of previously fertilized areas. | Fertilizer Reduction | Completed | 2010 | 184 | 851 | B | N/A | Not provided | Not provided | Not provided | Not provided | N/A | Non-structural | 2013 | North Indian River Lagoon | N/A | N/A | Previous area | yes | 200 | 2500
15938 | Agricultural Lands | North IRL | B | IR6-7 | 0.36 | 0.53 | 0.61776 | 3.3817 | 0.28688 | 2.0891 | 0.17722 | 2210 | Citrus groves | KSC-12-NIRL | KSC Citrus Grove Termination Jerome Rd West | 946.196 | Kennedy Space Center | Not provided | Citrus Grove Termination Jerome Road West | Grove lease termination resulted in abandonment of previously fertilized areas. | Fertilizer Reduction | Completed | 2010 | 184 | 851 | B | N/A | Not provided | Not provided | Not provided | Not provided | N/A | Non-structural | 2013 | North Indian River Lagoon | N/A | N/A | Previous area | yes | 200 | 2500
15939 | Agricultural Lands | North IRL | B | IR6-7 | 0.36 | 0.53 | 0.53865 | 3.6037 | 0.30694 | 1.9411 | 0.16533 | 2210 | Citrus groves | KSC-12-NIRL | KSC Citrus Grove Termination Jerome Rd West | 946.196 | Kennedy Space Center | Not provided | Citrus Grove Termination Jerome Road West | Grove lease termination resulted in abandonment of previously fertilized areas. | Fertilizer Reduction | Completed | 2010 | 184 | 851 | B | N/A | Not provided | Not provided | Not provided | Not provided | N/A | Non-structural | 2013 | North Indian River Lagoon | N/A | N/A | Previous area | yes | 207.5224 | 2179.8246
15940 | Natural Lands | North IRL | B | IR6-7 | 0.36 | 0.53 | 0.0010261 | 3.6037 | 0.30694 | 0.0036979 | 0.00031496 | 6170 | Mixed wetland hardwoods | KSC-12-NIRL | KSC Citrus Grove Termination Jerome Rd West | 946.196 | Kennedy Space Center | Not provided | Citrus Grove Termination Jerome Road West | Grove lease termination resulted in abandonment of previously fertilized areas. | Fertilizer Reduction | Completed | 2010 | 184 | 851 | B | N/A | Not provided | Not provided | Not provided | Not provided | N/A | Non-structural | 2013 | North Indian River Lagoon | N/A | N/A | Previous area | yes | 29.5227 | 4.1526
15941 | Agricultural Lands | North IRL | B | IR6-7 | 0.36 | 0.53 | 0.08043 | 4.6964 | 0.38752 | 0.37773 | 0.031168 | 2210 | Citrus groves | KSC-12-NIRL | KSC Citrus Grove Termination Jerome Rd West | 946.196 | Kennedy Space Center | Not provided | Citrus Grove Termination Jerome Road West | Grove lease termination resulted in abandonment of previously fertilized areas. | Fertilizer Reduction | Completed | 2010 | 184 | 851 | B | N/A | Not provided | Not provided | Not provided | Not provided | N/A | Non-structural | 2013 | North Indian River Lagoon | N/A | N/A | Previous area | yes | 105.3381 | 325.4879
15942 | Natural Lands | North IRL | B | IR6-7 | 0.36 | 0.53 | 0.011383 | 4.6964 | 0.38752 | 0.053459 | 0.0044111 | 6170 | Mixed wetland hardwoods | KSC-12-NIRL | KSC Citrus Grove Termination Jerome Rd West | 946.196 | Kennedy Space Center | Not provided | Citrus Grove Termination Jerome Road West | Grove lease termination resulted in abandonment of previously fertilized areas. | Fertilizer Reduction | Completed | 2010 | 184 | 851 | B | N/A | Not provided | Not provided | Not provided | Not provided | N/A | Non-structural | 2013 | North Indian River Lagoon | N/A | N/A | Previous area | yes | 86.7725 | 46.0655
15943 | Agricultural Lands | North IRL | B | IR6-7 | 0.36 | 0.53 | 0.43176 | 4.2868 | 0.38342 | 1.8509 | 0.16555 | 2210 | Citrus groves | KSC-12-NIRL | KSC Citrus Grove Termination Jerome Rd West | 946.196 | Kennedy Space Center | Not provided | Citrus Grove Termination Jerome Road West | Grove lease termination resulted in abandonment of previously fertilized areas. | Fertilizer Reduction | Completed | 2010 | 184 | 851 | B | N/A | Not provided | Not provided | Not provided | Not provided | N/A | Non-structural | 2013 | North Indian River Lagoon | N/A | N/A | Previous area | yes | 169.8916 | 1747.2878
15944 | Natural Lands | North IRL | B | IR6-7 | 0.36 | 0.53 | 0.0039913 | 4.2868 | 0.38342 | 0.01711 | 0.0015304 | 6300 | Wetland Forested Mixed | KSC-12-NIRL | KSC Citrus Grove Termination Jerome Rd West | 946.196 | Kennedy Space Center | Not provided | Citrus Grove Termination Jerome Road West | Grove lease termination resulted in abandonment of previously fertilized areas. | Fertilizer Reduction | Completed | 2010 | 184 | 851 | B | N/A | Not provided | Not provided | Not provided | Not provided | N/A | Non-structural | 2013 | North Indian River Lagoon | N/A | N/A | Previous area | yes | 100.6463 | 16.1523
15945 | Agricultural Lands | North IRL | B | IR6-7 | 0.36 | 0.53 | 0.045465 | 7.3335 | 0.93816 | 0.33342 | 0.042654 | 2210 | Citrus groves | KSC-12-NIRL | KSC Citrus Grove Termination Jerome Rd West | 946.196 | Kennedy Space Center | Not provided | Citrus Grove Termination Jerome Road West | Grove lease termination resulted in abandonment of previously fertilized areas. | Fertilizer Reduction | Completed | 2010 | 184 | 851 | B | N/A | Not provided | Not provided | Not provided | Not provided | N/A | Non-structural | 2013 | North Indian River Lagoon | N/A | N/A | Previous area | yes | 60.4831 | 183.9923
15946 | Natural Lands | North IRL | B | IR6-7 | 0.36 | 0.53 | 0.00029202 | 7.3335 | 0.93816 | 0.0021416 | 0.00027397 | 6460 | Mixed scrub-shrub wetland | KSC-12-NIRL | KSC Citrus Grove Termination Jerome Rd West | 946.196 | Kennedy Space Center | Not provided | Citrus Grove Termination Jerome Road West | Grove lease termination resulted in abandonment of previously fertilized areas. | Fertilizer Reduction | Completed | 2010 | 184 | 851 | B | N/A | Not provided | Not provided | Not provided | Not provided | N/A | Non-structural | 2013 | North Indian River Lagoon | N/A | N/A | Previous area | yes | 17.1116 | 1.1818
15947 | Agricultural Lands | North IRL | B | IR6-7 | 0.36 | 0.53 | 0.60521 | 4.7961 | 0.48552 | 2.9026 | 0.29384 | 2210 | Citrus groves | KSC-12-NIRL | KSC Citrus Grove Termination Jerome Rd West | 946.196 | Kennedy Space Center | Not provided | Citrus Grove Termination Jerome Road West | Grove lease termination resulted in abandonment of previously fertilized areas. | Fertilizer Reduction | Completed | 2010 | 184 | 851 | B | N/A | Not provided | Not provided | Not provided | Not provided | N/A | Non-structural | 2013 | North Indian River Lagoon | N/A | N/A | Previous area | yes | 194.2674 | 2449.2027
15948 | Natural Lands | North IRL | B | IR6-7 | 0.36 | 0.53 | 0.012552 | 4.7961 | 0.48552 | 0.060202 | 0.0060944 | 5100 | Streams and waterways | KSC-12-NIRL | KSC Citrus Grove Termination Jerome Rd West | 946.196 | Kennedy Space Center | Not provided | Citrus Grove Termination Jerome Road West | Grove lease termination resulted in abandonment of previously fertilized areas. | Fertilizer Reduction | Completed | 2010 | 184 | 851 | B | N/A | Not provided | Not provided | Not provided | Not provided | N/A | Non-structural | 2013 | North Indian River Lagoon | N/A | N/A | Previous area | yes | 35.4444 | 50.7973
15949 | Agricultural Lands | North IRL | B | IR6-7 | 0.36 | 0.53 | 0.61776 | 3.5861 | 0.31456 | 2.2154 | 0.19432 | 2210 | Citrus groves | KSC-12-NIRL | KSC Citrus Grove Termination Jerome Rd West | 946.196 | Kennedy Space Center | Not provided | Citrus Grove Termination Jerome Road West | Grove lease termination resulted in abandonment of previously fertilized areas. | Fertilizer Reduction | Completed | 2010 | 184 | 851 | B | N/A | Not provided | Not provided | Not provided | Not provided | N/A | Non-structural | 2013 | North Indian River Lagoon | N/A | N/A | Previous area | yes | 200 | 2500
15950 | Agricultural Lands | North IRL | B | IR6-7 | 0.36 | 0.53 | 0.19364 | 4.0995 | 0.32207 | 0.79384 | 0.062367 | 2210 | Citrus groves | KSC-12-NIRL | KSC Citrus Grove Termination Jerome Rd West | 946.196 | Kennedy Space Center | Not provided | Citrus Grove Termination Jerome Road West | Grove lease termination resulted in abandonment of previously fertilized areas. | Fertilizer Reduction | Completed | 2010 | 184 | 851 | B | N/A | Not provided | Not provided | Not provided | Not provided | N/A | Non-structural | 2013 | North Indian River Lagoon | N/A | N/A | Previous area | yes | 133.6148 | 783.6471
15951 | Agricultural Lands | North IRL | B | IR6-7 | 0.36 | 0.53 | 0.61776 | 3.4983 | 0.304 | 2.1611 | 0.1878 | 2210 | Citrus groves | KSC-12-NIRL | KSC Citrus Grove Termination Jerome Rd West | 946.196 | Kennedy Space Center | Not provided | Citrus Grove Termination Jerome Road West | Grove lease termination resulted in abandonment of previously fertilized areas. | Fertilizer Reduction | Completed | 2010 | 184 | 851 | B | N/A | Not provided | Not provided | Not provided | Not provided | N/A | Non-structural | 2013 | North Indian River Lagoon | N/A | N/A | Previous area | yes | 200 | 2500
15952 | Agricultural Lands | North IRL | B | IR6-7 | 0.36 | 0.53 | 0.61776 | 4.8697 | 0.49246 | 3.0083 | 0.30422 | 2210 | Citrus groves | KSC-12-NIRL | KSC Citrus Grove Termination Jerome Rd West | 946.196 | Kennedy Space Center | Not provided | Citrus Grove Termination Jerome Road West | Grove lease termination resulted in abandonment of previously fertilized areas. | Fertilizer Reduction | Completed | 2010 | 184 | 851 | B | N/A | Not provided | Not provided | Not provided | Not provided | N/A | Non-structural | 2013 | North Indian River Lagoon | N/A | N/A | Previous area | yes | 200 | 2500
15953 | Agricultural Lands | North IRL | B | IR6-7 | 0.36 | 0.53 | 0.18454 | 3.4024 | 0.36584 | 0.62787 | 0.06751 | 2240 | Abandoned tree crops | KSC-12-NIRL | KSC Citrus Grove Termination Jerome Rd West | 946.196 | Kennedy Space Center | Not provided | Citrus Grove Termination Jerome Road West | Grove lease termination resulted in abandonment of previously fertilized areas. | Fertilizer Reduction | Completed | 2010 | 184 | 851 | B | N/A | Not provided | Not provided | Not provided | Not provided | N/A | Non-structural | 2013 | North Indian River Lagoon | N/A | N/A | Previous area | yes | 143.4536 | 746.7889
15954 | Natural Lands | North IRL | B | IR6-7 | 0.36 | 0.53 | 0.00013351 | 3.4024 | 0.36584 | 0.00045426 | 4.8844e-05 | 6170 | Mixed wetland hardwoods | KSC-12-NIRL | KSC Citrus Grove Termination Jerome Rd West | 946.196 | Kennedy Space Center | Not provided | Citrus Grove Termination Jerome Road West | Grove lease termination resulted in abandonment of previously fertilized areas. | Fertilizer Reduction | Completed | 2010 | 184 | 851 | B | N/A | Not provided | Not provided | Not provided | Not provided | N/A | Non-structural | 2013 | North Indian River Lagoon | N/A | N/A | Previous area | yes | 3.5632 | 0.5403
15955 | Agricultural Lands | North IRL | B | IR6-7 | 0.36 | 0.53 | 0.61776 | 3.3029 | 0.27722 | 2.0404 | 0.17125 | 2210 | Citrus groves | KSC-12-NIRL | KSC Citrus Grove Termination Jerome Rd West | 946.196 | Kennedy Space Center | Not provided | Citrus Grove Termination Jerome Road West | Grove lease termination resulted in abandonment of previously fertilized areas. | Fertilizer Reduction | Completed | 2010 | 184 | 851 | B | N/A | Not provided | Not provided | Not provided | Not provided | N/A | Non-structural | 2013 | North Indian River Lagoon | N/A | N/A | Previous area | yes | 200 | 2500
15956 | Agricultural Lands | North IRL | B | IR6-7 | 0.36 | 0.53 | 0.61776 | 2.4142 | 0.26511 | 1.4914 | 0.16377 | 2210 | Citrus groves | KSC-12-NIRL | KSC Citrus Grove Termination Jerome Rd West | 946.196 | Kennedy Space Center | Not provided | Citrus Grove Termination Jerome Road West | Grove lease termination resulted in abandonment of previously fertilized areas. | Fertilizer Reduction | Completed | 2010 | 184 | 851 | B | N/A | Not provided | Not provided | Not provided | Not provided | N/A | Non-structural | 2013 | North Indian River Lagoon | N/A | N/A | Previous area | yes | 200 | 2500
15957 | Agricultural Lands | North IRL | B | IR6-7 | 0.36 | 0.53 | 0.43521 | 4.0859 | 0.35834 | 1.7782 | 0.15596 | 2210 | Citrus groves | KSC-12-NIRL | KSC Citrus Grove Termination Jerome Rd West | 946.196 | Kennedy Space Center | Not provided | Citrus Grove Termination Jerome Road West | Grove lease termination resulted in abandonment of previously fertilized areas. | Fertilizer Reduction | Completed | 2010 | 184 | 851 | B | N/A | Not provided | Not provided | Not provided | Not provided | N/A | Non-structural | 2013 | North Indian River Lagoon | N/A | N/A | Previous area | yes | 181.6044 | 1761.2446
15958 | Agricultural Lands | North IRL | B | IR6-7 | 0.36 | 0.53 | 0.61776 | 4.5885 | 0.45254 | 2.8346 | 0.27956 | 2210 | Citrus groves | KSC-12-NIRL | KSC Citrus Grove Termination Jerome Rd West | 946.196 | Kennedy Space Center | Not provided | Citrus Grove Termination Jerome Road West | Grove lease termination resulted in abandonment of previously fertilized areas. | Fertilizer Reduction | Completed | 2010 | 184 | 851 | B | N/A | Not provided | Not provided | Not provided | Not provided | N/A | Non-structural | 2013 | North Indian River Lagoon | N/A | N/A | Previous area | yes | 200 | 2500
15959 | Agricultural Lands | North IRL | B | IR6-7 | 0.36 | 0.53 | 0.58759 | 4.1508 | 0.40217 | 2.439 | 0.23631 | 2210 | Citrus groves | KSC-12-NIRL | KSC Citrus Grove Termination Jerome Rd West | 946.196 | Kennedy Space Center | Not provided | Citrus Grove Termination Jerome Road West | Grove lease termination resulted in abandonment of previously fertilized areas. | Fertilizer Reduction | Completed | 2010 | 184 | 851 | B | N/A | Not provided | Not provided | Not provided | Not provided | N/A | Non-structural | 2013 | North Indian River Lagoon | N/A | N/A | Previous area | yes | 191.9018 | 2377.8905
15960 | Natural Lands | North IRL | B | IR6-7 | 0.36 | 0.53 | 0.0017203 | 4.1508 | 0.40217 | 0.0071408 | 0.00069187 | 5300 | Reservoirs | KSC-12-NIRL | KSC Citrus Grove Termination Jerome Rd West | 946.196 | Kennedy Space Center | Not provided | Citrus Grove Termination Jerome Road West | Grove lease termination resulted in abandonment of previously fertilized areas. | Fertilizer Reduction | Completed | 2010 | 184 | 851 | B | N/A | Not provided | Not provided | Not provided | Not provided | N/A | Non-structural | 2013 | North Indian River Lagoon | N/A | N/A | Previous area | yes | 44.5217 | 6.962
15961 | Agricultural Lands | North IRL | B | IR6-7 | 0.36 | 0.53 | 0.61776 | 4.0582 | 0.37941 | 2.507 | 0.23438 | 2210 | Citrus groves | KSC-12-NIRL | KSC Citrus Grove Termination Jerome Rd West | 946.196 | Kennedy Space Center | Not provided | Citrus Grove Termination Jerome Road West | Grove lease termination resulted in abandonment of previously fertilized areas. | Fertilizer Reduction | Completed | 2010 | 184 | 851 | B | N/A | Not provided | Not provided | Not provided | Not provided | N/A | Non-structural | 2013 | North Indian River Lagoon | N/A | N/A | Previous area | yes | 200 | 2500
15962 | Agricultural Lands | North IRL | B | IR6-7 | 0.36 | 0.53 | 0.61776 | 3.48 | 0.30042 | 2.1498 | 0.18559 | 2210 | Citrus groves | KSC-12-NIRL | KSC Citrus Grove Termination Jerome Rd West | 946.196 | Kennedy Space Center | Not provided | Citrus Grove Termination Jerome Road West | Grove lease termination resulted in abandonment of previously fertilized areas. | Fertilizer Reduction | Completed | 2010 | 184 | 851 | B | N/A | Not provided | Not provided | Not provided | Not provided | N/A | Non-structural | 2013 | North Indian River Lagoon | N/A | N/A | Previous area | yes | 200 | 2500
15963 | Agricultural Lands | North IRL | B | IR6-7 | 0.36 | 0.53 | 0.61776 | 4.7314 | 0.47393 | 2.9229 | 0.29278 | 2210 | Citrus groves | KSC-12-NIRL | KSC Citrus Grove Termination Jerome Rd West | 946.196 | Kennedy Space Center | Not provided | Citrus Grove Termination Jerome Road West | Grove lease termination resulted in abandonment of previously fertilized areas. | Fertilizer Reduction | Completed | 2010 | 184 | 851 | B | N/A | Not provided | Not provided | Not provided | Not provided | N/A | Non-structural | 2013 | North Indian River Lagoon | N/A | N/A | Previous area | yes | 200 | 2500
15964 | Agricultural Lands | North IRL | B | IR6-7 | 0.36 | 0.53 | 0.61776 | 5.3308 | 0.55538 | 3.2932 | 0.34309 | 2210 | Citrus groves | KSC-12-NIRL | KSC Citrus Grove Termination Jerome Rd West | 946.196 | Kennedy Space Center | Not provided | Citrus Grove Termination Jerome Road West | Grove lease termination resulted in abandonment of previously fertilized areas. | Fertilizer Reduction | Completed | 2010 | 184 | 851 | B | N/A | Not provided | Not provided | Not provided | Not provided | N/A | Non-structural | 2013 | North Indian River Lagoon | N/A | N/A | Previous area | yes | 200 | 2500
15965 | Agricultural Lands | North IRL | B | IR6-7 | 0.36 | 0.53 | 0.28874 | 4.257 | 0.35705 | 1.2292 | 0.1031 | 2210 | Citrus groves | KSC-12-NIRL | KSC Citrus Grove Termination Jerome Rd West | 946.196 | Kennedy Space Center | Not provided | Citrus Grove Termination Jerome Road West | Grove lease termination resulted in abandonment of previously fertilized areas. | Fertilizer Reduction | Completed | 2010 | 184 | 851 | B | N/A | Not provided | Not provided | Not provided | Not provided | N/A | Non-structural | 2013 | North Indian River Lagoon | N/A | N/A | Previous area | yes | 146.7968 | 1168.5073
15966 | Agricultural Lands | North IRL | B | IR6-7 | 0.36 | 0.53 | 0.6165 | 3.4717 | 0.3017 | 2.1403 | 0.186 | 2210 | Citrus groves | KSC-12-NIRL | KSC Citrus Grove Termination Jerome Rd West | 946.196 | Kennedy Space Center | Not provided | Citrus Grove Termination Jerome Road West | Grove lease termination resulted in abandonment of previously fertilized areas. | Fertilizer Reduction | Completed | 2010 | 184 | 851 | B | N/A | Not provided | Not provided | Not provided | Not provided | N/A | Non-structural | 2013 | North Indian River Lagoon | N/A | N/A | Previous area | yes | 199.1667 | 2494.8898
15967 | Natural Lands | North IRL | B | IR6-7 | 0.36 | 0.53 | 0.00090587 | 3.4717 | 0.3017 | 0.0031449 | 0.0002733 | 6460 | Mixed scrub-shrub wetland | KSC-12-NIRL | KSC Citrus Grove Termination Jerome Rd West | 946.196 | Kennedy Space Center | Not provided | Citrus Grove Termination Jerome Road West | Grove lease termination resulted in abandonment of previously fertilized areas. | Fertilizer Reduction | Completed | 2010 | 184 | 851 | B | N/A | Not provided | Not provided | Not provided | Not provided | N/A | Non-structural | 2013 | North Indian River Lagoon | N/A | N/A | Previous area | yes | 25.0676 | 3.6659
15968 | Agricultural Lands | North IRL | B | IR6-7 | 0.36 | 0.53 | 0.61776 | 3.7354 | 0.33659 | 2.3076 | 0.20793 | 2210 | Citrus groves | KSC-12-NIRL | KSC Citrus Grove Termination Jerome Rd West | 946.196 | Kennedy Space Center | Not provided | Citrus Grove Termination Jerome Road West | Grove lease termination resulted in abandonment of previously fertilized areas. | Fertilizer Reduction | Completed | 2010 | 184 | 851 | B | N/A | Not provided | Not provided | Not provided | Not provided | N/A | Non-structural | 2013 | North Indian River Lagoon | N/A | N/A | Previous area | yes | 200 | 2500
15969 | Agricultural Lands | North IRL | B | IR6-7 | 0.36 | 0.53 | 0.61776 | 3.3728 | 0.28957 | 2.0836 | 0.17888 | 2210 | Citrus groves | KSC-12-NIRL | KSC Citrus Grove Termination Jerome Rd West | 946.196 | Kennedy Space Center | Not provided | Citrus Grove Termination Jerome Road West | Grove lease termination resulted in abandonment of previously fertilized areas. | Fertilizer Reduction | Completed | 2010 | 184 | 851 | B | N/A | Not provided | Not provided | Not provided | Not provided | N/A | Non-structural | 2013 | North Indian River Lagoon | N/A | N/A | Previous area | yes | 200 | 2500
15970 | Agricultural Lands | North IRL | B | IR6-7 | 0.36 | 0.53 | 0.61776 | 3.8686 | 0.35328 | 2.3899 | 0.21825 | 2210 | Citrus groves | KSC-12-NIRL | KSC Citrus Grove Termination Jerome Rd West | 946.196 | Kennedy Space Center | Not provided | Citrus Grove Termination Jerome Road West | Grove lease termination resulted in abandonment of previously fertilized areas. | Fertilizer Reduction | Completed | 2010 | 184 | 851 | B | N/A | Not provided | Not provided | Not provided | Not provided | N/A | Non-structural | 2013 | North Indian River Lagoon | N/A | N/A | Previous area | yes | 200 | 2500
15971 | Agricultural Lands | North IRL | B | IR6-7 | 0.36 | 0.53 | 0.026192 | 4.8638 | 0.40156 | 0.12739 | 0.010518 | 2210 | Citrus groves | KSC-12-NIRL | KSC Citrus Grove Termination Jerome Rd West | 946.196 | Kennedy Space Center | Not provided | Citrus Grove Termination Jerome Road West | Grove lease termination resulted in abandonment of previously fertilized areas. | Fertilizer Reduction | Completed | 2010 | 184 | 851 | B | N/A | Not provided | Not provided | Not provided | Not provided | N/A | Non-structural | 2013 | North Indian River Lagoon | N/A | N/A | Previous area | yes | 44.5551 | 105.9951
15972 | Natural Lands | North IRL | B | IR6-7 | 0.36 | 0.53 | 3.2122e-06 | 4.8638 | 0.40156 | 1.5623e-05 | 1.2899e-06 | 6460 | Mixed scrub-shrub wetland | KSC-12-NIRL | KSC Citrus Grove Termination Jerome Rd West | 946.196 | Kennedy Space Center | Not provided | Citrus Grove Termination Jerome Road West | Grove lease termination resulted in abandonment of previously fertilized areas. | Fertilizer Reduction | Completed | 2010 | 184 | 851 | B | N/A | Not provided | Not provided | Not provided | Not provided | N/A | Non-structural | 2013 | North Indian River Lagoon | N/A | N/A | Previous area | yes | 0.65051 | 0.012999
15973 | Agricultural Lands | North IRL | B | IR6-7 | 0.36 | 0.53 | 0.61776 | 3.5896 | 0.31497 | 2.2175 | 0.19458 | 2210 | Citrus groves | KSC-12-NIRL | KSC Citrus Grove Termination Jerome Rd West | 946.196 | Kennedy Space Center | Not provided | Citrus Grove Termination Jerome Road West | Grove lease termination resulted in abandonment of previously fertilized areas. | Fertilizer Reduction | Completed | 2010 | 184 | 851 | B | N/A | Not provided | Not provided | Not provided | Not provided | N/A | Non-structural | 2013 | North Indian River Lagoon | N/A | N/A | Previous area | yes | 200 | 2500
15974 | Agricultural Lands | North IRL | B | IR6-7 | 0.36 | 0.53 | 0.61776 | 3.3599 | 0.28525 | 2.0756 | 0.17622 | 2210 | Citrus groves | KSC-12-NIRL | KSC Citrus Grove Termination Jerome Rd West | 946.196 | Kennedy Space Center | Not provided | Citrus Grove Termination Jerome Road West | Grove lease termination resulted in abandonment of previously fertilized areas. | Fertilizer Reduction | Completed | 2010 | 184 | 851 | B | N/A | Not provided | Not provided | Not provided | Not provided | N/A | Non-structural | 2013 | North Indian River Lagoon | N/A | N/A | Previous area | yes | 200 | 2500
15975 | Kennedy Space Center | North IRL | A | IR1-5 | 0.35 | 0.47 | 0.07341 | 2.1401 | 0.18707 | 0.1571 | 0.013732 | 1750 | Governmental | KSC-12-NIRL | KSC Citrus Grove Termination Jerome Rd West | 946.196 | Kennedy Space Center | Not provided | Citrus Grove Termination Jerome Road West | Grove lease termination resulted in abandonment of previously fertilized areas. | Fertilizer Reduction | Completed | 2010 | 184 | 851 | B | N/A | Not provided | Not provided | Not provided | Not provided | N/A | Non-structural | 2013 | North Indian River Lagoon | N/A | N/A | Previous area | yes | 76.6693 | 297.0785
15976 | Natural Lands | North IRL | A | IR1-5 | 0.35 | 0.47 | 0.0028272 | 2.1401 | 0.18707 | 0.0060504 | 0.00052887 | 6170 | Mixed wetland hardwoods | KSC-12-NIRL | KSC Citrus Grove Termination Jerome Rd West | 946.196 | Kennedy Space Center | Not provided | Citrus Grove Termination Jerome Road West | Grove lease termination resulted in abandonment of previously fertilized areas. | Fertilizer Reduction | Completed | 2010 | 184 | 851 | B | N/A | Not provided | Not provided | Not provided | Not provided | N/A | Non-structural | 2013 | North Indian River Lagoon | N/A | N/A | Previous area | yes | 66.7121 | 11.4411
15977 | Agricultural Lands | North IRL | B | IR6-7 | 0.36 | 0.53 | 0.010604 | 10.0779 | 1.5097 | 0.10687 | 0.016009 | 3300 | Mixed Rangeland | KSC-12-NIRL | KSC Citrus Grove Termination Jerome Rd West | 946.196 | Kennedy Space Center | Not provided | Citrus Grove Termination Jerome Road West | Grove lease termination resulted in abandonment of previously fertilized areas. | Fertilizer Reduction | Completed | 2010 | 184 | 851 | B | N/A | Not provided | Not provided | Not provided | Not provided | N/A | Non-structural | 2013 | North Indian River Lagoon | N/A | N/A | Previous area | yes | 101.6781 | 42.9133
15978 | Kennedy Space Center | North IRL | B | IR6-7 | 0.36 | 0.53 | 0.00027804 | 10.0779 | 1.5097 | 0.002802 | 0.00041974 | 1210 | Fixed Single Family Units | KSC-12-NIRL | KSC Citrus Grove Termination Jerome Rd West | 946.196 | Kennedy Space Center | Not provided | Citrus Grove Termination Jerome Road West | Grove lease termination resulted in abandonment of previously fertilized areas. | Fertilizer Reduction | Completed | 2010 | 184 | 851 | B | N/A | Not provided | Not provided | Not provided | Not provided | N/A | Non-structural | 2013 | North Indian River Lagoon | N/A | N/A | Previous area | yes | 16.7148 | 1.1252
15979 | Kennedy Space Center | North IRL | B | IR6-7 | 0.36 | 0.53 | 0.00030037 | 10.0779 | 1.5097 | 0.0030271 | 0.00045346 | 1210 | Fixed Single Family Units | KSC-12-NIRL | KSC Citrus Grove Termination Jerome Rd West | 946.196 | Kennedy Space Center | Not provided | Citrus Grove Termination Jerome Road West | Grove lease termination resulted in abandonment of previously fertilized areas. | Fertilizer Reduction | Completed | 2010 | 184 | 851 | B | N/A | Not provided | Not provided | Not provided | Not provided | N/A | Non-structural | 2013 | North Indian River Lagoon | N/A | N/A | Previous area | yes | 42.5219 | 1.2156
15980 | Agricultural Lands | North IRL | B | IR6-7 | 0.36 | 0.53 | 0.30016 | 4.0064 | 0.32515 | 1.2025 | 0.097595 | 2210 | Citrus groves | KSC-12-NIRL | KSC Citrus Grove Termination Jerome Rd West | 946.196 | Kennedy Space Center | Not provided | Citrus Grove Termination Jerome Road West | Grove lease termination resulted in abandonment of previously fertilized areas. | Fertilizer Reduction | Completed | 2010 | 184 | 851 | B | N/A | Not provided | Not provided | Not provided | Not provided | N/A | Non-structural | 2013 | North Indian River Lagoon | N/A | N/A | Previous area | yes | 198.4633 | 1214.6874
15981 | Natural Lands | North IRL | B | IR6-7 | 0.36 | 0.53 | 0.003283 | 4.0064 | 0.32515 | 0.013153 | 0.0010675 | 6170 | Mixed wetland hardwoods | KSC-12-NIRL | KSC Citrus Grove Termination Jerome Rd West | 946.196 | Kennedy Space Center | Not provided | Citrus Grove Termination Jerome Road West | Grove lease termination resulted in abandonment of previously fertilized areas. | Fertilizer Reduction | Completed | 2010 | 184 | 851 | B | N/A | Not provided | Not provided | Not provided | Not provided | N/A | Non-structural | 2013 | North Indian River Lagoon | N/A | N/A | Previous area | yes | 85.7499 | 13.2857
15982 | Agricultural Lands | North IRL | B | IR6-7 | 0.36 | 0.53 | 0.048587 | 3.7698 | 0.25472 | 0.18316 | 0.012376 | 2210 | Citrus groves | KSC-12-NIRL | KSC Citrus Grove Termination Jerome Rd West | 946.196 | Kennedy Space Center | Not provided | Citrus Grove Termination Jerome Road West | Grove lease termination resulted in abandonment of previously fertilized areas. | Fertilizer Reduction | Completed | 2010 | 184 | 851 | B | N/A | Not provided | Not provided | Not provided | Not provided | N/A | Non-structural | 2013 | North Indian River Lagoon | N/A | N/A | Previous area | yes | 107.8675 | 196.623
15983 | Natural Lands | North IRL | B | IR6-7 | 0.36 | 0.53 | 0.0040076 | 3.7698 | 0.25472 | 0.015108 | 0.0010208 | 6170 | Mixed wetland hardwoods | KSC-12-NIRL | KSC Citrus Grove Termination Jerome Rd West | 946.196 | Kennedy Space Center | Not provided | Citrus Grove Termination Jerome Road West | Grove lease termination resulted in abandonment of previously fertilized areas. | Fertilizer Reduction | Completed | 2010 | 184 | 851 | B | N/A | Not provided | Not provided | Not provided | Not provided | N/A | Non-structural | 2013 | North Indian River Lagoon | N/A | N/A | Previous area | yes | 100.654 | 16.218
15984 | Agricultural Lands | North IRL | B | IR6-7 | 0.36 | 0.53 | 0.40713 | 0.59545 | 0.014524 | 0.24242 | 0.0059132 | 2210 | Citrus groves | KSC-12-NIRL | KSC Citrus Grove Termination Jerome Rd West | 946.196 | Kennedy Space Center | Not provided | Citrus Grove Termination Jerome Road West | Grove lease termination resulted in abandonment of previously fertilized areas. | Fertilizer Reduction | Completed | 2010 | 184 | 851 | B | N/A | Not provided | Not provided | Not provided | Not provided | N/A | Non-structural | 2013 | North Indian River Lagoon | N/A | N/A | Previous area | yes | 192.9598 | 1647.5834
15985 | Natural Lands | North IRL | B | IR6-7 | 0.36 | 0.53 | 0.030166 | 0.59545 | 0.014524 | 0.017962 | 0.00043814 | 5300 | Reservoirs | KSC-12-NIRL | KSC Citrus Grove Termination Jerome Rd West | 946.196 | Kennedy Space Center | Not provided | Citrus Grove Termination Jerome Road West | Grove lease termination resulted in abandonment of previously fertilized areas. | Fertilizer Reduction | Completed | 2010 | 184 | 851 | B | N/A | Not provided | Not provided | Not provided | Not provided | N/A | Non-structural | 2013 | North Indian River Lagoon | N/A | N/A | Previous area | yes | 60.586 | 122.0779
15986 | Kennedy Space Center | North IRL | B | IR6-7 | 0.36 | 0.53 | 0.15954 | 0.59545 | 0.014524 | 0.094999 | 0.0023172 | 8370 | Surface Water Collection Basin | KSC-12-NIRL | KSC Citrus Grove Termination Jerome Rd West | 946.196 | Kennedy Space Center | Not provided | Citrus Grove Termination Jerome Road West | Grove lease termination resulted in abandonment of previously fertilized areas. | Fertilizer Reduction | Completed | 2010 | 184 | 851 | B | N/A | Not provided | Not provided | Not provided | Not provided | N/A | Non-structural | 2013 | North Indian River Lagoon | N/A | N/A | Previous area | yes | 111.6989 | 645.6427
15987 | Agricultural Lands | North IRL | B | IR6-7 | 0.36 | 0.53 | 0.10898 | 3.628 | 0.24594 | 0.39537 | 0.026802 | 2210 | Citrus groves | KSC-12-NIRL | KSC Citrus Grove Termination Jerome Rd West | 946.196 | Kennedy Space Center | Not provided | Citrus Grove Termination Jerome Road West | Grove lease termination resulted in abandonment of previously fertilized areas. | Fertilizer Reduction | Completed | 2010 | 184 | 851 | B | N/A | Not provided | Not provided | Not provided | Not provided | N/A | Non-structural | 2013 | North Indian River Lagoon | N/A | N/A | Previous area | yes | 161.1326 | 441.0196
15988 | Natural Lands | North IRL | B | IR6-7 | 0.36 | 0.53 | 9.1306e-05 | 3.628 | 0.24594 | 0.00033126 | 2.2456e-05 | 6170 | Mixed wetland hardwoods | KSC-12-NIRL | KSC Citrus Grove Termination Jerome Rd West | 946.196 | Kennedy Space Center | Not provided | Citrus Grove Termination Jerome Road West | Grove lease termination resulted in abandonment of previously fertilized areas. | Fertilizer Reduction | Completed | 2010 | 184 | 851 | B | N/A | Not provided | Not provided | Not provided | Not provided | N/A | Non-structural | 2013 | North Indian River Lagoon | N/A | N/A | Previous area | yes | 26.6417 | 0.3695
15989 | Kennedy Space Center | North IRL | B | IR6-7 | 0.36 | 0.53 | 0.61776 | 8.5568 | 1.1197 | 5.2861 | 0.69171 | 1750 | Governmental | KSC-12-NIRL | KSC Citrus Grove Termination Jerome Rd West | 946.196 | Kennedy Space Center | Not provided | Citrus Grove Termination Jerome Road West | Grove lease termination resulted in abandonment of previously fertilized areas. | Fertilizer Reduction | Completed | 2010 | 184 | 851 | B | N/A | Not provided | Not provided | Not provided | Not provided | N/A | Non-structural | 2013 | North Indian River Lagoon | N/A | N/A | Previous area | yes | 200 | 2500
15990 | Natural Lands | North IRL | B | IR6-7 | 0.36 | 0.53 | 0.51721 | 1.9842 | 0.20557 | 1.0262 | 0.10632 | 3100 | Herbaceous Dry Prairie | KSC-12-NIRL | KSC Citrus Grove Termination Jerome Rd West | 946.196 | Kennedy Space Center | Not provided | Citrus Grove Termination Jerome Road West | Grove lease termination resulted in abandonment of previously fertilized areas. | Fertilizer Reduction | Completed | 2010 | 184 | 851 | B | N/A | Not provided | Not provided | Not provided | Not provided | N/A | Non-structural | 2013 | North Indian River Lagoon | N/A | N/A | Previous area | yes | 181.1222 | 2093.071
15991 | Natural Lands | North IRL | B | IR6-7 | 0.36 | 0.53 | 0.072028 | 1.9842 | 0.20557 | 0.14291 | 0.014807 | 3200 | Shrub and Brushland | KSC-12-NIRL | KSC Citrus Grove Termination Jerome Rd West | 946.196 | Kennedy Space Center | Not provided | Citrus Grove Termination Jerome Road West | Grove lease termination resulted in abandonment of previously fertilized areas. | Fertilizer Reduction | Completed | 2010 | 184 | 851 | B | N/A | Not provided | Not provided | Not provided | Not provided | N/A | Non-structural | 2013 | North Indian River Lagoon | N/A | N/A | Previous area | yes | 111.6905 | 291.4857
15992 | Agricultural Lands | North IRL | B | IR6-7 | 0.36 | 0.53 | 0.61776 | 3.5444 | 0.30973 | 2.1896 | 0.19134 | 2210 | Citrus groves | KSC-12-NIRL | KSC Citrus Grove Termination Jerome Rd West | 946.196 | Kennedy Space Center | Not provided | Citrus Grove Termination Jerome Road West | Grove lease termination resulted in abandonment of previously fertilized areas. | Fertilizer Reduction | Completed | 2010 | 184 | 851 | B | N/A | Not provided | Not provided | Not provided | Not provided | N/A | Non-structural | 2013 | North Indian River Lagoon | N/A | N/A | Previous area | yes | 200 | 2500
15993 | Agricultural Lands | North IRL | B | IR6-7 | 0.36 | 0.53 | 0.053267 | 4.304 | 0.32907 | 0.22926 | 0.017528 | 2210 | Citrus groves | KSC-12-NIRL | KSC Citrus Grove Termination Jerome Rd West | 946.196 | Kennedy Space Center | Not provided | Citrus Grove Termination Jerome Road West | Grove lease termination resulted in abandonment of previously fertilized areas. | Fertilizer Reduction | Completed | 2010 | 184 | 851 | B | N/A | Not provided | Not provided | Not provided | Not provided | N/A | Non-structural | 2013 | North Indian River Lagoon | N/A | N/A | Previous area | yes | 108.7213 | 215.5634
15994 | Natural Lands | North IRL | B | IR6-7 | 0.36 | 0.53 | 0.0025236 | 4.304 | 0.32907 | 0.010862 | 0.00083044 | 6170 | Mixed wetland hardwoods | KSC-12-NIRL | KSC Citrus Grove Termination Jerome Rd West | 946.196 | Kennedy Space Center | Not provided | Citrus Grove Termination Jerome Road West | Grove lease termination resulted in abandonment of previously fertilized areas. | Fertilizer Reduction | Completed | 2010 | 184 | 851 | B | N/A | Not provided | Not provided | Not provided | Not provided | N/A | Non-structural | 2013 | North Indian River Lagoon | N/A | N/A | Previous area | yes | 100.6062 | 10.2127
15995 | Agricultural Lands | North IRL | B | IR6-7 | 0.36 | 0.53 | 0.31522 | 3.935 | 0.31916 | 1.2404 | 0.10061 | 2210 | Citrus groves | KSC-12-NIRL | KSC Citrus Grove Termination Jerome Rd West | 946.196 | Kennedy Space Center | Not provided | Citrus Grove Termination Jerome Road West | Grove lease termination resulted in abandonment of previously fertilized areas. | Fertilizer Reduction | Completed | 2010 | 184 | 851 | B | N/A | Not provided | Not provided | Not provided | Not provided | N/A | Non-structural | 2013 | North Indian River Lagoon | N/A | N/A | Previous area | yes | 151.0414 | 1275.6679
15996 | Agricultural Lands | North IRL | B | IR6-7 | 0.36 | 0.53 | 0.0023867 | 4.1665 | 0.30179 | 0.0099439 | 0.00072028 | 2210 | Citrus groves | KSC-12-NIRL | KSC Citrus Grove Termination Jerome Rd West | 946.196 | Kennedy Space Center | Not provided | Citrus Grove Termination Jerome Road West | Grove lease termination resulted in abandonment of previously fertilized areas. | Fertilizer Reduction | Completed | 2010 | 184 | 851 | B | N/A | Not provided | Not provided | Not provided | Not provided | N/A | Non-structural | 2013 | North Indian River Lagoon | N/A | N/A | Previous area | yes | 43.9318 | 9.6585
15997 | Agricultural Lands | North IRL | B | IR6-7 | 0.36 | 0.53 | 0.06913 | 2.1637 | 0.19916 | 0.14958 | 0.013768 | 2210 | Citrus groves | KSC-12-NIRL | KSC Citrus Grove Termination Jerome Rd West | 946.196 | Kennedy Space Center | Not provided | Citrus Grove Termination Jerome Road West | Grove lease termination resulted in abandonment of previously fertilized areas. | Fertilizer Reduction | Completed | 2010 | 184 | 851 | B | N/A | Not provided | Not provided | Not provided | Not provided | N/A | Non-structural | 2013 | North Indian River Lagoon | N/A | N/A | Previous area | yes | 111.1917 | 279.7595
15998 | Natural Lands | North IRL | B | IR6-7 | 0.36 | 0.53 | 0.0039873 | 2.1637 | 0.19916 | 0.0086274 | 0.00079408 | 6300 | Wetland Forested Mixed | KSC-12-NIRL | KSC Citrus Grove Termination Jerome Rd West | 946.196 | Kennedy Space Center | Not provided | Citrus Grove Termination Jerome Road West | Grove lease termination resulted in abandonment of previously fertilized areas. | Fertilizer Reduction | Completed | 2010 | 184 | 851 | B | N/A | Not provided | Not provided | Not provided | Not provided | N/A | Non-structural | 2013 | North Indian River Lagoon | N/A | N/A | Previous area | yes | 100.6481 | 16.1359
15999 | Agricultural Lands | North IRL | B | IR6-7 | 0.36 | 0.53 | 0.4077 | 3.4627 | 0.34515 | 1.4118 | 0.14072 | 2210 | Citrus groves | KSC-12-NIRL | KSC Citrus Grove Termination Jerome Rd West | 946.196 | Kennedy Space Center | Not provided | Citrus Grove Termination Jerome Road West | Grove lease termination resulted in abandonment of previously fertilized areas. | Fertilizer Reduction | Completed | 2010 | 184 | 851 | B | N/A | Not provided | Not provided | Not provided | Not provided | N/A | Non-structural | 2013 | North Indian River Lagoon | N/A | N/A | Previous area | yes | 166.0335 | 1649.9219
16000 | Agricultural Lands | North IRL | B | IR6-7 | 0.36 | 0.53 | 0.049388 | 3.4627 | 0.34515 | 0.17102 | 0.017046 | 2210 | Citrus groves | KSC-12-NIRL | KSC Citrus Grove Termination Jerome Rd West | 946.196 | Kennedy Space Center | Not provided | Citrus Grove Termination Jerome Road West | Grove lease termination resulted in abandonment of previously fertilized areas. | Fertilizer Reduction | Completed | 2010 | 184 | 851 | B | N/A | Not provided | Not provided | Not provided | Not provided | N/A | Non-structural | 2013 | North Indian River Lagoon | N/A | N/A | Previous area | yes | 108.0293 | 199.8665
16001 | Natural Lands | North IRL | B | IR6-7 | 0.36 | 0.53 | 0.16067 | 3.4627 | 0.34515 | 0.55636 | 0.055455 | 5100 | Streams and waterways | KSC-12-NIRL | KSC Citrus Grove Termination Jerome Rd West | 946.196 | Kennedy Space Center | Not provided | Citrus Grove Termination Jerome Road West | Grove lease termination resulted in abandonment of previously fertilized areas. | Fertilizer Reduction | Completed | 2010 | 184 | 851 | B | N/A | Not provided | Not provided | Not provided | Not provided | N/A | Non-structural | 2013 | North Indian River Lagoon | N/A | N/A | Previous area | yes | 126.0797 | 650.2116
16002 | Agricultural Lands | North IRL | B | IR6-7 | 0.36 | 0.53 | 0.228 | 0 | 0 | 0 | 0 | 2210 | Citrus groves | KSC-12-NIRL | KSC Citrus Grove Termination Jerome Rd West | 946.196 | Kennedy Space Center | Not provided | Citrus Grove Termination Jerome Road West | Grove lease termination resulted in abandonment of previously fertilized areas. | Fertilizer Reduction | Completed | 2010 | 184 | 851 | B | N/A | Not provided | Not provided | Not provided | Not provided | N/A | Non-structural | 2013 | North Indian River Lagoon | N/A | N/A | Previous area | yes | 164.7116 | 922.6956
16003 | Natural Lands | North IRL | B | IR6-7 | 0.36 | 0.53 | 0.00082709 | 0 | 0 | 0 | 0 | 5300 | Reservoirs | KSC-12-NIRL | KSC Citrus Grove Termination Jerome Rd West | 946.196 | Kennedy Space Center | Not provided | Citrus Grove Termination Jerome Road West | Grove lease termination resulted in abandonment of previously fertilized areas. | Fertilizer Reduction | Completed | 2010 | 184 | 851 | B | N/A | Not provided | Not provided | Not provided | Not provided | N/A | Non-structural | 2013 | North Indian River Lagoon | N/A | N/A | Previous area | yes | 43.1241 | 3.3471
16004 | Agricultural Lands | North IRL | B | IR6-7 | 0.36 | 0.53 | 0.61776 | 3.6115 | 0.32075 | 2.2311 | 0.19815 | 2210 | Citrus groves | KSC-12-NIRL | KSC Citrus Grove Termination Jerome Rd West | 946.196 | Kennedy Space Center | Not provided | Citrus Grove Termination Jerome Road West | Grove lease termination resulted in abandonment of previously fertilized areas. | Fertilizer Reduction | Completed | 2010 | 184 | 851 | B | N/A | Not provided | Not provided | Not provided | Not provided | N/A | Non-structural | 2013 | North Indian River Lagoon | N/A | N/A | Previous area | yes | 200 | 2500
16005 | Agricultural Lands | North IRL | B | IR6-7 | 0.36 | 0.53 | 0.61776 | 4.4477 | 0.43425 | 2.7476 | 0.26827 | 2210 | Citrus groves | KSC-12-NIRL | KSC Citrus Grove Termination Jerome Rd West | 946.196 | Kennedy Space Center | Not provided | Citrus Grove Termination Jerome Road West | Grove lease termination resulted in abandonment of previously fertilized areas. | Fertilizer Reduction | Completed | 2010 | 184 | 851 | B | N/A | Not provided | Not provided | Not provided | Not provided | N/A | Non-structural | 2013 | North Indian River Lagoon | N/A | N/A | Previous area | yes | 200 | 2500
16006 | Agricultural Lands | North IRL | B | IR6-7 | 0.36 | 0.53 | 0.44955 | 3.3832 | 0.26272 | 1.5209 | 0.1181 | 2210 | Citrus groves | KSC-12-NIRL | KSC Citrus Grove Termination Jerome Rd West | 946.196 | Kennedy Space Center | Not provided | Citrus Grove Termination Jerome Road West | Grove lease termination resulted in abandonment of previously fertilized areas. | Fertilizer Reduction | Completed | 2010 | 184 | 851 | B | N/A | Not provided | Not provided | Not provided | Not provided | N/A | Non-structural | 2013 | North Indian River Lagoon | N/A | N/A | Previous area | yes | 174.809 | 1819.2565
16007 | Agricultural Lands | North IRL | B | IR6-7 | 0.36 | 0.53 | 0.61776 | 3.9901 | 0.37133 | 2.4649 | 0.22939 | 2210 | Citrus groves | KSC-12-NIRL | KSC Citrus Grove Termination Jerome Rd West | 946.196 | Kennedy Space Center | Not provided | Citrus Grove Termination Jerome Road West | Grove lease termination resulted in abandonment of previously fertilized areas. | Fertilizer Reduction | Completed | 2010 | 184 | 851 | B | N/A | Not provided | Not provided | Not provided | Not provided | N/A | Non-structural | 2013 | North Indian River Lagoon | N/A | N/A | Previous area | yes | 200 | 2500
16008 | Agricultural Lands | North IRL | B | IR6-7 | 0.36 | 0.53 | 0.054914 | 3.8174 | 0.26223 | 0.20963 | 0.0144 | 2210 | Citrus groves | KSC-12-NIRL | KSC Citrus Grove Termination Jerome Rd West | 946.196 | Kennedy Space Center | Not provided | Citrus Grove Termination Jerome Road West | Grove lease termination resulted in abandonment of previously fertilized areas. | Fertilizer Reduction | Completed | 2010 | 184 | 851 | B | N/A | Not provided | Not provided | Not provided | Not provided | N/A | Non-structural | 2013 | North Indian River Lagoon | N/A | N/A | Previous area | yes | 108.8918 | 222.2284
16009 | Natural Lands | North IRL | B | IR6-7 | 0.36 | 0.53 | 0.0040065 | 3.8174 | 0.26223 | 0.015294 | 0.0010506 | 6170 | Mixed wetland hardwoods | KSC-12-NIRL | KSC Citrus Grove Termination Jerome Rd West | 946.196 | Kennedy Space Center | Not provided | Citrus Grove Termination Jerome Road West | Grove lease termination resulted in abandonment of previously fertilized areas. | Fertilizer Reduction | Completed | 2010 | 184 | 851 | B | N/A | Not provided | Not provided | Not provided | Not provided | N/A | Non-structural | 2013 | North Indian River Lagoon | N/A | N/A | Previous area | yes | 100.6538 | 16.2137
16010 | Agricultural Lands | North IRL | B | IR6-7 | 0.36 | 0.53 | 0.61776 | 3.8101 | 0.3457 | 2.3537 | 0.21356 | 2210 | Citrus groves | KSC-12-NIRL | KSC Citrus Grove Termination Jerome Rd West | 946.196 | Kennedy Space Center | Not provided | Citrus Grove Termination Jerome Road West | Grove lease termination resulted in abandonment of previously fertilized areas. | Fertilizer Reduction | Completed | 2010 | 184 | 851 | B | N/A | Not provided | Not provided | Not provided | Not provided | N/A | Non-structural | 2013 | North Indian River Lagoon | N/A | N/A | Previous area | yes | 200 | 2500
16011 | Agricultural Lands | North IRL | B | IR6-7 | 0.36 | 0.53 | 0.0013626 | 4.3032 | 0.32016 | 0.0058635 | 0.00043625 | 2210 | Citrus groves | KSC-12-NIRL | KSC Citrus Grove Termination Jerome Rd West | 946.196 | Kennedy Space Center | Not provided | Citrus Grove Termination Jerome Road West | Grove lease termination resulted in abandonment of previously fertilized areas. | Fertilizer Reduction | Completed | 2010 | 184 | 851 | B | N/A | Not provided | Not provided | Not provided | Not provided | N/A | Non-structural | 2013 | North Indian River Lagoon | N/A | N/A | Previous area | yes | 11.4598 | 5.5142
16012 | Natural Lands | North IRL | B | IR6-7 | 0.36 | 0.53 | 6.7444e-05 | 4.3032 | 0.32016 | 0.00029022 | 2.1593e-05 | 6170 | Mixed wetland hardwoods | KSC-12-NIRL | KSC Citrus Grove Termination Jerome Rd West | 946.196 | Kennedy Space Center | Not provided | Citrus Grove Termination Jerome Road West | Grove lease termination resulted in abandonment of previously fertilized areas. | Fertilizer Reduction | Completed | 2010 | 184 | 851 | B | N/A | Not provided | Not provided | Not provided | Not provided | N/A | Non-structural | 2013 | North Indian River Lagoon | N/A | N/A | Previous area | yes | 9.8152 | 0.27294
16013 | Agricultural Lands | North IRL | B | IR6-7 | 0.36 | 0.53 | 0.59999 | 3.5958 | 0.31428 | 2.1574 | 0.18856 | 2210 | Citrus groves | KSC-12-NIRL | KSC Citrus Grove Termination Jerome Rd West | 946.196 | Kennedy Space Center | Not provided | Citrus Grove Termination Jerome Road West | Grove lease termination resulted in abandonment of previously fertilized areas. | Fertilizer Reduction | Completed | 2010 | 184 | 851 | B | N/A | Not provided | Not provided | Not provided | Not provided | N/A | Non-structural | 2013 | North Indian River Lagoon | N/A | N/A | Previous area | yes | 197.0895 | 2428.0557
16014 | Natural Lands | North IRL | B | IR6-7 | 0.36 | 0.53 | 0.0019522 | 3.5958 | 0.31428 | 0.0070197 | 0.00061354 | 6170 | Mixed wetland hardwoods | KSC-12-NIRL | KSC Citrus Grove Termination Jerome Rd West | 946.196 | Kennedy Space Center | Not provided | Citrus Grove Termination Jerome Road West | Grove lease termination resulted in abandonment of previously fertilized areas. | Fertilizer Reduction | Completed | 2010 | 184 | 851 | B | N/A | Not provided | Not provided | Not provided | Not provided | N/A | Non-structural | 2013 | North Indian River Lagoon | N/A | N/A | Previous area | yes | 17.2408 | 7.9003
16015 | Kennedy Space Center | North IRL | B | IR6-7 | 0.36 | 0.53 | 0.60763 | 8.4739 | 1.1048 | 5.149 | 0.6713 | 1750 | Governmental | KSC-12-NIRL | KSC Citrus Grove Termination Jerome Rd West | 946.196 | Kennedy Space Center | Not provided | Citrus Grove Termination Jerome Road West | Grove lease termination resulted in abandonment of previously fertilized areas. | Fertilizer Reduction | Completed | 2010 | 184 | 851 | B | N/A | Not provided | Not provided | Not provided | Not provided | N/A | Non-structural | 2013 | North Indian River Lagoon | N/A | N/A | Previous area | yes | 194.7989 | 2458.9885
16016 | Natural Lands | North IRL | B | IR6-7 | 0.36 | 0.53 | 0.0010727 | 8.4739 | 1.1048 | 0.0090902 | 0.0011851 | 6170 | Mixed wetland hardwoods | KSC-12-NIRL | KSC Citrus Grove Termination Jerome Rd West | 946.196 | Kennedy Space Center | Not provided | Citrus Grove Termination Jerome Road West | Grove lease termination resulted in abandonment of previously fertilized areas. | Fertilizer Reduction | Completed | 2010 | 184 | 851 | B | N/A | Not provided | Not provided | Not provided | Not provided | N/A | Non-structural | 2013 | North Indian River Lagoon | N/A | N/A | Previous area | yes | 26.2806 | 4.3412
16017 | Agricultural Lands | North IRL | B | IR6-7 | 0.36 | 0.53 | 0.24011 | 3.2498 | 0.39539 | 0.7803 | 0.094936 | 2240 | Abandoned tree crops | KSC-12-NIRL | KSC Citrus Grove Termination Jerome Rd West | 946.196 | Kennedy Space Center | Not provided | Citrus Grove Termination Jerome Road West | Grove lease termination resulted in abandonment of previously fertilized areas. | Fertilizer Reduction | Completed | 2010 | 184 | 851 | B | N/A | Not provided | Not provided | Not provided | Not provided | N/A | Non-structural | 2013 | North Indian River Lagoon | N/A | N/A | Previous area | yes | 140.2878 | 971.6706
16018 | Agricultural Lands | North IRL | B | IR6-7 | 0.36 | 0.53 | 0.61776 | 3.2592 | 0.27011 | 2.0134 | 0.16687 | 2210 | Citrus groves | KSC-12-NIRL | KSC Citrus Grove Termination Jerome Rd West | 946.196 | Kennedy Space Center | Not provided | Citrus Grove Termination Jerome Road West | Grove lease termination resulted in abandonment of previously fertilized areas. | Fertilizer Reduction | Completed | 2010 | 184 | 851 | B | N/A | Not provided | Not provided | Not provided | Not provided | N/A | Non-structural | 2013 | North Indian River Lagoon | N/A | N/A | Previous area | yes | 200 | 2500
16019 | Agricultural Lands | North IRL | B | IR6-7 | 0.36 | 0.53 | 0.61776 | 3.6039 | 0.31855 | 2.2263 | 0.19679 | 2210 | Citrus groves | KSC-12-NIRL | KSC Citrus Grove Termination Jerome Rd West | 946.196 | Kennedy Space Center | Not provided | Citrus Grove Termination Jerome Road West | Grove lease termination resulted in abandonment of previously fertilized areas. | Fertilizer Reduction | Completed | 2010 | 184 | 851 | B | N/A | Not provided | Not provided | Not provided | Not provided | N/A | Non-structural | 2013 | North Indian River Lagoon | N/A | N/A | Previous area | yes | 200 | 2500
16020 | Agricultural Lands | North IRL | B | IR6-7 | 0.36 | 0.53 | 0.50084 | 3.4773 | 0.28437 | 1.7416 | 0.14242 | 2210 | Citrus groves | KSC-12-NIRL | KSC Citrus Grove Termination Jerome Rd West | 946.196 | Kennedy Space Center | Not provided | Citrus Grove Termination Jerome Road West | Grove lease termination resulted in abandonment of previously fertilized areas. | Fertilizer Reduction | Completed | 2010 | 184 | 851 | B | N/A | Not provided | Not provided | Not provided | Not provided | N/A | Non-structural | 2013 | North Indian River Lagoon | N/A | N/A | Previous area | yes | 181.1457 | 2026.8337
16021 | Agricultural Lands | North IRL | B | IR6-7 | 0.36 | 0.53 | 0.61776 | 3.5857 | 0.31451 | 2.2151 | 0.19429 | 2210 | Citrus groves | KSC-12-NIRL | KSC Citrus Grove Termination Jerome Rd West | 946.196 | Kennedy Space Center | Not provided | Citrus Grove Termination Jerome Road West | Grove lease termination resulted in abandonment of previously fertilized areas. | Fertilizer Reduction | Completed | 2010 | 184 | 851 | B | N/A | Not provided | Not provided | Not provided | Not provided | N/A | Non-structural | 2013 | North Indian River Lagoon | N/A | N/A | Previous area | yes | 200 | 2500
16022 | Natural Lands | North IRL | B | IR6-7 | 0.36 | 0.53 | 0.21665 | 2.6087 | 0.29169 | 0.56519 | 0.063196 | 3100 | Herbaceous Dry Prairie | KSC-12-NIRL | KSC Citrus Grove Termination Jerome Rd West | 946.196 | Kennedy Space Center | Not provided | Citrus Grove Termination Jerome Road West | Grove lease termination resulted in abandonment of previously fertilized areas. | Fertilizer Reduction | Completed | 2010 | 184 | 851 | B | N/A | Not provided | Not provided | Not provided | Not provided | N/A | Non-structural | 2013 | North Indian River Lagoon | N/A | N/A | Previous area | yes | 165.8464 | 876.7687
16023 | Natural Lands | North IRL | B | IR6-7 | 0.36 | 0.53 | 0.0073404 | 2.6087 | 0.29169 | 0.019149 | 0.0021411 | 4200 | Upland Hardwood Forest | KSC-12-NIRL | KSC Citrus Grove Termination Jerome Rd West | 946.196 | Kennedy Space Center | Not provided | Citrus Grove Termination Jerome Road West | Grove lease termination resulted in abandonment of previously fertilized areas. | Fertilizer Reduction | Completed | 2010 | 184 | 851 | B | N/A | Not provided | Not provided | Not provided | Not provided | N/A | Non-structural | 2013 | North Indian River Lagoon | N/A | N/A | Previous area | yes | 61.4575 | 29.7057
16024 | Agricultural Lands | North IRL | B | IR6-7 | 0.36 | 0.53 | 0.61776 | 3.5094 | 0.30543 | 2.168 | 0.18869 | 2210 | Citrus groves | KSC-12-NIRL | KSC Citrus Grove Termination Jerome Rd West | 946.196 | Kennedy Space Center | Not provided | Citrus Grove Termination Jerome Road West | Grove lease termination resulted in abandonment of previously fertilized areas. | Fertilizer Reduction | Completed | 2010 | 184 | 851 | B | N/A | Not provided | Not provided | Not provided | Not provided | N/A | Non-structural | 2013 | North Indian River Lagoon | N/A | N/A | Previous area | yes | 200 | 2500
16025 | Agricultural Lands | North IRL | B | IR6-7 | 0.36 | 0.53 | 0.00029805 | 3.9993 | 0.27719 | 0.001192 | 8.2616e-05 | 2210 | Citrus groves | KSC-12-NIRL | KSC Citrus Grove Termination Jerome Rd West | 946.196 | Kennedy Space Center | Not provided | Citrus Grove Termination Jerome Road West | Grove lease termination resulted in abandonment of previously fertilized areas. | Fertilizer Reduction | Completed | 2010 | 184 | 851 | B | N/A | Not provided | Not provided | Not provided | Not provided | N/A | Non-structural | 2013 | North Indian River Lagoon | N/A | N/A | Previous area | yes | 5.3054 | 1.2062
16026 | Natural Lands | North IRL | B | IR6-7 | 0.36 | 0.53 | 0.00022201 | 3.9993 | 0.27719 | 0.00088788 | 6.1539e-05 | 6170 | Mixed wetland hardwoods | KSC-12-NIRL | KSC Citrus Grove Termination Jerome Rd West | 946.196 | Kennedy Space Center | Not provided | Citrus Grove Termination Jerome Road West | Grove lease termination resulted in abandonment of previously fertilized areas. | Fertilizer Reduction | Completed | 2010 | 184 | 851 | B | N/A | Not provided | Not provided | Not provided | Not provided | N/A | Non-structural | 2013 | North Indian River Lagoon | N/A | N/A | Previous area | yes | 6.0987 | 0.89844
16027 | Agricultural Lands | North IRL | B | IR6-7 | 0.36 | 0.53 | 0.59529 | 3.5685 | 0.31026 | 2.1243 | 0.18469 | 2210 | Citrus groves | KSC-12-NIRL | KSC Citrus Grove Termination Jerome Rd West | 946.196 | Kennedy Space Center | Not provided | Citrus Grove Termination Jerome Road West | Grove lease termination resulted in abandonment of previously fertilized areas. | Fertilizer Reduction | Completed | 2010 | 184 | 851 | B | N/A | Not provided | Not provided | Not provided | Not provided | N/A | Non-structural | 2013 | North Indian River Lagoon | N/A | N/A | Previous area | yes | 195.1431 | 2409.0503
16028 | Agricultural Lands | North IRL | B | IR6-7 | 0.36 | 0.53 | 0.16391 | 3.6719 | 0.3261 | 0.60188 | 0.053453 | 2210 | Citrus groves | KSC-12-NIRL | KSC Citrus Grove Termination Jerome Rd West | 946.196 | Kennedy Space Center | Not provided | Citrus Grove Termination Jerome Road West | Grove lease termination resulted in abandonment of previously fertilized areas. | Fertilizer Reduction | Completed | 2010 | 184 | 851 | B | N/A | Not provided | Not provided | Not provided | Not provided | N/A | Non-structural | 2013 | North Indian River Lagoon | N/A | N/A | Previous area | yes | 106.5636 | 663.3348
16029 | Natural Lands | North IRL | B | IR6-7 | 0.36 | 0.53 | 0.14663 | 3.6719 | 0.3261 | 0.53842 | 0.047817 | 4200 | Upland Hardwood Forest | KSC-12-NIRL | KSC Citrus Grove Termination Jerome Rd West | 946.196 | Kennedy Space Center | Not provided | Citrus Grove Termination Jerome Road West | Grove lease termination resulted in abandonment of previously fertilized areas. | Fertilizer Reduction | Completed | 2010 | 184 | 851 | B | N/A | Not provided | Not provided | Not provided | Not provided | N/A | Non-structural | 2013 | North Indian River Lagoon | N/A | N/A | Previous area | yes | 133.152 | 593.3965
16030 | Natural Lands | North IRL | B | IR6-7 | 0.36 | 0.53 | 0.0017005 | 3.6719 | 0.3261 | 0.0062443 | 0.00055455 | 6300 | Wetland Forested Mixed | KSC-12-NIRL | KSC Citrus Grove Termination Jerome Rd West | 946.196 | Kennedy Space Center | Not provided | Citrus Grove Termination Jerome Road West | Grove lease termination resulted in abandonment of previously fertilized areas. | Fertilizer Reduction | Completed | 2010 | 184 | 851 | B | N/A | Not provided | Not provided | Not provided | Not provided | N/A | Non-structural | 2013 | North Indian River Lagoon | N/A | N/A | Previous area | yes | 66.0702 | 6.8819
16031 | Agricultural Lands | North IRL | B | IR6-7 | 0.36 | 0.53 | 0.61776 | 3.7469 | 0.33821 | 2.3147 | 0.20893 | 2210 | Citrus groves | KSC-12-NIRL | KSC Citrus Grove Termination Jerome Rd West | 946.196 | Kennedy Space Center | Not provided | Citrus Grove Termination Jerome Road West | Grove lease termination resulted in abandonment of previously fertilized areas. | Fertilizer Reduction | Completed | 2010 | 184 | 851 | B | N/A | Not provided | Not provided | Not provided | Not provided | N/A | Non-structural | 2013 | North Indian River Lagoon | N/A | N/A | Previous area | yes | 200 | 2500
16032 | Agricultural Lands | North IRL | B | IR6-7 | 0.36 | 0.53 | 0.61776 | 4.9604 | 0.50479 | 3.0643 | 0.31184 | 2210 | Citrus groves | KSC-12-NIRL | KSC Citrus Grove Termination Jerome Rd West | 946.196 | Kennedy Space Center | Not provided | Citrus Grove Termination Jerome Road West | Grove lease termination resulted in abandonment of previously fertilized areas. | Fertilizer Reduction | Completed | 2010 | 184 | 851 | B | N/A | Not provided | Not provided | Not provided | Not provided | N/A | Non-structural | 2013 | North Indian River Lagoon | N/A | N/A | Previous area | yes | 200 | 2500
16033 | Agricultural Lands | North IRL | B | IR6-7 | 0.36 | 0.53 | 0.57791 | 3.8477 | 0.34818 | 2.2236 | 0.20122 | 2210 | Citrus groves | KSC-12-NIRL | KSC Citrus Grove Termination Jerome Rd West | 946.196 | Kennedy Space Center | Not provided | Citrus Grove Termination Jerome Road West | Grove lease termination resulted in abandonment of previously fertilized areas. | Fertilizer Reduction | Completed | 2010 | 184 | 851 | B | N/A | Not provided | Not provided | Not provided | Not provided | N/A | Non-structural | 2013 | North Indian River Lagoon | N/A | N/A | Previous area | yes | 200.8174 | 2338.7006
16034 | Natural Lands | North IRL | B | IR6-7 | 0.36 | 0.53 | 0.0013996 | 3.8477 | 0.34818 | 0.0053852 | 0.00048732 | 5100 | Streams and waterways | KSC-12-NIRL | KSC Citrus Grove Termination Jerome Rd West | 946.196 | Kennedy Space Center | Not provided | Citrus Grove Termination Jerome Road West | Grove lease termination resulted in abandonment of previously fertilized areas. | Fertilizer Reduction | Completed | 2010 | 184 | 851 | B | N/A | Not provided | Not provided | Not provided | Not provided | N/A | Non-structural | 2013 | North Indian River Lagoon | N/A | N/A | Previous area | yes | 32.8731 | 5.6639
16035 | Natural Lands | North IRL | B | IR6-7 | 0.36 | 0.53 | 0.00037184 | 3.8477 | 0.34818 | 0.0014307 | 0.00012947 | 6460 | Mixed scrub-shrub wetland | KSC-12-NIRL | KSC Citrus Grove Termination Jerome Rd West | 946.196 | Kennedy Space Center | Not provided | Citrus Grove Termination Jerome Road West | Grove lease termination resulted in abandonment of previously fertilized areas. | Fertilizer Reduction | Completed | 2010 | 184 | 851 | B | N/A | Not provided | Not provided | Not provided | Not provided | N/A | Non-structural | 2013 | North Indian River Lagoon | N/A | N/A | Previous area | yes | 13.2226 | 1.5048
16036 | Agricultural Lands | North IRL | B | IR6-7 | 0.36 | 0.53 | 0.39976 | 2.1809 | 0.23204 | 0.87182 | 0.092758 | 2210 | Citrus groves | KSC-12-NIRL | KSC Citrus Grove Termination Jerome Rd West | 946.196 | Kennedy Space Center | Not provided | Citrus Grove Termination Jerome Road West | Grove lease termination resulted in abandonment of previously fertilized areas. | Fertilizer Reduction | Completed | 2010 | 184 | 851 | B | N/A | Not provided | Not provided | Not provided | Not provided | N/A | Non-structural | 2013 | North Indian River Lagoon | N/A | N/A | Previous area | yes | 172.2218 | 1617.7618
16037 | Natural Lands | North IRL | B | IR6-7 | 0.36 | 0.53 | 0.20906 | 2.1809 | 0.23204 | 0.45593 | 0.048509 | 3100 | Herbaceous Dry Prairie | KSC-12-NIRL | KSC Citrus Grove Termination Jerome Rd West | 946.196 | Kennedy Space Center | Not provided | Citrus Grove Termination Jerome Road West | Grove lease termination resulted in abandonment of previously fertilized areas. | Fertilizer Reduction | Completed | 2010 | 184 | 851 | B | N/A | Not provided | Not provided | Not provided | Not provided | N/A | Non-structural | 2013 | North Indian River Lagoon | N/A | N/A | Previous area | yes | 138.0785 | 846.0291
16038 | Natural Lands | North IRL | B | IR6-7 | 0.36 | 0.53 | 0.0089475 | 2.1809 | 0.23204 | 0.019513 | 0.0020761 | 5300 | Reservoirs | KSC-12-NIRL | KSC Citrus Grove Termination Jerome Rd West | 946.196 | Kennedy Space Center | Not provided | Citrus Grove Termination Jerome Road West | Grove lease termination resulted in abandonment of previously fertilized areas. | Fertilizer Reduction | Completed | 2010 | 184 | 851 | B | N/A | Not provided | Not provided | Not provided | Not provided | N/A | Non-structural | 2013 | North Indian River Lagoon | N/A | N/A | Previous area | yes | 30.6701 | 36.2091
16039 | Agricultural Lands | North IRL | B | IR6-7 | 0.36 | 0.53 | 0.61776 | 3.2189 | 0.26446 | 1.9885 | 0.16337 | 2210 | Citrus groves | KSC-12-NIRL | KSC Citrus Grove Termination Jerome Rd West | 946.196 | Kennedy Space Center | Not provided | Citrus Grove Termination Jerome Road West | Grove lease termination resulted in abandonment of previously fertilized areas. | Fertilizer Reduction | Completed | 2010 | 184 | 851 | B | N/A | Not provided | Not provided | Not provided | Not provided | N/A | Non-structural | 2013 | North Indian River Lagoon | N/A | N/A | Previous area | yes | 200 | 2500
16040 | Agricultural Lands | North IRL | B | IR6-7 | 0.36 | 0.53 | 0.61776 | 3.4034 | 0.29104 | 2.1025 | 0.17979 | 2210 | Citrus groves | KSC-12-NIRL | KSC Citrus Grove Termination Jerome Rd West | 946.196 | Kennedy Space Center | Not provided | Citrus Grove Termination Jerome Road West | Grove lease termination resulted in abandonment of previously fertilized areas. | Fertilizer Reduction | Completed | 2010 | 184 | 851 | B | N/A | Not provided | Not provided | Not provided | Not provided | N/A | Non-structural | 2013 | North Indian River Lagoon | N/A | N/A | Previous area | yes | 200 | 2500
16041 | Natural Lands | North IRL | B | IR6-7 | 0.36 | 0.53 | 0.34984 | 2.1714 | 0.22617 | 0.75964 | 0.079122 | 3100 | Herbaceous Dry Prairie | KSC-12-NIRL | KSC Citrus Grove Termination Jerome Rd West | 946.196 | Kennedy Space Center | Not provided | Citrus Grove Termination Jerome Road West | Grove lease termination resulted in abandonment of previously fertilized areas. | Fertilizer Reduction | Completed | 2010 | 184 | 851 | B | N/A | Not provided | Not provided | Not provided | Not provided | N/A | Non-structural | 2013 | North Indian River Lagoon | N/A | N/A | Previous area | yes | 154.5447 | 1415.7385
16042 | Agricultural Lands | North IRL | B | IR6-7 | 0.36 | 0.53 | 0.61776 | 2.4166 | 0.26544 | 1.4929 | 0.16398 | 2210 | Citrus groves | KSC-12-NIRL | KSC Citrus Grove Termination Jerome Rd West | 946.196 | Kennedy Space Center | Not provided | Citrus Grove Termination Jerome Road West | Grove lease termination resulted in abandonment of previously fertilized areas. | Fertilizer Reduction | Completed | 2010 | 184 | 851 | B | N/A | Not provided | Not provided | Not provided | Not provided | N/A | Non-structural | 2013 | North Indian River Lagoon | N/A | N/A | Previous area | yes | 200 | 2500
16043 | Agricultural Lands | North IRL | B | IR6-7 | 0.36 | 0.53 | 0.61776 | 4.785 | 0.47995 | 2.956 | 0.2965 | 2210 | Citrus groves | KSC-12-NIRL | KSC Citrus Grove Termination Jerome Rd West | 946.196 | Kennedy Space Center | Not provided | Citrus Grove Termination Jerome Road West | Grove lease termination resulted in abandonment of previously fertilized areas. | Fertilizer Reduction | Completed | 2010 | 184 | 851 | B | N/A | Not provided | Not provided | Not provided | Not provided | N/A | Non-structural | 2013 | North Indian River Lagoon | N/A | N/A | Previous area | yes | 200 | 2500
16044 | Agricultural Lands | North IRL | B | IR6-7 | 0.36 | 0.53 | 0.61776 | 3.3328 | 0.28098 | 2.0589 | 0.17358 | 2210 | Citrus groves | KSC-12-NIRL | KSC Citrus Grove Termination Jerome Rd West | 946.196 | Kennedy Space Center | Not provided | Citrus Grove Termination Jerome Road West | Grove lease termination resulted in abandonment of previously fertilized areas. | Fertilizer Reduction | Completed | 2010 | 184 | 851 | B | N/A | Not provided | Not provided | Not provided | Not provided | N/A | Non-structural | 2013 | North Indian River Lagoon | N/A | N/A | Previous area | yes | 200 | 2500
16045 | Agricultural Lands | North IRL | B | IR6-7 | 0.36 | 0.53 | 0.61776 | 3.3319 | 0.28144 | 2.0583 | 0.17386 | 2210 | Citrus groves | KSC-12-NIRL | KSC Citrus Grove Termination Jerome Rd West | 946.196 | Kennedy Space Center | Not provided | Citrus Grove Termination Jerome Road West | Grove lease termination resulted in abandonment of previously fertilized areas. | Fertilizer Reduction | Completed | 2010 | 184 | 851 | B | N/A | Not provided | Not provided | Not provided | Not provided | N/A | Non-structural | 2013 | North Indian River Lagoon | N/A | N/A | Previous area | yes | 200 | 2500
16046 | Agricultural Lands | North IRL | B | IR6-7 | 0.36 | 0.53 | 0.40525 | 3.4385 | 0.26677 | 1.3934 | 0.10811 | 2210 | Citrus groves | KSC-12-NIRL | KSC Citrus Grove Termination Jerome Rd West | 946.196 | Kennedy Space Center | Not provided | Citrus Grove Termination Jerome Road West | Grove lease termination resulted in abandonment of previously fertilized areas. | Fertilizer Reduction | Completed | 2010 | 184 | 851 | B | N/A | Not provided | Not provided | Not provided | Not provided | N/A | Non-structural | 2013 | North Indian River Lagoon | N/A | N/A | Previous area | yes | 181.437 | 1639.9769
16047 | Natural Lands | North IRL | B | IR6-7 | 0.36 | 0.53 | 0.0021292 | 3.4385 | 0.26677 | 0.0073212 | 0.00056802 | 6460 | Mixed scrub-shrub wetland | KSC-12-NIRL | KSC Citrus Grove Termination Jerome Rd West | 946.196 | Kennedy Space Center | Not provided | Citrus Grove Termination Jerome Road West | Grove lease termination resulted in abandonment of previously fertilized areas. | Fertilizer Reduction | Completed | 2010 | 184 | 851 | B | N/A | Not provided | Not provided | Not provided | Not provided | N/A | Non-structural | 2013 | North Indian River Lagoon | N/A | N/A | Previous area | yes | 24.5945 | 8.6166
16048 | Agricultural Lands | North IRL | B | IR6-7 | 0.36 | 0.53 | 0.61776 | 3.8718 | 0.35401 | 2.3918 | 0.21869 | 2210 | Citrus groves | KSC-12-NIRL | KSC Citrus Grove Termination Jerome Rd West | 946.196 | Kennedy Space Center | Not provided | Citrus Grove Termination Jerome Road West | Grove lease termination resulted in abandonment of previously fertilized areas. | Fertilizer Reduction | Completed | 2010 | 184 | 851 | B | N/A | Not provided | Not provided | Not provided | Not provided | N/A | Non-structural | 2013 | North Indian River Lagoon | N/A | N/A | Previous area | yes | 200 | 2500
16049 | Agricultural Lands | North IRL | B | IR6-7 | 0.36 | 0.53 | 0.27892 | 3.9848 | 0.31917 | 1.1115 | 0.089024 | 2210 | Citrus groves | KSC-12-NIRL | KSC Citrus Grove Termination Jerome Rd West | 946.196 | Kennedy Space Center | Not provided | Citrus Grove Termination Jerome Road West | Grove lease termination resulted in abandonment of previously fertilized areas. | Fertilizer Reduction | Completed | 2010 | 184 | 851 | B | N/A | Not provided | Not provided | Not provided | Not provided | N/A | Non-structural | 2013 | North Indian River Lagoon | N/A | N/A | Previous area | yes | 216.3727 | 1128.7596
16050 | Natural Lands | North IRL | B | IR6-7 | 0.36 | 0.53 | 0.0040217 | 3.9848 | 0.31917 | 0.016026 | 0.0012836 | 6170 | Mixed wetland hardwoods | KSC-12-NIRL | KSC Citrus Grove Termination Jerome Rd West | 946.196 | Kennedy Space Center | Not provided | Citrus Grove Termination Jerome Road West | Grove lease termination resulted in abandonment of previously fertilized areas. | Fertilizer Reduction | Completed | 2010 | 184 | 851 | B | N/A | Not provided | Not provided | Not provided | Not provided | N/A | Non-structural | 2013 | North Indian River Lagoon | N/A | N/A | Previous area | yes | 117.6332 | 16.2754
16051 | Agricultural Lands | North IRL | B | IR6-7 | 0.36 | 0.53 | 0.61776 | 5.3213 | 0.55423 | 3.2873 | 0.34238 | 2210 | Citrus groves | KSC-12-NIRL | KSC Citrus Grove Termination Jerome Rd West | 946.196 | Kennedy Space Center | Not provided | Citrus Grove Termination Jerome Road West | Grove lease termination resulted in abandonment of previously fertilized areas. | Fertilizer Reduction | Completed | 2010 | 184 | 851 | B | N/A | Not provided | Not provided | Not provided | Not provided | N/A | Non-structural | 2013 | North Indian River Lagoon | N/A | N/A | Previous area | yes | 200 | 2500
16052 | Agricultural Lands | North IRL | B | IR6-7 | 0.36 | 0.53 | 0.0083704 | 3.9955 | 0.31936 | 0.033444 | 0.0026731 | 2210 | Citrus groves | KSC-12-NIRL | KSC Citrus Grove Termination Jerome Rd West | 946.196 | Kennedy Space Center | Not provided | Citrus Grove Termination Jerome Road West | Grove lease termination resulted in abandonment of previously fertilized areas. | Fertilizer Reduction | Completed | 2010 | 184 | 851 | B | N/A | Not provided | Not provided | Not provided | Not provided | N/A | Non-structural | 2013 | North Indian River Lagoon | N/A | N/A | Previous area | yes | 40.8656 | 33.8738
16053 | Natural Lands | North IRL | B | IR6-7 | 0.36 | 0.53 | 0.17203 | 3.9955 | 0.31936 | 0.68734 | 0.054939 | 4200 | Upland Hardwood Forest | KSC-12-NIRL | KSC Citrus Grove Termination Jerome Rd West | 946.196 | Kennedy Space Center | Not provided | Citrus Grove Termination Jerome Road West | Grove lease termination resulted in abandonment of previously fertilized areas. | Fertilizer Reduction | Completed | 2010 | 184 | 851 | B | N/A | Not provided | Not provided | Not provided | Not provided | N/A | Non-structural | 2013 | North Indian River Lagoon | N/A | N/A | Previous area | yes | 130.7296 | 696.1768
16054 | Natural Lands | North IRL | B | IR6-7 | 0.36 | 0.53 | 0.0065527 | 3.9955 | 0.31936 | 0.026182 | 0.0020927 | 6300 | Wetland Forested Mixed | KSC-12-NIRL | KSC Citrus Grove Termination Jerome Rd West | 946.196 | Kennedy Space Center | Not provided | Citrus Grove Termination Jerome Road West | Grove lease termination resulted in abandonment of previously fertilized areas. | Fertilizer Reduction | Completed | 2010 | 184 | 851 | B | N/A | Not provided | Not provided | Not provided | Not provided | N/A | Non-structural | 2013 | North Indian River Lagoon | N/A | N/A | Previous area | yes | 103.8528 | 26.518
16055 | Agricultural Lands | North IRL | B | IR6-7 | 0.36 | 0.53 | 0.52354 | 4.8718 | 0.47759 | 2.5506 | 0.25004 | 2210 | Citrus groves | KSC-12-NIRL | KSC Citrus Grove Termination Jerome Rd West | 946.196 | Kennedy Space Center | Not provided | Citrus Grove Termination Jerome Road West | Grove lease termination resulted in abandonment of previously fertilized areas. | Fertilizer Reduction | Completed | 2010 | 184 | 851 | B | N/A | Not provided | Not provided | Not provided | Not provided | N/A | Non-structural | 2013 | North Indian River Lagoon | N/A | N/A | Previous area | yes | 194.0772 | 2118.7114
16056 | Natural Lands | North IRL | B | IR6-7 | 0.36 | 0.53 | 0.00086023 | 4.8718 | 0.47759 | 0.0041909 | 0.00041084 | 6170 | Mixed wetland hardwoods | KSC-12-NIRL | KSC Citrus Grove Termination Jerome Rd West | 946.196 | Kennedy Space Center | Not provided | Citrus Grove Termination Jerome Road West | Grove lease termination resulted in abandonment of previously fertilized areas. | Fertilizer Reduction | Completed | 2010 | 184 | 851 | B | N/A | Not provided | Not provided | Not provided | Not provided | N/A | Non-structural | 2013 | North Indian River Lagoon | N/A | N/A | Previous area | yes | 31.8233 | 3.4812
16057 | Agricultural Lands | North IRL | B | IR6-7 | 0.36 | 0.53 | 0.61776 | 3.9267 | 0.36297 | 2.4258 | 0.22423 | 2210 | Citrus groves | KSC-12-NIRL | KSC Citrus Grove Termination Jerome Rd West | 946.196 | Kennedy Space Center | Not provided | Citrus Grove Termination Jerome Road West | Grove lease termination resulted in abandonment of previously fertilized areas. | Fertilizer Reduction | Completed | 2010 | 184 | 851 | B | N/A | Not provided | Not provided | Not provided | Not provided | N/A | Non-structural | 2013 | North Indian River Lagoon | N/A | N/A | Previous area | yes | 200 | 2500
16058 | Agricultural Lands | North IRL | B | IR6-7 | 0.36 | 0.53 | 0.60502 | 4.9297 | 0.49935 | 2.9826 | 0.30211 | 2210 | Citrus groves | KSC-12-NIRL | KSC Citrus Grove Termination Jerome Rd West | 946.196 | Kennedy Space Center | Not provided | Citrus Grove Termination Jerome Road West | Grove lease termination resulted in abandonment of previously fertilized areas. | Fertilizer Reduction | Completed | 2010 | 184 | 851 | B | N/A | Not provided | Not provided | Not provided | Not provided | N/A | Non-structural | 2013 | North Indian River Lagoon | N/A | N/A | Previous area | yes | 196.3394 | 2448.4347
16059 | Agricultural Lands | North IRL | B | IR6-7 | 0.36 | 0.53 | 0.61776 | 2.4651 | 0.27223 | 1.5228 | 0.16817 | 2210 | Citrus groves | KSC-12-NIRL | KSC Citrus Grove Termination Jerome Rd West | 946.196 | Kennedy Space Center | Not provided | Citrus Grove Termination Jerome Road West | Grove lease termination resulted in abandonment of previously fertilized areas. | Fertilizer Reduction | Completed | 2010 | 184 | 851 | B | N/A | Not provided | Not provided | Not provided | Not provided | N/A | Non-structural | 2013 | North Indian River Lagoon | N/A | N/A | Previous area | yes | 200 | 2500
16060 | Natural Lands | North IRL | B | IR6-7 | 0.36 | 0.53 | 0.61604 | 1.9195 | 0.21554 | 1.1825 | 0.13278 | 3200 | Shrub and Brushland | KSC-12-NIRL | KSC Citrus Grove Termination Jerome Rd West | 946.196 | Kennedy Space Center | Not provided | Citrus Grove Termination Jerome Road West | Grove lease termination resulted in abandonment of previously fertilized areas. | Fertilizer Reduction | Completed | 2010 | 184 | 851 | B | N/A | Not provided | Not provided | Not provided | Not provided | N/A | Non-structural | 2013 | North Indian River Lagoon | N/A | N/A | Previous area | yes | 199.7215 | 2493.0359
16061 | Kennedy Space Center | North IRL | B | IR6-7 | 0.36 | 0.53 | 0.61776 | 8.5548 | 1.1194 | 5.2849 | 0.69155 | 1750 | Governmental | KSC-12-NIRL | KSC Citrus Grove Termination Jerome Rd West | 946.196 | Kennedy Space Center | Not provided | Citrus Grove Termination Jerome Road West | Grove lease termination resulted in abandonment of previously fertilized areas. | Fertilizer Reduction | Completed | 2010 | 184 | 851 | B | N/A | Not provided | Not provided | Not provided | Not provided | N/A | Non-structural | 2013 | North Indian River Lagoon | N/A | N/A | Previous area | yes | 200 | 2500
16062 | Agricultural Lands | North IRL | B | IR6-7 | 0.36 | 0.53 | 0.4131 | 3.3873 | 0.25854 | 1.3993 | 0.1068 | 2210 | Citrus groves | KSC-12-NIRL | KSC Citrus Grove Termination Jerome Rd West | 946.196 | Kennedy Space Center | Not provided | Citrus Grove Termination Jerome Road West | Grove lease termination resulted in abandonment of previously fertilized areas. | Fertilizer Reduction | Completed | 2010 | 184 | 851 | B | N/A | Not provided | Not provided | Not provided | Not provided | N/A | Non-structural | 2013 | North Indian River Lagoon | N/A | N/A | Previous area | yes | 168.0027 | 1671.7475
16063 | Natural Lands | North IRL | B | IR6-7 | 0.36 | 0.53 | 0.0019336 | 3.3873 | 0.25854 | 0.0065498 | 0.00049992 | 6170 | Mixed wetland hardwoods | KSC-12-NIRL | KSC Citrus Grove Termination Jerome Rd West | 946.196 | Kennedy Space Center | Not provided | Citrus Grove Termination Jerome Road West | Grove lease termination resulted in abandonment of previously fertilized areas. | Fertilizer Reduction | Completed | 2010 | 184 | 851 | B | N/A | Not provided | Not provided | Not provided | Not provided | N/A | Non-structural | 2013 | North Indian River Lagoon | N/A | N/A | Previous area | yes | 56.1136 | 7.8251
16064 | Agricultural Lands | North IRL | B | IR6-7 | 0.36 | 0.53 | 0.34993 | 3.0083 | 0.45744 | 1.0527 | 0.16007 | 2240 | Abandoned tree crops | KSC-12-NIRL | KSC Citrus Grove Termination Jerome Rd West | 946.196 | Kennedy Space Center | Not provided | Citrus Grove Termination Jerome Road West | Grove lease termination resulted in abandonment of previously fertilized areas. | Fertilizer Reduction | Completed | 2010 | 184 | 851 | B | N/A | Not provided | Not provided | Not provided | Not provided | N/A | Non-structural | 2013 | North Indian River Lagoon | N/A | N/A | Previous area | yes | 156.6595 | 1416.12
16065 | Natural Lands | North IRL | B | IR6-7 | 0.36 | 0.53 | 0.0039151 | 3.0083 | 0.45744 | 0.011778 | 0.0017909 | 6300 | Wetland Forested Mixed | KSC-12-NIRL | KSC Citrus Grove Termination Jerome Rd West | 946.196 | Kennedy Space Center | Not provided | Citrus Grove Termination Jerome Road West | Grove lease termination resulted in abandonment of previously fertilized areas. | Fertilizer Reduction | Completed | 2010 | 184 | 851 | B | N/A | Not provided | Not provided | Not provided | Not provided | N/A | Non-structural | 2013 | North Indian River Lagoon | N/A | N/A | Previous area | yes | 100.6632 | 15.8439
16066 | Agricultural Lands | North IRL | B | IR6-7 | 0.36 | 0.53 | 0.22255 | 3.9365 | 0.30512 | 0.87606 | 0.067903 | 2210 | Citrus groves | KSC-12-NIRL | KSC Citrus Grove Termination Jerome Rd West | 946.196 | Kennedy Space Center | Not provided | Citrus Grove Termination Jerome Road West | Grove lease termination resulted in abandonment of previously fertilized areas. | Fertilizer Reduction | Completed | 2010 | 184 | 851 | B | N/A | Not provided | Not provided | Not provided | Not provided | N/A | Non-structural | 2013 | North Indian River Lagoon | N/A | N/A | Previous area | yes | 158.456 | 900.6223
16067 | Agricultural Lands | North IRL | B | IR6-7 | 0.36 | 0.53 | 0.61206 | 4.6842 | 0.46806 | 2.867 | 0.28648 | 2210 | Citrus groves | KSC-12-NIRL | KSC Citrus Grove Termination Jerome Rd West | 946.196 | Kennedy Space Center | Not provided | Citrus Grove Termination Jerome Road West | Grove lease termination resulted in abandonment of previously fertilized areas. | Fertilizer Reduction | Completed | 2010 | 184 | 851 | B | N/A | Not provided | Not provided | Not provided | Not provided | N/A | Non-structural | 2013 | North Indian River Lagoon | N/A | N/A | Previous area | yes | 196.076 | 2476.9123
16068 | Natural Lands | North IRL | B | IR6-7 | 0.36 | 0.53 | 0.0057051 | 4.6842 | 0.46806 | 0.026724 | 0.0026703 | 5100 | Streams and waterways | KSC-12-NIRL | KSC Citrus Grove Termination Jerome Rd West | 946.196 | Kennedy Space Center | Not provided | Citrus Grove Termination Jerome Road West | Grove lease termination resulted in abandonment of previously fertilized areas. | Fertilizer Reduction | Completed | 2010 | 184 | 851 | B | N/A | Not provided | Not provided | Not provided | Not provided | N/A | Non-structural | 2013 | North Indian River Lagoon | N/A | N/A | Previous area | yes | 23.5352 | 23.0877
16069 | Agricultural Lands | North IRL | B | IR6-7 | 0.36 | 0.53 | 0.50972 | 3.4899 | 0.28923 | 1.7789 | 0.14742 | 2210 | Citrus groves | KSC-12-NIRL | KSC Citrus Grove Termination Jerome Rd West | 946.196 | Kennedy Space Center | Not provided | Citrus Grove Termination Jerome Road West | Grove lease termination resulted in abandonment of previously fertilized areas. | Fertilizer Reduction | Completed | 2010 | 184 | 851 | B | N/A | Not provided | Not provided | Not provided | Not provided | N/A | Non-structural | 2013 | North Indian River Lagoon | N/A | N/A | Previous area | yes | 189.6784 | 2062.7598
16070 | Natural Lands | North IRL | B | IR6-7 | 0.36 | 0.53 | 0.00036813 | 3.4899 | 0.28923 | 0.0012847 | 0.00010647 | 6460 | Mixed scrub-shrub wetland | KSC-12-NIRL | KSC Citrus Grove Termination Jerome Rd West | 946.196 | Kennedy Space Center | Not provided | Citrus Grove Termination Jerome Road West | Grove lease termination resulted in abandonment of previously fertilized areas. | Fertilizer Reduction | Completed | 2010 | 184 | 851 | B | N/A | Not provided | Not provided | Not provided | Not provided | N/A | Non-structural | 2013 | North Indian River Lagoon | N/A | N/A | Previous area | yes | 15.8782 | 1.4898
16071 | Natural Lands | North IRL | B | IR6-7 | 0.36 | 0.53 | 1.6523e-05 | 3.4899 | 0.28923 | 5.7665e-05 | 4.779e-06 | 6460 | Mixed scrub-shrub wetland | KSC-12-NIRL | KSC Citrus Grove Termination Jerome Rd West | 946.196 | Kennedy Space Center | Not provided | Citrus Grove Termination Jerome Road West | Grove lease termination resulted in abandonment of previously fertilized areas. | Fertilizer Reduction | Completed | 2010 | 184 | 851 | B | N/A | Not provided | Not provided | Not provided | Not provided | N/A | Non-structural | 2013 | North Indian River Lagoon | N/A | N/A | Previous area | yes | 1.3083 | 0.066868
16072 | Agricultural Lands | North IRL | B | IR6-7 | 0.36 | 0.53 | 0.3633 | 3.4324 | 0.25653 | 1.247 | 0.093197 | 2210 | Citrus groves | KSC-12-NIRL | KSC Citrus Grove Termination Jerome Rd West | 946.196 | Kennedy Space Center | Not provided | Citrus Grove Termination Jerome Road West | Grove lease termination resulted in abandonment of previously fertilized areas. | Fertilizer Reduction | Completed | 2010 | 184 | 851 | B | N/A | Not provided | Not provided | Not provided | Not provided | N/A | Non-structural | 2013 | North Indian River Lagoon | N/A | N/A | Previous area | yes | 177.8729 | 1470.2066
16073 | Natural Lands | North IRL | B | IR6-7 | 0.36 | 0.53 | 0.0055094 | 3.4324 | 0.25653 | 0.018911 | 0.0014133 | 6170 | Mixed wetland hardwoods | KSC-12-NIRL | KSC Citrus Grove Termination Jerome Rd West | 946.196 | Kennedy Space Center | Not provided | Citrus Grove Termination Jerome Road West | Grove lease termination resulted in abandonment of previously fertilized areas. | Fertilizer Reduction | Completed | 2010 | 184 | 851 | B | N/A | Not provided | Not provided | Not provided | Not provided | N/A | Non-structural | 2013 | North Indian River Lagoon | N/A | N/A | Previous area | yes | 124.6707 | 22.2957
16074 | Agricultural Lands | North IRL | B | IR6-7 | 0.36 | 0.53 | 0.61146 | 4.0352 | 0.37661 | 2.4674 | 0.23028 | 2210 | Citrus groves | KSC-12-NIRL | KSC Citrus Grove Termination Jerome Rd West | 946.196 | Kennedy Space Center | Not provided | Citrus Grove Termination Jerome Road West | Grove lease termination resulted in abandonment of previously fertilized areas. | Fertilizer Reduction | Completed | 2010 | 184 | 851 | B | N/A | Not provided | Not provided | Not provided | Not provided | N/A | Non-structural | 2013 | North Indian River Lagoon | N/A | N/A | Previous area | yes | 195.8585 | 2474.4828
16075 | Natural Lands | North IRL | B | IR6-7 | 0.36 | 0.53 | 0.00063587 | 4.0352 | 0.37661 | 0.0025659 | 0.00023948 | 6170 | Mixed wetland hardwoods | KSC-12-NIRL | KSC Citrus Grove Termination Jerome Rd West | 946.196 | Kennedy Space Center | Not provided | Citrus Grove Termination Jerome Road West | Grove lease termination resulted in abandonment of previously fertilized areas. | Fertilizer Reduction | Completed | 2010 | 184 | 851 | B | N/A | Not provided | Not provided | Not provided | Not provided | N/A | Non-structural | 2013 | North Indian River Lagoon | N/A | N/A | Previous area | yes | 20.7109 | 2.5733
16076 | Agricultural Lands | North IRL | B | IR6-7 | 0.36 | 0.53 | 0.45499 | 3.2317 | 0.31284 | 1.4704 | 0.14234 | 2210 | Citrus groves | KSC-12-NIRL | KSC Citrus Grove Termination Jerome Rd West | 946.196 | Kennedy Space Center | Not provided | Citrus Grove Termination Jerome Road West | Grove lease termination resulted in abandonment of previously fertilized areas. | Fertilizer Reduction | Completed | 2010 | 184 | 851 | B | N/A | Not provided | Not provided | Not provided | Not provided | N/A | Non-structural | 2013 | North Indian River Lagoon | N/A | N/A | Previous area | yes | 173.6884 | 1841.2947
16077 | Agricultural Lands | North IRL | B | IR6-7 | 0.36 | 0.53 | 0.0048111 | 3.2317 | 0.31284 | 0.015548 | 0.0015051 | 2210 | Citrus groves | KSC-12-NIRL | KSC Citrus Grove Termination Jerome Rd West | 946.196 | Kennedy Space Center | Not provided | Citrus Grove Termination Jerome Road West | Grove lease termination resulted in abandonment of previously fertilized areas. | Fertilizer Reduction | Completed | 2010 | 184 | 851 | B | N/A | Not provided | Not provided | Not provided | Not provided | N/A | Non-structural | 2013 | North Indian River Lagoon | N/A | N/A | Previous area | yes | 65.8983 | 19.4699
16078 | Natural Lands | North IRL | B | IR6-7 | 0.36 | 0.53 | 0.15796 | 3.2317 | 0.31284 | 0.51047 | 0.049415 | 5100 | Streams and waterways | KSC-12-NIRL | KSC Citrus Grove Termination Jerome Rd West | 946.196 | Kennedy Space Center | Not provided | Citrus Grove Termination Jerome Road West | Grove lease termination resulted in abandonment of previously fertilized areas. | Fertilizer Reduction | Completed | 2010 | 184 | 851 | B | N/A | Not provided | Not provided | Not provided | Not provided | N/A | Non-structural | 2013 | North Indian River Lagoon | N/A | N/A | Previous area | yes | 125.203 | 639.2355
16079 | Kennedy Space Center | North IRL | B | IR6-7 | 0.36 | 0.53 | 1.69e-05 | 3.6856 | 0.28051 | 6.2287e-05 | 4.7406e-06 | 1750 | Governmental | KSC-12-NIRL | KSC Citrus Grove Termination Jerome Rd West | 946.196 | Kennedy Space Center | Not provided | Citrus Grove Termination Jerome Road West | Grove lease termination resulted in abandonment of previously fertilized areas. | Fertilizer Reduction | Completed | 2010 | 184 | 851 | B | N/A | Not provided | Not provided | Not provided | Not provided | N/A | Non-structural | 2013 | North Indian River Lagoon | N/A | N/A | Previous area | yes | 1.2824 | 0.068393
16080 | Agricultural Lands | North IRL | B | IR6-7 | 0.36 | 0.53 | 0.20952 | 3.6856 | 0.28051 | 0.77219 | 0.058771 | 2210 | Citrus groves | KSC-12-NIRL | KSC Citrus Grove Termination Jerome Rd West | 946.196 | Kennedy Space Center | Not provided | Citrus Grove Termination Jerome Road West | Grove lease termination resulted in abandonment of previously fertilized areas. | Fertilizer Reduction | Completed | 2010 | 184 | 851 | B | N/A | Not provided | Not provided | Not provided | Not provided | N/A | Non-structural | 2013 | North Indian River Lagoon | N/A | N/A | Previous area | yes | 130.5844 | 847.8924
16081 | Natural Lands | North IRL | B | IR6-7 | 0.36 | 0.53 | 0.00060299 | 3.6856 | 0.28051 | 0.0022224 | 0.00016914 | 6170 | Mixed wetland hardwoods | KSC-12-NIRL | KSC Citrus Grove Termination Jerome Rd West | 946.196 | Kennedy Space Center | Not provided | Citrus Grove Termination Jerome Road West | Grove lease termination resulted in abandonment of previously fertilized areas. | Fertilizer Reduction | Completed | 2010 | 184 | 851 | B | N/A | Not provided | Not provided | Not provided | Not provided | N/A | Non-structural | 2013 | North Indian River Lagoon | N/A | N/A | Previous area | yes | 97.1561 | 2.4402
16082 | Agricultural Lands | North IRL | B | IR6-7 | 0.36 | 0.53 | 0.44737 | 3.3234 | 0.25634 | 1.4868 | 0.11468 | 2210 | Citrus groves | KSC-12-NIRL | KSC Citrus Grove Termination Jerome Rd West | 946.196 | Kennedy Space Center | Not provided | Citrus Grove Termination Jerome Road West | Grove lease termination resulted in abandonment of previously fertilized areas. | Fertilizer Reduction | Completed | 2010 | 184 | 851 | B | N/A | Not provided | Not provided | Not provided | Not provided | N/A | Non-structural | 2013 | North Indian River Lagoon | N/A | N/A | Previous area | yes | 172.4323 | 1810.4394
16083 | Agricultural Lands | North IRL | B | IR6-7 | 0.36 | 0.53 | 0.61776 | 2.5227 | 0.28017 | 1.5585 | 0.17308 | 2210 | Citrus groves | KSC-12-NIRL | KSC Citrus Grove Termination Jerome Rd West | 946.196 | Kennedy Space Center | Not provided | Citrus Grove Termination Jerome Road West | Grove lease termination resulted in abandonment of previously fertilized areas. | Fertilizer Reduction | Completed | 2010 | 184 | 851 | B | N/A | Not provided | Not provided | Not provided | Not provided | N/A | Non-structural | 2013 | North Indian River Lagoon | N/A | N/A | Previous area | yes | 200 | 2500
16084 | Agricultural Lands | North IRL | B | IR6-7 | 0.36 | 0.53 | 0.61776 | 3.8603 | 0.35264 | 2.3847 | 0.21785 | 2210 | Citrus groves | KSC-12-NIRL | KSC Citrus Grove Termination Jerome Rd West | 946.196 | Kennedy Space Center | Not provided | Citrus Grove Termination Jerome Road West | Grove lease termination resulted in abandonment of previously fertilized areas. | Fertilizer Reduction | Completed | 2010 | 184 | 851 | B | N/A | Not provided | Not provided | Not provided | Not provided | N/A | Non-structural | 2013 | North Indian River Lagoon | N/A | N/A | Previous area | yes | 200 | 2500
16085 | Agricultural Lands | North IRL | B | IR6-7 | 0.36 | 0.53 | 0.61776 | 4.4529 | 0.43433 | 2.7508 | 0.26831 | 2210 | Citrus groves | KSC-12-NIRL | KSC Citrus Grove Termination Jerome Rd West | 946.196 | Kennedy Space Center | Not provided | Citrus Grove Termination Jerome Road West | Grove lease termination resulted in abandonment of previously fertilized areas. | Fertilizer Reduction | Completed | 2010 | 184 | 851 | B | N/A | Not provided | Not provided | Not provided | Not provided | N/A | Non-structural | 2013 | North Indian River Lagoon | N/A | N/A | Previous area | yes | 200 | 2500
16086 | Agricultural Lands | North IRL | B | IR6-7 | 0.36 | 0.53 | 0.50801 | 4.2421 | 0.38932 | 2.155 | 0.19778 | 2210 | Citrus groves | KSC-12-NIRL | KSC Citrus Grove Termination Jerome Rd West | 946.196 | Kennedy Space Center | Not provided | Citrus Grove Termination Jerome Road West | Grove lease termination resulted in abandonment of previously fertilized areas. | Fertilizer Reduction | Completed | 2010 | 184 | 851 | B | N/A | Not provided | Not provided | Not provided | Not provided | N/A | Non-structural | 2013 | North Indian River Lagoon | N/A | N/A | Previous area | yes | 188.5779 | 2055.8256
16087 | Natural Lands | North IRL | B | IR6-7 | 0.36 | 0.53 | 0.004389 | 4.2421 | 0.38932 | 0.018619 | 0.0017087 | 6170 | Mixed wetland hardwoods | KSC-12-NIRL | KSC Citrus Grove Termination Jerome Rd West | 946.196 | Kennedy Space Center | Not provided | Citrus Grove Termination Jerome Road West | Grove lease termination resulted in abandonment of previously fertilized areas. | Fertilizer Reduction | Completed | 2010 | 184 | 851 | B | N/A | Not provided | Not provided | Not provided | Not provided | N/A | Non-structural | 2013 | North Indian River Lagoon | N/A | N/A | Previous area | yes | 98.8119 | 17.7617
16088 | Agricultural Lands | North IRL | B | IR6-7 | 0.36 | 0.53 | 0.14655 | 2.5054 | 0.24547 | 0.36717 | 0.035973 | 2210 | Citrus groves | KSC-12-NIRL | KSC Citrus Grove Termination Jerome Rd West | 946.196 | Kennedy Space Center | Not provided | Citrus Grove Termination Jerome Road West | Grove lease termination resulted in abandonment of previously fertilized areas. | Fertilizer Reduction | Completed | 2010 | 184 | 851 | B | N/A | Not provided | Not provided | Not provided | Not provided | N/A | Non-structural | 2013 | North Indian River Lagoon | N/A | N/A | Previous area | yes | 129.1683 | 593.059
16089 | Natural Lands | North IRL | B | IR6-7 | 0.36 | 0.53 | 0.47122 | 2.5054 | 0.24547 | 1.1806 | 0.11567 | 3200 | Shrub and Brushland | KSC-12-NIRL | KSC Citrus Grove Termination Jerome Rd West | 946.196 | Kennedy Space Center | Not provided | Citrus Grove Termination Jerome Road West | Grove lease termination resulted in abandonment of previously fertilized areas. | Fertilizer Reduction | Completed | 2010 | 184 | 851 | B | N/A | Not provided | Not provided | Not provided | Not provided | N/A | Non-structural | 2013 | North Indian River Lagoon | N/A | N/A | Previous area | yes | 173.4174 | 1906.941
16090 | Agricultural Lands | North IRL | B | IR6-7 | 0.36 | 0.53 | 0.61776 | 4.9722 | 0.50658 | 3.0716 | 0.31294 | 2210 | Citrus groves | KSC-12-NIRL | KSC Citrus Grove Termination Jerome Rd West | 946.196 | Kennedy Space Center | Not provided | Citrus Grove Termination Jerome Road West | Grove lease termination resulted in abandonment of previously fertilized areas. | Fertilizer Reduction | Completed | 2010 | 184 | 851 | B | N/A | Not provided | Not provided | Not provided | Not provided | N/A | Non-structural | 2013 | North Indian River Lagoon | N/A | N/A | Previous area | yes | 200 | 2500
16091 | Agricultural Lands | North IRL | B | IR6-7 | 0.36 | 0.53 | 0.54138 | 3.3706 | 0.2782 | 1.8248 | 0.15061 | 2210 | Citrus groves | KSC-12-NIRL | KSC Citrus Grove Termination Jerome Rd West | 946.196 | Kennedy Space Center | Not provided | Citrus Grove Termination Jerome Road West | Grove lease termination resulted in abandonment of previously fertilized areas. | Fertilizer Reduction | Completed | 2010 | 184 | 851 | B | N/A | Not provided | Not provided | Not provided | Not provided | N/A | Non-structural | 2013 | North Indian River Lagoon | N/A | N/A | Previous area | yes | 184.1633 | 2190.8891
16092 | Natural Lands | North IRL | B | IR6-7 | 0.36 | 0.53 | 0.0024566 | 3.3706 | 0.2782 | 0.0082802 | 0.00068341 | 6300 | Wetland Forested Mixed | KSC-12-NIRL | KSC Citrus Grove Termination Jerome Rd West | 946.196 | Kennedy Space Center | Not provided | Citrus Grove Termination Jerome Road West | Grove lease termination resulted in abandonment of previously fertilized areas. | Fertilizer Reduction | Completed | 2010 | 184 | 851 | B | N/A | Not provided | Not provided | Not provided | Not provided | N/A | Non-structural | 2013 | North Indian River Lagoon | N/A | N/A | Previous area | yes | 100.4838 | 9.9415
16093 | Natural Lands | North IRL | B | IR6-7 | 0.36 | 0.53 | 0.00084714 | 3.3706 | 0.2782 | 0.0028554 | 0.00023567 | 6460 | Mixed scrub-shrub wetland | KSC-12-NIRL | KSC Citrus Grove Termination Jerome Rd West | 946.196 | Kennedy Space Center | Not provided | Citrus Grove Termination Jerome Road West | Grove lease termination resulted in abandonment of previously fertilized areas. | Fertilizer Reduction | Completed | 2010 | 184 | 851 | B | N/A | Not provided | Not provided | Not provided | Not provided | N/A | Non-structural | 2013 | North Indian River Lagoon | N/A | N/A | Previous area | yes | 33.0995 | 3.4283
16094 | Agricultural Lands | North IRL | B | IR6-7 | 0.36 | 0.53 | 0.61776 | 3.4246 | 0.29393 | 2.1156 | 0.18158 | 2210 | Citrus groves | KSC-12-NIRL | KSC Citrus Grove Termination Jerome Rd West | 946.196 | Kennedy Space Center | Not provided | Citrus Grove Termination Jerome Road West | Grove lease termination resulted in abandonment of previously fertilized areas. | Fertilizer Reduction | Completed | 2010 | 184 | 851 | B | N/A | Not provided | Not provided | Not provided | Not provided | N/A | Non-structural | 2013 | North Indian River Lagoon | N/A | N/A | Previous area | yes | 200 | 2500
16095 | Agricultural Lands | North IRL | B | IR6-7 | 0.36 | 0.53 | 0.59393 | 2.5601 | 0.61501 | 1.5205 | 0.36527 | 2240 | Abandoned tree crops | KSC-12-NIRL | KSC Citrus Grove Termination Jerome Rd West | 946.196 | Kennedy Space Center | Not provided | Citrus Grove Termination Jerome Road West | Grove lease termination resulted in abandonment of previously fertilized areas. | Fertilizer Reduction | Completed | 2010 | 184 | 851 | B | N/A | Not provided | Not provided | Not provided | Not provided | N/A | Non-structural | 2013 | North Indian River Lagoon | N/A | N/A | Previous area | yes | 192.5725 | 2403.5349
16096 | Natural Lands | North IRL | B | IR6-7 | 0.36 | 0.53 | 0.00085035 | 2.5601 | 0.61501 | 0.002177 | 0.00052297 | 6170 | Mixed wetland hardwoods | KSC-12-NIRL | KSC Citrus Grove Termination Jerome Rd West | 946.196 | Kennedy Space Center | Not provided | Citrus Grove Termination Jerome Road West | Grove lease termination resulted in abandonment of previously fertilized areas. | Fertilizer Reduction | Completed | 2010 | 184 | 851 | B | N/A | Not provided | Not provided | Not provided | Not provided | N/A | Non-structural | 2013 | North Indian River Lagoon | N/A | N/A | Previous area | yes | 40.8128 | 3.4412
16097 | Agricultural Lands | North IRL | B | IR6-7 | 0.36 | 0.53 | 0.61776 | 3.4935 | 0.30341 | 2.1581 | 0.18744 | 2210 | Citrus groves | KSC-12-NIRL | KSC Citrus Grove Termination Jerome Rd West | 946.196 | Kennedy Space Center | Not provided | Citrus Grove Termination Jerome Road West | Grove lease termination resulted in abandonment of previously fertilized areas. | Fertilizer Reduction | Completed | 2010 | 184 | 851 | B | N/A | Not provided | Not provided | Not provided | Not provided | N/A | Non-structural | 2013 | North Indian River Lagoon | N/A | N/A | Previous area | yes | 200 | 2500
16098 | Agricultural Lands | North IRL | B | IR6-7 | 0.36 | 0.53 | 0.61776 | 3.5857 | 0.31451 | 2.2151 | 0.19429 | 2210 | Citrus groves | KSC-12-NIRL | KSC Citrus Grove Termination Jerome Rd West | 946.196 | Kennedy Space Center | Not provided | Citrus Grove Termination Jerome Road West | Grove lease termination resulted in abandonment of previously fertilized areas. | Fertilizer Reduction | Completed | 2010 | 184 | 851 | B | N/A | Not provided | Not provided | Not provided | Not provided | N/A | Non-structural | 2013 | North Indian River Lagoon | N/A | N/A | Previous area | yes | 200 | 2500
16099 | Agricultural Lands | North IRL | B | IR6-7 | 0.36 | 0.53 | 0.014419 | 3.7551 | 0.25082 | 0.054146 | 0.0036167 | 2210 | Citrus groves | KSC-12-NIRL | KSC Citrus Grove Termination Jerome Rd West | 946.196 | Kennedy Space Center | Not provided | Citrus Grove Termination Jerome Road West | Grove lease termination resulted in abandonment of previously fertilized areas. | Fertilizer Reduction | Completed | 2010 | 184 | 851 | B | N/A | Not provided | Not provided | Not provided | Not provided | N/A | Non-structural | 2013 | North Indian River Lagoon | N/A | N/A | Previous area | yes | 54.6096 | 58.3527
16100 | Natural Lands | North IRL | B | IR6-7 | 0.36 | 0.53 | 2.0652e-06 | 3.7551 | 0.25082 | 7.7551e-06 | 5.1801e-07 | 6460 | Mixed scrub-shrub wetland | KSC-12-NIRL | KSC Citrus Grove Termination Jerome Rd West | 946.196 | Kennedy Space Center | Not provided | Citrus Grove Termination Jerome Road West | Grove lease termination resulted in abandonment of previously fertilized areas. | Fertilizer Reduction | Completed | 2010 | 184 | 851 | B | N/A | Not provided | Not provided | Not provided | Not provided | N/A | Non-structural | 2013 | North Indian River Lagoon | N/A | N/A | Previous area | yes | 0.6664 | 0.0083576
16101 | Agricultural Lands | North IRL | B | IR6-7 | 0.36 | 0.53 | 0.61776 | 3.17 | 0.25782 | 1.9583 | 0.15927 | 2210 | Citrus groves | KSC-12-NIRL | KSC Citrus Grove Termination Jerome Rd West | 946.196 | Kennedy Space Center | Not provided | Citrus Grove Termination Jerome Road West | Grove lease termination resulted in abandonment of previously fertilized areas. | Fertilizer Reduction | Completed | 2010 | 184 | 851 | B | N/A | Not provided | Not provided | Not provided | Not provided | N/A | Non-structural | 2013 | North Indian River Lagoon | N/A | N/A | Previous area | yes | 200 | 2500
16102 | Agricultural Lands | North IRL | B | IR6-7 | 0.36 | 0.53 | 0.32918 | 3.8624 | 0.31048 | 1.2714 | 0.1022 | 2210 | Citrus groves | KSC-12-NIRL | KSC Citrus Grove Termination Jerome Rd West | 946.196 | Kennedy Space Center | Not provided | Citrus Grove Termination Jerome Road West | Grove lease termination resulted in abandonment of previously fertilized areas. | Fertilizer Reduction | Completed | 2010 | 184 | 851 | B | N/A | Not provided | Not provided | Not provided | Not provided | N/A | Non-structural | 2013 | North Indian River Lagoon | N/A | N/A | Previous area | yes | 153.2854 | 1332.1329
16103 | Natural Lands | North IRL | B | IR6-7 | 0.36 | 0.53 | 0.0041015 | 3.8624 | 0.31048 | 0.015841 | 0.0012734 | 6170 | Mixed wetland hardwoods | KSC-12-NIRL | KSC Citrus Grove Termination Jerome Rd West | 946.196 | Kennedy Space Center | Not provided | Citrus Grove Termination Jerome Road West | Grove lease termination resulted in abandonment of previously fertilized areas. | Fertilizer Reduction | Completed | 2010 | 184 | 851 | B | N/A | Not provided | Not provided | Not provided | Not provided | N/A | Non-structural | 2013 | North Indian River Lagoon | N/A | N/A | Previous area | yes | 100.6642 | 16.598
16104 | Agricultural Lands | North IRL | B | IR6-7 | 0.36 | 0.53 | 0.49366 | 3.6368 | 0.30464 | 1.7953 | 0.15039 | 2210 | Citrus groves | KSC-12-NIRL | KSC Citrus Grove Termination Jerome Rd West | 946.196 | Kennedy Space Center | Not provided | Citrus Grove Termination Jerome Road West | Grove lease termination resulted in abandonment of previously fertilized areas. | Fertilizer Reduction | Completed | 2010 | 184 | 851 | B | N/A | Not provided | Not provided | Not provided | Not provided | N/A | Non-structural | 2013 | North Indian River Lagoon | N/A | N/A | Previous area | yes | 217.1882 | 1997.7635
16105 | Natural Lands | North IRL | B | IR6-7 | 0.36 | 0.53 | 0.0025494 | 3.6368 | 0.30464 | 0.0092715 | 0.00077663 | 6170 | Mixed wetland hardwoods | KSC-12-NIRL | KSC Citrus Grove Termination Jerome Rd West | 946.196 | Kennedy Space Center | Not provided | Citrus Grove Termination Jerome Road West | Grove lease termination resulted in abandonment of previously fertilized areas. | Fertilizer Reduction | Completed | 2010 | 184 | 851 | B | N/A | Not provided | Not provided | Not provided | Not provided | N/A | Non-structural | 2013 | North Indian River Lagoon | N/A | N/A | Previous area | yes | 70.0267 | 10.3169
16106 | Agricultural Lands | North IRL | B | IR6-7 | 0.36 | 0.53 | 0.61776 | 4.6147 | 0.45684 | 2.8508 | 0.28222 | 2210 | Citrus groves | KSC-12-NIRL | KSC Citrus Grove Termination Jerome Rd West | 946.196 | Kennedy Space Center | Not provided | Citrus Grove Termination Jerome Road West | Grove lease termination resulted in abandonment of previously fertilized areas. | Fertilizer Reduction | Completed | 2010 | 184 | 851 | B | N/A | Not provided | Not provided | Not provided | Not provided | N/A | Non-structural | 2013 | North Indian River Lagoon | N/A | N/A | Previous area | yes | 200 | 2500
16107 | Natural Lands | North IRL | B | IR6-7 | 0.36 | 0.53 | 0.61345 | 1.81 | 0.20238 | 1.1103 | 0.12415 | 3200 | Shrub and Brushland | KSC-12-NIRL | KSC Citrus Grove Termination Jerome Rd West | 946.196 | Kennedy Space Center | Not provided | Citrus Grove Termination Jerome Road West | Grove lease termination resulted in abandonment of previously fertilized areas. | Fertilizer Reduction | Completed | 2010 | 184 | 851 | B | N/A | Not provided | Not provided | Not provided | Not provided | N/A | Non-structural | 2013 | North Indian River Lagoon | N/A | N/A | Previous area | yes | 199.3012 | 2482.526
16108 | Kennedy Space Center | North IRL | B | IR6-7 | 0.36 | 0.53 | 0.13739 | 4.4537 | 0.40137 | 0.61188 | 0.055143 | 1750 | Governmental | KSC-12-NIRL | KSC Citrus Grove Termination Jerome Rd West | 946.196 | Kennedy Space Center | Not provided | Citrus Grove Termination Jerome Road West | Grove lease termination resulted in abandonment of previously fertilized areas. | Fertilizer Reduction | Completed | 2010 | 184 | 851 | B | N/A | Not provided | Not provided | Not provided | Not provided | N/A | Non-structural | 2013 | North Indian River Lagoon | N/A | N/A | Previous area | yes | 102.9846 | 555.9861
16109 | Agricultural Lands | North IRL | B | IR6-7 | 0.36 | 0.53 | 0.080021 | 4.4537 | 0.40137 | 0.35639 | 0.032118 | 2210 | Citrus groves | KSC-12-NIRL | KSC Citrus Grove Termination Jerome Rd West | 946.196 | Kennedy Space Center | Not provided | Citrus Grove Termination Jerome Road West | Grove lease termination resulted in abandonment of previously fertilized areas. | Fertilizer Reduction | Completed | 2010 | 184 | 851 | B | N/A | Not provided | Not provided | Not provided | Not provided | N/A | Non-structural | 2013 | North Indian River Lagoon | N/A | N/A | Previous area | yes | 89.2789 | 323.8332
16110 | Natural Lands | North IRL | B | IR6-7 | 0.36 | 0.53 | 0.0054379 | 4.4537 | 0.40137 | 0.024219 | 0.0021826 | 6170 | Mixed wetland hardwoods | KSC-12-NIRL | KSC Citrus Grove Termination Jerome Rd West | 946.196 | Kennedy Space Center | Not provided | Citrus Grove Termination Jerome Road West | Grove lease termination resulted in abandonment of previously fertilized areas. | Fertilizer Reduction | Completed | 2010 | 184 | 851 | B | N/A | Not provided | Not provided | Not provided | Not provided | N/A | Non-structural | 2013 | North Indian River Lagoon | N/A | N/A | Previous area | yes | 131.1738 | 22.0064
16111 | Agricultural Lands | North IRL | B | IR6-7 | 0.36 | 0.53 | 0.61776 | 4.45 | 0.43391 | 2.7491 | 0.26806 | 2210 | Citrus groves | KSC-12-NIRL | KSC Citrus Grove Termination Jerome Rd West | 946.196 | Kennedy Space Center | Not provided | Citrus Grove Termination Jerome Road West | Grove lease termination resulted in abandonment of previously fertilized areas. | Fertilizer Reduction | Completed | 2010 | 184 | 851 | B | N/A | Not provided | Not provided | Not provided | Not provided | N/A | Non-structural | 2013 | North Indian River Lagoon | N/A | N/A | Previous area | yes | 200 | 2500
16112 | Agricultural Lands | North IRL | B | IR6-7 | 0.36 | 0.53 | 0.30078 | 3.571 | 0.26724 | 1.0741 | 0.080379 | 2210 | Citrus groves | KSC-12-NIRL | KSC Citrus Grove Termination Jerome Rd West | 946.196 | Kennedy Space Center | Not provided | Citrus Grove Termination Jerome Road West | Grove lease termination resulted in abandonment of previously fertilized areas. | Fertilizer Reduction | Completed | 2010 | 184 | 851 | B | N/A | Not provided | Not provided | Not provided | Not provided | N/A | Non-structural | 2013 | North Indian River Lagoon | N/A | N/A | Previous area | yes | 140.212 | 1217.207
16113 | Natural Lands | North IRL | A | IR1-5 | 0.35 | 0.47 | 0.053427 | 0 | 0 | 0 | 0 | 5300 | Reservoirs | KSC-12-NIRL | KSC Citrus Grove Termination Jerome Rd West | 946.196 | Kennedy Space Center | Not provided | Citrus Grove Termination Jerome Road West | Grove lease termination resulted in abandonment of previously fertilized areas. | Fertilizer Reduction | Completed | 2010 | 184 | 851 | B | N/A | Not provided | Not provided | Not provided | Not provided | N/A | Non-structural | 2013 | North Indian River Lagoon | N/A | N/A | Previous area | yes | 108.6797 | 216.2118
16114 | Kennedy Space Center | North IRL | A | IR1-5 | 0.35 | 0.47 | 0.21871 | 0 | 0 | 0 | 0 | 8370 | Surface Water Collection Basin | KSC-12-NIRL | KSC Citrus Grove Termination Jerome Rd West | 946.196 | Kennedy Space Center | Not provided | Citrus Grove Termination Jerome Road West | Grove lease termination resulted in abandonment of previously fertilized areas. | Fertilizer Reduction | Completed | 2010 | 184 | 851 | B | N/A | Not provided | Not provided | Not provided | Not provided | N/A | Non-structural | 2013 | North Indian River Lagoon | N/A | N/A | Previous area | yes | 135.4369 | 885.0829
16115 | Agricultural Lands | North IRL | B | IR6-7 | 0.36 | 0.53 | 0.063392 | 4.3172 | 0.34417 | 0.27368 | 0.021818 | 3300 | Mixed Rangeland | KSC-12-NIRL | KSC Citrus Grove Termination Jerome Rd West | 946.196 | Kennedy Space Center | Not provided | Citrus Grove Termination Jerome Road West | Grove lease termination resulted in abandonment of previously fertilized areas. | Fertilizer Reduction | Completed | 2010 | 184 | 851 | B | N/A | Not provided | Not provided | Not provided | Not provided | N/A | Non-structural | 2013 | North Indian River Lagoon | N/A | N/A | Previous area | yes | 110.3155 | 256.5403
16116 | Natural Lands | North IRL | B | IR6-7 | 0.36 | 0.53 | 0.034813 | 4.3172 | 0.34417 | 0.1503 | 0.011982 | 6300 | Wetland Forested Mixed | KSC-12-NIRL | KSC Citrus Grove Termination Jerome Rd West | 946.196 | Kennedy Space Center | Not provided | Citrus Grove Termination Jerome Road West | Grove lease termination resulted in abandonment of previously fertilized areas. | Fertilizer Reduction | Completed | 2010 | 184 | 851 | B | N/A | Not provided | Not provided | Not provided | Not provided | N/A | Non-structural | 2013 | North Indian River Lagoon | N/A | N/A | Previous area | yes | 105.704 | 140.8851
16117 | Natural Lands | North IRL | B | IR6-7 | 0.36 | 0.53 | 0.18639 | 0 | 0 | 0 | 0 | 5300 | Reservoirs | KSC-12-NIRL | KSC Citrus Grove Termination Jerome Rd West | 946.196 | Kennedy Space Center | Not provided | Citrus Grove Termination Jerome Road West | Grove lease termination resulted in abandonment of previously fertilized areas. | Fertilizer Reduction | Completed | 2010 | 184 | 851 | B | N/A | Not provided | Not provided | Not provided | Not provided | N/A | Non-structural | 2013 | North Indian River Lagoon | N/A | N/A | Previous area | yes | 124.1062 | 754.2969
16118 | Agricultural Lands | North IRL | B | IR6-7 | 0.36 | 0.53 | 0.61092 | 3.4925 | 0.30411 | 2.1336 | 0.18578 | 2210 | Citrus groves | KSC-12-NIRL | KSC Citrus Grove Termination Jerome Rd West | 946.196 | Kennedy Space Center | Not provided | Citrus Grove Termination Jerome Road West | Grove lease termination resulted in abandonment of previously fertilized areas. | Fertilizer Reduction | Completed | 2010 | 184 | 851 | B | N/A | Not provided | Not provided | Not provided | Not provided | N/A | Non-structural | 2013 | North Indian River Lagoon | N/A | N/A | Previous area | yes | 197.2471 | 2472.2946
16119 | Natural Lands | North IRL | B | IR6-7 | 0.36 | 0.53 | 0.00088092 | 3.4925 | 0.30411 | 0.0030766 | 0.0002679 | 6460 | Mixed scrub-shrub wetland | KSC-12-NIRL | KSC Citrus Grove Termination Jerome Rd West | 946.196 | Kennedy Space Center | Not provided | Citrus Grove Termination Jerome Road West | Grove lease termination resulted in abandonment of previously fertilized areas. | Fertilizer Reduction | Completed | 2010 | 184 | 851 | B | N/A | Not provided | Not provided | Not provided | Not provided | N/A | Non-structural | 2013 | North Indian River Lagoon | N/A | N/A | Previous area | yes | 29.9967 | 3.565
16120 | Agricultural Lands | North IRL | B | IR6-7 | 0.36 | 0.53 | 0.50611 | 3.0983 | 0.28179 | 1.5681 | 0.14262 | 2210 | Citrus groves | KSC-12-NIRL | KSC Citrus Grove Termination Jerome Rd West | 946.196 | Kennedy Space Center | Not provided | Citrus Grove Termination Jerome Road West | Grove lease termination resulted in abandonment of previously fertilized areas. | Fertilizer Reduction | Completed | 2010 | 184 | 851 | B | N/A | Not provided | Not provided | Not provided | Not provided | N/A | Non-structural | 2013 | North Indian River Lagoon | N/A | N/A | Previous area | yes | 181.9604 | 2048.1429
16121 | Natural Lands | North IRL | B | IR6-7 | 0.36 | 0.53 | 0.11166 | 3.0983 | 0.28179 | 0.34594 | 0.031463 | 5100 | Streams and waterways | KSC-12-NIRL | KSC Citrus Grove Termination Jerome Rd West | 946.196 | Kennedy Space Center | Not provided | Citrus Grove Termination Jerome Road West | Grove lease termination resulted in abandonment of previously fertilized areas. | Fertilizer Reduction | Completed | 2010 | 184 | 851 | B | N/A | Not provided | Not provided | Not provided | Not provided | N/A | Non-structural | 2013 | North Indian River Lagoon | N/A | N/A | Previous area | yes | 118.1089 | 451.8571
16122 | Agricultural Lands | North IRL | B | IR6-7 | 0.36 | 0.53 | 0.49578 | 3.5086 | 0.28944 | 1.7395 | 0.1435 | 2210 | Citrus groves | KSC-12-NIRL | KSC Citrus Grove Termination Jerome Rd West | 946.196 | Kennedy Space Center | Not provided | Citrus Grove Termination Jerome Road West | Grove lease termination resulted in abandonment of previously fertilized areas. | Fertilizer Reduction | Completed | 2010 | 184 | 851 | B | N/A | Not provided | Not provided | Not provided | Not provided | N/A | Non-structural | 2013 | North Indian River Lagoon | N/A | N/A | Previous area | yes | 179.4734 | 2006.3342
16123 | Natural Lands | North IRL | B | IR6-7 | 0.36 | 0.53 | 0.0023255 | 3.5086 | 0.28944 | 0.0081592 | 0.00067309 | 6460 | Mixed scrub-shrub wetland | KSC-12-NIRL | KSC Citrus Grove Termination Jerome Rd West | 946.196 | Kennedy Space Center | Not provided | Citrus Grove Termination Jerome Road West | Grove lease termination resulted in abandonment of previously fertilized areas. | Fertilizer Reduction | Completed | 2010 | 184 | 851 | B | N/A | Not provided | Not provided | Not provided | Not provided | N/A | Non-structural | 2013 | North Indian River Lagoon | N/A | N/A | Previous area | yes | 96.1916 | 9.411
16124 | Kennedy Space Center | North IRL | B | IR6-7 | 0.36 | 0.53 | 0.012708 | 6.785 | 0.87792 | 0.086223 | 0.011157 | 1750 | Governmental | KSC-12-NIRL | KSC Citrus Grove Termination Jerome Rd West | 946.196 | Kennedy Space Center | Not provided | Citrus Grove Termination Jerome Road West | Grove lease termination resulted in abandonment of previously fertilized areas. | Fertilizer Reduction | Completed | 2010 | 184 | 851 | B | N/A | Not provided | Not provided | Not provided | Not provided | N/A | Non-structural | 2013 | North Indian River Lagoon | N/A | N/A | Previous area | yes | 29.02 | 51.4269
16125 | Agricultural Lands | North IRL | B | IR6-7 | 0.36 | 0.53 | 0.012659 | 6.785 | 0.87792 | 0.085893 | 0.011114 | 2210 | Citrus groves | KSC-12-NIRL | KSC Citrus Grove Termination Jerome Rd West | 946.196 | Kennedy Space Center | Not provided | Citrus Grove Termination Jerome Road West | Grove lease termination resulted in abandonment of previously fertilized areas. | Fertilizer Reduction | Completed | 2010 | 184 | 851 | B | N/A | Not provided | Not provided | Not provided | Not provided | N/A | Non-structural | 2013 | North Indian River Lagoon | N/A | N/A | Previous area | yes | 30.0913 | 51.2297
16126 | Natural Lands | North IRL | B | IR6-7 | 0.36 | 0.53 | 0.0025637 | 6.785 | 0.87792 | 0.017395 | 0.0022507 | 6460 | Mixed scrub-shrub wetland | KSC-12-NIRL | KSC Citrus Grove Termination Jerome Rd West | 946.196 | Kennedy Space Center | Not provided | Citrus Grove Termination Jerome Road West | Grove lease termination resulted in abandonment of previously fertilized areas. | Fertilizer Reduction | Completed | 2010 | 184 | 851 | B | N/A | Not provided | Not provided | Not provided | Not provided | N/A | Non-structural | 2013 | North Indian River Lagoon | N/A | N/A | Previous area | yes | 15.2417 | 10.3748
16127 | Agricultural Lands | North IRL | B | IR6-7 | 0.36 | 0.53 | 0.076783 | 4.355 | 0.33779 | 0.33439 | 0.025936 | 2210 | Citrus groves | KSC-12-NIRL | KSC Citrus Grove Termination Jerome Rd West | 946.196 | Kennedy Space Center | Not provided | Citrus Grove Termination Jerome Road West | Grove lease termination resulted in abandonment of previously fertilized areas. | Fertilizer Reduction | Completed | 2010 | 184 | 851 | B | N/A | Not provided | Not provided | Not provided | Not provided | N/A | Non-structural | 2013 | North Indian River Lagoon | N/A | N/A | Previous area | yes | 112.4452 | 310.7308
16128 | Natural Lands | North IRL | B | IR6-7 | 0.36 | 0.53 | 0.0098876 | 4.355 | 0.33779 | 0.04306 | 0.0033399 | 6300 | Wetland Forested Mixed | KSC-12-NIRL | KSC Citrus Grove Termination Jerome Rd West | 946.196 | Kennedy Space Center | Not provided | Citrus Grove Termination Jerome Road West | Grove lease termination resulted in abandonment of previously fertilized areas. | Fertilizer Reduction | Completed | 2010 | 184 | 851 | B | N/A | Not provided | Not provided | Not provided | Not provided | N/A | Non-structural | 2013 | North Indian River Lagoon | N/A | N/A | Previous area | yes | 101.6362 | 40.0137
16129 | Agricultural Lands | North IRL | B | IR6-7 | 0.36 | 0.53 | 0.59806 | 3.3025 | 0.27563 | 1.9751 | 0.16485 | 2210 | Citrus groves | KSC-12-NIRL | KSC Citrus Grove Termination Jerome Rd West | 946.196 | Kennedy Space Center | Not provided | Citrus Grove Termination Jerome Road West | Grove lease termination resulted in abandonment of previously fertilized areas. | Fertilizer Reduction | Completed | 2010 | 184 | 851 | B | N/A | Not provided | Not provided | Not provided | Not provided | N/A | Non-structural | 2013 | North Indian River Lagoon | N/A | N/A | Previous area | yes | 200.966 | 2420.2593
16130 | Natural Lands | North IRL | B | IR6-7 | 0.36 | 0.53 | 0.00014744 | 3.3025 | 0.27563 | 0.00048692 | 4.0639e-05 | 6170 | Mixed wetland hardwoods | KSC-12-NIRL | KSC Citrus Grove Termination Jerome Rd West | 946.196 | Kennedy Space Center | Not provided | Citrus Grove Termination Jerome Road West | Grove lease termination resulted in abandonment of previously fertilized areas. | Fertilizer Reduction | Completed | 2010 | 184 | 851 | B | N/A | Not provided | Not provided | Not provided | Not provided | N/A | Non-structural | 2013 | North Indian River Lagoon | N/A | N/A | Previous area | yes | 7.5688 | 0.59666
16131 | Agricultural Lands | North IRL | B | IR6-7 | 0.36 | 0.53 | 0.23102 | 3.6337 | 0.26413 | 0.83946 | 0.061019 | 2210 | Citrus groves | KSC-12-NIRL | KSC Citrus Grove Termination Jerome Rd West | 946.196 | Kennedy Space Center | Not provided | Citrus Grove Termination Jerome Road West | Grove lease termination resulted in abandonment of previously fertilized areas. | Fertilizer Reduction | Completed | 2010 | 184 | 851 | B | N/A | Not provided | Not provided | Not provided | Not provided | N/A | Non-structural | 2013 | North Indian River Lagoon | N/A | N/A | Previous area | yes | 134.5655 | 934.9159
16132 | Natural Lands | North IRL | B | IR6-7 | 0.36 | 0.53 | 0.00089222 | 3.6337 | 0.26413 | 0.003242 | 0.00023566 | 6170 | Mixed wetland hardwoods | KSC-12-NIRL | KSC Citrus Grove Termination Jerome Rd West | 946.196 | Kennedy Space Center | Not provided | Citrus Grove Termination Jerome Road West | Grove lease termination resulted in abandonment of previously fertilized areas. | Fertilizer Reduction | Completed | 2010 | 184 | 851 | B | N/A | Not provided | Not provided | Not provided | Not provided | N/A | Non-structural | 2013 | North Indian River Lagoon | N/A | N/A | Previous area | yes | 44.0264 | 3.6107
16133 | Agricultural Lands | North IRL | B | IR6-7 | 0.36 | 0.53 | 0.61776 | 3.9153 | 0.36139 | 2.4187 | 0.22325 | 2210 | Citrus groves | KSC-12-NIRL | KSC Citrus Grove Termination Jerome Rd West | 946.196 | Kennedy Space Center | Not provided | Citrus Grove Termination Jerome Road West | Grove lease termination resulted in abandonment of previously fertilized areas. | Fertilizer Reduction | Completed | 2010 | 184 | 851 | B | N/A | Not provided | Not provided | Not provided | Not provided | N/A | Non-structural | 2013 | North Indian River Lagoon | N/A | N/A | Previous area | yes | 200 | 2500
16134 | Agricultural Lands | North IRL | B | IR6-7 | 0.36 | 0.53 | 0.52911 | 3.2836 | 0.30023 | 1.7374 | 0.15886 | 2210 | Citrus groves | KSC-12-NIRL | KSC Citrus Grove Termination Jerome Rd West | 946.196 | Kennedy Space Center | Not provided | Citrus Grove Termination Jerome Road West | Grove lease termination resulted in abandonment of previously fertilized areas. | Fertilizer Reduction | Completed | 2010 | 184 | 851 | B | N/A | Not provided | Not provided | Not provided | Not provided | N/A | Non-structural | 2013 | North Indian River Lagoon | N/A | N/A | Previous area | yes | 185.6845 | 2141.2462
16135 | Natural Lands | North IRL | B | IR6-7 | 0.36 | 0.53 | 0.08865 | 3.2836 | 0.30023 | 0.29109 | 0.026616 | 5100 | Streams and waterways | KSC-12-NIRL | KSC Citrus Grove Termination Jerome Rd West | 946.196 | Kennedy Space Center | Not provided | Citrus Grove Termination Jerome Road West | Grove lease termination resulted in abandonment of previously fertilized areas. | Fertilizer Reduction | Completed | 2010 | 184 | 851 | B | N/A | Not provided | Not provided | Not provided | Not provided | N/A | Non-structural | 2013 | North Indian River Lagoon | N/A | N/A | Previous area | yes | 114.3848 | 358.7538
16136 | Agricultural Lands | North IRL | B | IR6-7 | 0.36 | 0.53 | 0.30419 | 3.9796 | 0.32299 | 1.2106 | 0.09825 | 2210 | Citrus groves | KSC-12-NIRL | KSC Citrus Grove Termination Jerome Rd West | 946.196 | Kennedy Space Center | Not provided | Citrus Grove Termination Jerome Road West | Grove lease termination resulted in abandonment of previously fertilized areas. | Fertilizer Reduction | Completed | 2010 | 184 | 851 | B | N/A | Not provided | Not provided | Not provided | Not provided | N/A | Non-structural | 2013 | North Indian River Lagoon | N/A | N/A | Previous area | yes | 188.0892 | 1231.011
16137 | Kennedy Space Center | North IRL | B | IR6-7 | 0.36 | 0.53 | 0.0031672 | 2.5761 | 0.23081 | 0.0081592 | 0.00073103 | 1750 | Governmental | KSC-12-NIRL | KSC Citrus Grove Termination Jerome Rd West | 946.196 | Kennedy Space Center | Not provided | Citrus Grove Termination Jerome Road West | Grove lease termination resulted in abandonment of previously fertilized areas. | Fertilizer Reduction | Completed | 2010 | 184 | 851 | B | N/A | Not provided | Not provided | Not provided | Not provided | N/A | Non-structural | 2013 | North Indian River Lagoon | N/A | N/A | Previous area | yes | 47.111 | 12.8174
16138 | Agricultural Lands | North IRL | B | IR6-7 | 0.36 | 0.53 | 0.41227 | 2.5761 | 0.23081 | 1.0621 | 0.095157 | 2210 | Citrus groves | KSC-12-NIRL | KSC Citrus Grove Termination Jerome Rd West | 946.196 | Kennedy Space Center | Not provided | Citrus Grove Termination Jerome Road West | Grove lease termination resulted in abandonment of previously fertilized areas. | Fertilizer Reduction | Completed | 2010 | 184 | 851 | B | N/A | Not provided | Not provided | Not provided | Not provided | N/A | Non-structural | 2013 | North Indian River Lagoon | N/A | N/A | Previous area | yes | 169.2196 | 1668.411
16139 | Natural Lands | North IRL | B | IR6-7 | 0.36 | 0.53 | 0.15688 | 2.5761 | 0.23081 | 0.40413 | 0.036209 | 5100 | Streams and waterways | KSC-12-NIRL | KSC Citrus Grove Termination Jerome Rd West | 946.196 | Kennedy Space Center | Not provided | Citrus Grove Termination Jerome Road West | Grove lease termination resulted in abandonment of previously fertilized areas. | Fertilizer Reduction | Completed | 2010 | 184 | 851 | B | N/A | Not provided | Not provided | Not provided | Not provided | N/A | Non-structural | 2013 | North Indian River Lagoon | N/A | N/A | Previous area | yes | 112.6417 | 634.8562
16140 | Agricultural Lands | North IRL | B | IR6-7 | 0.36 | 0.53 | 0.092231 | 6.3868 | 0.82046 | 0.58906 | 0.075672 | 2210 | Citrus groves | KSC-12-NIRL | KSC Citrus Grove Termination Jerome Rd West | 946.196 | Kennedy Space Center | Not provided | Citrus Grove Termination Jerome Road West | Grove lease termination resulted in abandonment of previously fertilized areas. | Fertilizer Reduction | Completed | 2010 | 184 | 851 | B | N/A | Not provided | Not provided | Not provided | Not provided | N/A | Non-structural | 2013 | North Indian River Lagoon | N/A | N/A | Previous area | yes | 114.9331 | 373.2469
16141 | Agricultural Lands | North IRL | B | IR6-7 | 0.36 | 0.53 | 0.61776 | 5.6026 | 0.59338 | 3.4611 | 0.36657 | 2210 | Citrus groves | KSC-12-NIRL | KSC Citrus Grove Termination Jerome Rd West | 946.196 | Kennedy Space Center | Not provided | Citrus Grove Termination Jerome Road West | Grove lease termination resulted in abandonment of previously fertilized areas. | Fertilizer Reduction | Completed | 2010 | 184 | 851 | B | N/A | Not provided | Not provided | Not provided | Not provided | N/A | Non-structural | 2013 | North Indian River Lagoon | N/A | N/A | Previous area | yes | 200 | 2500
16142 | Agricultural Lands | North IRL | B | IR6-7 | 0.36 | 0.53 | 0.46077 | 4.2793 | 0.38764 | 1.9718 | 0.17862 | 2210 | Citrus groves | KSC-12-NIRL | KSC Citrus Grove Termination Jerome Rd West | 946.196 | Kennedy Space Center | Not provided | Citrus Grove Termination Jerome Road West | Grove lease termination resulted in abandonment of previously fertilized areas. | Fertilizer Reduction | Completed | 2010 | 184 | 851 | B | N/A | Not provided | Not provided | Not provided | Not provided | N/A | Non-structural | 2013 | North Indian River Lagoon | N/A | N/A | Previous area | yes | 172.427 | 1864.6877
16143 | Natural Lands | North IRL | B | IR6-7 | 0.36 | 0.53 | 0.0041798 | 4.2793 | 0.38764 | 0.017887 | 0.0016203 | 6170 | Mixed wetland hardwoods | KSC-12-NIRL | KSC Citrus Grove Termination Jerome Rd West | 946.196 | Kennedy Space Center | Not provided | Citrus Grove Termination Jerome Road West | Grove lease termination resulted in abandonment of previously fertilized areas. | Fertilizer Reduction | Completed | 2010 | 184 | 851 | B | N/A | Not provided | Not provided | Not provided | Not provided | N/A | Non-structural | 2013 | North Indian River Lagoon | N/A | N/A | Previous area | yes | 101.2991 | 16.9152
16144 | Agricultural Lands | North IRL | B | IR6-7 | 0.36 | 0.53 | 0.61776 | 3.4875 | 0.30129 | 2.1545 | 0.18612 | 2210 | Citrus groves | KSC-12-NIRL | KSC Citrus Grove Termination Jerome Rd West | 946.196 | Kennedy Space Center | Not provided | Citrus Grove Termination Jerome Road West | Grove lease termination resulted in abandonment of previously fertilized areas. | Fertilizer Reduction | Completed | 2010 | 184 | 851 | B | N/A | Not provided | Not provided | Not provided | Not provided | N/A | Non-structural | 2013 | North Indian River Lagoon | N/A | N/A | Previous area | yes | 200 | 2500
16145 | Agricultural Lands | North IRL | B | IR6-7 | 0.36 | 0.53 | 0.61776 | 2.6268 | 0.64592 | 1.6228 | 0.39903 | 2240 | Abandoned tree crops | KSC-12-NIRL | KSC Citrus Grove Termination Jerome Rd West | 946.196 | Kennedy Space Center | Not provided | Citrus Grove Termination Jerome Road West | Grove lease termination resulted in abandonment of previously fertilized areas. | Fertilizer Reduction | Completed | 2010 | 184 | 851 | B | N/A | Not provided | Not provided | Not provided | Not provided | N/A | Non-structural | 2013 | North Indian River Lagoon | N/A | N/A | Previous area | yes | 200 | 2500
16146 | Agricultural Lands | North IRL | B | IR6-7 | 0.36 | 0.53 | 0.61776 | 3.3594 | 0.28425 | 2.0753 | 0.1756 | 2210 | Citrus groves | KSC-12-NIRL | KSC Citrus Grove Termination Jerome Rd West | 946.196 | Kennedy Space Center | Not provided | Citrus Grove Termination Jerome Road West | Grove lease termination resulted in abandonment of previously fertilized areas. | Fertilizer Reduction | Completed | 2010 | 184 | 851 | B | N/A | Not provided | Not provided | Not provided | Not provided | N/A | Non-structural | 2013 | North Indian River Lagoon | N/A | N/A | Previous area | yes | 200 | 2500
16147 | Agricultural Lands | North IRL | B | IR6-7 | 0.36 | 0.53 | 0.55555 | 3.361 | 0.30264 | 1.8672 | 0.16813 | 2210 | Citrus groves | KSC-12-NIRL | KSC Citrus Grove Termination Jerome Rd West | 946.196 | Kennedy Space Center | Not provided | Citrus Grove Termination Jerome Road West | Grove lease termination resulted in abandonment of previously fertilized areas. | Fertilizer Reduction | Completed | 2010 | 184 | 851 | B | N/A | Not provided | Not provided | Not provided | Not provided | N/A | Non-structural | 2013 | North Indian River Lagoon | N/A | N/A | Previous area | yes | 217.4654 | 2248.2495
16148 | Natural Lands | North IRL | B | IR6-7 | 0.36 | 0.53 | 0.0020446 | 3.361 | 0.30264 | 0.006872 | 0.00061878 | 5300 | Reservoirs | KSC-12-NIRL | KSC Citrus Grove Termination Jerome Rd West | 946.196 | Kennedy Space Center | Not provided | Citrus Grove Termination Jerome Road West | Grove lease termination resulted in abandonment of previously fertilized areas. | Fertilizer Reduction | Completed | 2010 | 184 | 851 | B | N/A | Not provided | Not provided | Not provided | Not provided | N/A | Non-structural | 2013 | North Indian River Lagoon | N/A | N/A | Previous area | yes | 55.8418 | 8.2742
16149 | Natural Lands | North IRL | B | IR6-7 | 0.36 | 0.53 | 5.5613e-05 | 3.361 | 0.30264 | 0.00018692 | 1.6831e-05 | 5300 | Reservoirs | KSC-12-NIRL | KSC Citrus Grove Termination Jerome Rd West | 946.196 | Kennedy Space Center | Not provided | Citrus Grove Termination Jerome Road West | Grove lease termination resulted in abandonment of previously fertilized areas. | Fertilizer Reduction | Completed | 2010 | 184 | 851 | B | N/A | Not provided | Not provided | Not provided | Not provided | N/A | Non-structural | 2013 | North Indian River Lagoon | N/A | N/A | Previous area | yes | 2.4458 | 0.22506
16150 | Agricultural Lands | North IRL | B | IR6-7 | 0.36 | 0.53 | 0.0025117 | 0 | 0 | 0 | 0 | 2210 | Citrus groves | KSC-12-NIRL | KSC Citrus Grove Termination Jerome Rd West | 946.196 | Kennedy Space Center | Not provided | Citrus Grove Termination Jerome Road West | Grove lease termination resulted in abandonment of previously fertilized areas. | Fertilizer Reduction | Completed | 2010 | 184 | 851 | B | N/A | Not provided | Not provided | Not provided | Not provided | N/A | Non-structural | 2013 | North Indian River Lagoon | N/A | N/A | Previous area | yes | 16.259 | 10.1646
16151 | Natural Lands | North IRL | B | IR6-7 | 0.36 | 0.53 | 0.18073 | 0 | 0 | 0 | 0 | 3100 | Herbaceous Dry Prairie | KSC-12-NIRL | KSC Citrus Grove Termination Jerome Rd West | 946.196 | Kennedy Space Center | Not provided | Citrus Grove Termination Jerome Road West | Grove lease termination resulted in abandonment of previously fertilized areas. | Fertilizer Reduction | Completed | 2010 | 184 | 851 | B | N/A | Not provided | Not provided | Not provided | Not provided | N/A | Non-structural | 2013 | North Indian River Lagoon | N/A | N/A | Previous area | yes | 135.9783 | 731.4069
16152 | Natural Lands | North IRL | B | IR6-7 | 0.36 | 0.53 | 0.43452 | 0 | 0 | 0 | 0 | 5300 | Reservoirs | KSC-12-NIRL | KSC Citrus Grove Termination Jerome Rd West | 946.196 | Kennedy Space Center | Not provided | Citrus Grove Termination Jerome Road West | Grove lease termination resulted in abandonment of previously fertilized areas. | Fertilizer Reduction | Completed | 2010 | 184 | 851 | B | N/A | Not provided | Not provided | Not provided | Not provided | N/A | Non-structural | 2013 | North Indian River Lagoon | N/A | N/A | Previous area | yes | 177.7613 | 1758.4285
16153 | Natural Lands | North IRL | B | IR6-7 | 0.36 | 0.53 | 0.23449 | 0 | 0 | 0 | 0 | 3100 | Herbaceous Dry Prairie | KSC-12-NIRL | KSC Citrus Grove Termination Jerome Rd West | 946.196 | Kennedy Space Center | Not provided | Citrus Grove Termination Jerome Road West | Grove lease termination resulted in abandonment of previously fertilized areas. | Fertilizer Reduction | Completed | 2010 | 184 | 851 | B | N/A | Not provided | Not provided | Not provided | Not provided | N/A | Non-structural | 2013 | North Indian River Lagoon | N/A | N/A | Previous area | yes | 148.0259 | 948.9538
16154 | Natural Lands | North IRL | B | IR6-7 | 0.36 | 0.53 | 0.30368 | 0 | 0 | 0 | 0 | 5300 | Reservoirs | KSC-12-NIRL | KSC Citrus Grove Termination Jerome Rd West | 946.196 | Kennedy Space Center | Not provided | Citrus Grove Termination Jerome Road West | Grove lease termination resulted in abandonment of previously fertilized areas. | Fertilizer Reduction | Completed | 2010 | 184 | 851 | B | N/A | Not provided | Not provided | Not provided | Not provided | N/A | Non-structural | 2013 | North Indian River Lagoon | N/A | N/A | Previous area | yes | 152.1328 | 1228.9558
16155 | Natural Lands | North IRL | B | IR6-7 | 0.36 | 0.53 | 0.020023 | 0 | 0 | 0 | 0 | 6170 | Mixed wetland hardwoods | KSC-12-NIRL | KSC Citrus Grove Termination Jerome Rd West | 946.196 | Kennedy Space Center | Not provided | Citrus Grove Termination Jerome Road West | Grove lease termination resulted in abandonment of previously fertilized areas. | Fertilizer Reduction | Completed | 2010 | 184 | 851 | B | N/A | Not provided | Not provided | Not provided | Not provided | N/A | Non-structural | 2013 | North Indian River Lagoon | N/A | N/A | Previous area | yes | 49.517 | 81.0298
16156 | Agricultural Lands | North IRL | B | IR6-7 | 0.36 | 0.53 | 0.019058 | 2.5534 | 0.17211 | 0.048664 | 0.0032801 | 2210 | Citrus groves | KSC-12-NIRL | KSC Citrus Grove Termination Jerome Rd West | 946.196 | Kennedy Space Center | Not provided | Citrus Grove Termination Jerome Road West | Grove lease termination resulted in abandonment of previously fertilized areas. | Fertilizer Reduction | Completed | 2010 | 184 | 851 | B | N/A | Not provided | Not provided | Not provided | Not provided | N/A | Non-structural | 2013 | North Indian River Lagoon | N/A | N/A | Previous area | yes | 41.1229 | 77.1258
16157 | Natural Lands | North IRL | B | IR6-7 | 0.36 | 0.53 | 0.03837 | 2.5534 | 0.17211 | 0.097974 | 0.0066039 | 5100 | Streams and waterways | KSC-12-NIRL | KSC Citrus Grove Termination Jerome Rd West | 946.196 | Kennedy Space Center | Not provided | Citrus Grove Termination Jerome Road West | Grove lease termination resulted in abandonment of previously fertilized areas. | Fertilizer Reduction | Completed | 2010 | 184 | 851 | B | N/A | Not provided | Not provided | Not provided | Not provided | N/A | Non-structural | 2013 | North Indian River Lagoon | N/A | N/A | Previous area | yes | 53.1344 | 155.2773
16158 | Natural Lands | North IRL | B | IR6-7 | 0.36 | 0.53 | 0.00091645 | 2.5534 | 0.17211 | 0.0023401 | 0.00015773 | 6460 | Mixed scrub-shrub wetland | KSC-12-NIRL | KSC Citrus Grove Termination Jerome Rd West | 946.196 | Kennedy Space Center | Not provided | Citrus Grove Termination Jerome Road West | Grove lease termination resulted in abandonment of previously fertilized areas. | Fertilizer Reduction | Completed | 2010 | 184 | 851 | B | N/A | Not provided | Not provided | Not provided | Not provided | N/A | Non-structural | 2013 | North Indian River Lagoon | N/A | N/A | Previous area | yes | 11.635 | 3.7087
16159 | Agricultural Lands | North IRL | B | IR6-7 | 0.36 | 0.53 | 0.35249 | 2.5415 | 0.1957 | 0.89584 | 0.068982 | 2210 | Citrus groves | KSC-12-NIRL | KSC Citrus Grove Termination Jerome Rd West | 946.196 | Kennedy Space Center | Not provided | Citrus Grove Termination Jerome Road West | Grove lease termination resulted in abandonment of previously fertilized areas. | Fertilizer Reduction | Completed | 2010 | 184 | 851 | B | N/A | Not provided | Not provided | Not provided | Not provided | N/A | Non-structural | 2013 | North Indian River Lagoon | N/A | N/A | Previous area | yes | 177.5997 | 1426.4576
16160 | Natural Lands | North IRL | B | IR6-7 | 0.36 | 0.53 | 0.0035969 | 2.5415 | 0.1957 | 0.0091414 | 0.00070392 | 6300 | Wetland Forested Mixed | KSC-12-NIRL | KSC Citrus Grove Termination Jerome Rd West | 946.196 | Kennedy Space Center | Not provided | Citrus Grove Termination Jerome Road West | Grove lease termination resulted in abandonment of previously fertilized areas. | Fertilizer Reduction | Completed | 2010 | 184 | 851 | B | N/A | Not provided | Not provided | Not provided | Not provided | N/A | Non-structural | 2013 | North Indian River Lagoon | N/A | N/A | Previous area | yes | 116.2973 | 14.5561
16161 | Agricultural Lands | North IRL | B | IR6-7 | 0.36 | 0.53 | 0.61776 | 4.0554 | 0.37907 | 2.5053 | 0.23417 | 2210 | Citrus groves | KSC-12-NIRL | KSC Citrus Grove Termination Jerome Rd West | 946.196 | Kennedy Space Center | Not provided | Citrus Grove Termination Jerome Road West | Grove lease termination resulted in abandonment of previously fertilized areas. | Fertilizer Reduction | Completed | 2010 | 184 | 851 | B | N/A | Not provided | Not provided | Not provided | Not provided | N/A | Non-structural | 2013 | North Indian River Lagoon | N/A | N/A | Previous area | yes | 200 | 2500
16162 | Agricultural Lands | North IRL | B | IR6-7 | 0.36 | 0.53 | 0.61776 | 4.4492 | 0.4338 | 2.7486 | 0.26799 | 2210 | Citrus groves | KSC-12-NIRL | KSC Citrus Grove Termination Jerome Rd West | 946.196 | Kennedy Space Center | Not provided | Citrus Grove Termination Jerome Road West | Grove lease termination resulted in abandonment of previously fertilized areas. | Fertilizer Reduction | Completed | 2010 | 184 | 851 | B | N/A | Not provided | Not provided | Not provided | Not provided | N/A | Non-structural | 2013 | North Indian River Lagoon | N/A | N/A | Previous area | yes | 200 | 2500
16163 | Agricultural Lands | North IRL | B | IR6-7 | 0.36 | 0.53 | 0.030445 | 3.7083 | 0.24405 | 0.1129 | 0.00743 | 2210 | Citrus groves | KSC-12-NIRL | KSC Citrus Grove Termination Jerome Rd West | 946.196 | Kennedy Space Center | Not provided | Citrus Grove Termination Jerome Road West | Grove lease termination resulted in abandonment of previously fertilized areas. | Fertilizer Reduction | Completed | 2010 | 184 | 851 | B | N/A | Not provided | Not provided | Not provided | Not provided | N/A | Non-structural | 2013 | North Indian River Lagoon | N/A | N/A | Previous area | yes | 45.0785 | 123.2055
16164 | Natural Lands | North IRL | B | IR6-7 | 0.36 | 0.53 | 0.00034042 | 3.7083 | 0.24405 | 0.0012624 | 8.3079e-05 | 6170 | Mixed wetland hardwoods | KSC-12-NIRL | KSC Citrus Grove Termination Jerome Rd West | 946.196 | Kennedy Space Center | Not provided | Citrus Grove Termination Jerome Road West | Grove lease termination resulted in abandonment of previously fertilized areas. | Fertilizer Reduction | Completed | 2010 | 184 | 851 | B | N/A | Not provided | Not provided | Not provided | Not provided | N/A | Non-structural | 2013 | North Indian River Lagoon | N/A | N/A | Previous area | yes | 18.1589 | 1.3776
16165 | Agricultural Lands | North IRL | B | IR6-7 | 0.36 | 0.53 | 0.61776 | 2.4789 | 0.27411 | 1.5314 | 0.16934 | 2210 | Citrus groves | KSC-12-NIRL | KSC Citrus Grove Termination Jerome Rd West | 946.196 | Kennedy Space Center | Not provided | Citrus Grove Termination Jerome Road West | Grove lease termination resulted in abandonment of previously fertilized areas. | Fertilizer Reduction | Completed | 2010 | 184 | 851 | B | N/A | Not provided | Not provided | Not provided | Not provided | N/A | Non-structural | 2013 | North Indian River Lagoon | N/A | N/A | Previous area | yes | 200 | 2500
16166 | Agricultural Lands | North IRL | B | IR6-7 | 0.36 | 0.53 | 0.16222 | 3.8211 | 0.29828 | 0.61985 | 0.048387 | 2210 | Citrus groves | KSC-12-NIRL | KSC Citrus Grove Termination Jerome Rd West | 946.196 | Kennedy Space Center | Not provided | Citrus Grove Termination Jerome Road West | Grove lease termination resulted in abandonment of previously fertilized areas. | Fertilizer Reduction | Completed | 2010 | 184 | 851 | B | N/A | Not provided | Not provided | Not provided | Not provided | N/A | Non-structural | 2013 | North Indian River Lagoon | N/A | N/A | Previous area | yes | 123.023 | 656.4786
16167 | Agricultural Lands | North IRL | B | IR6-7 | 0.36 | 0.53 | 0.39814 | 4.8747 | 0.45819 | 1.9408 | 0.18243 | 2210 | Citrus groves | KSC-12-NIRL | KSC Citrus Grove Termination Jerome Rd West | 946.196 | Kennedy Space Center | Not provided | Citrus Grove Termination Jerome Road West | Grove lease termination resulted in abandonment of previously fertilized areas. | Fertilizer Reduction | Completed | 2010 | 184 | 851 | B | N/A | Not provided | Not provided | Not provided | Not provided | N/A | Non-structural | 2013 | North Indian River Lagoon | N/A | N/A | Previous area | yes | 164.5626 | 1611.2332
16168 | Natural Lands | North IRL | B | IR6-7 | 0.36 | 0.53 | 0.0025584 | 4.8747 | 0.45819 | 0.012471 | 0.0011722 | 6170 | Mixed wetland hardwoods | KSC-12-NIRL | KSC Citrus Grove Termination Jerome Rd West | 946.196 | Kennedy Space Center | Not provided | Citrus Grove Termination Jerome Road West | Grove lease termination resulted in abandonment of previously fertilized areas. | Fertilizer Reduction | Completed | 2010 | 184 | 851 | B | N/A | Not provided | Not provided | Not provided | Not provided | N/A | Non-structural | 2013 | North Indian River Lagoon | N/A | N/A | Previous area | yes | 100.6407 | 10.3534
16169 | Agricultural Lands | North IRL | B | IR6-7 | 0.36 | 0.53 | 0.57565 | 3.8377 | 0.34515 | 2.2091 | 0.19868 | 2210 | Citrus groves | KSC-12-NIRL | KSC Citrus Grove Termination Jerome Rd West | 946.196 | Kennedy Space Center | Not provided | Citrus Grove Termination Jerome Road West | Grove lease termination resulted in abandonment of previously fertilized areas. | Fertilizer Reduction | Completed | 2010 | 184 | 851 | B | N/A | Not provided | Not provided | Not provided | Not provided | N/A | Non-structural | 2013 | North Indian River Lagoon | N/A | N/A | Previous area | yes | 202.3734 | 2329.5689
16170 | Natural Lands | North IRL | B | IR6-7 | 0.36 | 0.53 | 0.00061559 | 3.8377 | 0.34515 | 0.0023624 | 0.00021247 | 6460 | Mixed scrub-shrub wetland | KSC-12-NIRL | KSC Citrus Grove Termination Jerome Rd West | 946.196 | Kennedy Space Center | Not provided | Citrus Grove Termination Jerome Road West | Grove lease termination resulted in abandonment of previously fertilized areas. | Fertilizer Reduction | Completed | 2010 | 184 | 851 | B | N/A | Not provided | Not provided | Not provided | Not provided | N/A | Non-structural | 2013 | North Indian River Lagoon | N/A | N/A | Previous area | yes | 16.3252 | 2.4912
16171 | Kennedy Space Center | North IRL | B | IR6-7 | 0.36 | 0.53 | 0.0001897 | 7.3486 | 0.98515 | 0.001394 | 0.00018688 | 1750 | Governmental | KSC-12-NIRL | KSC Citrus Grove Termination Jerome Rd West | 946.196 | Kennedy Space Center | Not provided | Citrus Grove Termination Jerome Road West | Grove lease termination resulted in abandonment of previously fertilized areas. | Fertilizer Reduction | Completed | 2010 | 184 | 851 | B | N/A | Not provided | Not provided | Not provided | Not provided | N/A | Non-structural | 2013 | North Indian River Lagoon | N/A | N/A | Previous area | yes | 12.6905 | 0.76767
16172 | Agricultural Lands | North IRL | B | IR6-7 | 0.36 | 0.53 | 0.61776 | 3.3998 | 0.29068 | 2.1003 | 0.17957 | 2210 | Citrus groves | KSC-12-NIRL | KSC Citrus Grove Termination Jerome Rd West | 946.196 | Kennedy Space Center | Not provided | Citrus Grove Termination Jerome Road West | Grove lease termination resulted in abandonment of previously fertilized areas. | Fertilizer Reduction | Completed | 2010 | 184 | 851 | B | N/A | Not provided | Not provided | Not provided | Not provided | N/A | Non-structural | 2013 | North Indian River Lagoon | N/A | N/A | Previous area | yes | 200 | 2500
16173 | Agricultural Lands | North IRL | B | IR6-7 | 0.36 | 0.53 | 0.61776 | 3.4367 | 0.29416 | 2.123 | 0.18172 | 2210 | Citrus groves | KSC-12-NIRL | KSC Citrus Grove Termination Jerome Rd West | 946.196 | Kennedy Space Center | Not provided | Citrus Grove Termination Jerome Road West | Grove lease termination resulted in abandonment of previously fertilized areas. | Fertilizer Reduction | Completed | 2010 | 184 | 851 | B | N/A | Not provided | Not provided | Not provided | Not provided | N/A | Non-structural | 2013 | North Indian River Lagoon | N/A | N/A | Previous area | yes | 200 | 2500
16174 | Agricultural Lands | North IRL | B | IR6-7 | 0.36 | 0.53 | 0.29953 | 0 | 0 | 0 | 0 | 2210 | Citrus groves | KSC-12-NIRL | KSC Citrus Grove Termination Jerome Rd West | 946.196 | Kennedy Space Center | Not provided | Citrus Grove Termination Jerome Road West | Grove lease termination resulted in abandonment of previously fertilized areas. | Fertilizer Reduction | Completed | 2010 | 184 | 851 | B | N/A | Not provided | Not provided | Not provided | Not provided | N/A | Non-structural | 2013 | North Indian River Lagoon | N/A | N/A | Previous area | yes | 238.39 | 1212.1499
16175 | Natural Lands | North IRL | B | IR6-7 | 0.36 | 0.53 | 0.00054844 | 0 | 0 | 0 | 0 | 5300 | Reservoirs | KSC-12-NIRL | KSC Citrus Grove Termination Jerome Rd West | 946.196 | Kennedy Space Center | Not provided | Citrus Grove Termination Jerome Road West | Grove lease termination resulted in abandonment of previously fertilized areas. | Fertilizer Reduction | Completed | 2010 | 184 | 851 | B | N/A | Not provided | Not provided | Not provided | Not provided | N/A | Non-structural | 2013 | North Indian River Lagoon | N/A | N/A | Previous area | yes | 76.1755 | 2.2195
16176 | Agricultural Lands | North IRL | B | IR6-7 | 0.36 | 0.53 | 0.53402 | 3.4825 | 0.2893 | 1.8597 | 0.15449 | 2210 | Citrus groves | KSC-12-NIRL | KSC Citrus Grove Termination Jerome Rd West | 946.196 | Kennedy Space Center | Not provided | Citrus Grove Termination Jerome Road West | Grove lease termination resulted in abandonment of previously fertilized areas. | Fertilizer Reduction | Completed | 2010 | 184 | 851 | B | N/A | Not provided | Not provided | Not provided | Not provided | N/A | Non-structural | 2013 | North Indian River Lagoon | N/A | N/A | Previous area | yes | 186.7839 | 2161.1192
16177 | Natural Lands | North IRL | B | IR6-7 | 0.36 | 0.53 | 0.00046808 | 3.4825 | 0.2893 | 0.0016301 | 0.00013541 | 6170 | Mixed wetland hardwoods | KSC-12-NIRL | KSC Citrus Grove Termination Jerome Rd West | 946.196 | Kennedy Space Center | Not provided | Citrus Grove Termination Jerome Road West | Grove lease termination resulted in abandonment of previously fertilized areas. | Fertilizer Reduction | Completed | 2010 | 184 | 851 | B | N/A | Not provided | Not provided | Not provided | Not provided | N/A | Non-structural | 2013 | North Indian River Lagoon | N/A | N/A | Previous area | yes | 60.2549 | 1.8942
16178 | Agricultural Lands | North IRL | B | IR6-7 | 0.36 | 0.53 | 0.61776 | 3.7703 | 0.34098 | 2.3292 | 0.21064 | 2210 | Citrus groves | KSC-12-NIRL | KSC Citrus Grove Termination Jerome Rd West | 946.196 | Kennedy Space Center | Not provided | Citrus Grove Termination Jerome Road West | Grove lease termination resulted in abandonment of previously fertilized areas. | Fertilizer Reduction | Completed | 2010 | 184 | 851 | B | N/A | Not provided | Not provided | Not provided | Not provided | N/A | Non-structural | 2013 | North Indian River Lagoon | N/A | N/A | Previous area | yes | 200 | 2500
16179 | Natural Lands | North IRL | A | IR1-5 | 0.35 | 0.47 | 0.031624 | 0 | 0 | 0 | 0 | 5300 | Reservoirs | KSC-12-NIRL | KSC Citrus Grove Termination Jerome Rd West | 946.196 | Kennedy Space Center | Not provided | Citrus Grove Termination Jerome Road West | Grove lease termination resulted in abandonment of previously fertilized areas. | Fertilizer Reduction | Completed | 2010 | 184 | 851 | B | N/A | Not provided | Not provided | Not provided | Not provided | N/A | Non-structural | 2013 | North Indian River Lagoon | N/A | N/A | Previous area | yes | 105.1663 | 127.9784
16180 | Kennedy Space Center | North IRL | A | IR1-5 | 0.35 | 0.47 | 0.23456 | 0 | 0 | 0 | 0 | 8370 | Surface Water Collection Basin | KSC-12-NIRL | KSC Citrus Grove Termination Jerome Rd West | 946.196 | Kennedy Space Center | Not provided | Citrus Grove Termination Jerome Road West | Grove lease termination resulted in abandonment of previously fertilized areas. | Fertilizer Reduction | Completed | 2010 | 184 | 851 | B | N/A | Not provided | Not provided | Not provided | Not provided | N/A | Non-structural | 2013 | North Indian River Lagoon | N/A | N/A | Previous area | yes | 137.9851 | 949.2271
16181 | Agricultural Lands | North IRL | B | IR6-7 | 0.36 | 0.53 | 0.61776 | 2.3501 | 0.25643 | 1.4518 | 0.15841 | 2210 | Citrus groves | KSC-12-NIRL | KSC Citrus Grove Termination Jerome Rd West | 946.196 | Kennedy Space Center | Not provided | Citrus Grove Termination Jerome Road West | Grove lease termination resulted in abandonment of previously fertilized areas. | Fertilizer Reduction | Completed | 2010 | 184 | 851 | B | N/A | Not provided | Not provided | Not provided | Not provided | N/A | Non-structural | 2013 | North Indian River Lagoon | N/A | N/A | Previous area | yes | 200 | 2500
16182 | Agricultural Lands | North IRL | B | IR6-7 | 0.36 | 0.53 | 0.00042916 | 4.2277 | 0.30828 | 0.0018144 | 0.0001323 | 2210 | Citrus groves | KSC-12-NIRL | KSC Citrus Grove Termination Jerome Rd West | 946.196 | Kennedy Space Center | Not provided | Citrus Grove Termination Jerome Road West | Grove lease termination resulted in abandonment of previously fertilized areas. | Fertilizer Reduction | Completed | 2010 | 184 | 851 | B | N/A | Not provided | Not provided | Not provided | Not provided | N/A | Non-structural | 2013 | North Indian River Lagoon | N/A | N/A | Previous area | yes | 6.3727 | 1.7368
16183 | Agricultural Lands | North IRL | B | IR6-7 | 0.36 | 0.53 | 0.48572 | 4.9107 | 0.4776 | 2.3852 | 0.23198 | 2210 | Citrus groves | KSC-12-NIRL | KSC Citrus Grove Termination Jerome Rd West | 946.196 | Kennedy Space Center | Not provided | Citrus Grove Termination Jerome Road West | Grove lease termination resulted in abandonment of previously fertilized areas. | Fertilizer Reduction | Completed | 2010 | 184 | 851 | B | N/A | Not provided | Not provided | Not provided | Not provided | N/A | Non-structural | 2013 | North Indian River Lagoon | N/A | N/A | Previous area | yes | 189.9684 | 1965.6505
16184 | Agricultural Lands | North IRL | B | IR6-7 | 0.36 | 0.53 | 0.55081 | 4.4579 | 0.42485 | 2.4555 | 0.23401 | 2210 | Citrus groves | KSC-12-NIRL | KSC Citrus Grove Termination Jerome Rd West | 946.196 | Kennedy Space Center | Not provided | Citrus Grove Termination Jerome Road West | Grove lease termination resulted in abandonment of previously fertilized areas. | Fertilizer Reduction | Completed | 2010 | 184 | 851 | B | N/A | Not provided | Not provided | Not provided | Not provided | N/A | Non-structural | 2013 | North Indian River Lagoon | N/A | N/A | Previous area | yes | 187.0942 | 2229.0541
16185 | Kennedy Space Center | North IRL | B | IR6-7 | 0.36 | 0.53 | 0.036122 | 3.656 | 0.33293 | 0.13206 | 0.012026 | 1750 | Governmental | KSC-12-NIRL | KSC Citrus Grove Termination Jerome Rd West | 946.196 | Kennedy Space Center | Not provided | Citrus Grove Termination Jerome Road West | Grove lease termination resulted in abandonment of previously fertilized areas. | Fertilizer Reduction | Completed | 2010 | 184 | 851 | B | N/A | Not provided | Not provided | Not provided | Not provided | N/A | Non-structural | 2013 | North Indian River Lagoon | N/A | N/A | Previous area | yes | 105.8505 | 146.18
16186 | Agricultural Lands | North IRL | B | IR6-7 | 0.36 | 0.53 | 0.58164 | 3.656 | 0.33293 | 2.1265 | 0.19365 | 2210 | Citrus groves | KSC-12-NIRL | KSC Citrus Grove Termination Jerome Rd West | 946.196 | Kennedy Space Center | Not provided | Citrus Grove Termination Jerome Road West | Grove lease termination resulted in abandonment of previously fertilized areas. | Fertilizer Reduction | Completed | 2010 | 184 | 851 | B | N/A | Not provided | Not provided | Not provided | Not provided | N/A | Non-structural | 2013 | North Indian River Lagoon | N/A | N/A | Previous area | yes | 194.1561 | 2353.82
16187 | Agricultural Lands | North IRL | B | IR6-7 | 0.36 | 0.53 | 0.61776 | 2.4061 | 0.26402 | 1.4864 | 0.1631 | 2210 | Citrus groves | KSC-12-NIRL | KSC Citrus Grove Termination Jerome Rd West | 946.196 | Kennedy Space Center | Not provided | Citrus Grove Termination Jerome Road West | Grove lease termination resulted in abandonment of previously fertilized areas. | Fertilizer Reduction | Completed | 2010 | 184 | 851 | B | N/A | Not provided | Not provided | Not provided | Not provided | N/A | Non-structural | 2013 | North Indian River Lagoon | N/A | N/A | Previous area | yes | 200 | 2500
16188 | Agricultural Lands | North IRL | B | IR6-7 | 0.36 | 0.53 | 0.60078 | 3.7999 | 0.34227 | 2.2829 | 0.20563 | 2210 | Citrus groves | KSC-12-NIRL | KSC Citrus Grove Termination Jerome Rd West | 946.196 | Kennedy Space Center | Not provided | Citrus Grove Termination Jerome Road West | Grove lease termination resulted in abandonment of previously fertilized areas. | Fertilizer Reduction | Completed | 2010 | 184 | 851 | B | N/A | Not provided | Not provided | Not provided | Not provided | N/A | Non-structural | 2013 | North Indian River Lagoon | N/A | N/A | Previous area | yes | 200.7686 | 2431.2586
16189 | Natural Lands | North IRL | B | IR6-7 | 0.36 | 0.53 | 0.00050227 | 3.7999 | 0.34227 | 0.0019086 | 0.00017191 | 6300 | Wetland Forested Mixed | KSC-12-NIRL | KSC Citrus Grove Termination Jerome Rd West | 946.196 | Kennedy Space Center | Not provided | Citrus Grove Termination Jerome Road West | Grove lease termination resulted in abandonment of previously fertilized areas. | Fertilizer Reduction | Completed | 2010 | 184 | 851 | B | N/A | Not provided | Not provided | Not provided | Not provided | N/A | Non-structural | 2013 | North Indian River Lagoon | N/A | N/A | Previous area | yes | 14.1218 | 2.0326
16190 | Agricultural Lands | North IRL | B | IR6-7 | 0.36 | 0.53 | 0.61776 | 5.2345 | 0.54231 | 3.2337 | 0.33502 | 2210 | Citrus groves | KSC-12-NIRL | KSC Citrus Grove Termination Jerome Rd West | 946.196 | Kennedy Space Center | Not provided | Citrus Grove Termination Jerome Road West | Grove lease termination resulted in abandonment of previously fertilized areas. | Fertilizer Reduction | Completed | 2010 | 184 | 851 | B | N/A | Not provided | Not provided | Not provided | Not provided | N/A | Non-structural | 2013 | North Indian River Lagoon | N/A | N/A | Previous area | yes | 200 | 2500
16191 | Agricultural Lands | North IRL | B | IR6-7 | 0.36 | 0.53 | 0.56728 | 3.3649 | 0.28073 | 1.9088 | 0.15925 | 2210 | Citrus groves | KSC-12-NIRL | KSC Citrus Grove Termination Jerome Rd West | 946.196 | Kennedy Space Center | Not provided | Citrus Grove Termination Jerome Road West | Grove lease termination resulted in abandonment of previously fertilized areas. | Fertilizer Reduction | Completed | 2010 | 184 | 851 | B | N/A | Not provided | Not provided | Not provided | Not provided | N/A | Non-structural | 2013 | North Indian River Lagoon | N/A | N/A | Previous area | yes | 193.9537 | 2295.6824
16192 | Natural Lands | North IRL | B | IR6-7 | 0.36 | 0.53 | 0.0088372 | 3.3649 | 0.28073 | 0.029736 | 0.0024809 | 6460 | Mixed scrub-shrub wetland | KSC-12-NIRL | KSC Citrus Grove Termination Jerome Rd West | 946.196 | Kennedy Space Center | Not provided | Citrus Grove Termination Jerome Road West | Grove lease termination resulted in abandonment of previously fertilized areas. | Fertilizer Reduction | Completed | 2010 | 184 | 851 | B | N/A | Not provided | Not provided | Not provided | Not provided | N/A | Non-structural | 2013 | North Indian River Lagoon | N/A | N/A | Previous area | yes | 67.1685 | 35.7629
16193 | Agricultural Lands | North IRL | B | IR6-7 | 0.36 | 0.53 | 0.61776 | 3.1067 | 0.24911 | 1.9192 | 0.15389 | 2210 | Citrus groves | KSC-12-NIRL | KSC Citrus Grove Termination Jerome Rd West | 946.196 | Kennedy Space Center | Not provided | Citrus Grove Termination Jerome Road West | Grove lease termination resulted in abandonment of previously fertilized areas. | Fertilizer Reduction | Completed | 2010 | 184 | 851 | B | N/A | Not provided | Not provided | Not provided | Not provided | N/A | Non-structural | 2013 | North Indian River Lagoon | N/A | N/A | Previous area | yes | 200 | 2500
16194 | Agricultural Lands | North IRL | B | IR6-7 | 0.36 | 0.53 | 0.61776 | 4.4141 | 0.43025 | 2.7269 | 0.26579 | 2210 | Citrus groves | KSC-12-NIRL | KSC Citrus Grove Termination Jerome Rd West | 946.196 | Kennedy Space Center | Not provided | Citrus Grove Termination Jerome Road West | Grove lease termination resulted in abandonment of previously fertilized areas. | Fertilizer Reduction | Completed | 2010 | 184 | 851 | B | N/A | Not provided | Not provided | Not provided | Not provided | N/A | Non-structural | 2013 | North Indian River Lagoon | N/A | N/A | Previous area | yes | 200 | 2500
16195 | Agricultural Lands | North IRL | B | IR6-7 | 0.36 | 0.53 | 0.15771 | 2.4433 | 0.23509 | 0.38534 | 0.037076 | 2210 | Citrus groves | KSC-12-NIRL | KSC Citrus Grove Termination Jerome Rd West | 946.196 | Kennedy Space Center | Not provided | Citrus Grove Termination Jerome Road West | Grove lease termination resulted in abandonment of previously fertilized areas. | Fertilizer Reduction | Completed | 2010 | 184 | 851 | B | N/A | Not provided | Not provided | Not provided | Not provided | N/A | Non-structural | 2013 | North Indian River Lagoon | N/A | N/A | Previous area | yes | 125.5464 | 638.2305
16196 | Natural Lands | North IRL | B | IR6-7 | 0.36 | 0.53 | 0.46005 | 2.4433 | 0.23509 | 1.1241 | 0.10815 | 3200 | Shrub and Brushland | KSC-12-NIRL | KSC Citrus Grove Termination Jerome Rd West | 946.196 | Kennedy Space Center | Not provided | Citrus Grove Termination Jerome Road West | Grove lease termination resulted in abandonment of previously fertilized areas. | Fertilizer Reduction | Completed | 2010 | 184 | 851 | B | N/A | Not provided | Not provided | Not provided | Not provided | N/A | Non-structural | 2013 | North Indian River Lagoon | N/A | N/A | Previous area | yes | 174.4879 | 1861.7695
16197 | Agricultural Lands | North IRL | B | IR6-7 | 0.36 | 0.53 | 0.0043467 | 4.3791 | 0.33407 | 0.019034 | 0.0014521 | 2210 | Citrus groves | KSC-12-NIRL | KSC Citrus Grove Termination Jerome Rd West | 946.196 | Kennedy Space Center | Not provided | Citrus Grove Termination Jerome Road West | Grove lease termination resulted in abandonment of previously fertilized areas. | Fertilizer Reduction | Completed | 2010 | 184 | 851 | B | N/A | Not provided | Not provided | Not provided | Not provided | N/A | Non-structural | 2013 | North Indian River Lagoon | N/A | N/A | Previous area | yes | 50.6138 | 17.5904
16198 | Natural Lands | North IRL | B | IR6-7 | 0.36 | 0.53 | 0.0021282 | 4.3791 | 0.33407 | 0.0093197 | 0.00071097 | 6300 | Wetland Forested Mixed | KSC-12-NIRL | KSC Citrus Grove Termination Jerome Rd West | 946.196 | Kennedy Space Center | Not provided | Citrus Grove Termination Jerome Road West | Grove lease termination resulted in abandonment of previously fertilized areas. | Fertilizer Reduction | Completed | 2010 | 184 | 851 | B | N/A | Not provided | Not provided | Not provided | Not provided | N/A | Non-structural | 2013 | North Indian River Lagoon | N/A | N/A | Previous area | yes | 60.3854 | 8.6126
16199 | Agricultural Lands | North IRL | B | IR6-7 | 0.36 | 0.53 | 0.38001 | 3.6798 | 0.29427 | 1.3984 | 0.11182 | 2210 | Citrus groves | KSC-12-NIRL | KSC Citrus Grove Termination Jerome Rd West | 946.196 | Kennedy Space Center | Not provided | Citrus Grove Termination Jerome Road West | Grove lease termination resulted in abandonment of previously fertilized areas. | Fertilizer Reduction | Completed | 2010 | 184 | 851 | B | N/A | Not provided | Not provided | Not provided | Not provided | N/A | Non-structural | 2013 | North Indian River Lagoon | N/A | N/A | Previous area | yes | 170.8957 | 1537.8534
16200 | Natural Lands | North IRL | B | IR6-7 | 0.36 | 0.53 | 0.0032929 | 3.6798 | 0.29427 | 0.012117 | 0.00096899 | 6460 | Mixed scrub-shrub wetland | KSC-12-NIRL | KSC Citrus Grove Termination Jerome Rd West | 946.196 | Kennedy Space Center | Not provided | Citrus Grove Termination Jerome Road West | Grove lease termination resulted in abandonment of previously fertilized areas. | Fertilizer Reduction | Completed | 2010 | 184 | 851 | B | N/A | Not provided | Not provided | Not provided | Not provided | N/A | Non-structural | 2013 | North Indian River Lagoon | N/A | N/A | Previous area | yes | 87.4543 | 13.3259
16201 | Agricultural Lands | North IRL | B | IR6-7 | 0.36 | 0.53 | 0.21873 | 3.5034 | 0.24407 | 0.76632 | 0.053385 | 2210 | Citrus groves | KSC-12-NIRL | KSC Citrus Grove Termination Jerome Rd West | 946.196 | Kennedy Space Center | Not provided | Citrus Grove Termination Jerome Road West | Grove lease termination resulted in abandonment of previously fertilized areas. | Fertilizer Reduction | Completed | 2010 | 184 | 851 | B | N/A | Not provided | Not provided | Not provided | Not provided | N/A | Non-structural | 2013 | North Indian River Lagoon | N/A | N/A | Previous area | yes | 120.0994 | 885.1849
16202 | Natural Lands | North IRL | B | IR6-7 | 0.36 | 0.53 | 0.0050256 | 3.5034 | 0.24407 | 0.017607 | 0.0012266 | 6170 | Mixed wetland hardwoods | KSC-12-NIRL | KSC Citrus Grove Termination Jerome Rd West | 946.196 | Kennedy Space Center | Not provided | Citrus Grove Termination Jerome Road West | Grove lease termination resulted in abandonment of previously fertilized areas. | Fertilizer Reduction | Completed | 2010 | 184 | 851 | B | N/A | Not provided | Not provided | Not provided | Not provided | N/A | Non-structural | 2013 | North Indian River Lagoon | N/A | N/A | Previous area | yes | 117.8514 | 20.338
16203 | Agricultural Lands | North IRL | A | IR1-5 | 0.35 | 0.47 | 0.24237 | 1.6596 | 0.15292 | 0.40224 | 0.037064 | 2210 | Citrus groves | KSC-12-NIRL | KSC Citrus Grove Termination Jerome Rd West | 946.196 | Kennedy Space Center | Not provided | Citrus Grove Termination Jerome Road West | Grove lease termination resulted in abandonment of previously fertilized areas. | Fertilizer Reduction | Completed | 2010 | 184 | 851 | B | N/A | Not provided | Not provided | Not provided | Not provided | N/A | Non-structural | 2013 | North Indian River Lagoon | N/A | N/A | Previous area | yes | 139.2363 | 980.8485
16204 | Agricultural Lands | North IRL | B | IR6-7 | 0.36 | 0.53 | 0.54452 | 3.3533 | 0.39555 | 1.8259 | 0.21539 | 2210 | Citrus groves | KSC-12-NIRL | KSC Citrus Grove Termination Jerome Rd West | 946.196 | Kennedy Space Center | Not provided | Citrus Grove Termination Jerome Road West | Grove lease termination resulted in abandonment of previously fertilized areas. | Fertilizer Reduction | Completed | 2010 | 184 | 851 | B | N/A | Not provided | Not provided | Not provided | Not provided | N/A | Non-structural | 2013 | North Indian River Lagoon | N/A | N/A | Previous area | yes | 185.7653 | 2203.5787
16205 | Agricultural Lands | North IRL | B | IR6-7 | 0.36 | 0.53 | 0.61776 | 3.3097 | 0.27828 | 2.0446 | 0.17191 | 2210 | Citrus groves | KSC-12-NIRL | KSC Citrus Grove Termination Jerome Rd West | 946.196 | Kennedy Space Center | Not provided | Citrus Grove Termination Jerome Road West | Grove lease termination resulted in abandonment of previously fertilized areas. | Fertilizer Reduction | Completed | 2010 | 184 | 851 | B | N/A | Not provided | Not provided | Not provided | Not provided | N/A | Non-structural | 2013 | North Indian River Lagoon | N/A | N/A | Previous area | yes | 200 | 2500
16206 | Agricultural Lands | North IRL | B | IR6-7 | 0.36 | 0.53 | 0.18139 | 0 | 0 | 0 | 0 | 2210 | Citrus groves | KSC-12-NIRL | KSC Citrus Grove Termination Jerome Rd West | 946.196 | Kennedy Space Center | Not provided | Citrus Grove Termination Jerome Road West | Grove lease termination resulted in abandonment of previously fertilized areas. | Fertilizer Reduction | Completed | 2010 | 184 | 851 | B | N/A | Not provided | Not provided | Not provided | Not provided | N/A | Non-structural | 2013 | North Indian River Lagoon | N/A | N/A | Previous area | yes | 126.5457 | 734.076
16207 | Natural Lands | North IRL | B | IR6-7 | 0.36 | 0.53 | 0.30141 | 0 | 0 | 0 | 0 | 5300 | Reservoirs | KSC-12-NIRL | KSC Citrus Grove Termination Jerome Rd West | 946.196 | Kennedy Space Center | Not provided | Citrus Grove Termination Jerome Road West | Grove lease termination resulted in abandonment of previously fertilized areas. | Fertilizer Reduction | Completed | 2010 | 184 | 851 | B | N/A | Not provided | Not provided | Not provided | Not provided | N/A | Non-structural | 2013 | North Indian River Lagoon | N/A | N/A | Previous area | yes | 148.8153 | 1219.7623
16208 | Kennedy Space Center | North IRL | B | IR6-7 | 0.36 | 0.53 | 0.13496 | 0 | 0 | 0 | 0 | 8370 | Surface Water Collection Basin | KSC-12-NIRL | KSC Citrus Grove Termination Jerome Rd West | 946.196 | Kennedy Space Center | Not provided | Citrus Grove Termination Jerome Road West | Grove lease termination resulted in abandonment of previously fertilized areas. | Fertilizer Reduction | Completed | 2010 | 184 | 851 | B | N/A | Not provided | Not provided | Not provided | Not provided | N/A | Non-structural | 2013 | North Indian River Lagoon | N/A | N/A | Previous area | yes | 126.1998 | 546.1617
16209 | Agricultural Lands | North IRL | B | IR6-7 | 0.36 | 0.53 | 0.61776 | 2.4791 | 0.27415 | 1.5315 | 0.16936 | 2210 | Citrus groves | KSC-12-NIRL | KSC Citrus Grove Termination Jerome Rd West | 946.196 | Kennedy Space Center | Not provided | Citrus Grove Termination Jerome Road West | Grove lease termination resulted in abandonment of previously fertilized areas. | Fertilizer Reduction | Completed | 2010 | 184 | 851 | B | N/A | Not provided | Not provided | Not provided | Not provided | N/A | Non-structural | 2013 | North Indian River Lagoon | N/A | N/A | Previous area | yes | 200 | 2500
16210 | Agricultural Lands | North IRL | B | IR6-7 | 0.36 | 0.53 | 0.55531 | 3.5319 | 0.30102 | 1.9613 | 0.16716 | 2210 | Citrus groves | KSC-12-NIRL | KSC Citrus Grove Termination Jerome Rd West | 946.196 | Kennedy Space Center | Not provided | Citrus Grove Termination Jerome Road West | Grove lease termination resulted in abandonment of previously fertilized areas. | Fertilizer Reduction | Completed | 2010 | 184 | 851 | B | N/A | Not provided | Not provided | Not provided | Not provided | N/A | Non-structural | 2013 | North Indian River Lagoon | N/A | N/A | Previous area | yes | 194.4191 | 2247.2745
16211 | Natural Lands | North IRL | B | IR6-7 | 0.36 | 0.53 | 0.00026654 | 3.5319 | 0.30102 | 0.00094138 | 8.0233e-05 | 6460 | Mixed scrub-shrub wetland | KSC-12-NIRL | KSC Citrus Grove Termination Jerome Rd West | 946.196 | Kennedy Space Center | Not provided | Citrus Grove Termination Jerome Road West | Grove lease termination resulted in abandonment of previously fertilized areas. | Fertilizer Reduction | Completed | 2010 | 184 | 851 | B | N/A | Not provided | Not provided | Not provided | Not provided | N/A | Non-structural | 2013 | North Indian River Lagoon | N/A | N/A | Previous area | yes | 27.576 | 1.0786
16212 | Agricultural Lands | North IRL | B | IR6-7 | 0.36 | 0.53 | 0.61776 | 3.3221 | 0.2808 | 2.0523 | 0.17347 | 2210 | Citrus groves | KSC-12-NIRL | KSC Citrus Grove Termination Jerome Rd West | 946.196 | Kennedy Space Center | Not provided | Citrus Grove Termination Jerome Road West | Grove lease termination resulted in abandonment of previously fertilized areas. | Fertilizer Reduction | Completed | 2010 | 184 | 851 | B | N/A | Not provided | Not provided | Not provided | Not provided | N/A | Non-structural | 2013 | North Indian River Lagoon | N/A | N/A | Previous area | yes | 200 | 2500
16213 | Kennedy Space Center | North IRL | B | IR6-7 | 0.36 | 0.53 | 0.028768 | 2.7714 | 0.26217 | 0.07973 | 0.0075422 | 1750 | Governmental | KSC-12-NIRL | KSC Citrus Grove Termination Jerome Rd West | 946.196 | Kennedy Space Center | Not provided | Citrus Grove Termination Jerome Road West | Grove lease termination resulted in abandonment of previously fertilized areas. | Fertilizer Reduction | Completed | 2010 | 184 | 851 | B | N/A | Not provided | Not provided | Not provided | Not provided | N/A | Non-structural | 2013 | North Indian River Lagoon | N/A | N/A | Previous area | yes | 104.7157 | 116.422
16214 | Agricultural Lands | North IRL | B | IR6-7 | 0.36 | 0.53 | 0.40202 | 2.7714 | 0.26217 | 1.1142 | 0.1054 | 2210 | Citrus groves | KSC-12-NIRL | KSC Citrus Grove Termination Jerome Rd West | 946.196 | Kennedy Space Center | Not provided | Citrus Grove Termination Jerome Road West | Grove lease termination resulted in abandonment of previously fertilized areas. | Fertilizer Reduction | Completed | 2010 | 184 | 851 | B | N/A | Not provided | Not provided | Not provided | Not provided | N/A | Non-structural | 2013 | North Indian River Lagoon | N/A | N/A | Previous area | yes | 165.1147 | 1626.9118
16215 | Natural Lands | North IRL | B | IR6-7 | 0.36 | 0.53 | 0.18698 | 2.7714 | 0.26217 | 0.51819 | 0.04902 | 5100 | Streams and waterways | KSC-12-NIRL | KSC Citrus Grove Termination Jerome Rd West | 946.196 | Kennedy Space Center | Not provided | Citrus Grove Termination Jerome Road West | Grove lease termination resulted in abandonment of previously fertilized areas. | Fertilizer Reduction | Completed | 2010 | 184 | 851 | B | N/A | Not provided | Not provided | Not provided | Not provided | N/A | Non-structural | 2013 | North Indian River Lagoon | N/A | N/A | Previous area | yes | 130.3637 | 756.6662
16216 | Agricultural Lands | North IRL | B | IR6-7 | 0.36 | 0.53 | 0.61776 | 2.4659 | 0.27236 | 1.5233 | 0.16825 | 2210 | Citrus groves | KSC-12-NIRL | KSC Citrus Grove Termination Jerome Rd West | 946.196 | Kennedy Space Center | Not provided | Citrus Grove Termination Jerome Road West | Grove lease termination resulted in abandonment of previously fertilized areas. | Fertilizer Reduction | Completed | 2010 | 184 | 851 | B | N/A | Not provided | Not provided | Not provided | Not provided | N/A | Non-structural | 2013 | North Indian River Lagoon | N/A | N/A | Previous area | yes | 200 | 2500
16217 | Agricultural Lands | North IRL | B | IR6-7 | 0.36 | 0.53 | 0.61776 | 3.4034 | 0.29104 | 2.1025 | 0.17979 | 2210 | Citrus groves | KSC-12-NIRL | KSC Citrus Grove Termination Jerome Rd West | 946.196 | Kennedy Space Center | Not provided | Citrus Grove Termination Jerome Road West | Grove lease termination resulted in abandonment of previously fertilized areas. | Fertilizer Reduction | Completed | 2010 | 184 | 851 | B | N/A | Not provided | Not provided | Not provided | Not provided | N/A | Non-structural | 2013 | North Indian River Lagoon | N/A | N/A | Previous area | yes | 200 | 2500
16218 | Agricultural Lands | North IRL | B | IR6-7 | 0.36 | 0.53 | 0.099928 | 7.4574 | 0.96121 | 0.74521 | 0.096051 | 2210 | Citrus groves | KSC-12-NIRL | KSC Citrus Grove Termination Jerome Rd West | 946.196 | Kennedy Space Center | Not provided | Citrus Grove Termination Jerome Road West | Grove lease termination resulted in abandonment of previously fertilized areas. | Fertilizer Reduction | Completed | 2010 | 184 | 851 | B | N/A | Not provided | Not provided | Not provided | Not provided | N/A | Non-structural | 2013 | North Indian River Lagoon | N/A | N/A | Previous area | yes | 116.1799 | 404.3937
16219 | Agricultural Lands | North IRL | A | IR1-5 | 0.35 | 0.47 | 0.24833 | 1.5394 | 0.13585 | 0.38227 | 0.033734 | 2210 | Citrus groves | KSC-12-NIRL | KSC Citrus Grove Termination Jerome Rd West | 946.196 | Kennedy Space Center | Not provided | Citrus Grove Termination Jerome Road West | Grove lease termination resulted in abandonment of previously fertilized areas. | Fertilizer Reduction | Completed | 2010 | 184 | 851 | B | N/A | Not provided | Not provided | Not provided | Not provided | N/A | Non-structural | 2013 | North Indian River Lagoon | N/A | N/A | Previous area | yes | 140.1998 | 1004.9377
16220 | Agricultural Lands | North IRL | B | IR6-7 | 0.36 | 0.53 | 0.51056 | 3.6746 | 0.31306 | 1.8761 | 0.15984 | 2210 | Citrus groves | KSC-12-NIRL | KSC Citrus Grove Termination Jerome Rd West | 946.196 | Kennedy Space Center | Not provided | Citrus Grove Termination Jerome Road West | Grove lease termination resulted in abandonment of previously fertilized areas. | Fertilizer Reduction | Completed | 2010 | 184 | 851 | B | N/A | Not provided | Not provided | Not provided | Not provided | N/A | Non-structural | 2013 | North Indian River Lagoon | N/A | N/A | Previous area | yes | 191.4194 | 2066.1789
16221 | Natural Lands | North IRL | B | IR6-7 | 0.36 | 0.53 | 0.00031314 | 3.6746 | 0.31306 | 0.0011507 | 9.803e-05 | 6460 | Mixed scrub-shrub wetland | KSC-12-NIRL | KSC Citrus Grove Termination Jerome Rd West | 946.196 | Kennedy Space Center | Not provided | Citrus Grove Termination Jerome Road West | Grove lease termination resulted in abandonment of previously fertilized areas. | Fertilizer Reduction | Completed | 2010 | 184 | 851 | B | N/A | Not provided | Not provided | Not provided | Not provided | N/A | Non-structural | 2013 | North Indian River Lagoon | N/A | N/A | Previous area | yes | 13.6891 | 1.2672
16222 | Agricultural Lands | North IRL | B | IR6-7 | 0.36 | 0.53 | 0.50228 | 3.5625 | 0.34639 | 1.7894 | 0.17399 | 2210 | Citrus groves | KSC-12-NIRL | KSC Citrus Grove Termination Jerome Rd West | 946.196 | Kennedy Space Center | Not provided | Citrus Grove Termination Jerome Road West | Grove lease termination resulted in abandonment of previously fertilized areas. | Fertilizer Reduction | Completed | 2010 | 184 | 851 | B | N/A | Not provided | Not provided | Not provided | Not provided | N/A | Non-structural | 2013 | North Indian River Lagoon | N/A | N/A | Previous area | yes | 181.3433 | 2032.6674
16223 | Natural Lands | North IRL | B | IR6-7 | 0.36 | 0.53 | 0.11548 | 3.5625 | 0.34639 | 0.4114 | 0.040001 | 5100 | Streams and waterways | KSC-12-NIRL | KSC Citrus Grove Termination Jerome Rd West | 946.196 | Kennedy Space Center | Not provided | Citrus Grove Termination Jerome Road West | Grove lease termination resulted in abandonment of previously fertilized areas. | Fertilizer Reduction | Completed | 2010 | 184 | 851 | B | N/A | Not provided | Not provided | Not provided | Not provided | N/A | Non-structural | 2013 | North Indian River Lagoon | N/A | N/A | Previous area | yes | 118.7299 | 467.3326
16224 | Agricultural Lands | North IRL | B | IR6-7 | 0.36 | 0.53 | 0.43935 | 4.8362 | 0.46015 | 2.1248 | 0.20217 | 2210 | Citrus groves | KSC-12-NIRL | KSC Citrus Grove Termination Jerome Rd West | 946.196 | Kennedy Space Center | Not provided | Citrus Grove Termination Jerome Road West | Grove lease termination resulted in abandonment of previously fertilized areas. | Fertilizer Reduction | Completed | 2010 | 184 | 851 | B | N/A | Not provided | Not provided | Not provided | Not provided | N/A | Non-structural | 2013 | North Indian River Lagoon | N/A | N/A | Previous area | yes | 172.3073 | 1777.9953
16225 | Natural Lands | North IRL | B | IR6-7 | 0.36 | 0.53 | 0.0019438 | 4.8362 | 0.46015 | 0.0094008 | 0.00089446 | 6170 | Mixed wetland hardwoods | KSC-12-NIRL | KSC Citrus Grove Termination Jerome Rd West | 946.196 | Kennedy Space Center | Not provided | Citrus Grove Termination Jerome Road West | Grove lease termination resulted in abandonment of previously fertilized areas. | Fertilizer Reduction | Completed | 2010 | 184 | 851 | B | N/A | Not provided | Not provided | Not provided | Not provided | N/A | Non-structural | 2013 | North Indian River Lagoon | N/A | N/A | Previous area | yes | 100.6997 | 7.8664
16226 | Agricultural Lands | North IRL | B | IR6-7 | 0.36 | 0.53 | 0.60074 | 3.6084 | 0.31665 | 2.1677 | 0.19023 | 2210 | Citrus groves | KSC-12-NIRL | KSC Citrus Grove Termination Jerome Rd West | 946.196 | Kennedy Space Center | Not provided | Citrus Grove Termination Jerome Road West | Grove lease termination resulted in abandonment of previously fertilized areas. | Fertilizer Reduction | Completed | 2010 | 184 | 851 | B | N/A | Not provided | Not provided | Not provided | Not provided | N/A | Non-structural | 2013 | North Indian River Lagoon | N/A | N/A | Previous area | yes | 200.2037 | 2431.1104
16227 | Agricultural Lands | North IRL | B | IR6-7 | 0.36 | 0.53 | 0.61748 | 4.9196 | 0.49863 | 3.0377 | 0.30789 | 2210 | Citrus groves | KSC-12-NIRL | KSC Citrus Grove Termination Jerome Rd West | 946.196 | Kennedy Space Center | Not provided | Citrus Grove Termination Jerome Road West | Grove lease termination resulted in abandonment of previously fertilized areas. | Fertilizer Reduction | Completed | 2010 | 184 | 851 | B | N/A | Not provided | Not provided | Not provided | Not provided | N/A | Non-structural | 2013 | North Indian River Lagoon | N/A | N/A | Previous area | yes | 199.3168 | 2498.8491
16228 | Natural Lands | North IRL | B | IR6-7 | 0.36 | 0.53 | 4.6662e-05 | 4.9196 | 0.49863 | 0.00022956 | 2.3267e-05 | 6460 | Mixed scrub-shrub wetland | KSC-12-NIRL | KSC Citrus Grove Termination Jerome Rd West | 946.196 | Kennedy Space Center | Not provided | Citrus Grove Termination Jerome Road West | Grove lease termination resulted in abandonment of previously fertilized areas. | Fertilizer Reduction | Completed | 2010 | 184 | 851 | B | N/A | Not provided | Not provided | Not provided | Not provided | N/A | Non-structural | 2013 | North Indian River Lagoon | N/A | N/A | Previous area | yes | 5.2196 | 0.18883
16229 | Agricultural Lands | North IRL | B | IR6-7 | 0.36 | 0.53 | 0.61776 | 4.7267 | 0.47238 | 2.92 | 0.29182 | 2210 | Citrus groves | KSC-12-NIRL | KSC Citrus Grove Termination Jerome Rd West | 946.196 | Kennedy Space Center | Not provided | Citrus Grove Termination Jerome Road West | Grove lease termination resulted in abandonment of previously fertilized areas. | Fertilizer Reduction | Completed | 2010 | 184 | 851 | B | N/A | Not provided | Not provided | Not provided | Not provided | N/A | Non-structural | 2013 | North Indian River Lagoon | N/A | N/A | Previous area | yes | 200 | 2500
16230 | Agricultural Lands | North IRL | B | IR6-7 | 0.36 | 0.53 | 0.2418 | 3.8319 | 0.33828 | 0.92656 | 0.081797 | 2210 | Citrus groves | KSC-12-NIRL | KSC Citrus Grove Termination Jerome Rd West | 946.196 | Kennedy Space Center | Not provided | Citrus Grove Termination Jerome Road West | Grove lease termination resulted in abandonment of previously fertilized areas. | Fertilizer Reduction | Completed | 2010 | 184 | 851 | B | N/A | Not provided | Not provided | Not provided | Not provided | N/A | Non-structural | 2013 | North Indian River Lagoon | N/A | N/A | Previous area | yes | 138.1394 | 978.5475
16231 | Natural Lands | North IRL | B | IR6-7 | 0.36 | 0.53 | 0.0033255 | 3.8319 | 0.33828 | 0.012743 | 0.0011249 | 6300 | Wetland Forested Mixed | KSC-12-NIRL | KSC Citrus Grove Termination Jerome Rd West | 946.196 | Kennedy Space Center | Not provided | Citrus Grove Termination Jerome Road West | Grove lease termination resulted in abandonment of previously fertilized areas. | Fertilizer Reduction | Completed | 2010 | 184 | 851 | B | N/A | Not provided | Not provided | Not provided | Not provided | N/A | Non-structural | 2013 | North Indian River Lagoon | N/A | N/A | Previous area | yes | 86.7188 | 13.4577
16232 | Natural Lands | North IRL | B | IR6-7 | 0.36 | 0.53 | 0.61776 | 2.2501 | 0.25723 | 1.39 | 0.15891 | 4200 | Upland Hardwood Forest | KSC-12-NIRL | KSC Citrus Grove Termination Jerome Rd West | 946.196 | Kennedy Space Center | Not provided | Citrus Grove Termination Jerome Road West | Grove lease termination resulted in abandonment of previously fertilized areas. | Fertilizer Reduction | Completed | 2010 | 184 | 851 | B | N/A | Not provided | Not provided | Not provided | Not provided | N/A | Non-structural | 2013 | North Indian River Lagoon | N/A | N/A | Previous area | yes | 200 | 2500
16233 | Natural Lands | North IRL | B | IR6-7 | 0.36 | 0.53 | 0.61776 | 2.9709 | 0.27059 | 1.8353 | 0.16716 | 4200 | Upland Hardwood Forest | KSC-12-NIRL | KSC Citrus Grove Termination Jerome Rd West | 946.196 | Kennedy Space Center | Not provided | Citrus Grove Termination Jerome Road West | Grove lease termination resulted in abandonment of previously fertilized areas. | Fertilizer Reduction | Completed | 2010 | 184 | 851 | B | N/A | Not provided | Not provided | Not provided | Not provided | N/A | Non-structural | 2013 | North Indian River Lagoon | N/A | N/A | Previous area | yes | 200 | 2500
16234 | Agricultural Lands | North IRL | B | IR6-7 | 0.36 | 0.53 | 0.61776 | 3.5481 | 0.31012 | 2.1919 | 0.19158 | 2210 | Citrus groves | KSC-12-NIRL | KSC Citrus Grove Termination Jerome Rd West | 946.196 | Kennedy Space Center | Not provided | Citrus Grove Termination Jerome Road West | Grove lease termination resulted in abandonment of previously fertilized areas. | Fertilizer Reduction | Completed | 2010 | 184 | 851 | B | N/A | Not provided | Not provided | Not provided | Not provided | N/A | Non-structural | 2013 | North Indian River Lagoon | N/A | N/A | Previous area | yes | 200 | 2500
16235 | Agricultural Lands | North IRL | B | IR6-7 | 0.36 | 0.53 | 0.52774 | 2.2219 | 0.24436 | 1.1726 | 0.12896 | 2210 | Citrus groves | KSC-12-NIRL | KSC Citrus Grove Termination Jerome Rd West | 946.196 | Kennedy Space Center | Not provided | Citrus Grove Termination Jerome Road West | Grove lease termination resulted in abandonment of previously fertilized areas. | Fertilizer Reduction | Completed | 2010 | 184 | 851 | B | N/A | Not provided | Not provided | Not provided | Not provided | N/A | Non-structural | 2013 | North Indian River Lagoon | N/A | N/A | Previous area | yes | 183.7097 | 2135.677
16236 | Natural Lands | North IRL | B | IR6-7 | 0.36 | 0.53 | 7.3897e-06 | 2.2219 | 0.24436 | 1.6419e-05 | 1.8057e-06 | 3100 | Herbaceous Dry Prairie | KSC-12-NIRL | KSC Citrus Grove Termination Jerome Rd West | 946.196 | Kennedy Space Center | Not provided | Citrus Grove Termination Jerome Road West | Grove lease termination resulted in abandonment of previously fertilized areas. | Fertilizer Reduction | Completed | 2010 | 184 | 851 | B | N/A | Not provided | Not provided | Not provided | Not provided | N/A | Non-structural | 2013 | North Indian River Lagoon | N/A | N/A | Previous area | yes | 1.0184 | 0.029905
16237 | Natural Lands | North IRL | B | IR6-7 | 0.36 | 0.53 | 0.090019 | 2.2219 | 0.24436 | 0.20001 | 0.021997 | 3200 | Shrub and Brushland | KSC-12-NIRL | KSC Citrus Grove Termination Jerome Rd West | 946.196 | Kennedy Space Center | Not provided | Citrus Grove Termination Jerome Road West | Grove lease termination resulted in abandonment of previously fertilized areas. | Fertilizer Reduction | Completed | 2010 | 184 | 851 | B | N/A | Not provided | Not provided | Not provided | Not provided | N/A | Non-structural | 2013 | North Indian River Lagoon | N/A | N/A | Previous area | yes | 116.5509 | 364.2931
16238 | Agricultural Lands | North IRL | B | IR6-7 | 0.36 | 0.53 | 0.51782 | 2.9668 | 0.3298 | 1.5363 | 0.17078 | 2210 | Citrus groves | KSC-12-NIRL | KSC Citrus Grove Termination Jerome Rd West | 946.196 | Kennedy Space Center | Not provided | Citrus Grove Termination Jerome Road West | Grove lease termination resulted in abandonment of previously fertilized areas. | Fertilizer Reduction | Completed | 2010 | 184 | 851 | B | N/A | Not provided | Not provided | Not provided | Not provided | N/A | Non-structural | 2013 | North Indian River Lagoon | N/A | N/A | Previous area | yes | 183.8565 | 2095.5566
16239 | Natural Lands | North IRL | B | IR6-7 | 0.36 | 0.53 | 0.09994 | 2.9668 | 0.3298 | 0.2965 | 0.03296 | 4200 | Upland Hardwood Forest | KSC-12-NIRL | KSC Citrus Grove Termination Jerome Rd West | 946.196 | Kennedy Space Center | Not provided | Citrus Grove Termination Jerome Road West | Grove lease termination resulted in abandonment of previously fertilized areas. | Fertilizer Reduction | Completed | 2010 | 184 | 851 | B | N/A | Not provided | Not provided | Not provided | Not provided | N/A | Non-structural | 2013 | North Indian River Lagoon | N/A | N/A | Previous area | yes | 116.212 | 404.4434
16240 | Agricultural Lands | North IRL | B | IR6-7 | 0.36 | 0.53 | 0.41702 | 3.6039 | 0.28824 | 1.5029 | 0.1202 | 2210 | Citrus groves | KSC-12-NIRL | KSC Citrus Grove Termination Jerome Rd West | 946.196 | Kennedy Space Center | Not provided | Citrus Grove Termination Jerome Road West | Grove lease termination resulted in abandonment of previously fertilized areas. | Fertilizer Reduction | Completed | 2010 | 184 | 851 | B | N/A | Not provided | Not provided | Not provided | Not provided | N/A | Non-structural | 2013 | North Indian River Lagoon | N/A | N/A | Previous area | yes | 167.5566 | 1687.6206
16241 | Agricultural Lands | North IRL | B | IR6-7 | 0.36 | 0.53 | 0.54861 | 2.0057 | 0.18636 | 1.1004 | 0.10224 | 2210 | Citrus groves | KSC-12-NIRL | KSC Citrus Grove Termination Jerome Rd West | 946.196 | Kennedy Space Center | Not provided | Citrus Grove Termination Jerome Road West | Grove lease termination resulted in abandonment of previously fertilized areas. | Fertilizer Reduction | Completed | 2010 | 184 | 851 | B | N/A | Not provided | Not provided | Not provided | Not provided | N/A | Non-structural | 2013 | North Indian River Lagoon | N/A | N/A | Previous area | yes | 190.3368 | 2220.1633
16242 | Natural Lands | North IRL | B | IR6-7 | 0.36 | 0.53 | 0.0024831 | 2.0057 | 0.18636 | 0.0049804 | 0.00046274 | 6300 | Wetland Forested Mixed | KSC-12-NIRL | KSC Citrus Grove Termination Jerome Rd West | 946.196 | Kennedy Space Center | Not provided | Citrus Grove Termination Jerome Road West | Grove lease termination resulted in abandonment of previously fertilized areas. | Fertilizer Reduction | Completed | 2010 | 184 | 851 | B | N/A | Not provided | Not provided | Not provided | Not provided | N/A | Non-structural | 2013 | North Indian River Lagoon | N/A | N/A | Previous area | yes | 64.339 | 10.0487
16243 | Agricultural Lands | North IRL | A | IR1-5 | 0.35 | 0.47 | 0.066139 | 2.8358 | 0.35248 | 0.18756 | 0.023312 | 2210 | Citrus groves | KSC-12-NIRL | KSC Citrus Grove Termination Jerome Rd West | 946.196 | Kennedy Space Center | Not provided | Citrus Grove Termination Jerome Road West | Grove lease termination resulted in abandonment of previously fertilized areas. | Fertilizer Reduction | Completed | 2010 | 184 | 851 | B | N/A | Not provided | Not provided | Not provided | Not provided | N/A | Non-structural | 2013 | North Indian River Lagoon | N/A | N/A | Previous area | yes | 66.3423 | 267.6542
16244 | Agricultural Lands | North IRL | B | IR6-7 | 0.36 | 0.53 | 0.39685 | 4.0269 | 0.34321 | 1.598 | 0.1362 | 2210 | Citrus groves | KSC-12-NIRL | KSC Citrus Grove Termination Jerome Rd West | 946.196 | Kennedy Space Center | Not provided | Citrus Grove Termination Jerome Road West | Grove lease termination resulted in abandonment of previously fertilized areas. | Fertilizer Reduction | Completed | 2010 | 184 | 851 | B | N/A | Not provided | Not provided | Not provided | Not provided | N/A | Non-structural | 2013 | North Indian River Lagoon | N/A | N/A | Previous area | yes | 211.0316 | 1605.9795
16245 | Natural Lands | North IRL | B | IR6-7 | 0.36 | 0.53 | 0.0021659 | 4.0269 | 0.34321 | 0.0087217 | 0.00074335 | 6170 | Mixed wetland hardwoods | KSC-12-NIRL | KSC Citrus Grove Termination Jerome Rd West | 946.196 | Kennedy Space Center | Not provided | Citrus Grove Termination Jerome Road West | Grove lease termination resulted in abandonment of previously fertilized areas. | Fertilizer Reduction | Completed | 2010 | 184 | 851 | B | N/A | Not provided | Not provided | Not provided | Not provided | N/A | Non-structural | 2013 | North Indian River Lagoon | N/A | N/A | Previous area | yes | 66.0476 | 8.765
16246 | Natural Lands | North IRL | B | IR6-7 | 0.36 | 0.53 | 0.0003954 | 4.0269 | 0.34321 | 0.0015922 | 0.00013571 | 6170 | Mixed wetland hardwoods | KSC-12-NIRL | KSC Citrus Grove Termination Jerome Rd West | 946.196 | Kennedy Space Center | Not provided | Citrus Grove Termination Jerome Road West | Grove lease termination resulted in abandonment of previously fertilized areas. | Fertilizer Reduction | Completed | 2010 | 184 | 851 | B | N/A | Not provided | Not provided | Not provided | Not provided | N/A | Non-structural | 2013 | North Indian River Lagoon | N/A | N/A | Previous area | yes | 24.9646 | 1.6001
16247 | Agricultural Lands | North IRL | B | IR6-7 | 0.36 | 0.53 | 0.61776 | 2.5794 | 0.28797 | 1.5934 | 0.1779 | 2210 | Citrus groves | KSC-12-NIRL | KSC Citrus Grove Termination Jerome Rd West | 946.196 | Kennedy Space Center | Not provided | Citrus Grove Termination Jerome Road West | Grove lease termination resulted in abandonment of previously fertilized areas. | Fertilizer Reduction | Completed | 2010 | 184 | 851 | B | N/A | Not provided | Not provided | Not provided | Not provided | N/A | Non-structural | 2013 | North Indian River Lagoon | N/A | N/A | Previous area | yes | 200 | 2500
16248 | Agricultural Lands | North IRL | B | IR6-7 | 0.36 | 0.53 | 0.03146 | 3.7502 | 0.24983 | 0.11798 | 0.0078597 | 2210 | Citrus groves | KSC-12-NIRL | KSC Citrus Grove Termination Jerome Rd West | 946.196 | Kennedy Space Center | Not provided | Citrus Grove Termination Jerome Road West | Grove lease termination resulted in abandonment of previously fertilized areas. | Fertilizer Reduction | Completed | 2010 | 184 | 851 | B | N/A | Not provided | Not provided | Not provided | Not provided | N/A | Non-structural | 2013 | North Indian River Lagoon | N/A | N/A | Previous area | yes | 48.4809 | 127.3144
16249 | Natural Lands | North IRL | B | IR6-7 | 0.36 | 0.53 | 0.0013952 | 3.7502 | 0.24983 | 0.0052325 | 0.00034858 | 6170 | Mixed wetland hardwoods | KSC-12-NIRL | KSC Citrus Grove Termination Jerome Rd West | 946.196 | Kennedy Space Center | Not provided | Citrus Grove Termination Jerome Road West | Grove lease termination resulted in abandonment of previously fertilized areas. | Fertilizer Reduction | Completed | 2010 | 184 | 851 | B | N/A | Not provided | Not provided | Not provided | Not provided | N/A | Non-structural | 2013 | North Indian River Lagoon | N/A | N/A | Previous area | yes | 48.9638 | 5.6464
16250 | Agricultural Lands | North IRL | B | IR6-7 | 0.36 | 0.53 | 1.7353e-06 | 3.7073 | 0.2437 | 6.4332e-06 | 4.2289e-07 | 2210 | Citrus groves | KSC-12-NIRL | KSC Citrus Grove Termination Jerome Rd West | 946.196 | Kennedy Space Center | Not provided | Citrus Grove Termination Jerome Road West | Grove lease termination resulted in abandonment of previously fertilized areas. | Fertilizer Reduction | Completed | 2010 | 184 | 851 | B | N/A | Not provided | Not provided | Not provided | Not provided | N/A | Non-structural | 2013 | North Indian River Lagoon | N/A | N/A | Previous area | yes | 1.1881 | 0.0070225
16251 | Natural Lands | North IRL | B | IR6-7 | 0.36 | 0.53 | 0.00014757 | 3.7073 | 0.2437 | 0.00054706 | 3.5961e-05 | 6300 | Wetland Forested Mixed | KSC-12-NIRL | KSC Citrus Grove Termination Jerome Rd West | 946.196 | Kennedy Space Center | Not provided | Citrus Grove Termination Jerome Road West | Grove lease termination resulted in abandonment of previously fertilized areas. | Fertilizer Reduction | Completed | 2010 | 184 | 851 | B | N/A | Not provided | Not provided | Not provided | Not provided | N/A | Non-structural | 2013 | North Indian River Lagoon | N/A | N/A | Previous area | yes | 10.9961 | 0.59717
16252 | Kennedy Space Center | North IRL | A | IR1-5 | 0.35 | 0.47 | 0.0028074 | 3.6046 | 0.36219 | 0.01012 | 0.0010168 | 1750 | Governmental | KSC-12-NIRL | KSC Citrus Grove Termination Jerome Rd West | 946.196 | Kennedy Space Center | Not provided | Citrus Grove Termination Jerome Road West | Grove lease termination resulted in abandonment of previously fertilized areas. | Fertilizer Reduction | Completed | 2010 | 184 | 851 | B | N/A | Not provided | Not provided | Not provided | Not provided | N/A | Non-structural | 2013 | North Indian River Lagoon | N/A | N/A | Previous area | yes | 102.0258 | 11.3612
16253 | Agricultural Lands | North IRL | A | IR1-5 | 0.35 | 0.47 | 0.43332 | 3.6046 | 0.36219 | 1.5619 | 0.15694 | 2210 | Citrus groves | KSC-12-NIRL | KSC Citrus Grove Termination Jerome Rd West | 946.196 | Kennedy Space Center | Not provided | Citrus Grove Termination Jerome Road West | Grove lease termination resulted in abandonment of previously fertilized areas. | Fertilizer Reduction | Completed | 2010 | 184 | 851 | B | N/A | Not provided | Not provided | Not provided | Not provided | N/A | Non-structural | 2013 | North Indian River Lagoon | N/A | N/A | Previous area | yes | 173.6807 | 1753.5669
16254 | Agricultural Lands | North IRL | B | IR6-7 | 0.36 | 0.53 | 0.61776 | 3.3362 | 0.28292 | 2.061 | 0.17478 | 2210 | Citrus groves | KSC-12-NIRL | KSC Citrus Grove Termination Jerome Rd West | 946.196 | Kennedy Space Center | Not provided | Citrus Grove Termination Jerome Road West | Grove lease termination resulted in abandonment of previously fertilized areas. | Fertilizer Reduction | Completed | 2010 | 184 | 851 | B | N/A | Not provided | Not provided | Not provided | Not provided | N/A | Non-structural | 2013 | North Indian River Lagoon | N/A | N/A | Previous area | yes | 200 | 2500
16255 | Agricultural Lands | North IRL | B | IR6-7 | 0.36 | 0.53 | 0.61776 | 3.5287 | 0.30667 | 2.1799 | 0.18945 | 2210 | Citrus groves | KSC-12-NIRL | KSC Citrus Grove Termination Jerome Rd West | 946.196 | Kennedy Space Center | Not provided | Citrus Grove Termination Jerome Road West | Grove lease termination resulted in abandonment of previously fertilized areas. | Fertilizer Reduction | Completed | 2010 | 184 | 851 | B | N/A | Not provided | Not provided | Not provided | Not provided | N/A | Non-structural | 2013 | North Indian River Lagoon | N/A | N/A | Previous area | yes | 200 | 2500
16256 | Agricultural Lands | North IRL | B | IR6-7 | 0.36 | 0.53 | 0.33741 | 3.4085 | 0.25151 | 1.15 | 0.08486 | 2210 | Citrus groves | KSC-12-NIRL | KSC Citrus Grove Termination Jerome Rd West | 946.196 | Kennedy Space Center | Not provided | Citrus Grove Termination Jerome Road West | Grove lease termination resulted in abandonment of previously fertilized areas. | Fertilizer Reduction | Completed | 2010 | 184 | 851 | B | N/A | Not provided | Not provided | Not provided | Not provided | N/A | Non-structural | 2013 | North Indian River Lagoon | N/A | N/A | Previous area | yes | 154.7313 | 1365.4502
16257 | Agricultural Lands | North IRL | B | IR6-7 | 0.36 | 0.53 | 0.39258 | 3.4691 | 0.26725 | 1.3619 | 0.10492 | 2210 | Citrus groves | KSC-12-NIRL | KSC Citrus Grove Termination Jerome Rd West | 946.196 | Kennedy Space Center | Not provided | Citrus Grove Termination Jerome Road West | Grove lease termination resulted in abandonment of previously fertilized areas. | Fertilizer Reduction | Completed | 2010 | 184 | 851 | B | N/A | Not provided | Not provided | Not provided | Not provided | N/A | Non-structural | 2013 | North Indian River Lagoon | N/A | N/A | Previous area | yes | 170.2551 | 1588.71
16258 | Agricultural Lands | North IRL | B | IR6-7 | 0.36 | 0.53 | 0.61776 | 3.0877 | 0.24692 | 1.9074 | 0.15254 | 2210 | Citrus groves | KSC-12-NIRL | KSC Citrus Grove Termination Jerome Rd West | 946.196 | Kennedy Space Center | Not provided | Citrus Grove Termination Jerome Road West | Grove lease termination resulted in abandonment of previously fertilized areas. | Fertilizer Reduction | Completed | 2010 | 184 | 851 | B | N/A | Not provided | Not provided | Not provided | Not provided | N/A | Non-structural | 2013 | North Indian River Lagoon | N/A | N/A | Previous area | yes | 200 | 2500
16259 | Agricultural Lands | North IRL | B | IR6-7 | 0.36 | 0.53 | 0.61776 | 3.1357 | 0.2531 | 1.9371 | 0.15636 | 2210 | Citrus groves | KSC-12-NIRL | KSC Citrus Grove Termination Jerome Rd West | 946.196 | Kennedy Space Center | Not provided | Citrus Grove Termination Jerome Road West | Grove lease termination resulted in abandonment of previously fertilized areas. | Fertilizer Reduction | Completed | 2010 | 184 | 851 | B | N/A | Not provided | Not provided | Not provided | Not provided | N/A | Non-structural | 2013 | North Indian River Lagoon | N/A | N/A | Previous area | yes | 200 | 2500
16260 | Agricultural Lands | North IRL | B | IR6-7 | 0.36 | 0.53 | 0.51323 | 3.2372 | 0.28194 | 1.6614 | 0.1447 | 2210 | Citrus groves | KSC-12-NIRL | KSC Citrus Grove Termination Jerome Rd West | 946.196 | Kennedy Space Center | Not provided | Citrus Grove Termination Jerome Road West | Grove lease termination resulted in abandonment of previously fertilized areas. | Fertilizer Reduction | Completed | 2010 | 184 | 851 | B | N/A | Not provided | Not provided | Not provided | Not provided | N/A | Non-structural | 2013 | North Indian River Lagoon | N/A | N/A | Previous area | yes | 183.5595 | 2076.9546
16261 | Natural Lands | North IRL | B | IR6-7 | 0.36 | 0.53 | 0.00045086 | 3.2372 | 0.28194 | 0.0014595 | 0.00012711 | 5100 | Streams and waterways | KSC-12-NIRL | KSC Citrus Grove Termination Jerome Rd West | 946.196 | Kennedy Space Center | Not provided | Citrus Grove Termination Jerome Road West | Grove lease termination resulted in abandonment of previously fertilized areas. | Fertilizer Reduction | Completed | 2010 | 184 | 851 | B | N/A | Not provided | Not provided | Not provided | Not provided | N/A | Non-structural | 2013 | North Indian River Lagoon | N/A | N/A | Previous area | yes | 8.7148 | 1.8246
16262 | Agricultural Lands | North IRL | B | IR6-7 | 0.36 | 0.53 | 0.58355 | 3.9194 | 0.35688 | 2.2872 | 0.20826 | 2210 | Citrus groves | KSC-12-NIRL | KSC Citrus Grove Termination Jerome Rd West | 946.196 | Kennedy Space Center | Not provided | Citrus Grove Termination Jerome Road West | Grove lease termination resulted in abandonment of previously fertilized areas. | Fertilizer Reduction | Completed | 2010 | 184 | 851 | B | N/A | Not provided | Not provided | Not provided | Not provided | N/A | Non-structural | 2013 | North Indian River Lagoon | N/A | N/A | Previous area | yes | 195.6723 | 2361.5588
16263 | Natural Lands | North IRL | B | IR6-7 | 0.36 | 0.53 | 0.005212 | 3.9194 | 0.35688 | 0.020428 | 0.0018601 | 6170 | Mixed wetland hardwoods | KSC-12-NIRL | KSC Citrus Grove Termination Jerome Rd West | 946.196 | Kennedy Space Center | Not provided | Citrus Grove Termination Jerome Road West | Grove lease termination resulted in abandonment of previously fertilized areas. | Fertilizer Reduction | Completed | 2010 | 184 | 851 | B | N/A | Not provided | Not provided | Not provided | Not provided | N/A | Non-structural | 2013 | North Indian River Lagoon | N/A | N/A | Previous area | yes | 33.987 | 21.0924
16264 | Agricultural Lands | North IRL | B | IR6-7 | 0.36 | 0.53 | 0.61776 | 3.4229 | 0.29255 | 2.1145 | 0.18072 | 2210 | Citrus groves | KSC-12-NIRL | KSC Citrus Grove Termination Jerome Rd West | 946.196 | Kennedy Space Center | Not provided | Citrus Grove Termination Jerome Road West | Grove lease termination resulted in abandonment of previously fertilized areas. | Fertilizer Reduction | Completed | 2010 | 184 | 851 | B | N/A | Not provided | Not provided | Not provided | Not provided | N/A | Non-structural | 2013 | North Indian River Lagoon | N/A | N/A | Previous area | yes | 200 | 2500
16265 | Agricultural Lands | North IRL | B | IR6-7 | 0.36 | 0.53 | 0.61776 | 3.3147 | 0.28003 | 2.0477 | 0.17299 | 2210 | Citrus groves | KSC-12-NIRL | KSC Citrus Grove Termination Jerome Rd West | 946.196 | Kennedy Space Center | Not provided | Citrus Grove Termination Jerome Road West | Grove lease termination resulted in abandonment of previously fertilized areas. | Fertilizer Reduction | Completed | 2010 | 184 | 851 | B | N/A | Not provided | Not provided | Not provided | Not provided | N/A | Non-structural | 2013 | North Indian River Lagoon | N/A | N/A | Previous area | yes | 200 | 2500
16266 | Natural Lands | North IRL | B | IR6-7 | 0.36 | 0.53 | 0.18318 | 0 | 0 | 0 | 0 | 3100 | Herbaceous Dry Prairie | KSC-12-NIRL | KSC Citrus Grove Termination Jerome Rd West | 946.196 | Kennedy Space Center | Not provided | Citrus Grove Termination Jerome Road West | Grove lease termination resulted in abandonment of previously fertilized areas. | Fertilizer Reduction | Completed | 2010 | 184 | 851 | B | N/A | Not provided | Not provided | Not provided | Not provided | N/A | Non-structural | 2013 | North Indian River Lagoon | N/A | N/A | Previous area | yes | 126.5631 | 741.3026
16267 | Natural Lands | North IRL | B | IR6-7 | 0.36 | 0.53 | 0.31185 | 0 | 0 | 0 | 0 | 5300 | Reservoirs | KSC-12-NIRL | KSC Citrus Grove Termination Jerome Rd West | 946.196 | Kennedy Space Center | Not provided | Citrus Grove Termination Jerome Road West | Grove lease termination resulted in abandonment of previously fertilized areas. | Fertilizer Reduction | Completed | 2010 | 184 | 851 | B | N/A | Not provided | Not provided | Not provided | Not provided | N/A | Non-structural | 2013 | North Indian River Lagoon | N/A | N/A | Previous area | yes | 144.3884 | 1262.0095
16268 | Agricultural Lands | North IRL | B | IR6-7 | 0.36 | 0.53 | 0.61776 | 3.869 | 0.35335 | 2.3901 | 0.21829 | 2210 | Citrus groves | KSC-12-NIRL | KSC Citrus Grove Termination Jerome Rd West | 946.196 | Kennedy Space Center | Not provided | Citrus Grove Termination Jerome Road West | Grove lease termination resulted in abandonment of previously fertilized areas. | Fertilizer Reduction | Completed | 2010 | 184 | 851 | B | N/A | Not provided | Not provided | Not provided | Not provided | N/A | Non-structural | 2013 | North Indian River Lagoon | N/A | N/A | Previous area | yes | 200 | 2500
16269 | Agricultural Lands | North IRL | B | IR6-7 | 0.36 | 0.53 | 0.61776 | 3.7456 | 0.33806 | 2.3139 | 0.20884 | 2210 | Citrus groves | KSC-12-NIRL | KSC Citrus Grove Termination Jerome Rd West | 946.196 | Kennedy Space Center | Not provided | Citrus Grove Termination Jerome Road West | Grove lease termination resulted in abandonment of previously fertilized areas. | Fertilizer Reduction | Completed | 2010 | 184 | 851 | B | N/A | Not provided | Not provided | Not provided | Not provided | N/A | Non-structural | 2013 | North Indian River Lagoon | N/A | N/A | Previous area | yes | 200 | 2500
16270 | Agricultural Lands | North IRL | B | IR6-7 | 0.36 | 0.53 | 0.42139 | 3.1268 | 0.27748 | 1.3176 | 0.11693 | 2210 | Citrus groves | KSC-12-NIRL | KSC Citrus Grove Termination Jerome Rd West | 946.196 | Kennedy Space Center | Not provided | Citrus Grove Termination Jerome Road West | Grove lease termination resulted in abandonment of previously fertilized areas. | Fertilizer Reduction | Completed | 2010 | 184 | 851 | B | N/A | Not provided | Not provided | Not provided | Not provided | N/A | Non-structural | 2013 | North Indian River Lagoon | N/A | N/A | Previous area | yes | 168.2193 | 1705.2917
16271 | Agricultural Lands | North IRL | B | IR6-7 | 0.36 | 0.53 | 0.17007 | 3.1184 | 0.30302 | 0.53033 | 0.051533 | 2210 | Citrus groves | KSC-12-NIRL | KSC Citrus Grove Termination Jerome Rd West | 946.196 | Kennedy Space Center | Not provided | Citrus Grove Termination Jerome Road West | Grove lease termination resulted in abandonment of previously fertilized areas. | Fertilizer Reduction | Completed | 2010 | 184 | 851 | B | N/A | Not provided | Not provided | Not provided | Not provided | N/A | Non-structural | 2013 | North Indian River Lagoon | N/A | N/A | Previous area | yes | 134.1294 | 688.2328
16272 | Agricultural Lands | North IRL | B | IR6-7 | 0.36 | 0.53 | 0.26736 | 3.1184 | 0.30302 | 0.83374 | 0.081017 | 2210 | Citrus groves | KSC-12-NIRL | KSC Citrus Grove Termination Jerome Rd West | 946.196 | Kennedy Space Center | Not provided | Citrus Grove Termination Jerome Road West | Grove lease termination resulted in abandonment of previously fertilized areas. | Fertilizer Reduction | Completed | 2010 | 184 | 851 | B | N/A | Not provided | Not provided | Not provided | Not provided | N/A | Non-structural | 2013 | North Indian River Lagoon | N/A | N/A | Previous area | yes | 157.6397 | 1081.986
16273 | Natural Lands | North IRL | B | IR6-7 | 0.36 | 0.53 | 0.18033 | 3.1184 | 0.30302 | 0.56235 | 0.054644 | 5100 | Streams and waterways | KSC-12-NIRL | KSC Citrus Grove Termination Jerome Rd West | 946.196 | Kennedy Space Center | Not provided | Citrus Grove Termination Jerome Road West | Grove lease termination resulted in abandonment of previously fertilized areas. | Fertilizer Reduction | Completed | 2010 | 184 | 851 | B | N/A | Not provided | Not provided | Not provided | Not provided | N/A | Non-structural | 2013 | North Indian River Lagoon | N/A | N/A | Previous area | yes | 148.6433 | 729.7813
16274 | Agricultural Lands | North IRL | B | IR6-7 | 0.36 | 0.53 | 0.39645 | 4.1022 | 0.35312 | 1.6263 | 0.13999 | 2210 | Citrus groves | KSC-12-NIRL | KSC Citrus Grove Termination Jerome Rd West | 946.196 | Kennedy Space Center | Not provided | Citrus Grove Termination Jerome Road West | Grove lease termination resulted in abandonment of previously fertilized areas. | Fertilizer Reduction | Completed | 2010 | 184 | 851 | B | N/A | Not provided | Not provided | Not provided | Not provided | N/A | Non-structural | 2013 | North Indian River Lagoon | N/A | N/A | Previous area | yes | 164.538 | 1604.3622
16275 | Natural Lands | North IRL | B | IR6-7 | 0.36 | 0.53 | 0.0032999 | 4.1022 | 0.35312 | 0.013537 | 0.0011653 | 6170 | Mixed wetland hardwoods | KSC-12-NIRL | KSC Citrus Grove Termination Jerome Rd West | 946.196 | Kennedy Space Center | Not provided | Citrus Grove Termination Jerome Road West | Grove lease termination resulted in abandonment of previously fertilized areas. | Fertilizer Reduction | Completed | 2010 | 184 | 851 | B | N/A | Not provided | Not provided | Not provided | Not provided | N/A | Non-structural | 2013 | North Indian River Lagoon | N/A | N/A | Previous area | yes | 106.1632 | 13.3544
16276 | Agricultural Lands | North IRL | B | IR6-7 | 0.36 | 0.53 | 0.5284 | 3.8581 | 0.33937 | 2.0387 | 0.17932 | 2210 | Citrus groves | KSC-12-NIRL | KSC Citrus Grove Termination Jerome Rd West | 946.196 | Kennedy Space Center | Not provided | Citrus Grove Termination Jerome Road West | Grove lease termination resulted in abandonment of previously fertilized areas. | Fertilizer Reduction | Completed | 2010 | 184 | 851 | B | N/A | Not provided | Not provided | Not provided | Not provided | N/A | Non-structural | 2013 | North Indian River Lagoon | N/A | N/A | Previous area | yes | 183.6257 | 2138.3684
16277 | Agricultural Lands | North IRL | B | IR6-7 | 0.36 | 0.53 | 0.61776 | 4.7314 | 0.47393 | 2.9229 | 0.29278 | 2210 | Citrus groves | KSC-12-NIRL | KSC Citrus Grove Termination Jerome Rd West | 946.196 | Kennedy Space Center | Not provided | Citrus Grove Termination Jerome Road West | Grove lease termination resulted in abandonment of previously fertilized areas. | Fertilizer Reduction | Completed | 2010 | 184 | 851 | B | N/A | Not provided | Not provided | Not provided | Not provided | N/A | Non-structural | 2013 | North Indian River Lagoon | N/A | N/A | Previous area | yes | 200 | 2500
16278 | Agricultural Lands | North IRL | B | IR6-7 | 0.36 | 0.53 | 0.53476 | 3.231 | 0.35175 | 1.7278 | 0.1881 | 2210 | Citrus groves | KSC-12-NIRL | KSC Citrus Grove Termination Jerome Rd West | 946.196 | Kennedy Space Center | Not provided | Citrus Grove Termination Jerome Road West | Grove lease termination resulted in abandonment of previously fertilized areas. | Fertilizer Reduction | Completed | 2010 | 184 | 851 | B | N/A | Not provided | Not provided | Not provided | Not provided | N/A | Non-structural | 2013 | North Indian River Lagoon | N/A | N/A | Previous area | yes | 184.4385 | 2164.1007
16279 | Agricultural Lands | North IRL | B | IR6-7 | 0.36 | 0.53 | 0.33704 | 3.175 | 0.25382 | 1.0701 | 0.085545 | 2210 | Citrus groves | KSC-12-NIRL | KSC Citrus Grove Termination Jerome Rd West | 946.196 | Kennedy Space Center | Not provided | Citrus Grove Termination Jerome Road West | Grove lease termination resulted in abandonment of previously fertilized areas. | Fertilizer Reduction | Completed | 2010 | 184 | 851 | B | N/A | Not provided | Not provided | Not provided | Not provided | N/A | Non-structural | 2013 | North Indian River Lagoon | N/A | N/A | Previous area | yes | 225.3502 | 1363.9366
16280 | Natural Lands | North IRL | B | IR6-7 | 0.36 | 0.53 | 0.28073 | 3.175 | 0.25382 | 0.89131 | 0.071253 | 3100 | Herbaceous Dry Prairie | KSC-12-NIRL | KSC Citrus Grove Termination Jerome Rd West | 946.196 | Kennedy Space Center | Not provided | Citrus Grove Termination Jerome Road West | Grove lease termination resulted in abandonment of previously fertilized areas. | Fertilizer Reduction | Completed | 2010 | 184 | 851 | B | N/A | Not provided | Not provided | Not provided | Not provided | N/A | Non-structural | 2013 | North Indian River Lagoon | N/A | N/A | Previous area | yes | 131.999 | 1136.0634
16281 | Agricultural Lands | North IRL | B | IR6-7 | 0.36 | 0.53 | 0.61776 | 3.1241 | 0.25176 | 1.9299 | 0.15553 | 2210 | Citrus groves | KSC-12-NIRL | KSC Citrus Grove Termination Jerome Rd West | 946.196 | Kennedy Space Center | Not provided | Citrus Grove Termination Jerome Road West | Grove lease termination resulted in abandonment of previously fertilized areas. | Fertilizer Reduction | Completed | 2010 | 184 | 851 | B | N/A | Not provided | Not provided | Not provided | Not provided | N/A | Non-structural | 2013 | North Indian River Lagoon | N/A | N/A | Previous area | yes | 200 | 2500
16282 | Agricultural Lands | North IRL | B | IR6-7 | 0.36 | 0.53 | 0.2519 | 3.7084 | 0.27752 | 0.93415 | 0.069908 | 2210 | Citrus groves | KSC-12-NIRL | KSC Citrus Grove Termination Jerome Rd West | 946.196 | Kennedy Space Center | Not provided | Citrus Grove Termination Jerome Road West | Grove lease termination resulted in abandonment of previously fertilized areas. | Fertilizer Reduction | Completed | 2010 | 184 | 851 | B | N/A | Not provided | Not provided | Not provided | Not provided | N/A | Non-structural | 2013 | North Indian River Lagoon | N/A | N/A | Previous area | yes | 140.8771 | 1019.4172
16283 | Natural Lands | North IRL | B | IR6-7 | 0.36 | 0.53 | 0.0025532 | 3.7084 | 0.27752 | 0.0094683 | 0.00070857 | 6170 | Mixed wetland hardwoods | KSC-12-NIRL | KSC Citrus Grove Termination Jerome Rd West | 946.196 | Kennedy Space Center | Not provided | Citrus Grove Termination Jerome Road West | Grove lease termination resulted in abandonment of previously fertilized areas. | Fertilizer Reduction | Completed | 2010 | 184 | 851 | B | N/A | Not provided | Not provided | Not provided | Not provided | N/A | Non-structural | 2013 | North Indian River Lagoon | N/A | N/A | Previous area | yes | 100.6142 | 10.3326
16284 | Agricultural Lands | North IRL | B | IR6-7 | 0.36 | 0.53 | 0.61776 | 4.0578 | 0.37934 | 2.5067 | 0.23434 | 2210 | Citrus groves | KSC-12-NIRL | KSC Citrus Grove Termination Jerome Rd West | 946.196 | Kennedy Space Center | Not provided | Citrus Grove Termination Jerome Road West | Grove lease termination resulted in abandonment of previously fertilized areas. | Fertilizer Reduction | Completed | 2010 | 184 | 851 | B | N/A | Not provided | Not provided | Not provided | Not provided | N/A | Non-structural | 2013 | North Indian River Lagoon | N/A | N/A | Previous area | yes | 200 | 2500
16285 | Agricultural Lands | North IRL | B | IR6-7 | 0.36 | 0.53 | 0.61776 | 3.2141 | 0.2639 | 1.9856 | 0.16303 | 2210 | Citrus groves | KSC-12-NIRL | KSC Citrus Grove Termination Jerome Rd West | 946.196 | Kennedy Space Center | Not provided | Citrus Grove Termination Jerome Road West | Grove lease termination resulted in abandonment of previously fertilized areas. | Fertilizer Reduction | Completed | 2010 | 184 | 851 | B | N/A | Not provided | Not provided | Not provided | Not provided | N/A | Non-structural | 2013 | North Indian River Lagoon | N/A | N/A | Previous area | yes | 200 | 2500
16286 | Natural Lands | North IRL | B | IR6-7 | 0.36 | 0.53 | 0.25185 | 2.1734 | 0.22643 | 0.54736 | 0.057027 | 3100 | Herbaceous Dry Prairie | KSC-12-NIRL | KSC Citrus Grove Termination Jerome Rd West | 946.196 | Kennedy Space Center | Not provided | Citrus Grove Termination Jerome Road West | Grove lease termination resulted in abandonment of previously fertilized areas. | Fertilizer Reduction | Completed | 2010 | 184 | 851 | B | N/A | Not provided | Not provided | Not provided | Not provided | N/A | Non-structural | 2013 | North Indian River Lagoon | N/A | N/A | Previous area | yes | 210.7688 | 1019.1883
16287 | Agricultural Lands | North IRL | B | IR6-7 | 0.36 | 0.53 | 0.4776 | 2.199 | 0.16403 | 1.0502 | 0.078339 | 2210 | Citrus groves | KSC-12-NIRL | KSC Citrus Grove Termination Jerome Rd West | 946.196 | Kennedy Space Center | Not provided | Citrus Grove Termination Jerome Road West | Grove lease termination resulted in abandonment of previously fertilized areas. | Fertilizer Reduction | Completed | 2010 | 184 | 851 | B | N/A | Not provided | Not provided | Not provided | Not provided | N/A | Non-structural | 2013 | North Indian River Lagoon | N/A | N/A | Previous area | yes | 272.278 | 1932.7681
16288 | Natural Lands | North IRL | B | IR6-7 | 0.36 | 0.53 | 0.0036171 | 2.199 | 0.16403 | 0.007954 | 0.00059331 | 5300 | Reservoirs | KSC-12-NIRL | KSC Citrus Grove Termination Jerome Rd West | 946.196 | Kennedy Space Center | Not provided | Citrus Grove Termination Jerome Road West | Grove lease termination resulted in abandonment of previously fertilized areas. | Fertilizer Reduction | Completed | 2010 | 184 | 851 | B | N/A | Not provided | Not provided | Not provided | Not provided | N/A | Non-structural | 2013 | North Indian River Lagoon | N/A | N/A | Previous area | yes | 103.5184 | 14.638
16289 | Agricultural Lands | North IRL | B | IR6-7 | 0.36 | 0.53 | 0.61776 | 2.3801 | 0.26054 | 1.4704 | 0.16095 | 2210 | Citrus groves | KSC-12-NIRL | KSC Citrus Grove Termination Jerome Rd West | 946.196 | Kennedy Space Center | Not provided | Citrus Grove Termination Jerome Road West | Grove lease termination resulted in abandonment of previously fertilized areas. | Fertilizer Reduction | Completed | 2010 | 184 | 851 | B | N/A | Not provided | Not provided | Not provided | Not provided | N/A | Non-structural | 2013 | North Indian River Lagoon | N/A | N/A | Previous area | yes | 200 | 2500
16290 | Agricultural Lands | North IRL | B | IR6-7 | 0.36 | 0.53 | 0.61776 | 4.6519 | 0.46127 | 2.8738 | 0.28496 | 2210 | Citrus groves | KSC-12-NIRL | KSC Citrus Grove Termination Jerome Rd West | 946.196 | Kennedy Space Center | Not provided | Citrus Grove Termination Jerome Road West | Grove lease termination resulted in abandonment of previously fertilized areas. | Fertilizer Reduction | Completed | 2010 | 184 | 851 | B | N/A | Not provided | Not provided | Not provided | Not provided | N/A | Non-structural | 2013 | North Indian River Lagoon | N/A | N/A | Previous area | yes | 200 | 2500
16291 | Agricultural Lands | North IRL | B | IR6-7 | 0.36 | 0.53 | 0.61776 | 3.6076 | 0.319 | 2.2287 | 0.19706 | 2210 | Citrus groves | KSC-12-NIRL | KSC Citrus Grove Termination Jerome Rd West | 946.196 | Kennedy Space Center | Not provided | Citrus Grove Termination Jerome Road West | Grove lease termination resulted in abandonment of previously fertilized areas. | Fertilizer Reduction | Completed | 2010 | 184 | 851 | B | N/A | Not provided | Not provided | Not provided | Not provided | N/A | Non-structural | 2013 | North Indian River Lagoon | N/A | N/A | Previous area | yes | 200 | 2500
16292 | Natural Lands | North IRL | B | IR6-7 | 0.36 | 0.53 | 0.61776 | 2.1102 | 0.2151 | 1.3036 | 0.13288 | 3200 | Shrub and Brushland | KSC-12-NIRL | KSC Citrus Grove Termination Jerome Rd West | 946.196 | Kennedy Space Center | Not provided | Citrus Grove Termination Jerome Road West | Grove lease termination resulted in abandonment of previously fertilized areas. | Fertilizer Reduction | Completed | 2010 | 184 | 851 | B | N/A | Not provided | Not provided | Not provided | Not provided | N/A | Non-structural | 2013 | North Indian River Lagoon | N/A | N/A | Previous area | yes | 200 | 2500
16293 | Agricultural Lands | North IRL | B | IR6-7 | 0.36 | 0.53 | 0.37429 | 2.5696 | 0.32567 | 0.96177 | 0.12189 | 2210 | Citrus groves | KSC-12-NIRL | KSC Citrus Grove Termination Jerome Rd West | 946.196 | Kennedy Space Center | Not provided | Citrus Grove Termination Jerome Road West | Grove lease termination resulted in abandonment of previously fertilized areas. | Fertilizer Reduction | Completed | 2010 | 184 | 851 | B | N/A | Not provided | Not provided | Not provided | Not provided | N/A | Non-structural | 2013 | North Indian River Lagoon | N/A | N/A | Previous area | yes | 160.6373 | 1514.6961
16294 | Agricultural Lands | North IRL | B | IR6-7 | 0.36 | 0.53 | 0.61776 | 3.5444 | 0.30973 | 2.1896 | 0.19134 | 2210 | Citrus groves | KSC-12-NIRL | KSC Citrus Grove Termination Jerome Rd West | 946.196 | Kennedy Space Center | Not provided | Citrus Grove Termination Jerome Road West | Grove lease termination resulted in abandonment of previously fertilized areas. | Fertilizer Reduction | Completed | 2010 | 184 | 851 | B | N/A | Not provided | Not provided | Not provided | Not provided | N/A | Non-structural | 2013 | North Indian River Lagoon | N/A | N/A | Previous area | yes | 200 | 2500
16295 | Agricultural Lands | North IRL | B | IR6-7 | 0.36 | 0.53 | 0.28739 | 2.7593 | 0.23213 | 0.79301 | 0.066713 | 2210 | Citrus groves | KSC-12-NIRL | KSC Citrus Grove Termination Jerome Rd West | 946.196 | Kennedy Space Center | Not provided | Citrus Grove Termination Jerome Road West | Grove lease termination resulted in abandonment of previously fertilized areas. | Fertilizer Reduction | Completed | 2010 | 184 | 851 | B | N/A | Not provided | Not provided | Not provided | Not provided | N/A | Non-structural | 2013 | North Indian River Lagoon | N/A | N/A | Previous area | yes | 146.5366 | 1163.0459
16296 | Natural Lands | North IRL | B | IR6-7 | 0.36 | 0.53 | 0.18523 | 2.7593 | 0.23213 | 0.5111 | 0.042996 | 5100 | Streams and waterways | KSC-12-NIRL | KSC Citrus Grove Termination Jerome Rd West | 946.196 | Kennedy Space Center | Not provided | Citrus Grove Termination Jerome Road West | Grove lease termination resulted in abandonment of previously fertilized areas. | Fertilizer Reduction | Completed | 2010 | 184 | 851 | B | N/A | Not provided | Not provided | Not provided | Not provided | N/A | Non-structural | 2013 | North Indian River Lagoon | N/A | N/A | Previous area | yes | 130.0133 | 749.5817
16297 | Natural Lands | North IRL | B | IR6-7 | 0.36 | 0.53 | 0.011541 | 2.7593 | 0.23213 | 0.031845 | 0.0026789 | 6170 | Mixed wetland hardwoods | KSC-12-NIRL | KSC Citrus Grove Termination Jerome Rd West | 946.196 | Kennedy Space Center | Not provided | Citrus Grove Termination Jerome Road West | Grove lease termination resulted in abandonment of previously fertilized areas. | Fertilizer Reduction | Completed | 2010 | 184 | 851 | B | N/A | Not provided | Not provided | Not provided | Not provided | N/A | Non-structural | 2013 | North Indian River Lagoon | N/A | N/A | Previous area | yes | 101.8836 | 46.7038
16298 | Agricultural Lands | North IRL | B | IR6-7 | 0.36 | 0.53 | 0.13556 | 7.0401 | 0.90573 | 0.95438 | 0.12278 | 2210 | Citrus groves | KSC-12-NIRL | KSC Citrus Grove Termination Jerome Rd West | 946.196 | Kennedy Space Center | Not provided | Citrus Grove Termination Jerome Road West | Grove lease termination resulted in abandonment of previously fertilized areas. | Fertilizer Reduction | Completed | 2010 | 184 | 851 | B | N/A | Not provided | Not provided | Not provided | Not provided | N/A | Non-structural | 2013 | North Indian River Lagoon | N/A | N/A | Previous area | yes | 123.908 | 548.6027
16299 | Kennedy Space Center | North IRL | B | IR6-7 | 0.36 | 0.53 | 0.0048646 | 7.0401 | 0.90573 | 0.034247 | 0.004406 | 8140 | Roads and Highways | KSC-12-NIRL | KSC Citrus Grove Termination Jerome Rd West | 946.196 | Kennedy Space Center | Not provided | Citrus Grove Termination Jerome Road West | Grove lease termination resulted in abandonment of previously fertilized areas. | Fertilizer Reduction | Completed | 2010 | 184 | 851 | B | N/A | Not provided | Not provided | Not provided | Not provided | N/A | Non-structural | 2013 | North Indian River Lagoon | N/A | N/A | Previous area | yes | 105.8468 | 19.6862
16300 | Kennedy Space Center | North IRL | B | IR6-7 | 0.36 | 0.53 | 0.61776 | 8.5548 | 1.1194 | 5.2849 | 0.69155 | 1750 | Governmental | KSC-12-NIRL | KSC Citrus Grove Termination Jerome Rd West | 946.196 | Kennedy Space Center | Not provided | Citrus Grove Termination Jerome Road West | Grove lease termination resulted in abandonment of previously fertilized areas. | Fertilizer Reduction | Completed | 2010 | 184 | 851 | B | N/A | Not provided | Not provided | Not provided | Not provided | N/A | Non-structural | 2013 | North Indian River Lagoon | N/A | N/A | Previous area | yes | 200 | 2500
16301 | Agricultural Lands | North IRL | B | IR6-7 | 0.36 | 0.53 | 0.61776 | 3.9372 | 0.3642 | 2.4323 | 0.22499 | 2210 | Citrus groves | KSC-12-NIRL | KSC Citrus Grove Termination Jerome Rd West | 946.196 | Kennedy Space Center | Not provided | Citrus Grove Termination Jerome Road West | Grove lease termination resulted in abandonment of previously fertilized areas. | Fertilizer Reduction | Completed | 2010 | 184 | 851 | B | N/A | Not provided | Not provided | Not provided | Not provided | N/A | Non-structural | 2013 | North Indian River Lagoon | N/A | N/A | Previous area | yes | 200 | 2500
16302 | Agricultural Lands | North IRL | B | IR6-7 | 0.36 | 0.53 | 0.61776 | 3.4226 | 0.2937 | 2.1144 | 0.18144 | 2210 | Citrus groves | KSC-12-NIRL | KSC Citrus Grove Termination Jerome Rd West | 946.196 | Kennedy Space Center | Not provided | Citrus Grove Termination Jerome Road West | Grove lease termination resulted in abandonment of previously fertilized areas. | Fertilizer Reduction | Completed | 2010 | 184 | 851 | B | N/A | Not provided | Not provided | Not provided | Not provided | N/A | Non-structural | 2013 | North Indian River Lagoon | N/A | N/A | Previous area | yes | 200 | 2500
16303 | Agricultural Lands | North IRL | B | IR6-7 | 0.36 | 0.53 | 0.30503 | 3.5805 | 0.26807 | 1.0922 | 0.081771 | 2210 | Citrus groves | KSC-12-NIRL | KSC Citrus Grove Termination Jerome Rd West | 946.196 | Kennedy Space Center | Not provided | Citrus Grove Termination Jerome Road West | Grove lease termination resulted in abandonment of previously fertilized areas. | Fertilizer Reduction | Completed | 2010 | 184 | 851 | B | N/A | Not provided | Not provided | Not provided | Not provided | N/A | Non-structural | 2013 | North Indian River Lagoon | N/A | N/A | Previous area | yes | 149.5292 | 1234.4204
16304 | Agricultural Lands | North IRL | B | IR6-7 | 0.36 | 0.53 | 0.61776 | 3.3283 | 0.28158 | 2.0561 | 0.17395 | 2210 | Citrus groves | KSC-12-NIRL | KSC Citrus Grove Termination Jerome Rd West | 946.196 | Kennedy Space Center | Not provided | Citrus Grove Termination Jerome Road West | Grove lease termination resulted in abandonment of previously fertilized areas. | Fertilizer Reduction | Completed | 2010 | 184 | 851 | B | N/A | Not provided | Not provided | Not provided | Not provided | N/A | Non-structural | 2013 | North Indian River Lagoon | N/A | N/A | Previous area | yes | 200 | 2500
16305 | Agricultural Lands | North IRL | B | IR6-7 | 0.36 | 0.53 | 0.61733 | 3.4946 | 0.30351 | 2.1573 | 0.18737 | 2210 | Citrus groves | KSC-12-NIRL | KSC Citrus Grove Termination Jerome Rd West | 946.196 | Kennedy Space Center | Not provided | Citrus Grove Termination Jerome Road West | Grove lease termination resulted in abandonment of previously fertilized areas. | Fertilizer Reduction | Completed | 2010 | 184 | 851 | B | N/A | Not provided | Not provided | Not provided | Not provided | N/A | Non-structural | 2013 | North Indian River Lagoon | N/A | N/A | Previous area | yes | 200.0329 | 2498.2632
16306 | Natural Lands | North IRL | B | IR6-7 | 0.36 | 0.53 | 0.00015902 | 3.4946 | 0.30351 | 0.00055573 | 4.8266e-05 | 6170 | Mixed wetland hardwoods | KSC-12-NIRL | KSC Citrus Grove Termination Jerome Rd West | 946.196 | Kennedy Space Center | Not provided | Citrus Grove Termination Jerome Road West | Grove lease termination resulted in abandonment of previously fertilized areas. | Fertilizer Reduction | Completed | 2010 | 184 | 851 | B | N/A | Not provided | Not provided | Not provided | Not provided | N/A | Non-structural | 2013 | North Indian River Lagoon | N/A | N/A | Previous area | yes | 5.9848 | 0.64355
16307 | Agricultural Lands | North IRL | B | IR6-7 | 0.36 | 0.53 | 0.55126 | 3.2938 | 0.26658 | 1.8158 | 0.14695 | 2210 | Citrus groves | KSC-12-NIRL | KSC Citrus Grove Termination Jerome Rd West | 946.196 | Kennedy Space Center | Not provided | Citrus Grove Termination Jerome Road West | Grove lease termination resulted in abandonment of previously fertilized areas. | Fertilizer Reduction | Completed | 2010 | 184 | 851 | B | N/A | Not provided | Not provided | Not provided | Not provided | N/A | Non-structural | 2013 | North Indian River Lagoon | N/A | N/A | Previous area | yes | 188.8916 | 2230.87
16308 | Natural Lands | North IRL | B | IR6-7 | 0.36 | 0.53 | 0.0054642 | 3.2938 | 0.26658 | 0.017998 | 0.0014566 | 6170 | Mixed wetland hardwoods | KSC-12-NIRL | KSC Citrus Grove Termination Jerome Rd West | 946.196 | Kennedy Space Center | Not provided | Citrus Grove Termination Jerome Road West | Grove lease termination resulted in abandonment of previously fertilized areas. | Fertilizer Reduction | Completed | 2010 | 184 | 851 | B | N/A | Not provided | Not provided | Not provided | Not provided | N/A | Non-structural | 2013 | North Indian River Lagoon | N/A | N/A | Previous area | yes | 53.8366 | 22.1127
16309 | Agricultural Lands | North IRL | B | IR6-7 | 0.36 | 0.53 | 0.58861 | 3.8094 | 0.34113 | 2.2422 | 0.20079 | 2210 | Citrus groves | KSC-12-NIRL | KSC Citrus Grove Termination Jerome Rd West | 946.196 | Kennedy Space Center | Not provided | Citrus Grove Termination Jerome Road West | Grove lease termination resulted in abandonment of previously fertilized areas. | Fertilizer Reduction | Completed | 2010 | 184 | 851 | B | N/A | Not provided | Not provided | Not provided | Not provided | N/A | Non-structural | 2013 | North Indian River Lagoon | N/A | N/A | Previous area | yes | 193.437 | 2382.0036
16310 | Natural Lands | North IRL | B | IR6-7 | 0.36 | 0.53 | 0.00092971 | 3.8094 | 0.34113 | 0.0035416 | 0.00031715 | 6170 | Mixed wetland hardwoods | KSC-12-NIRL | KSC Citrus Grove Termination Jerome Rd West | 946.196 | Kennedy Space Center | Not provided | Citrus Grove Termination Jerome Road West | Grove lease termination resulted in abandonment of previously fertilized areas. | Fertilizer Reduction | Completed | 2010 | 184 | 851 | B | N/A | Not provided | Not provided | Not provided | Not provided | N/A | Non-structural | 2013 | North Indian River Lagoon | N/A | N/A | Previous area | yes | 42.1469 | 3.7624
16311 | Agricultural Lands | North IRL | B | IR6-7 | 0.36 | 0.53 | 0.57513 | 4.155 | 0.40702 | 2.3897 | 0.23409 | 2210 | Citrus groves | KSC-12-NIRL | KSC Citrus Grove Termination Jerome Rd West | 946.196 | Kennedy Space Center | Not provided | Citrus Grove Termination Jerome Road West | Grove lease termination resulted in abandonment of previously fertilized areas. | Fertilizer Reduction | Completed | 2010 | 184 | 851 | B | N/A | Not provided | Not provided | Not provided | Not provided | N/A | Non-structural | 2013 | North Indian River Lagoon | N/A | N/A | Previous area | yes | 193.1328 | 2327.453
16312 | Natural Lands | North IRL | B | IR6-7 | 0.36 | 0.53 | 0.042637 | 4.155 | 0.40702 | 0.17716 | 0.017354 | 5100 | Streams and waterways | KSC-12-NIRL | KSC Citrus Grove Termination Jerome Rd West | 946.196 | Kennedy Space Center | Not provided | Citrus Grove Termination Jerome Road West | Grove lease termination resulted in abandonment of previously fertilized areas. | Fertilizer Reduction | Completed | 2010 | 184 | 851 | B | N/A | Not provided | Not provided | Not provided | Not provided | N/A | Non-structural | 2013 | North Indian River Lagoon | N/A | N/A | Previous area | yes | 106.9365 | 172.547
16313 | Agricultural Lands | North IRL | B | IR6-7 | 0.36 | 0.53 | 0.61776 | 2.8531 | 0.32568 | 1.7625 | 0.20119 | 2210 | Citrus groves | KSC-12-NIRL | KSC Citrus Grove Termination Jerome Rd West | 946.196 | Kennedy Space Center | Not provided | Citrus Grove Termination Jerome Road West | Grove lease termination resulted in abandonment of previously fertilized areas. | Fertilizer Reduction | Completed | 2010 | 184 | 851 | B | N/A | Not provided | Not provided | Not provided | Not provided | N/A | Non-structural | 2013 | North Indian River Lagoon | N/A | N/A | Previous area | yes | 200 | 2500
16314 | Agricultural Lands | North IRL | B | IR6-7 | 0.36 | 0.53 | 0.32526 | 3.8934 | 0.31466 | 1.2663 | 0.10234 | 2210 | Citrus groves | KSC-12-NIRL | KSC Citrus Grove Termination Jerome Rd West | 946.196 | Kennedy Space Center | Not provided | Citrus Grove Termination Jerome Road West | Grove lease termination resulted in abandonment of previously fertilized areas. | Fertilizer Reduction | Completed | 2010 | 184 | 851 | B | N/A | Not provided | Not provided | Not provided | Not provided | N/A | Non-structural | 2013 | North Indian River Lagoon | N/A | N/A | Previous area | yes | 150.9739 | 1316.2629
16315 | Agricultural Lands | North IRL | B | IR6-7 | 0.36 | 0.53 | 0.61776 | 3.4226 | 0.2937 | 2.1144 | 0.18144 | 2210 | Citrus groves | KSC-12-NIRL | KSC Citrus Grove Termination Jerome Rd West | 946.196 | Kennedy Space Center | Not provided | Citrus Grove Termination Jerome Road West | Grove lease termination resulted in abandonment of previously fertilized areas. | Fertilizer Reduction | Completed | 2010 | 184 | 851 | B | N/A | Not provided | Not provided | Not provided | Not provided | N/A | Non-structural | 2013 | North Indian River Lagoon | N/A | N/A | Previous area | yes | 200 | 2500
16316 | Agricultural Lands | North IRL | B | IR6-7 | 0.36 | 0.53 | 0.61776 | 3.1163 | 0.25087 | 1.9251 | 0.15498 | 2210 | Citrus groves | KSC-12-NIRL | KSC Citrus Grove Termination Jerome Rd West | 946.196 | Kennedy Space Center | Not provided | Citrus Grove Termination Jerome Road West | Grove lease termination resulted in abandonment of previously fertilized areas. | Fertilizer Reduction | Completed | 2010 | 184 | 851 | B | N/A | Not provided | Not provided | Not provided | Not provided | N/A | Non-structural | 2013 | North Indian River Lagoon | N/A | N/A | Previous area | yes | 200 | 2500
16317 | Agricultural Lands | North IRL | B | IR6-7 | 0.36 | 0.53 | 0.61776 | 3.3472 | 0.28422 | 2.0678 | 0.17558 | 2210 | Citrus groves | KSC-12-NIRL | KSC Citrus Grove Termination Jerome Rd West | 946.196 | Kennedy Space Center | Not provided | Citrus Grove Termination Jerome Road West | Grove lease termination resulted in abandonment of previously fertilized areas. | Fertilizer Reduction | Completed | 2010 | 184 | 851 | B | N/A | Not provided | Not provided | Not provided | Not provided | N/A | Non-structural | 2013 | North Indian River Lagoon | N/A | N/A | Previous area | yes | 200 | 2500
16318 | Agricultural Lands | North IRL | B | IR6-7 | 0.36 | 0.53 | 0.31791 | 4.3866 | 0.37926 | 1.3946 | 0.12057 | 2210 | Citrus groves | KSC-12-NIRL | KSC Citrus Grove Termination Jerome Rd West | 946.196 | Kennedy Space Center | Not provided | Citrus Grove Termination Jerome Road West | Grove lease termination resulted in abandonment of previously fertilized areas. | Fertilizer Reduction | Completed | 2010 | 184 | 851 | B | N/A | Not provided | Not provided | Not provided | Not provided | N/A | Non-structural | 2013 | North Indian River Lagoon | N/A | N/A | Previous area | yes | 204.0388 | 1286.538
16319 | Natural Lands | North IRL | B | IR6-7 | 0.36 | 0.53 | 0.0041719 | 4.3866 | 0.37926 | 0.0183 | 0.0015822 | 6170 | Mixed wetland hardwoods | KSC-12-NIRL | KSC Citrus Grove Termination Jerome Rd West | 946.196 | Kennedy Space Center | Not provided | Citrus Grove Termination Jerome Road West | Grove lease termination resulted in abandonment of previously fertilized areas. | Fertilizer Reduction | Completed | 2010 | 184 | 851 | B | N/A | Not provided | Not provided | Not provided | Not provided | N/A | Non-structural | 2013 | North Indian River Lagoon | N/A | N/A | Previous area | yes | 109.1217 | 16.8829
16320 | Agricultural Lands | North IRL | B | IR6-7 | 0.36 | 0.53 | 0.61776 | 3.3592 | 0.28519 | 2.0752 | 0.17618 | 2210 | Citrus groves | KSC-12-NIRL | KSC Citrus Grove Termination Jerome Rd West | 946.196 | Kennedy Space Center | Not provided | Citrus Grove Termination Jerome Road West | Grove lease termination resulted in abandonment of previously fertilized areas. | Fertilizer Reduction | Completed | 2010 | 184 | 851 | B | N/A | Not provided | Not provided | Not provided | Not provided | N/A | Non-structural | 2013 | North Indian River Lagoon | N/A | N/A | Previous area | yes | 200 | 2500
16321 | Agricultural Lands | North IRL | B | IR6-7 | 0.36 | 0.53 | 0.28523 | 3.9373 | 0.3147 | 1.123 | 0.089763 | 2210 | Citrus groves | KSC-12-NIRL | KSC Citrus Grove Termination Jerome Rd West | 946.196 | Kennedy Space Center | Not provided | Citrus Grove Termination Jerome Road West | Grove lease termination resulted in abandonment of previously fertilized areas. | Fertilizer Reduction | Completed | 2010 | 184 | 851 | B | N/A | Not provided | Not provided | Not provided | Not provided | N/A | Non-structural | 2013 | North Indian River Lagoon | N/A | N/A | Previous area | yes | 146.1866 | 1154.2956
16322 | Agricultural Lands | North IRL | B | IR6-7 | 0.36 | 0.53 | 0.59576 | 3.3191 | 0.27679 | 1.9774 | 0.1649 | 2210 | Citrus groves | KSC-12-NIRL | KSC Citrus Grove Termination Jerome Rd West | 946.196 | Kennedy Space Center | Not provided | Citrus Grove Termination Jerome Road West | Grove lease termination resulted in abandonment of previously fertilized areas. | Fertilizer Reduction | Completed | 2010 | 184 | 851 | B | N/A | Not provided | Not provided | Not provided | Not provided | N/A | Non-structural | 2013 | North Indian River Lagoon | N/A | N/A | Previous area | yes | 192.4165 | 2410.9434
16323 | Agricultural Lands | North IRL | B | IR6-7 | 0.36 | 0.53 | 0.61776 | 2.5104 | 0.27848 | 1.5509 | 0.17203 | 2210 | Citrus groves | KSC-12-NIRL | KSC Citrus Grove Termination Jerome Rd West | 946.196 | Kennedy Space Center | Not provided | Citrus Grove Termination Jerome Road West | Grove lease termination resulted in abandonment of previously fertilized areas. | Fertilizer Reduction | Completed | 2010 | 184 | 851 | B | N/A | Not provided | Not provided | Not provided | Not provided | N/A | Non-structural | 2013 | North Indian River Lagoon | N/A | N/A | Previous area | yes | 200 | 2500
16324 | Agricultural Lands | North IRL | B | IR6-7 | 0.36 | 0.53 | 0.61776 | 4.9042 | 0.49683 | 3.0297 | 0.30692 | 2210 | Citrus groves | KSC-12-NIRL | KSC Citrus Grove Termination Jerome Rd West | 946.196 | Kennedy Space Center | Not provided | Citrus Grove Termination Jerome Road West | Grove lease termination resulted in abandonment of previously fertilized areas. | Fertilizer Reduction | Completed | 2010 | 184 | 851 | B | N/A | Not provided | Not provided | Not provided | Not provided | N/A | Non-structural | 2013 | North Indian River Lagoon | N/A | N/A | Previous area | yes | 200 | 2500
16325 | Agricultural Lands | North IRL | B | IR6-7 | 0.36 | 0.53 | 0.61257 | 4.0578 | 0.37869 | 2.4857 | 0.23197 | 2210 | Citrus groves | KSC-12-NIRL | KSC Citrus Grove Termination Jerome Rd West | 946.196 | Kennedy Space Center | Not provided | Citrus Grove Termination Jerome Road West | Grove lease termination resulted in abandonment of previously fertilized areas. | Fertilizer Reduction | Completed | 2010 | 184 | 851 | B | N/A | Not provided | Not provided | Not provided | Not provided | N/A | Non-structural | 2013 | North Indian River Lagoon | N/A | N/A | Previous area | yes | 196.314 | 2478.9936
16326 | Agricultural Lands | North IRL | B | IR6-7 | 0.36 | 0.53 | 0.13801 | 7.1417 | 0.90953 | 0.98561 | 0.12552 | 2210 | Citrus groves | KSC-12-NIRL | KSC Citrus Grove Termination Jerome Rd West | 946.196 | Kennedy Space Center | Not provided | Citrus Grove Termination Jerome Road West | Grove lease termination resulted in abandonment of previously fertilized areas. | Fertilizer Reduction | Completed | 2010 | 184 | 851 | B | N/A | Not provided | Not provided | Not provided | Not provided | N/A | Non-structural | 2013 | North Indian River Lagoon | N/A | N/A | Previous area | yes | 122.3432 | 558.4975
16327 | Agricultural Lands | North IRL | B | IR6-7 | 0.36 | 0.53 | 0.61776 | 4.1265 | 0.39048 | 2.5492 | 0.24122 | 2210 | Citrus groves | KSC-12-NIRL | KSC Citrus Grove Termination Jerome Rd West | 946.196 | Kennedy Space Center | Not provided | Citrus Grove Termination Jerome Road West | Grove lease termination resulted in abandonment of previously fertilized areas. | Fertilizer Reduction | Completed | 2010 | 184 | 851 | B | N/A | Not provided | Not provided | Not provided | Not provided | N/A | Non-structural | 2013 | North Indian River Lagoon | N/A | N/A | Previous area | yes | 200 | 2500
16328 | Agricultural Lands | North IRL | B | IR6-7 | 0.36 | 0.53 | 0.17228 | 3.6234 | 0.25655 | 0.62424 | 0.044198 | 2210 | Citrus groves | KSC-12-NIRL | KSC Citrus Grove Termination Jerome Rd West | 946.196 | Kennedy Space Center | Not provided | Citrus Grove Termination Jerome Road West | Grove lease termination resulted in abandonment of previously fertilized areas. | Fertilizer Reduction | Completed | 2010 | 184 | 851 | B | N/A | Not provided | Not provided | Not provided | Not provided | N/A | Non-structural | 2013 | North Indian River Lagoon | N/A | N/A | Previous area | yes | 124.7577 | 697.1928
16329 | Natural Lands | North IRL | B | IR6-7 | 0.36 | 0.53 | 0.0011531 | 3.6234 | 0.25655 | 0.004178 | 0.00029582 | 6460 | Mixed scrub-shrub wetland | KSC-12-NIRL | KSC Citrus Grove Termination Jerome Rd West | 946.196 | Kennedy Space Center | Not provided | Citrus Grove Termination Jerome Road West | Grove lease termination resulted in abandonment of previously fertilized areas. | Fertilizer Reduction | Completed | 2010 | 184 | 851 | B | N/A | Not provided | Not provided | Not provided | Not provided | N/A | Non-structural | 2013 | North Indian River Lagoon | N/A | N/A | Previous area | yes | 20.8779 | 4.6663
16330 | Agricultural Lands | North IRL | B | IR6-7 | 0.36 | 0.53 | 0.066461 | 3.4364 | 0.24885 | 0.22839 | 0.016539 | 2210 | Citrus groves | KSC-12-NIRL | KSC Citrus Grove Termination Jerome Rd West | 946.196 | Kennedy Space Center | Not provided | Citrus Grove Termination Jerome Road West | Grove lease termination resulted in abandonment of previously fertilized areas. | Fertilizer Reduction | Completed | 2010 | 184 | 851 | B | N/A | Not provided | Not provided | Not provided | Not provided | N/A | Non-structural | 2013 | North Indian River Lagoon | N/A | N/A | Previous area | yes | 91.4811 | 268.9597
16331 | Agricultural Lands | North IRL | B | IR6-7 | 0.36 | 0.53 | 0.23904 | 3.4364 | 0.24885 | 0.82143 | 0.059485 | 2210 | Citrus groves | KSC-12-NIRL | KSC Citrus Grove Termination Jerome Rd West | 946.196 | Kennedy Space Center | Not provided | Citrus Grove Termination Jerome Road West | Grove lease termination resulted in abandonment of previously fertilized areas. | Fertilizer Reduction | Completed | 2010 | 184 | 851 | B | N/A | Not provided | Not provided | Not provided | Not provided | N/A | Non-structural | 2013 | North Indian River Lagoon | N/A | N/A | Previous area | yes | 138.9556 | 967.3528
16332 | Natural Lands | North IRL | B | IR6-7 | 0.36 | 0.53 | 0.0018608 | 3.4364 | 0.24885 | 0.0063945 | 0.00046307 | 6170 | Mixed wetland hardwoods | KSC-12-NIRL | KSC Citrus Grove Termination Jerome Rd West | 946.196 | Kennedy Space Center | Not provided | Citrus Grove Termination Jerome Road West | Grove lease termination resulted in abandonment of previously fertilized areas. | Fertilizer Reduction | Completed | 2010 | 184 | 851 | B | N/A | Not provided | Not provided | Not provided | Not provided | N/A | Non-structural | 2013 | North Indian River Lagoon | N/A | N/A | Previous area | yes | 100.8241 | 7.5304
16333 | Agricultural Lands | North IRL | B | IR6-7 | 0.36 | 0.53 | 0.61776 | 3.6063 | 0.31883 | 2.2278 | 0.19696 | 2210 | Citrus groves | KSC-12-NIRL | KSC Citrus Grove Termination Jerome Rd West | 946.196 | Kennedy Space Center | Not provided | Citrus Grove Termination Jerome Road West | Grove lease termination resulted in abandonment of previously fertilized areas. | Fertilizer Reduction | Completed | 2010 | 184 | 851 | B | N/A | Not provided | Not provided | Not provided | Not provided | N/A | Non-structural | 2013 | North Indian River Lagoon | N/A | N/A | Previous area | yes | 200 | 2500
16334 | Agricultural Lands | North IRL | B | IR6-7 | 0.36 | 0.53 | 0.61776 | 4.4615 | 0.43536 | 2.7561 | 0.26895 | 2210 | Citrus groves | KSC-12-NIRL | KSC Citrus Grove Termination Jerome Rd West | 946.196 | Kennedy Space Center | Not provided | Citrus Grove Termination Jerome Road West | Grove lease termination resulted in abandonment of previously fertilized areas. | Fertilizer Reduction | Completed | 2010 | 184 | 851 | B | N/A | Not provided | Not provided | Not provided | Not provided | N/A | Non-structural | 2013 | North Indian River Lagoon | N/A | N/A | Previous area | yes | 200 | 2500
16335 | Agricultural Lands | North IRL | B | IR6-7 | 0.36 | 0.53 | 0.11487 | 7.7345 | 0.99589 | 0.88849 | 0.1144 | 2210 | Citrus groves | KSC-12-NIRL | KSC Citrus Grove Termination Jerome Rd West | 946.196 | Kennedy Space Center | Not provided | Citrus Grove Termination Jerome Road West | Grove lease termination resulted in abandonment of previously fertilized areas. | Fertilizer Reduction | Completed | 2010 | 184 | 851 | B | N/A | Not provided | Not provided | Not provided | Not provided | N/A | Non-structural | 2013 | North Indian River Lagoon | N/A | N/A | Previous area | yes | 120.4037 | 464.8758
16336 | Kennedy Space Center | North IRL | B | IR6-7 | 0.36 | 0.53 | 0.0047196 | 7.7345 | 0.99589 | 0.036504 | 0.0047002 | 8140 | Roads and Highways | KSC-12-NIRL | KSC Citrus Grove Termination Jerome Rd West | 946.196 | Kennedy Space Center | Not provided | Citrus Grove Termination Jerome Road West | Grove lease termination resulted in abandonment of previously fertilized areas. | Fertilizer Reduction | Completed | 2010 | 184 | 851 | B | N/A | Not provided | Not provided | Not provided | Not provided | N/A | Non-structural | 2013 | North Indian River Lagoon | N/A | N/A | Previous area | yes | 104.3811 | 19.0996
16337 | Agricultural Lands | North IRL | B | IR6-7 | 0.36 | 0.53 | 0.61776 | 2.4581 | 0.27127 | 1.5185 | 0.16758 | 2210 | Citrus groves | KSC-12-NIRL | KSC Citrus Grove Termination Jerome Rd West | 946.196 | Kennedy Space Center | Not provided | Citrus Grove Termination Jerome Road West | Grove lease termination resulted in abandonment of previously fertilized areas. | Fertilizer Reduction | Completed | 2010 | 184 | 851 | B | N/A | Not provided | Not provided | Not provided | Not provided | N/A | Non-structural | 2013 | North Indian River Lagoon | N/A | N/A | Previous area | yes | 200 | 2500
16338 | Agricultural Lands | North IRL | B | IR6-7 | 0.36 | 0.53 | 0.61776 | 3.3034 | 0.27737 | 2.0407 | 0.17135 | 2210 | Citrus groves | KSC-12-NIRL | KSC Citrus Grove Termination Jerome Rd West | 946.196 | Kennedy Space Center | Not provided | Citrus Grove Termination Jerome Road West | Grove lease termination resulted in abandonment of previously fertilized areas. | Fertilizer Reduction | Completed | 2010 | 184 | 851 | B | N/A | Not provided | Not provided | Not provided | Not provided | N/A | Non-structural | 2013 | North Indian River Lagoon | N/A | N/A | Previous area | yes | 200 | 2500
16339 | Agricultural Lands | North IRL | B | IR6-7 | 0.36 | 0.53 | 0.069036 | 3.6484 | 0.2449 | 0.25187 | 0.016907 | 2210 | Citrus groves | KSC-12-NIRL | KSC Citrus Grove Termination Jerome Rd West | 946.196 | Kennedy Space Center | Not provided | Citrus Grove Termination Jerome Road West | Grove lease termination resulted in abandonment of previously fertilized areas. | Fertilizer Reduction | Completed | 2010 | 184 | 851 | B | N/A | Not provided | Not provided | Not provided | Not provided | N/A | Non-structural | 2013 | North Indian River Lagoon | N/A | N/A | Previous area | yes | 83.0251 | 279.3777
16340 | Natural Lands | North IRL | B | IR6-7 | 0.36 | 0.53 | 0.0040941 | 3.6484 | 0.2449 | 0.014937 | 0.0010027 | 6460 | Mixed scrub-shrub wetland | KSC-12-NIRL | KSC Citrus Grove Termination Jerome Rd West | 946.196 | Kennedy Space Center | Not provided | Citrus Grove Termination Jerome Road West | Grove lease termination resulted in abandonment of previously fertilized areas. | Fertilizer Reduction | Completed | 2010 | 184 | 851 | B | N/A | Not provided | Not provided | Not provided | Not provided | N/A | Non-structural | 2013 | North Indian River Lagoon | N/A | N/A | Previous area | yes | 73.2314 | 16.5684
16341 | Agricultural Lands | North IRL | B | IR6-7 | 0.36 | 0.53 | 0.4138 | 3.4545 | 0.26721 | 1.4295 | 0.11057 | 2210 | Citrus groves | KSC-12-NIRL | KSC Citrus Grove Termination Jerome Rd West | 946.196 | Kennedy Space Center | Not provided | Citrus Grove Termination Jerome Road West | Grove lease termination resulted in abandonment of previously fertilized areas. | Fertilizer Reduction | Completed | 2010 | 184 | 851 | B | N/A | Not provided | Not provided | Not provided | Not provided | N/A | Non-structural | 2013 | North Indian River Lagoon | N/A | N/A | Previous area | yes | 199.9889 | 1674.5882
16342 | Natural Lands | North IRL | B | IR6-7 | 0.36 | 0.53 | 0.008437 | 3.4545 | 0.26721 | 0.029146 | 0.0022544 | 6170 | Mixed wetland hardwoods | KSC-12-NIRL | KSC Citrus Grove Termination Jerome Rd West | 946.196 | Kennedy Space Center | Not provided | Citrus Grove Termination Jerome Road West | Grove lease termination resulted in abandonment of previously fertilized areas. | Fertilizer Reduction | Completed | 2010 | 184 | 851 | B | N/A | Not provided | Not provided | Not provided | Not provided | N/A | Non-structural | 2013 | North Indian River Lagoon | N/A | N/A | Previous area | yes | 111.2641 | 34.1433
16343 | Agricultural Lands | North IRL | B | IR6-7 | 0.36 | 0.53 | 0.48448 | 3.4354 | 0.27555 | 1.6644 | 0.1335 | 2210 | Citrus groves | KSC-12-NIRL | KSC Citrus Grove Termination Jerome Rd West | 946.196 | Kennedy Space Center | Not provided | Citrus Grove Termination Jerome Road West | Grove lease termination resulted in abandonment of previously fertilized areas. | Fertilizer Reduction | Completed | 2010 | 184 | 851 | B | N/A | Not provided | Not provided | Not provided | Not provided | N/A | Non-structural | 2013 | North Indian River Lagoon | N/A | N/A | Previous area | yes | 178.4652 | 1960.6265
16344 | Agricultural Lands | North IRL | B | IR6-7 | 0.36 | 0.53 | 0.61776 | 3.1795 | 0.25891 | 1.9642 | 0.15995 | 2210 | Citrus groves | KSC-12-NIRL | KSC Citrus Grove Termination Jerome Rd West | 946.196 | Kennedy Space Center | Not provided | Citrus Grove Termination Jerome Road West | Grove lease termination resulted in abandonment of previously fertilized areas. | Fertilizer Reduction | Completed | 2010 | 184 | 851 | B | N/A | Not provided | Not provided | Not provided | Not provided | N/A | Non-structural | 2013 | North Indian River Lagoon | N/A | N/A | Previous area | yes | 200 | 2500
16345 | Agricultural Lands | North IRL | B | IR6-7 | 0.36 | 0.53 | 0.61776 | 3.289 | 0.27572 | 2.0318 | 0.17033 | 2210 | Citrus groves | KSC-12-NIRL | KSC Citrus Grove Termination Jerome Rd West | 946.196 | Kennedy Space Center | Not provided | Citrus Grove Termination Jerome Road West | Grove lease termination resulted in abandonment of previously fertilized areas. | Fertilizer Reduction | Completed | 2010 | 184 | 851 | B | N/A | Not provided | Not provided | Not provided | Not provided | N/A | Non-structural | 2013 | North Indian River Lagoon | N/A | N/A | Previous area | yes | 200 | 2500
16346 | Natural Lands | North IRL | B | IR6-7 | 0.36 | 0.53 | 0.0075744 | 3.0128 | 0.22003 | 0.02282 | 0.0016666 | 3200 | Shrub and Brushland | KSC-12-NIRL | KSC Citrus Grove Termination Jerome Rd West | 946.196 | Kennedy Space Center | Not provided | Citrus Grove Termination Jerome Road West | Grove lease termination resulted in abandonment of previously fertilized areas. | Fertilizer Reduction | Completed | 2010 | 184 | 851 | B | N/A | Not provided | Not provided | Not provided | Not provided | N/A | Non-structural | 2013 | North Indian River Lagoon | N/A | N/A | Previous area | yes | 101.226 | 30.6527
16347 | Agricultural Lands | North IRL | B | IR6-7 | 0.36 | 0.53 | 0.61776 | 3.4908 | 0.30413 | 2.1565 | 0.18788 | 2210 | Citrus groves | KSC-12-NIRL | KSC Citrus Grove Termination Jerome Rd West | 946.196 | Kennedy Space Center | Not provided | Citrus Grove Termination Jerome Road West | Grove lease termination resulted in abandonment of previously fertilized areas. | Fertilizer Reduction | Completed | 2010 | 184 | 851 | B | N/A | Not provided | Not provided | Not provided | Not provided | N/A | Non-structural | 2013 | North Indian River Lagoon | N/A | N/A | Previous area | yes | 200 | 2500
16348 | Natural Lands | North IRL | B | IR6-7 | 0.36 | 0.53 | 0.52395 | 2.1183 | 0.22559 | 1.1099 | 0.1182 | 3100 | Herbaceous Dry Prairie | KSC-12-NIRL | KSC Citrus Grove Termination Jerome Rd West | 946.196 | Kennedy Space Center | Not provided | Citrus Grove Termination Jerome Road West | Grove lease termination resulted in abandonment of previously fertilized areas. | Fertilizer Reduction | Completed | 2010 | 184 | 851 | B | N/A | Not provided | Not provided | Not provided | Not provided | N/A | Non-structural | 2013 | North Indian River Lagoon | N/A | N/A | Previous area | yes | 184.8448 | 2120.3436
16349 | Natural Lands | North IRL | B | IR6-7 | 0.36 | 0.53 | 0.093815 | 2.1183 | 0.22559 | 0.19873 | 0.021164 | 3200 | Shrub and Brushland | KSC-12-NIRL | KSC Citrus Grove Termination Jerome Rd West | 946.196 | Kennedy Space Center | Not provided | Citrus Grove Termination Jerome Road West | Grove lease termination resulted in abandonment of previously fertilized areas. | Fertilizer Reduction | Completed | 2010 | 184 | 851 | B | N/A | Not provided | Not provided | Not provided | Not provided | N/A | Non-structural | 2013 | North Indian River Lagoon | N/A | N/A | Previous area | yes | 115.2173 | 379.6564
16350 | Agricultural Lands | North IRL | B | IR6-7 | 0.36 | 0.53 | 0.61776 | 3.5463 | 0.31186 | 2.1908 | 0.19266 | 2210 | Citrus groves | KSC-12-NIRL | KSC Citrus Grove Termination Jerome Rd West | 946.196 | Kennedy Space Center | Not provided | Citrus Grove Termination Jerome Road West | Grove lease termination resulted in abandonment of previously fertilized areas. | Fertilizer Reduction | Completed | 2010 | 184 | 851 | B | N/A | Not provided | Not provided | Not provided | Not provided | N/A | Non-structural | 2013 | North Indian River Lagoon | N/A | N/A | Previous area | yes | 200 | 2500
16351 | Agricultural Lands | North IRL | B | IR6-7 | 0.36 | 0.53 | 0.40592 | 4.0433 | 0.34536 | 1.6412 | 0.14019 | 2210 | Citrus groves | KSC-12-NIRL | KSC Citrus Grove Termination Jerome Rd West | 946.196 | Kennedy Space Center | Not provided | Citrus Grove Termination Jerome Road West | Grove lease termination resulted in abandonment of previously fertilized areas. | Fertilizer Reduction | Completed | 2010 | 184 | 851 | B | N/A | Not provided | Not provided | Not provided | Not provided | N/A | Non-structural | 2013 | North Indian River Lagoon | N/A | N/A | Previous area | yes | 171.0704 | 1642.6822
16352 | Agricultural Lands | North IRL | B | IR6-7 | 0.36 | 0.53 | 0.00066239 | 2.9349 | 0.25011 | 0.001944 | 0.00016567 | 2210 | Citrus groves | KSC-12-NIRL | KSC Citrus Grove Termination Jerome Rd West | 946.196 | Kennedy Space Center | Not provided | Citrus Grove Termination Jerome Road West | Grove lease termination resulted in abandonment of previously fertilized areas. | Fertilizer Reduction | Completed | 2010 | 184 | 851 | B | N/A | Not provided | Not provided | Not provided | Not provided | N/A | Non-structural | 2013 | North Indian River Lagoon | N/A | N/A | Previous area | yes | 8.6039 | 2.6806
16353 | Agricultural Lands | North IRL | B | IR6-7 | 0.36 | 0.53 | 0.5428 | 2.9349 | 0.25011 | 1.5931 | 0.13576 | 2210 | Citrus groves | KSC-12-NIRL | KSC Citrus Grove Termination Jerome Rd West | 946.196 | Kennedy Space Center | Not provided | Citrus Grove Termination Jerome Road West | Grove lease termination resulted in abandonment of previously fertilized areas. | Fertilizer Reduction | Completed | 2010 | 184 | 851 | B | N/A | Not provided | Not provided | Not provided | Not provided | N/A | Non-structural | 2013 | North Indian River Lagoon | N/A | N/A | Previous area | yes | 186.9039 | 2196.6468
16354 | Natural Lands | North IRL | B | IR6-7 | 0.36 | 0.53 | 0.074298 | 2.9349 | 0.25011 | 0.21805 | 0.018582 | 5100 | Streams and waterways | KSC-12-NIRL | KSC Citrus Grove Termination Jerome Rd West | 946.196 | Kennedy Space Center | Not provided | Citrus Grove Termination Jerome Road West | Grove lease termination resulted in abandonment of previously fertilized areas. | Fertilizer Reduction | Completed | 2010 | 184 | 851 | B | N/A | Not provided | Not provided | Not provided | Not provided | N/A | Non-structural | 2013 | North Indian River Lagoon | N/A | N/A | Previous area | yes | 89.9361 | 300.6727
16355 | Agricultural Lands | North IRL | B | IR6-7 | 0.36 | 0.53 | 0.097267 | 4.022 | 0.29647 | 0.39121 | 0.028836 | 2210 | Citrus groves | KSC-12-NIRL | KSC Citrus Grove Termination Jerome Rd West | 946.196 | Kennedy Space Center | Not provided | Citrus Grove Termination Jerome Road West | Grove lease termination resulted in abandonment of previously fertilized areas. | Fertilizer Reduction | Completed | 2010 | 184 | 851 | B | N/A | Not provided | Not provided | Not provided | Not provided | N/A | Non-structural | 2013 | North Indian River Lagoon | N/A | N/A | Previous area | yes | 79.5784 | 393.6249
16356 | Kennedy Space Center | North IRL | B | IR6-7 | 0.36 | 0.53 | 0.14298 | 4.4965 | 0.39702 | 0.64292 | 0.056768 | 1750 | Governmental | KSC-12-NIRL | KSC Citrus Grove Termination Jerome Rd West | 946.196 | Kennedy Space Center | Not provided | Citrus Grove Termination Jerome Road West | Grove lease termination resulted in abandonment of previously fertilized areas. | Fertilizer Reduction | Completed | 2010 | 184 | 851 | B | N/A | Not provided | Not provided | Not provided | Not provided | N/A | Non-structural | 2013 | North Indian River Lagoon | N/A | N/A | Previous area | yes | 105.9707 | 578.632
16357 | Natural Lands | North IRL | B | IR6-7 | 0.36 | 0.53 | 0.0039947 | 4.4965 | 0.39702 | 0.017962 | 0.001586 | 6170 | Mixed wetland hardwoods | KSC-12-NIRL | KSC Citrus Grove Termination Jerome Rd West | 946.196 | Kennedy Space Center | Not provided | Citrus Grove Termination Jerome Road West | Grove lease termination resulted in abandonment of previously fertilized areas. | Fertilizer Reduction | Completed | 2010 | 184 | 851 | B | N/A | Not provided | Not provided | Not provided | Not provided | N/A | Non-structural | 2013 | North Indian River Lagoon | N/A | N/A | Previous area | yes | 104.6806 | 16.1659
16358 | Agricultural Lands | North IRL | B | IR6-7 | 0.36 | 0.53 | 0.61776 | 2.4435 | 0.26927 | 1.5095 | 0.16635 | 2210 | Citrus groves | KSC-12-NIRL | KSC Citrus Grove Termination Jerome Rd West | 946.196 | Kennedy Space Center | Not provided | Citrus Grove Termination Jerome Road West | Grove lease termination resulted in abandonment of previously fertilized areas. | Fertilizer Reduction | Completed | 2010 | 184 | 851 | B | N/A | Not provided | Not provided | Not provided | Not provided | N/A | Non-structural | 2013 | North Indian River Lagoon | N/A | N/A | Previous area | yes | 200 | 2500
16359 | Agricultural Lands | North IRL | B | IR6-7 | 0.36 | 0.53 | 0.61776 | 3.5459 | 0.30988 | 2.1905 | 0.19143 | 2210 | Citrus groves | KSC-12-NIRL | KSC Citrus Grove Termination Jerome Rd West | 946.196 | Kennedy Space Center | Not provided | Citrus Grove Termination Jerome Road West | Grove lease termination resulted in abandonment of previously fertilized areas. | Fertilizer Reduction | Completed | 2010 | 184 | 851 | B | N/A | Not provided | Not provided | Not provided | Not provided | N/A | Non-structural | 2013 | North Indian River Lagoon | N/A | N/A | Previous area | yes | 200 | 2500
16360 | Agricultural Lands | North IRL | B | IR6-7 | 0.36 | 0.53 | 0.42928 | 4.082 | 0.35506 | 1.7523 | 0.15242 | 2210 | Citrus groves | KSC-12-NIRL | KSC Citrus Grove Termination Jerome Rd West | 946.196 | Kennedy Space Center | Not provided | Citrus Grove Termination Jerome Road West | Grove lease termination resulted in abandonment of previously fertilized areas. | Fertilizer Reduction | Completed | 2010 | 184 | 851 | B | N/A | Not provided | Not provided | Not provided | Not provided | N/A | Non-structural | 2013 | North Indian River Lagoon | N/A | N/A | Previous area | yes | 169.4896 | 1737.2366
16361 | Natural Lands | North IRL | B | IR6-7 | 0.36 | 0.53 | 0.0040382 | 4.082 | 0.35506 | 0.016484 | 0.0014338 | 6300 | Wetland Forested Mixed | KSC-12-NIRL | KSC Citrus Grove Termination Jerome Rd West | 946.196 | Kennedy Space Center | Not provided | Citrus Grove Termination Jerome Road West | Grove lease termination resulted in abandonment of previously fertilized areas. | Fertilizer Reduction | Completed | 2010 | 184 | 851 | B | N/A | Not provided | Not provided | Not provided | Not provided | N/A | Non-structural | 2013 | North Indian River Lagoon | N/A | N/A | Previous area | yes | 100.6539 | 16.3422
16362 | Agricultural Lands | North IRL | B | IR6-7 | 0.36 | 0.53 | 0.61776 | 3.9099 | 0.36074 | 2.4154 | 0.22285 | 2210 | Citrus groves | KSC-12-NIRL | KSC Citrus Grove Termination Jerome Rd West | 946.196 | Kennedy Space Center | Not provided | Citrus Grove Termination Jerome Road West | Grove lease termination resulted in abandonment of previously fertilized areas. | Fertilizer Reduction | Completed | 2010 | 184 | 851 | B | N/A | Not provided | Not provided | Not provided | Not provided | N/A | Non-structural | 2013 | North Indian River Lagoon | N/A | N/A | Previous area | yes | 200 | 2500
16363 | Agricultural Lands | North IRL | B | IR6-7 | 0.36 | 0.53 | 0.38445 | 2.9254 | 0.47618 | 1.1247 | 0.18307 | 2240 | Abandoned tree crops | KSC-12-NIRL | KSC Citrus Grove Termination Jerome Rd West | 946.196 | Kennedy Space Center | Not provided | Citrus Grove Termination Jerome Road West | Grove lease termination resulted in abandonment of previously fertilized areas. | Fertilizer Reduction | Completed | 2010 | 184 | 851 | B | N/A | Not provided | Not provided | Not provided | Not provided | N/A | Non-structural | 2013 | North Indian River Lagoon | N/A | N/A | Previous area | yes | 164.8602 | 1555.8197
16364 | Natural Lands | North IRL | B | IR6-7 | 0.36 | 0.53 | 0.0028167 | 2.9254 | 0.47618 | 0.0082399 | 0.0013413 | 6170 | Mixed wetland hardwoods | KSC-12-NIRL | KSC Citrus Grove Termination Jerome Rd West | 946.196 | Kennedy Space Center | Not provided | Citrus Grove Termination Jerome Road West | Grove lease termination resulted in abandonment of previously fertilized areas. | Fertilizer Reduction | Completed | 2010 | 184 | 851 | B | N/A | Not provided | Not provided | Not provided | Not provided | N/A | Non-structural | 2013 | North Indian River Lagoon | N/A | N/A | Previous area | yes | 97.8533 | 11.3988
16365 | Agricultural Lands | North IRL | B | IR6-7 | 0.36 | 0.53 | 0.61776 | 3.8772 | 0.35708 | 2.3952 | 0.22059 | 2210 | Citrus groves | KSC-12-NIRL | KSC Citrus Grove Termination Jerome Rd West | 946.196 | Kennedy Space Center | Not provided | Citrus Grove Termination Jerome Road West | Grove lease termination resulted in abandonment of previously fertilized areas. | Fertilizer Reduction | Completed | 2010 | 184 | 851 | B | N/A | Not provided | Not provided | Not provided | Not provided | N/A | Non-structural | 2013 | North Indian River Lagoon | N/A | N/A | Previous area | yes | 200 | 2500
16366 | Agricultural Lands | North IRL | B | IR6-7 | 0.36 | 0.53 | 0.43754 | 3.3905 | 0.3291 | 1.4835 | 0.144 | 2210 | Citrus groves | KSC-12-NIRL | KSC Citrus Grove Termination Jerome Rd West | 946.196 | Kennedy Space Center | Not provided | Citrus Grove Termination Jerome Road West | Grove lease termination resulted in abandonment of previously fertilized areas. | Fertilizer Reduction | Completed | 2010 | 184 | 851 | B | N/A | Not provided | Not provided | Not provided | Not provided | N/A | Non-structural | 2013 | North Indian River Lagoon | N/A | N/A | Previous area | yes | 173.3558 | 1770.6766
16367 | Agricultural Lands | North IRL | B | IR6-7 | 0.36 | 0.53 | 0.037969 | 3.3905 | 0.3291 | 0.12873 | 0.012496 | 2210 | Citrus groves | KSC-12-NIRL | KSC Citrus Grove Termination Jerome Rd West | 946.196 | Kennedy Space Center | Not provided | Citrus Grove Termination Jerome Road West | Grove lease termination resulted in abandonment of previously fertilized areas. | Fertilizer Reduction | Completed | 2010 | 184 | 851 | B | N/A | Not provided | Not provided | Not provided | Not provided | N/A | Non-structural | 2013 | North Indian River Lagoon | N/A | N/A | Previous area | yes | 81.8808 | 153.6553
16368 | Natural Lands | North IRL | B | IR6-7 | 0.36 | 0.53 | 0.14225 | 3.3905 | 0.3291 | 0.4823 | 0.046815 | 5100 | Streams and waterways | KSC-12-NIRL | KSC Citrus Grove Termination Jerome Rd West | 946.196 | Kennedy Space Center | Not provided | Citrus Grove Termination Jerome Road West | Grove lease termination resulted in abandonment of previously fertilized areas. | Fertilizer Reduction | Completed | 2010 | 184 | 851 | B | N/A | Not provided | Not provided | Not provided | Not provided | N/A | Non-structural | 2013 | North Indian River Lagoon | N/A | N/A | Previous area | yes | 123.1093 | 575.668
16369 | Agricultural Lands | North IRL | B | IR6-7 | 0.36 | 0.53 | 0.086249 | 3.2871 | 0.32213 | 0.28351 | 0.027783 | 2210 | Citrus groves | KSC-12-NIRL | KSC Citrus Grove Termination Jerome Rd West | 946.196 | Kennedy Space Center | Not provided | Citrus Grove Termination Jerome Road West | Grove lease termination resulted in abandonment of previously fertilized areas. | Fertilizer Reduction | Completed | 2010 | 184 | 851 | B | N/A | Not provided | Not provided | Not provided | Not provided | N/A | Non-structural | 2013 | North Indian River Lagoon | N/A | N/A | Previous area | yes | 105.3462 | 349.0367
16370 | Agricultural Lands | North IRL | B | IR6-7 | 0.36 | 0.53 | 0.36547 | 3.2871 | 0.32213 | 1.2013 | 0.11773 | 2210 | Citrus groves | KSC-12-NIRL | KSC Citrus Grove Termination Jerome Rd West | 946.196 | Kennedy Space Center | Not provided | Citrus Grove Termination Jerome Road West | Grove lease termination resulted in abandonment of previously fertilized areas. | Fertilizer Reduction | Completed | 2010 | 184 | 851 | B | N/A | Not provided | Not provided | Not provided | Not provided | N/A | Non-structural | 2013 | North Indian River Lagoon | N/A | N/A | Previous area | yes | 161.068 | 1479.0053
16371 | Natural Lands | North IRL | B | IR6-7 | 0.36 | 0.53 | 0.16604 | 3.2871 | 0.32213 | 0.54581 | 0.053487 | 5100 | Streams and waterways | KSC-12-NIRL | KSC Citrus Grove Termination Jerome Rd West | 946.196 | Kennedy Space Center | Not provided | Citrus Grove Termination Jerome Road West | Grove lease termination resulted in abandonment of previously fertilized areas. | Fertilizer Reduction | Completed | 2010 | 184 | 851 | B | N/A | Not provided | Not provided | Not provided | Not provided | N/A | Non-structural | 2013 | North Indian River Lagoon | N/A | N/A | Previous area | yes | 133.9629 | 671.958
16372 | Agricultural Lands | North IRL | B | IR6-7 | 0.36 | 0.53 | 0.61776 | 4.0001 | 0.37303 | 2.4711 | 0.23045 | 2210 | Citrus groves | KSC-12-NIRL | KSC Citrus Grove Termination Jerome Rd West | 946.196 | Kennedy Space Center | Not provided | Citrus Grove Termination Jerome Road West | Grove lease termination resulted in abandonment of previously fertilized areas. | Fertilizer Reduction | Completed | 2010 | 184 | 851 | B | N/A | Not provided | Not provided | Not provided | Not provided | N/A | Non-structural | 2013 | North Indian River Lagoon | N/A | N/A | Previous area | yes | 200 | 2500
16373 | Agricultural Lands | North IRL | B | IR6-7 | 0.36 | 0.53 | 0.61369 | 3.862 | 0.35237 | 2.37 | 0.21625 | 2210 | Citrus groves | KSC-12-NIRL | KSC Citrus Grove Termination Jerome Rd West | 946.196 | Kennedy Space Center | Not provided | Citrus Grove Termination Jerome Road West | Grove lease termination resulted in abandonment of previously fertilized areas. | Fertilizer Reduction | Completed | 2010 | 184 | 851 | B | N/A | Not provided | Not provided | Not provided | Not provided | N/A | Non-structural | 2013 | North Indian River Lagoon | N/A | N/A | Previous area | yes | 197.4968 | 2483.4952
16374 | Agricultural Lands | North IRL | B | IR6-7 | 0.36 | 0.53 | 0.38359 | 3.5322 | 0.27841 | 1.3549 | 0.1068 | 2210 | Citrus groves | KSC-12-NIRL | KSC Citrus Grove Termination Jerome Rd West | 946.196 | Kennedy Space Center | Not provided | Citrus Grove Termination Jerome Road West | Grove lease termination resulted in abandonment of previously fertilized areas. | Fertilizer Reduction | Completed | 2010 | 184 | 851 | B | N/A | Not provided | Not provided | Not provided | Not provided | N/A | Non-structural | 2013 | North Indian River Lagoon | N/A | N/A | Previous area | yes | 156.0145 | 1552.3517
16375 | Natural Lands | North IRL | B | IR6-7 | 0.36 | 0.53 | 0.0042017 | 3.5322 | 0.27841 | 0.014841 | 0.0011698 | 6460 | Mixed scrub-shrub wetland | KSC-12-NIRL | KSC Citrus Grove Termination Jerome Rd West | 946.196 | Kennedy Space Center | Not provided | Citrus Grove Termination Jerome Road West | Grove lease termination resulted in abandonment of previously fertilized areas. | Fertilizer Reduction | Completed | 2010 | 184 | 851 | B | N/A | Not provided | Not provided | Not provided | Not provided | N/A | Non-structural | 2013 | North Indian River Lagoon | N/A | N/A | Previous area | yes | 118.6481 | 17.0038
16376 | Agricultural Lands | North IRL | B | IR6-7 | 0.36 | 0.53 | 0.61776 | 3.2817 | 0.27578 | 2.0273 | 0.17037 | 2210 | Citrus groves | KSC-12-NIRL | KSC Citrus Grove Termination Jerome Rd West | 946.196 | Kennedy Space Center | Not provided | Citrus Grove Termination Jerome Road West | Grove lease termination resulted in abandonment of previously fertilized areas. | Fertilizer Reduction | Completed | 2010 | 184 | 851 | B | N/A | Not provided | Not provided | Not provided | Not provided | N/A | Non-structural | 2013 | North Indian River Lagoon | N/A | N/A | Previous area | yes | 200 | 2500
16377 | Agricultural Lands | North IRL | B | IR6-7 | 0.36 | 0.53 | 0.046925 | 2.4382 | 0.20203 | 0.11441 | 0.0094805 | 2210 | Citrus groves | KSC-12-NIRL | KSC Citrus Grove Termination Jerome Rd West | 946.196 | Kennedy Space Center | Not provided | Citrus Grove Termination Jerome Road West | Grove lease termination resulted in abandonment of previously fertilized areas. | Fertilizer Reduction | Completed | 2010 | 184 | 851 | B | N/A | Not provided | Not provided | Not provided | Not provided | N/A | Non-structural | 2013 | North Indian River Lagoon | N/A | N/A | Previous area | yes | 107.6412 | 189.8983
16378 | Natural Lands | North IRL | B | IR6-7 | 0.36 | 0.53 | 0.0070621 | 2.4382 | 0.20203 | 0.017219 | 0.0014268 | 4340 | Hardwood Conifer Mixed | KSC-12-NIRL | KSC Citrus Grove Termination Jerome Rd West | 946.196 | Kennedy Space Center | Not provided | Citrus Grove Termination Jerome Road West | Grove lease termination resulted in abandonment of previously fertilized areas. | Fertilizer Reduction | Completed | 2010 | 184 | 851 | B | N/A | Not provided | Not provided | Not provided | Not provided | N/A | Non-structural | 2013 | North Indian River Lagoon | N/A | N/A | Previous area | yes | 101.2492 | 28.5793
16379 | Agricultural Lands | North IRL | B | IR6-7 | 0.36 | 0.53 | 0.56882 | 4.9122 | 0.49015 | 2.7941 | 0.27881 | 2210 | Citrus groves | KSC-12-NIRL | KSC Citrus Grove Termination Jerome Rd West | 946.196 | Kennedy Space Center | Not provided | Citrus Grove Termination Jerome Road West | Grove lease termination resulted in abandonment of previously fertilized areas. | Fertilizer Reduction | Completed | 2010 | 184 | 851 | B | N/A | Not provided | Not provided | Not provided | Not provided | N/A | Non-structural | 2013 | North Indian River Lagoon | N/A | N/A | Previous area | yes | 196.6001 | 2301.9402
16380 | Natural Lands | North IRL | B | IR6-7 | 0.36 | 0.53 | 0.0020575 | 4.9122 | 0.49015 | 0.010107 | 0.0010085 | 6460 | Mixed scrub-shrub wetland | KSC-12-NIRL | KSC Citrus Grove Termination Jerome Rd West | 946.196 | Kennedy Space Center | Not provided | Citrus Grove Termination Jerome Road West | Grove lease termination resulted in abandonment of previously fertilized areas. | Fertilizer Reduction | Completed | 2010 | 184 | 851 | B | N/A | Not provided | Not provided | Not provided | Not provided | N/A | Non-structural | 2013 | North Indian River Lagoon | N/A | N/A | Previous area | yes | 101.7199 | 8.3266
16381 | Agricultural Lands | North IRL | B | IR6-7 | 0.36 | 0.53 | 0.3939 | 3.5222 | 0.27612 | 1.3874 | 0.10876 | 2210 | Citrus groves | KSC-12-NIRL | KSC Citrus Grove Termination Jerome Rd West | 946.196 | Kennedy Space Center | Not provided | Citrus Grove Termination Jerome Road West | Grove lease termination resulted in abandonment of previously fertilized areas. | Fertilizer Reduction | Completed | 2010 | 184 | 851 | B | N/A | Not provided | Not provided | Not provided | Not provided | N/A | Non-structural | 2013 | North Indian River Lagoon | N/A | N/A | Previous area | yes | 170.7803 | 1594.0673
16382 | Natural Lands | North IRL | B | IR6-7 | 0.36 | 0.53 | 0.022081 | 3.5222 | 0.27612 | 0.077773 | 0.0060969 | 6460 | Mixed scrub-shrub wetland | KSC-12-NIRL | KSC Citrus Grove Termination Jerome Rd West | 946.196 | Kennedy Space Center | Not provided | Citrus Grove Termination Jerome Road West | Grove lease termination resulted in abandonment of previously fertilized areas. | Fertilizer Reduction | Completed | 2010 | 184 | 851 | B | N/A | Not provided | Not provided | Not provided | Not provided | N/A | Non-structural | 2013 | North Indian River Lagoon | N/A | N/A | Previous area | yes | 61.8673 | 89.3575
16383 | Agricultural Lands | North IRL | B | IR6-7 | 0.36 | 0.53 | 0.61776 | 2.4169 | 0.26561 | 1.4931 | 0.16409 | 2210 | Citrus groves | KSC-12-NIRL | KSC Citrus Grove Termination Jerome Rd West | 946.196 | Kennedy Space Center | Not provided | Citrus Grove Termination Jerome Road West | Grove lease termination resulted in abandonment of previously fertilized areas. | Fertilizer Reduction | Completed | 2010 | 184 | 851 | B | N/A | Not provided | Not provided | Not provided | Not provided | N/A | Non-structural | 2013 | North Indian River Lagoon | N/A | N/A | Previous area | yes | 200 | 2500
16384 | Agricultural Lands | North IRL | B | IR6-7 | 0.36 | 0.53 | 0.61776 | 3.5868 | 0.31464 | 2.2158 | 0.19437 | 2210 | Citrus groves | KSC-12-NIRL | KSC Citrus Grove Termination Jerome Rd West | 946.196 | Kennedy Space Center | Not provided | Citrus Grove Termination Jerome Road West | Grove lease termination resulted in abandonment of previously fertilized areas. | Fertilizer Reduction | Completed | 2010 | 184 | 851 | B | N/A | Not provided | Not provided | Not provided | Not provided | N/A | Non-structural | 2013 | North Indian River Lagoon | N/A | N/A | Previous area | yes | 200 | 2500
16385 | Agricultural Lands | North IRL | B | IR6-7 | 0.36 | 0.53 | 0.15884 | 7.0591 | 0.88893 | 1.1213 | 0.1412 | 2210 | Citrus groves | KSC-12-NIRL | KSC Citrus Grove Termination Jerome Rd West | 946.196 | Kennedy Space Center | Not provided | Citrus Grove Termination Jerome Road West | Grove lease termination resulted in abandonment of previously fertilized areas. | Fertilizer Reduction | Completed | 2010 | 184 | 851 | B | N/A | Not provided | Not provided | Not provided | Not provided | N/A | Non-structural | 2013 | North Indian River Lagoon | N/A | N/A | Previous area | yes | 124.9408 | 642.7961
16386 | Natural Lands | North IRL | B | IR6-7 | 0.36 | 0.53 | 0.00026956 | 7.0591 | 0.88893 | 0.0019029 | 0.00023962 | 6170 | Mixed wetland hardwoods | KSC-12-NIRL | KSC Citrus Grove Termination Jerome Rd West | 946.196 | Kennedy Space Center | Not provided | Citrus Grove Termination Jerome Road West | Grove lease termination resulted in abandonment of previously fertilized areas. | Fertilizer Reduction | Completed | 2010 | 184 | 851 | B | N/A | Not provided | Not provided | Not provided | Not provided | N/A | Non-structural | 2013 | North Indian River Lagoon | N/A | N/A | Previous area | yes | 7.7402 | 1.0909
16387 | Agricultural Lands | North IRL | B | IR6-7 | 0.36 | 0.53 | 0.036917 | 3.454 | 0.22808 | 0.12751 | 0.0084198 | 2210 | Citrus groves | KSC-12-NIRL | KSC Citrus Grove Termination Jerome Rd West | 946.196 | Kennedy Space Center | Not provided | Citrus Grove Termination Jerome Road West | Grove lease termination resulted in abandonment of previously fertilized areas. | Fertilizer Reduction | Completed | 2010 | 184 | 851 | B | N/A | Not provided | Not provided | Not provided | Not provided | N/A | Non-structural | 2013 | North Indian River Lagoon | N/A | N/A | Previous area | yes | 55.9104 | 149.397
16388 | Agricultural Lands | North IRL | B | IR6-7 | 0.36 | 0.53 | 0.60508 | 3.6843 | 0.32889 | 2.2293 | 0.19901 | 2210 | Citrus groves | KSC-12-NIRL | KSC Citrus Grove Termination Jerome Rd West | 946.196 | Kennedy Space Center | Not provided | Citrus Grove Termination Jerome Road West | Grove lease termination resulted in abandonment of previously fertilized areas. | Fertilizer Reduction | Completed | 2010 | 184 | 851 | B | N/A | Not provided | Not provided | Not provided | Not provided | N/A | Non-structural | 2013 | North Indian River Lagoon | N/A | N/A | Previous area | yes | 202.2137 | 2448.6808
16389 | Natural Lands | North IRL | B | IR6-7 | 0.36 | 0.53 | 0.0071173 | 3.6843 | 0.32889 | 0.026222 | 0.0023408 | 6460 | Mixed scrub-shrub wetland | KSC-12-NIRL | KSC Citrus Grove Termination Jerome Rd West | 946.196 | Kennedy Space Center | Not provided | Citrus Grove Termination Jerome Road West | Grove lease termination resulted in abandonment of previously fertilized areas. | Fertilizer Reduction | Completed | 2010 | 184 | 851 | B | N/A | Not provided | Not provided | Not provided | Not provided | N/A | Non-structural | 2013 | North Indian River Lagoon | N/A | N/A | Previous area | yes | 32.2745 | 28.8027
16390 | Agricultural Lands | North IRL | B | IR6-7 | 0.36 | 0.53 | 0.50888 | 3.5709 | 0.29822 | 1.8171 | 0.15176 | 2210 | Citrus groves | KSC-12-NIRL | KSC Citrus Grove Termination Jerome Rd West | 946.196 | Kennedy Space Center | Not provided | Citrus Grove Termination Jerome Road West | Grove lease termination resulted in abandonment of previously fertilized areas. | Fertilizer Reduction | Completed | 2010 | 184 | 851 | B | N/A | Not provided | Not provided | Not provided | Not provided | N/A | Non-structural | 2013 | North Indian River Lagoon | N/A | N/A | Previous area | yes | 183.1623 | 2059.3665
16391 | Agricultural Lands | North IRL | B | IR6-7 | 0.36 | 0.53 | 0.17964 | 3.6026 | 0.25286 | 0.64718 | 0.045425 | 2210 | Citrus groves | KSC-12-NIRL | KSC Citrus Grove Termination Jerome Rd West | 946.196 | Kennedy Space Center | Not provided | Citrus Grove Termination Jerome Road West | Grove lease termination resulted in abandonment of previously fertilized areas. | Fertilizer Reduction | Completed | 2010 | 184 | 851 | B | N/A | Not provided | Not provided | Not provided | Not provided | N/A | Non-structural | 2013 | North Indian River Lagoon | N/A | N/A | Previous area | yes | 110.4944 | 726.9958
16392 | Natural Lands | North IRL | B | IR6-7 | 0.36 | 0.53 | 0.00087622 | 3.6026 | 0.25286 | 0.0031566 | 0.00022156 | 6170 | Mixed wetland hardwoods | KSC-12-NIRL | KSC Citrus Grove Termination Jerome Rd West | 946.196 | Kennedy Space Center | Not provided | Citrus Grove Termination Jerome Road West | Grove lease termination resulted in abandonment of previously fertilized areas. | Fertilizer Reduction | Completed | 2010 | 184 | 851 | B | N/A | Not provided | Not provided | Not provided | Not provided | N/A | Non-structural | 2013 | North Indian River Lagoon | N/A | N/A | Previous area | yes | 31.6141 | 3.5459
16393 | Agricultural Lands | North IRL | B | IR6-7 | 0.36 | 0.53 | 0.29554 | 4.0261 | 0.32731 | 1.1899 | 0.096736 | 2210 | Citrus groves | KSC-12-NIRL | KSC Citrus Grove Termination Jerome Rd West | 946.196 | Kennedy Space Center | Not provided | Citrus Grove Termination Jerome Road West | Grove lease termination resulted in abandonment of previously fertilized areas. | Fertilizer Reduction | Completed | 2010 | 184 | 851 | B | N/A | Not provided | Not provided | Not provided | Not provided | N/A | Non-structural | 2013 | North Indian River Lagoon | N/A | N/A | Previous area | yes | 143.8208 | 1196.0206
16394 | Natural Lands | North IRL | B | IR6-7 | 0.36 | 0.53 | 0.005162 | 4.0261 | 0.32731 | 0.020783 | 0.0016896 | 6170 | Mixed wetland hardwoods | KSC-12-NIRL | KSC Citrus Grove Termination Jerome Rd West | 946.196 | Kennedy Space Center | Not provided | Citrus Grove Termination Jerome Road West | Grove lease termination resulted in abandonment of previously fertilized areas. | Fertilizer Reduction | Completed | 2010 | 184 | 851 | B | N/A | Not provided | Not provided | Not provided | Not provided | N/A | Non-structural | 2013 | North Indian River Lagoon | N/A | N/A | Previous area | yes | 126.9167 | 20.8901
16395 | Kennedy Space Center | North IRL | B | IR6-7 | 0.36 | 0.53 | 0.0055076 | 3.4252 | 0.29525 | 0.018865 | 0.0016261 | 1750 | Governmental | KSC-12-NIRL | KSC Citrus Grove Termination Jerome Rd West | 946.196 | Kennedy Space Center | Not provided | Citrus Grove Termination Jerome Road West | Grove lease termination resulted in abandonment of previously fertilized areas. | Fertilizer Reduction | Completed | 2010 | 184 | 851 | B | N/A | Not provided | Not provided | Not provided | Not provided | N/A | Non-structural | 2013 | North Indian River Lagoon | N/A | N/A | Previous area | yes | 27.0483 | 22.2884
16396 | Agricultural Lands | North IRL | B | IR6-7 | 0.36 | 0.53 | 0.61226 | 3.4252 | 0.29525 | 2.0971 | 0.18077 | 2210 | Citrus groves | KSC-12-NIRL | KSC Citrus Grove Termination Jerome Rd West | 946.196 | Kennedy Space Center | Not provided | Citrus Grove Termination Jerome Road West | Grove lease termination resulted in abandonment of previously fertilized areas. | Fertilizer Reduction | Completed | 2010 | 184 | 851 | B | N/A | Not provided | Not provided | Not provided | Not provided | N/A | Non-structural | 2013 | North Indian River Lagoon | N/A | N/A | Previous area | yes | 198.7939 | 2477.7116
16397 | Agricultural Lands | North IRL | B | IR6-7 | 0.36 | 0.53 | 0.22742 | 6.3706 | 0.81246 | 1.4488 | 0.18477 | 2210 | Citrus groves | KSC-12-NIRL | KSC Citrus Grove Termination Jerome Rd West | 946.196 | Kennedy Space Center | Not provided | Citrus Grove Termination Jerome Road West | Grove lease termination resulted in abandonment of previously fertilized areas. | Fertilizer Reduction | Completed | 2010 | 184 | 851 | B | N/A | Not provided | Not provided | Not provided | Not provided | N/A | Non-structural | 2013 | North Indian River Lagoon | N/A | N/A | Previous area | yes | 138.6345 | 920.3383
16398 | Kennedy Space Center | North IRL | B | IR6-7 | 0.36 | 0.53 | 0.0047481 | 6.3706 | 0.81246 | 0.030248 | 0.0038576 | 8140 | Roads and Highways | KSC-12-NIRL | KSC Citrus Grove Termination Jerome Rd West | 946.196 | Kennedy Space Center | Not provided | Citrus Grove Termination Jerome Road West | Grove lease termination resulted in abandonment of previously fertilized areas. | Fertilizer Reduction | Completed | 2010 | 184 | 851 | B | N/A | Not provided | Not provided | Not provided | Not provided | N/A | Non-structural | 2013 | North Indian River Lagoon | N/A | N/A | Previous area | yes | 104.64 | 19.2148
16399 | Agricultural Lands | North IRL | B | IR6-7 | 0.36 | 0.53 | 0.41984 | 3.4062 | 0.26554 | 1.4301 | 0.11149 | 2210 | Citrus groves | KSC-12-NIRL | KSC Citrus Grove Termination Jerome Rd West | 946.196 | Kennedy Space Center | Not provided | Citrus Grove Termination Jerome Road West | Grove lease termination resulted in abandonment of previously fertilized areas. | Fertilizer Reduction | Completed | 2010 | 184 | 851 | B | N/A | Not provided | Not provided | Not provided | Not provided | N/A | Non-structural | 2013 | North Indian River Lagoon | N/A | N/A | Previous area | yes | 200.8732 | 1699.0521
16400 | Natural Lands | North IRL | B | IR6-7 | 0.36 | 0.53 | 0.0013842 | 3.4062 | 0.26554 | 0.0047148 | 0.00036756 | 6300 | Wetland Forested Mixed | KSC-12-NIRL | KSC Citrus Grove Termination Jerome Rd West | 946.196 | Kennedy Space Center | Not provided | Citrus Grove Termination Jerome Road West | Grove lease termination resulted in abandonment of previously fertilized areas. | Fertilizer Reduction | Completed | 2010 | 184 | 851 | B | N/A | Not provided | Not provided | Not provided | Not provided | N/A | Non-structural | 2013 | North Indian River Lagoon | N/A | N/A | Previous area | yes | 56.9345 | 5.6016
16401 | Natural Lands | North IRL | B | IR6-7 | 0.36 | 0.53 | 0.00013402 | 3.4062 | 0.26554 | 0.00045651 | 3.5589e-05 | 6460 | Mixed scrub-shrub wetland | KSC-12-NIRL | KSC Citrus Grove Termination Jerome Rd West | 946.196 | Kennedy Space Center | Not provided | Citrus Grove Termination Jerome Road West | Grove lease termination resulted in abandonment of previously fertilized areas. | Fertilizer Reduction | Completed | 2010 | 184 | 851 | B | N/A | Not provided | Not provided | Not provided | Not provided | N/A | Non-structural | 2013 | North Indian River Lagoon | N/A | N/A | Previous area | yes | 10.6641 | 0.54237
16402 | Natural Lands | North IRL | B | IR6-7 | 0.36 | 0.53 | 0.00060364 | 3.4062 | 0.26554 | 0.0020561 | 0.00016029 | 6460 | Mixed scrub-shrub wetland | KSC-12-NIRL | KSC Citrus Grove Termination Jerome Rd West | 946.196 | Kennedy Space Center | Not provided | Citrus Grove Termination Jerome Road West | Grove lease termination resulted in abandonment of previously fertilized areas. | Fertilizer Reduction | Completed | 2010 | 184 | 851 | B | N/A | Not provided | Not provided | Not provided | Not provided | N/A | Non-structural | 2013 | North Indian River Lagoon | N/A | N/A | Previous area | yes | 22.8562 | 2.4428
16403 | Agricultural Lands | North IRL | B | IR6-7 | 0.36 | 0.53 | 0.015691 | 0.099312 | 0.0020821 | 0.0015583 | 3.267e-05 | 2210 | Citrus groves | KSC-12-NIRL | KSC Citrus Grove Termination Jerome Rd West | 946.196 | Kennedy Space Center | Not provided | Citrus Grove Termination Jerome Road West | Grove lease termination resulted in abandonment of previously fertilized areas. | Fertilizer Reduction | Completed | 2010 | 184 | 851 | B | N/A | Not provided | Not provided | Not provided | Not provided | N/A | Non-structural | 2013 | North Indian River Lagoon | N/A | N/A | Previous area | yes | 102.5541 | 63.4995
16404 | Agricultural Lands | North IRL | B | IR6-7 | 0.36 | 0.53 | 0.61776 | 2.3361 | 0.25434 | 1.4431 | 0.15712 | 2210 | Citrus groves | KSC-12-NIRL | KSC Citrus Grove Termination Jerome Rd West | 946.196 | Kennedy Space Center | Not provided | Citrus Grove Termination Jerome Road West | Grove lease termination resulted in abandonment of previously fertilized areas. | Fertilizer Reduction | Completed | 2010 | 184 | 851 | B | N/A | Not provided | Not provided | Not provided | Not provided | N/A | Non-structural | 2013 | North Indian River Lagoon | N/A | N/A | Previous area | yes | 200 | 2500
16405 | Agricultural Lands | North IRL | B | IR6-7 | 0.36 | 0.53 | 0.61776 | 4.6022 | 0.45534 | 2.843 | 0.28129 | 2210 | Citrus groves | KSC-12-NIRL | KSC Citrus Grove Termination Jerome Rd West | 946.196 | Kennedy Space Center | Not provided | Citrus Grove Termination Jerome Road West | Grove lease termination resulted in abandonment of previously fertilized areas. | Fertilizer Reduction | Completed | 2010 | 184 | 851 | B | N/A | Not provided | Not provided | Not provided | Not provided | N/A | Non-structural | 2013 | North Indian River Lagoon | N/A | N/A | Previous area | yes | 200 | 2500
16406 | Agricultural Lands | North IRL | B | IR6-7 | 0.36 | 0.53 | 0.60966 | 5.2755 | 0.55036 | 3.2162 | 0.33553 | 2210 | Citrus groves | KSC-12-NIRL | KSC Citrus Grove Termination Jerome Rd West | 946.196 | Kennedy Space Center | Not provided | Citrus Grove Termination Jerome Road West | Grove lease termination resulted in abandonment of previously fertilized areas. | Fertilizer Reduction | Completed | 2010 | 184 | 851 | B | N/A | Not provided | Not provided | Not provided | Not provided | N/A | Non-structural | 2013 | North Indian River Lagoon | N/A | N/A | Previous area | yes | 195.2557 | 2467.1976
16407 | Agricultural Lands | North IRL | B | IR6-7 | 0.36 | 0.53 | 0.61776 | 2.5208 | 0.27989 | 1.5573 | 0.17291 | 2210 | Citrus groves | KSC-12-NIRL | KSC Citrus Grove Termination Jerome Rd West | 946.196 | Kennedy Space Center | Not provided | Citrus Grove Termination Jerome Road West | Grove lease termination resulted in abandonment of previously fertilized areas. | Fertilizer Reduction | Completed | 2010 | 184 | 851 | B | N/A | Not provided | Not provided | Not provided | Not provided | N/A | Non-structural | 2013 | North Indian River Lagoon | N/A | N/A | Previous area | yes | 200 | 2500
16408 | Agricultural Lands | North IRL | B | IR6-7 | 0.36 | 0.53 | 0.018211 | 4.3849 | 0.33278 | 0.079855 | 0.0060603 | 2210 | Citrus groves | KSC-12-NIRL | KSC Citrus Grove Termination Jerome Rd West | 946.196 | Kennedy Space Center | Not provided | Citrus Grove Termination Jerome Road West | Grove lease termination resulted in abandonment of previously fertilized areas. | Fertilizer Reduction | Completed | 2010 | 184 | 851 | B | N/A | Not provided | Not provided | Not provided | Not provided | N/A | Non-structural | 2013 | North Indian River Lagoon | N/A | N/A | Previous area | yes | 78.0878 | 73.6977
16409 | Agricultural Lands | North IRL | B | IR6-7 | 0.36 | 0.53 | 0.61776 | 3.6003 | 0.31814 | 2.2241 | 0.19654 | 2210 | Citrus groves | KSC-12-NIRL | KSC Citrus Grove Termination Jerome Rd West | 946.196 | Kennedy Space Center | Not provided | Citrus Grove Termination Jerome Road West | Grove lease termination resulted in abandonment of previously fertilized areas. | Fertilizer Reduction | Completed | 2010 | 184 | 851 | B | N/A | Not provided | Not provided | Not provided | Not provided | N/A | Non-structural | 2013 | North Indian River Lagoon | N/A | N/A | Previous area | yes | 200 | 2500
16410 | Agricultural Lands | North IRL | B | IR6-7 | 0.36 | 0.53 | 0.61776 | 3.4258 | 0.29289 | 2.1163 | 0.18094 | 2210 | Citrus groves | KSC-12-NIRL | KSC Citrus Grove Termination Jerome Rd West | 946.196 | Kennedy Space Center | Not provided | Citrus Grove Termination Jerome Road West | Grove lease termination resulted in abandonment of previously fertilized areas. | Fertilizer Reduction | Completed | 2010 | 184 | 851 | B | N/A | Not provided | Not provided | Not provided | Not provided | N/A | Non-structural | 2013 | North Indian River Lagoon | N/A | N/A | Previous area | yes | 200 | 2500
16411 | Agricultural Lands | North IRL | B | IR6-7 | 0.36 | 0.53 | 0.61776 | 4.7873 | 0.48022 | 2.9574 | 0.29666 | 2210 | Citrus groves | KSC-12-NIRL | KSC Citrus Grove Termination Jerome Rd West | 946.196 | Kennedy Space Center | Not provided | Citrus Grove Termination Jerome Road West | Grove lease termination resulted in abandonment of previously fertilized areas. | Fertilizer Reduction | Completed | 2010 | 184 | 851 | B | N/A | Not provided | Not provided | Not provided | Not provided | N/A | Non-structural | 2013 | North Indian River Lagoon | N/A | N/A | Previous area | yes | 200 | 2500
16412 | Agricultural Lands | North IRL | B | IR6-7 | 0.36 | 0.53 | 0.46964 | 1.8122 | 0.11752 | 0.85107 | 0.055195 | 2210 | Citrus groves | KSC-12-NIRL | KSC Citrus Grove Termination Jerome Rd West | 946.196 | Kennedy Space Center | Not provided | Citrus Grove Termination Jerome Road West | Grove lease termination resulted in abandonment of previously fertilized areas. | Fertilizer Reduction | Completed | 2010 | 184 | 851 | B | N/A | Not provided | Not provided | Not provided | Not provided | N/A | Non-structural | 2013 | North Indian River Lagoon | N/A | N/A | Previous area | yes | 175.0759 | 1900.5827
16413 | Agricultural Lands | North IRL | B | IR6-7 | 0.36 | 0.53 | 0.37171 | 3.4078 | 0.25598 | 1.2667 | 0.09515 | 2210 | Citrus groves | KSC-12-NIRL | KSC Citrus Grove Termination Jerome Rd West | 946.196 | Kennedy Space Center | Not provided | Citrus Grove Termination Jerome Road West | Grove lease termination resulted in abandonment of previously fertilized areas. | Fertilizer Reduction | Completed | 2010 | 184 | 851 | B | N/A | Not provided | Not provided | Not provided | Not provided | N/A | Non-structural | 2013 | North Indian River Lagoon | N/A | N/A | Previous area | yes | 159.2624 | 1504.2677
16414 | Agricultural Lands | North IRL | B | IR6-7 | 0.36 | 0.53 | 0.0061546 | 3.4078 | 0.25598 | 0.020974 | 0.0015754 | 2210 | Citrus groves | KSC-12-NIRL | KSC Citrus Grove Termination Jerome Rd West | 946.196 | Kennedy Space Center | Not provided | Citrus Grove Termination Jerome Road West | Grove lease termination resulted in abandonment of previously fertilized areas. | Fertilizer Reduction | Completed | 2010 | 184 | 851 | B | N/A | Not provided | Not provided | Not provided | Not provided | N/A | Non-structural | 2013 | North Indian River Lagoon | N/A | N/A | Previous area | yes | 30.2525 | 24.9069
16415 | Natural Lands | North IRL | B | IR6-7 | 0.36 | 0.53 | 0.00028567 | 3.4078 | 0.25598 | 0.00097351 | 7.3126e-05 | 6170 | Mixed wetland hardwoods | KSC-12-NIRL | KSC Citrus Grove Termination Jerome Rd West | 946.196 | Kennedy Space Center | Not provided | Citrus Grove Termination Jerome Road West | Grove lease termination resulted in abandonment of previously fertilized areas. | Fertilizer Reduction | Completed | 2010 | 184 | 851 | B | N/A | Not provided | Not provided | Not provided | Not provided | N/A | Non-structural | 2013 | North Indian River Lagoon | N/A | N/A | Previous area | yes | 27.6539 | 1.1561
16416 | Agricultural Lands | North IRL | B | IR6-7 | 0.36 | 0.53 | 0.61776 | 2.957 | 0.33999 | 1.8267 | 0.21003 | 2210 | Citrus groves | KSC-12-NIRL | KSC Citrus Grove Termination Jerome Rd West | 946.196 | Kennedy Space Center | Not provided | Citrus Grove Termination Jerome Road West | Grove lease termination resulted in abandonment of previously fertilized areas. | Fertilizer Reduction | Completed | 2010 | 184 | 851 | B | N/A | Not provided | Not provided | Not provided | Not provided | N/A | Non-structural | 2013 | North Indian River Lagoon | N/A | N/A | Previous area | yes | 200 | 2500
16417 | Agricultural Lands | North IRL | B | IR6-7 | 0.36 | 0.53 | 0.37848 | 3.4493 | 0.26404 | 1.3055 | 0.099934 | 2210 | Citrus groves | KSC-12-NIRL | KSC Citrus Grove Termination Jerome Rd West | 946.196 | Kennedy Space Center | Not provided | Citrus Grove Termination Jerome Road West | Grove lease termination resulted in abandonment of previously fertilized areas. | Fertilizer Reduction | Completed | 2010 | 184 | 851 | B | N/A | Not provided | Not provided | Not provided | Not provided | N/A | Non-structural | 2013 | North Indian River Lagoon | N/A | N/A | Previous area | yes | 161.2863 | 1531.6394
16418 | Agricultural Lands | North IRL | B | IR6-7 | 0.36 | 0.53 | 0.61776 | 3.4258 | 0.29289 | 2.1163 | 0.18094 | 2210 | Citrus groves | KSC-12-NIRL | KSC Citrus Grove Termination Jerome Rd West | 946.196 | Kennedy Space Center | Not provided | Citrus Grove Termination Jerome Road West | Grove lease termination resulted in abandonment of previously fertilized areas. | Fertilizer Reduction | Completed | 2010 | 184 | 851 | B | N/A | Not provided | Not provided | Not provided | Not provided | N/A | Non-structural | 2013 | North Indian River Lagoon | N/A | N/A | Previous area | yes | 200 | 2500
16419 | Agricultural Lands | North IRL | B | IR6-7 | 0.36 | 0.53 | 0.38555 | 2.5889 | 0.3222 | 0.99817 | 0.12423 | 2210 | Citrus groves | KSC-12-NIRL | KSC Citrus Grove Termination Jerome Rd West | 946.196 | Kennedy Space Center | Not provided | Citrus Grove Termination Jerome Road West | Grove lease termination resulted in abandonment of previously fertilized areas. | Fertilizer Reduction | Completed | 2010 | 184 | 851 | B | N/A | Not provided | Not provided | Not provided | Not provided | N/A | Non-structural | 2013 | North Indian River Lagoon | N/A | N/A | Previous area | yes | 195.0057 | 1560.2774
16420 | Natural Lands | North IRL | B | IR6-7 | 0.36 | 0.53 | 0.0011649 | 2.5889 | 0.3222 | 0.0030159 | 0.00037535 | 4370 | Australian pine | KSC-12-NIRL | KSC Citrus Grove Termination Jerome Rd West | 946.196 | Kennedy Space Center | Not provided | Citrus Grove Termination Jerome Road West | Grove lease termination resulted in abandonment of previously fertilized areas. | Fertilizer Reduction | Completed | 2010 | 184 | 851 | B | N/A | Not provided | Not provided | Not provided | Not provided | N/A | Non-structural | 2013 | North Indian River Lagoon | N/A | N/A | Previous area | yes | 51.5039 | 4.7143
16421 | Agricultural Lands | North IRL | B | IR6-7 | 0.36 | 0.53 | 0.61776 | 3.2239 | 0.26502 | 1.9916 | 0.16372 | 2210 | Citrus groves | KSC-12-NIRL | KSC Citrus Grove Termination Jerome Rd West | 946.196 | Kennedy Space Center | Not provided | Citrus Grove Termination Jerome Road West | Grove lease termination resulted in abandonment of previously fertilized areas. | Fertilizer Reduction | Completed | 2010 | 184 | 851 | B | N/A | Not provided | Not provided | Not provided | Not provided | N/A | Non-structural | 2013 | North Indian River Lagoon | N/A | N/A | Previous area | yes | 200 | 2500
16422 | Agricultural Lands | North IRL | B | IR6-7 | 0.36 | 0.53 | 0.61776 | 2.4053 | 0.26392 | 1.4859 | 0.16304 | 2210 | Citrus groves | KSC-12-NIRL | KSC Citrus Grove Termination Jerome Rd West | 946.196 | Kennedy Space Center | Not provided | Citrus Grove Termination Jerome Road West | Grove lease termination resulted in abandonment of previously fertilized areas. | Fertilizer Reduction | Completed | 2010 | 184 | 851 | B | N/A | Not provided | Not provided | Not provided | Not provided | N/A | Non-structural | 2013 | North Indian River Lagoon | N/A | N/A | Previous area | yes | 200 | 2500
16423 | Agricultural Lands | North IRL | B | IR6-7 | 0.36 | 0.53 | 0.55298 | 4.3047 | 0.4044 | 2.3804 | 0.22363 | 2210 | Citrus groves | KSC-12-NIRL | KSC Citrus Grove Termination Jerome Rd West | 946.196 | Kennedy Space Center | Not provided | Citrus Grove Termination Jerome Road West | Grove lease termination resulted in abandonment of previously fertilized areas. | Fertilizer Reduction | Completed | 2010 | 184 | 851 | B | N/A | Not provided | Not provided | Not provided | Not provided | N/A | Non-structural | 2013 | North Indian River Lagoon | N/A | N/A | Previous area | yes | 199.9781 | 2237.8343
16424 | Natural Lands | North IRL | B | IR6-7 | 0.36 | 0.53 | 0.0013772 | 4.3047 | 0.4044 | 0.0059284 | 0.00055694 | 6300 | Wetland Forested Mixed | KSC-12-NIRL | KSC Citrus Grove Termination Jerome Rd West | 946.196 | Kennedy Space Center | Not provided | Citrus Grove Termination Jerome Road West | Grove lease termination resulted in abandonment of previously fertilized areas. | Fertilizer Reduction | Completed | 2010 | 184 | 851 | B | N/A | Not provided | Not provided | Not provided | Not provided | N/A | Non-structural | 2013 | North Indian River Lagoon | N/A | N/A | Previous area | yes | 35.2854 | 5.5733
16425 | Agricultural Lands | North IRL | B | IR6-7 | 0.36 | 0.53 | 0.48366 | 3.747 | 0.317 | 1.8123 | 0.15332 | 2210 | Citrus groves | KSC-12-NIRL | KSC Citrus Grove Termination Jerome Rd West | 946.196 | Kennedy Space Center | Not provided | Citrus Grove Termination Jerome Road West | Grove lease termination resulted in abandonment of previously fertilized areas. | Fertilizer Reduction | Completed | 2010 | 184 | 851 | B | N/A | Not provided | Not provided | Not provided | Not provided | N/A | Non-structural | 2013 | North Indian River Lagoon | N/A | N/A | Previous area | yes | 178.296 | 1957.2874
16426 | Natural Lands | North IRL | B | IR6-7 | 0.36 | 0.53 | 0.0022961 | 3.747 | 0.317 | 0.0086035 | 0.00072787 | 6300 | Wetland Forested Mixed | KSC-12-NIRL | KSC Citrus Grove Termination Jerome Rd West | 946.196 | Kennedy Space Center | Not provided | Citrus Grove Termination Jerome Road West | Grove lease termination resulted in abandonment of previously fertilized areas. | Fertilizer Reduction | Completed | 2010 | 184 | 851 | B | N/A | Not provided | Not provided | Not provided | Not provided | N/A | Non-structural | 2013 | North Indian River Lagoon | N/A | N/A | Previous area | yes | 100.3837 | 9.292
16427 | Agricultural Lands | North IRL | B | IR6-7 | 0.36 | 0.53 | 0.011946 | 3.7596 | 0.25075 | 0.044913 | 0.0029956 | 2210 | Citrus groves | KSC-12-NIRL | KSC Citrus Grove Termination Jerome Rd West | 946.196 | Kennedy Space Center | Not provided | Citrus Grove Termination Jerome Road West | Grove lease termination resulted in abandonment of previously fertilized areas. | Fertilizer Reduction | Completed | 2010 | 184 | 851 | B | N/A | Not provided | Not provided | Not provided | Not provided | N/A | Non-structural | 2013 | North Indian River Lagoon | N/A | N/A | Previous area | yes | 46.2511 | 48.3445
16428 | Natural Lands | North IRL | B | IR6-7 | 0.36 | 0.53 | 0.00092607 | 3.7596 | 0.25075 | 0.0034817 | 0.00023222 | 6460 | Mixed scrub-shrub wetland | KSC-12-NIRL | KSC Citrus Grove Termination Jerome Rd West | 946.196 | Kennedy Space Center | Not provided | Citrus Grove Termination Jerome Road West | Grove lease termination resulted in abandonment of previously fertilized areas. | Fertilizer Reduction | Completed | 2010 | 184 | 851 | B | N/A | Not provided | Not provided | Not provided | Not provided | N/A | Non-structural | 2013 | North Indian River Lagoon | N/A | N/A | Previous area | yes | 46.5001 | 3.7477
16429 | Agricultural Lands | North IRL | B | IR6-7 | 0.36 | 0.53 | 0.41933 | 1.0663 | 0.04764 | 0.44715 | 0.019977 | 2210 | Citrus groves | KSC-12-NIRL | KSC Citrus Grove Termination Jerome Rd West | 946.196 | Kennedy Space Center | Not provided | Citrus Grove Termination Jerome Road West | Grove lease termination resulted in abandonment of previously fertilized areas. | Fertilizer Reduction | Completed | 2010 | 184 | 851 | B | N/A | Not provided | Not provided | Not provided | Not provided | N/A | Non-structural | 2013 | North Indian River Lagoon | N/A | N/A | Previous area | yes | 263.0756 | 1696.9574
16430 | Natural Lands | North IRL | B | IR6-7 | 0.36 | 0.53 | 0.0025898 | 1.0663 | 0.04764 | 0.0027616 | 0.00012338 | 5300 | Reservoirs | KSC-12-NIRL | KSC Citrus Grove Termination Jerome Rd West | 946.196 | Kennedy Space Center | Not provided | Citrus Grove Termination Jerome Road West | Grove lease termination resulted in abandonment of previously fertilized areas. | Fertilizer Reduction | Completed | 2010 | 184 | 851 | B | N/A | Not provided | Not provided | Not provided | Not provided | N/A | Non-structural | 2013 | North Indian River Lagoon | N/A | N/A | Previous area | yes | 103.0548 | 10.4805
16431 | Agricultural Lands | North IRL | B | IR6-7 | 0.36 | 0.53 | 0.61776 | 3.9267 | 0.36297 | 2.4258 | 0.22423 | 2210 | Citrus groves | KSC-12-NIRL | KSC Citrus Grove Termination Jerome Rd West | 946.196 | Kennedy Space Center | Not provided | Citrus Grove Termination Jerome Road West | Grove lease termination resulted in abandonment of previously fertilized areas. | Fertilizer Reduction | Completed | 2010 | 184 | 851 | B | N/A | Not provided | Not provided | Not provided | Not provided | N/A | Non-structural | 2013 | North Indian River Lagoon | N/A | N/A | Previous area | yes | 200 | 2500
16432 | Agricultural Lands | North IRL | B | IR6-7 | 0.36 | 0.53 | 0.53239 | 3.4866 | 0.29152 | 1.8562 | 0.1552 | 2210 | Citrus groves | KSC-12-NIRL | KSC Citrus Grove Termination Jerome Rd West | 946.196 | Kennedy Space Center | Not provided | Citrus Grove Termination Jerome Road West | Grove lease termination resulted in abandonment of previously fertilized areas. | Fertilizer Reduction | Completed | 2010 | 184 | 851 | B | N/A | Not provided | Not provided | Not provided | Not provided | N/A | Non-structural | 2013 | North Indian River Lagoon | N/A | N/A | Previous area | yes | 189.2779 | 2154.5108
16433 | Natural Lands | North IRL | B | IR6-7 | 0.36 | 0.53 | 0.0013977 | 3.4866 | 0.29152 | 0.0048733 | 0.00040746 | 6460 | Mixed scrub-shrub wetland | KSC-12-NIRL | KSC Citrus Grove Termination Jerome Rd West | 946.196 | Kennedy Space Center | Not provided | Citrus Grove Termination Jerome Road West | Grove lease termination resulted in abandonment of previously fertilized areas. | Fertilizer Reduction | Completed | 2010 | 184 | 851 | B | N/A | Not provided | Not provided | Not provided | Not provided | N/A | Non-structural | 2013 | North Indian River Lagoon | N/A | N/A | Previous area | yes | 39.9863 | 5.6563
16434 | Natural Lands | North IRL | B | IR6-7 | 0.36 | 0.53 | 0.0013478 | 3.4866 | 0.29152 | 0.0046992 | 0.0003929 | 6460 | Mixed scrub-shrub wetland | KSC-12-NIRL | KSC Citrus Grove Termination Jerome Rd West | 946.196 | Kennedy Space Center | Not provided | Citrus Grove Termination Jerome Road West | Grove lease termination resulted in abandonment of previously fertilized areas. | Fertilizer Reduction | Completed | 2010 | 184 | 851 | B | N/A | Not provided | Not provided | Not provided | Not provided | N/A | Non-structural | 2013 | North Indian River Lagoon | N/A | N/A | Previous area | yes | 57.7033 | 5.4543
16435 | Agricultural Lands | North IRL | B | IR6-7 | 0.36 | 0.53 | 0.61776 | 4.4362 | 0.43233 | 2.7406 | 0.26708 | 2210 | Citrus groves | KSC-12-NIRL | KSC Citrus Grove Termination Jerome Rd West | 946.196 | Kennedy Space Center | Not provided | Citrus Grove Termination Jerome Road West | Grove lease termination resulted in abandonment of previously fertilized areas. | Fertilizer Reduction | Completed | 2010 | 184 | 851 | B | N/A | Not provided | Not provided | Not provided | Not provided | N/A | Non-structural | 2013 | North Indian River Lagoon | N/A | N/A | Previous area | yes | 200 | 2500
16436 | Agricultural Lands | North IRL | B | IR6-7 | 0.36 | 0.53 | 0.53734 | 2.4468 | 0.27161 | 1.3148 | 0.14595 | 2210 | Citrus groves | KSC-12-NIRL | KSC Citrus Grove Termination Jerome Rd West | 946.196 | Kennedy Space Center | Not provided | Citrus Grove Termination Jerome Road West | Grove lease termination resulted in abandonment of previously fertilized areas. | Fertilizer Reduction | Completed | 2010 | 184 | 851 | B | N/A | Not provided | Not provided | Not provided | Not provided | N/A | Non-structural | 2013 | North Indian River Lagoon | N/A | N/A | Previous area | yes | 186.6578 | 2174.5359
16437 | Natural Lands | North IRL | B | IR6-7 | 0.36 | 0.53 | 0.080424 | 2.4468 | 0.27161 | 0.19678 | 0.021844 | 4200 | Upland Hardwood Forest | KSC-12-NIRL | KSC Citrus Grove Termination Jerome Rd West | 946.196 | Kennedy Space Center | Not provided | Citrus Grove Termination Jerome Road West | Grove lease termination resulted in abandonment of previously fertilized areas. | Fertilizer Reduction | Completed | 2010 | 184 | 851 | B | N/A | Not provided | Not provided | Not provided | Not provided | N/A | Non-structural | 2013 | North Indian River Lagoon | N/A | N/A | Previous area | yes | 113.5051 | 325.4641
16438 | Agricultural Lands | North IRL | B | IR6-7 | 0.36 | 0.53 | 0.42004 | 3.3926 | 0.25981 | 1.425 | 0.10913 | 2210 | Citrus groves | KSC-12-NIRL | KSC Citrus Grove Termination Jerome Rd West | 946.196 | Kennedy Space Center | Not provided | Citrus Grove Termination Jerome Road West | Grove lease termination resulted in abandonment of previously fertilized areas. | Fertilizer Reduction | Completed | 2010 | 184 | 851 | B | N/A | Not provided | Not provided | Not provided | Not provided | N/A | Non-structural | 2013 | North Indian River Lagoon | N/A | N/A | Previous area | yes | 167.5719 | 1699.8229
16439 | Natural Lands | North IRL | B | IR6-7 | 0.36 | 0.53 | 0.0040944 | 3.3926 | 0.25981 | 0.01389 | 0.0010638 | 6170 | Mixed wetland hardwoods | KSC-12-NIRL | KSC Citrus Grove Termination Jerome Rd West | 946.196 | Kennedy Space Center | Not provided | Citrus Grove Termination Jerome Road West | Grove lease termination resulted in abandonment of previously fertilized areas. | Fertilizer Reduction | Completed | 2010 | 184 | 851 | B | N/A | Not provided | Not provided | Not provided | Not provided | N/A | Non-structural | 2013 | North Indian River Lagoon | N/A | N/A | Previous area | yes | 100.9592 | 16.5693
16440 | Agricultural Lands | North IRL | B | IR6-7 | 0.36 | 0.53 | 0.31154 | 4.0312 | 0.3303 | 1.2559 | 0.1029 | 2210 | Citrus groves | KSC-12-NIRL | KSC Citrus Grove Termination Jerome Rd West | 946.196 | Kennedy Space Center | Not provided | Citrus Grove Termination Jerome Road West | Grove lease termination resulted in abandonment of previously fertilized areas. | Fertilizer Reduction | Completed | 2010 | 184 | 851 | B | N/A | Not provided | Not provided | Not provided | Not provided | N/A | Non-structural | 2013 | North Indian River Lagoon | N/A | N/A | Previous area | yes | 194.1023 | 1260.753
16441 | Natural Lands | North IRL | B | IR6-7 | 0.36 | 0.53 | 0.0057672 | 4.0312 | 0.3303 | 0.023248 | 0.0019049 | 6170 | Mixed wetland hardwoods | KSC-12-NIRL | KSC Citrus Grove Termination Jerome Rd West | 946.196 | Kennedy Space Center | Not provided | Citrus Grove Termination Jerome Road West | Grove lease termination resulted in abandonment of previously fertilized areas. | Fertilizer Reduction | Completed | 2010 | 184 | 851 | B | N/A | Not provided | Not provided | Not provided | Not provided | N/A | Non-structural | 2013 | North Indian River Lagoon | N/A | N/A | Previous area | yes | 136.5905 | 23.339
16442 | Agricultural Lands | North IRL | B | IR6-7 | 0.36 | 0.53 | 0.61776 | 4.4615 | 0.43536 | 2.7561 | 0.26895 | 2210 | Citrus groves | KSC-12-NIRL | KSC Citrus Grove Termination Jerome Rd West | 946.196 | Kennedy Space Center | Not provided | Citrus Grove Termination Jerome Road West | Grove lease termination resulted in abandonment of previously fertilized areas. | Fertilizer Reduction | Completed | 2010 | 184 | 851 | B | N/A | Not provided | Not provided | Not provided | Not provided | N/A | Non-structural | 2013 | North Indian River Lagoon | N/A | N/A | Previous area | yes | 200 | 2500
16443 | Agricultural Lands | North IRL | B | IR6-7 | 0.36 | 0.53 | 0.61776 | 3.5671 | 0.31341 | 2.2036 | 0.19361 | 2210 | Citrus groves | KSC-12-NIRL | KSC Citrus Grove Termination Jerome Rd West | 946.196 | Kennedy Space Center | Not provided | Citrus Grove Termination Jerome Road West | Grove lease termination resulted in abandonment of previously fertilized areas. | Fertilizer Reduction | Completed | 2010 | 184 | 851 | B | N/A | Not provided | Not provided | Not provided | Not provided | N/A | Non-structural | 2013 | North Indian River Lagoon | N/A | N/A | Previous area | yes | 200 | 2500
16444 | Agricultural Lands | North IRL | B | IR6-7 | 0.36 | 0.53 | 0.61776 | 3.2918 | 0.27592 | 2.0336 | 0.17045 | 2210 | Citrus groves | KSC-12-NIRL | KSC Citrus Grove Termination Jerome Rd West | 946.196 | Kennedy Space Center | Not provided | Citrus Grove Termination Jerome Road West | Grove lease termination resulted in abandonment of previously fertilized areas. | Fertilizer Reduction | Completed | 2010 | 184 | 851 | B | N/A | Not provided | Not provided | Not provided | Not provided | N/A | Non-structural | 2013 | North Indian River Lagoon | N/A | N/A | Previous area | yes | 200 | 2500
16445 | Natural Lands | North IRL | B | IR6-7 | 0.36 | 0.53 | 0.59967 | 2.3909 | 0.27731 | 1.4338 | 0.16629 | 4200 | Upland Hardwood Forest | KSC-12-NIRL | KSC Citrus Grove Termination Jerome Rd West | 946.196 | Kennedy Space Center | Not provided | Citrus Grove Termination Jerome Road West | Grove lease termination resulted in abandonment of previously fertilized areas. | Fertilizer Reduction | Completed | 2010 | 184 | 851 | B | N/A | Not provided | Not provided | Not provided | Not provided | N/A | Non-structural | 2013 | North Indian River Lagoon | N/A | N/A | Previous area | yes | 193.6784 | 2426.7874
16446 | Kennedy Space Center | North IRL | B | IR6-7 | 0.36 | 0.53 | 0.0014377 | 2.3909 | 0.27731 | 0.0034375 | 0.00039869 | 8140 | Roads and Highways | KSC-12-NIRL | KSC Citrus Grove Termination Jerome Rd West | 946.196 | Kennedy Space Center | Not provided | Citrus Grove Termination Jerome Road West | Grove lease termination resulted in abandonment of previously fertilized areas. | Fertilizer Reduction | Completed | 2010 | 184 | 851 | B | N/A | Not provided | Not provided | Not provided | Not provided | N/A | Non-structural | 2013 | North Indian River Lagoon | N/A | N/A | Previous area | yes | 40.2605 | 5.8183
16447 | Agricultural Lands | North IRL | B | IR6-7 | 0.36 | 0.53 | 0.34279 | 3.504 | 0.26727 | 1.2011 | 0.091619 | 2210 | Citrus groves | KSC-12-NIRL | KSC Citrus Grove Termination Jerome Rd West | 946.196 | Kennedy Space Center | Not provided | Citrus Grove Termination Jerome Road West | Grove lease termination resulted in abandonment of previously fertilized areas. | Fertilizer Reduction | Completed | 2010 | 184 | 851 | B | N/A | Not provided | Not provided | Not provided | Not provided | N/A | Non-structural | 2013 | North Indian River Lagoon | N/A | N/A | Previous area | yes | 178.6871 | 1387.2282
16448 | Natural Lands | North IRL | B | IR6-7 | 0.36 | 0.53 | 0.00059839 | 3.504 | 0.26727 | 0.0020967 | 0.00015993 | 6460 | Mixed scrub-shrub wetland | KSC-12-NIRL | KSC Citrus Grove Termination Jerome Rd West | 946.196 | Kennedy Space Center | Not provided | Citrus Grove Termination Jerome Road West | Grove lease termination resulted in abandonment of previously fertilized areas. | Fertilizer Reduction | Completed | 2010 | 184 | 851 | B | N/A | Not provided | Not provided | Not provided | Not provided | N/A | Non-structural | 2013 | North Indian River Lagoon | N/A | N/A | Previous area | yes | 32.4859 | 2.4216
16449 | Agricultural Lands | North IRL | B | IR6-7 | 0.36 | 0.53 | 0.61776 | 3.2965 | 0.27648 | 2.0365 | 0.1708 | 2210 | Citrus groves | KSC-12-NIRL | KSC Citrus Grove Termination Jerome Rd West | 946.196 | Kennedy Space Center | Not provided | Citrus Grove Termination Jerome Road West | Grove lease termination resulted in abandonment of previously fertilized areas. | Fertilizer Reduction | Completed | 2010 | 184 | 851 | B | N/A | Not provided | Not provided | Not provided | Not provided | N/A | Non-structural | 2013 | North Indian River Lagoon | N/A | N/A | Previous area | yes | 200 | 2500
16450 | Agricultural Lands | North IRL | B | IR6-7 | 0.36 | 0.53 | 0.61776 | 3.5702 | 0.31448 | 2.2055 | 0.19428 | 2210 | Citrus groves | KSC-12-NIRL | KSC Citrus Grove Termination Jerome Rd West | 946.196 | Kennedy Space Center | Not provided | Citrus Grove Termination Jerome Road West | Grove lease termination resulted in abandonment of previously fertilized areas. | Fertilizer Reduction | Completed | 2010 | 184 | 851 | B | N/A | Not provided | Not provided | Not provided | Not provided | N/A | Non-structural | 2013 | North Indian River Lagoon | N/A | N/A | Previous area | yes | 200 | 2500
16451 | Agricultural Lands | North IRL | B | IR6-7 | 0.36 | 0.53 | 0.61776 | 2.5675 | 0.27831 | 1.5861 | 0.17193 | 2210 | Citrus groves | KSC-12-NIRL | KSC Citrus Grove Termination Jerome Rd West | 946.196 | Kennedy Space Center | Not provided | Citrus Grove Termination Jerome Road West | Grove lease termination resulted in abandonment of previously fertilized areas. | Fertilizer Reduction | Completed | 2010 | 184 | 851 | B | N/A | Not provided | Not provided | Not provided | Not provided | N/A | Non-structural | 2013 | North Indian River Lagoon | N/A | N/A | Previous area | yes | 200 | 2500
16452 | Agricultural Lands | North IRL | B | IR6-7 | 0.36 | 0.53 | 0.3446 | 3.0532 | 0.25973 | 1.0522 | 0.089503 | 2210 | Citrus groves | KSC-12-NIRL | KSC Citrus Grove Termination Jerome Rd West | 946.196 | Kennedy Space Center | Not provided | Citrus Grove Termination Jerome Road West | Grove lease termination resulted in abandonment of previously fertilized areas. | Fertilizer Reduction | Completed | 2010 | 184 | 851 | B | N/A | Not provided | Not provided | Not provided | Not provided | N/A | Non-structural | 2013 | North Indian River Lagoon | N/A | N/A | Previous area | yes | 155.799 | 1394.5483
16453 | Natural Lands | North IRL | B | IR6-7 | 0.36 | 0.53 | 0.18111 | 3.0532 | 0.25973 | 0.55296 | 0.047039 | 3200 | Shrub and Brushland | KSC-12-NIRL | KSC Citrus Grove Termination Jerome Rd West | 946.196 | Kennedy Space Center | Not provided | Citrus Grove Termination Jerome Road West | Grove lease termination resulted in abandonment of previously fertilized areas. | Fertilizer Reduction | Completed | 2010 | 184 | 851 | B | N/A | Not provided | Not provided | Not provided | Not provided | N/A | Non-structural | 2013 | North Indian River Lagoon | N/A | N/A | Previous area | yes | 129.3187 | 732.9099
16454 | Natural Lands | North IRL | B | IR6-7 | 0.36 | 0.53 | 0.0023712 | 3.0532 | 0.25973 | 0.0072398 | 0.00061587 | 6170 | Mixed wetland hardwoods | KSC-12-NIRL | KSC Citrus Grove Termination Jerome Rd West | 946.196 | Kennedy Space Center | Not provided | Citrus Grove Termination Jerome Road West | Grove lease termination resulted in abandonment of previously fertilized areas. | Fertilizer Reduction | Completed | 2010 | 184 | 851 | B | N/A | Not provided | Not provided | Not provided | Not provided | N/A | Non-structural | 2013 | North Indian River Lagoon | N/A | N/A | Previous area | yes | 100.4132 | 9.5958
16455 | Agricultural Lands | North IRL | B | IR6-7 | 0.36 | 0.53 | 0.0057463 | 3.7388 | 0.24548 | 0.021484 | 0.0014106 | 2210 | Citrus groves | KSC-12-NIRL | KSC Citrus Grove Termination Jerome Rd West | 946.196 | Kennedy Space Center | Not provided | Citrus Grove Termination Jerome Road West | Grove lease termination resulted in abandonment of previously fertilized areas. | Fertilizer Reduction | Completed | 2010 | 184 | 851 | B | N/A | Not provided | Not provided | Not provided | Not provided | N/A | Non-structural | 2013 | North Indian River Lagoon | N/A | N/A | Previous area | yes | 29.0186 | 23.2544
16456 | Agricultural Lands | North IRL | B | IR6-7 | 0.36 | 0.53 | 0.61633 | 4.506 | 0.44323 | 2.7772 | 0.27317 | 2210 | Citrus groves | KSC-12-NIRL | KSC Citrus Grove Termination Jerome Rd West | 946.196 | Kennedy Space Center | Not provided | Citrus Grove Termination Jerome Road West | Grove lease termination resulted in abandonment of previously fertilized areas. | Fertilizer Reduction | Completed | 2010 | 184 | 851 | B | N/A | Not provided | Not provided | Not provided | Not provided | N/A | Non-structural | 2013 | North Indian River Lagoon | N/A | N/A | Previous area | yes | 199.3544 | 2494.1899
16457 | Natural Lands | North IRL | B | IR6-7 | 0.36 | 0.53 | 0.0014357 | 4.506 | 0.44323 | 0.0064693 | 0.00063634 | 5100 | Streams and waterways | KSC-12-NIRL | KSC Citrus Grove Termination Jerome Rd West | 946.196 | Kennedy Space Center | Not provided | Citrus Grove Termination Jerome Road West | Grove lease termination resulted in abandonment of previously fertilized areas. | Fertilizer Reduction | Completed | 2010 | 184 | 851 | B | N/A | Not provided | Not provided | Not provided | Not provided | N/A | Non-structural | 2013 | North Indian River Lagoon | N/A | N/A | Previous area | yes | 35.9985 | 5.8101
16458 | Agricultural Lands | North IRL | B | IR6-7 | 0.36 | 0.53 | 0.010749 | 2.7693 | 0.23385 | 0.029766 | 0.0025136 | 2210 | Citrus groves | KSC-12-NIRL | KSC Citrus Grove Termination Jerome Rd West | 946.196 | Kennedy Space Center | Not provided | Citrus Grove Termination Jerome Road West | Grove lease termination resulted in abandonment of previously fertilized areas. | Fertilizer Reduction | Completed | 2010 | 184 | 851 | B | N/A | Not provided | Not provided | Not provided | Not provided | N/A | Non-structural | 2013 | North Indian River Lagoon | N/A | N/A | Previous area | yes | 28.7866 | 43.4988
16459 | Agricultural Lands | North IRL | B | IR6-7 | 0.36 | 0.53 | 0.44619 | 2.7693 | 0.23385 | 1.2356 | 0.10434 | 2210 | Citrus groves | KSC-12-NIRL | KSC Citrus Grove Termination Jerome Rd West | 946.196 | Kennedy Space Center | Not provided | Citrus Grove Termination Jerome Road West | Grove lease termination resulted in abandonment of previously fertilized areas. | Fertilizer Reduction | Completed | 2010 | 184 | 851 | B | N/A | Not provided | Not provided | Not provided | Not provided | N/A | Non-structural | 2013 | North Indian River Lagoon | N/A | N/A | Previous area | yes | 174.1468 | 1805.6757
16460 | Natural Lands | North IRL | B | IR6-7 | 0.36 | 0.53 | 0.058736 | 2.7693 | 0.23385 | 0.16266 | 0.013735 | 5100 | Streams and waterways | KSC-12-NIRL | KSC Citrus Grove Termination Jerome Rd West | 946.196 | Kennedy Space Center | Not provided | Citrus Grove Termination Jerome Road West | Grove lease termination resulted in abandonment of previously fertilized areas. | Fertilizer Reduction | Completed | 2010 | 184 | 851 | B | N/A | Not provided | Not provided | Not provided | Not provided | N/A | Non-structural | 2013 | North Indian River Lagoon | N/A | N/A | Previous area | yes | 68.7585 | 237.6959
16461 | Natural Lands | North IRL | B | IR6-7 | 0.36 | 0.53 | 0.0001912 | 2.7693 | 0.23385 | 0.00052948 | 4.4712e-05 | 6460 | Mixed scrub-shrub wetland | KSC-12-NIRL | KSC Citrus Grove Termination Jerome Rd West | 946.196 | Kennedy Space Center | Not provided | Citrus Grove Termination Jerome Road West | Grove lease termination resulted in abandonment of previously fertilized areas. | Fertilizer Reduction | Completed | 2010 | 184 | 851 | B | N/A | Not provided | Not provided | Not provided | Not provided | N/A | Non-structural | 2013 | North Indian River Lagoon | N/A | N/A | Previous area | yes | 5.3722 | 0.77375
16462 | Agricultural Lands | North IRL | B | IR6-7 | 0.36 | 0.53 | 0.61776 | 4.3077 | 0.41471 | 2.6611 | 0.2562 | 2210 | Citrus groves | KSC-12-NIRL | KSC Citrus Grove Termination Jerome Rd West | 946.196 | Kennedy Space Center | Not provided | Citrus Grove Termination Jerome Road West | Grove lease termination resulted in abandonment of previously fertilized areas. | Fertilizer Reduction | Completed | 2010 | 184 | 851 | B | N/A | Not provided | Not provided | Not provided | Not provided | N/A | Non-structural | 2013 | North Indian River Lagoon | N/A | N/A | Previous area | yes | 200 | 2500
16463 | Agricultural Lands | North IRL | B | IR6-7 | 0.36 | 0.53 | 0.57646 | 4.9331 | 0.4958 | 2.8437 | 0.28581 | 2210 | Citrus groves | KSC-12-NIRL | KSC Citrus Grove Termination Jerome Rd West | 946.196 | Kennedy Space Center | Not provided | Citrus Grove Termination Jerome Road West | Grove lease termination resulted in abandonment of previously fertilized areas. | Fertilizer Reduction | Completed | 2010 | 184 | 851 | B | N/A | Not provided | Not provided | Not provided | Not provided | N/A | Non-structural | 2013 | North Indian River Lagoon | N/A | N/A | Previous area | yes | 191.7865 | 2332.8408
16464 | Agricultural Lands | North IRL | B | IR6-7 | 0.36 | 0.53 | 0.14526 | 3.4844 | 0.25138 | 0.50614 | 0.036516 | 2210 | Citrus groves | KSC-12-NIRL | KSC Citrus Grove Termination Jerome Rd West | 946.196 | Kennedy Space Center | Not provided | Citrus Grove Termination Jerome Road West | Grove lease termination resulted in abandonment of previously fertilized areas. | Fertilizer Reduction | Completed | 2010 | 184 | 851 | B | N/A | Not provided | Not provided | Not provided | Not provided | N/A | Non-structural | 2013 | North Indian River Lagoon | N/A | N/A | Previous area | yes | 103.0361 | 587.8446
16465 | Agricultural Lands | North IRL | B | IR6-7 | 0.36 | 0.53 | 0.13736 | 3.4844 | 0.25138 | 0.47863 | 0.03453 | 2210 | Citrus groves | KSC-12-NIRL | KSC Citrus Grove Termination Jerome Rd West | 946.196 | Kennedy Space Center | Not provided | Citrus Grove Termination Jerome Road West | Grove lease termination resulted in abandonment of previously fertilized areas. | Fertilizer Reduction | Completed | 2010 | 184 | 851 | B | N/A | Not provided | Not provided | Not provided | Not provided | N/A | Non-structural | 2013 | North Indian River Lagoon | N/A | N/A | Previous area | yes | 122.4336 | 555.8881
16466 | Natural Lands | North IRL | B | IR6-7 | 0.36 | 0.53 | 0.0020394 | 3.4844 | 0.25138 | 0.0071062 | 0.00051268 | 6170 | Mixed wetland hardwoods | KSC-12-NIRL | KSC Citrus Grove Termination Jerome Rd West | 946.196 | Kennedy Space Center | Not provided | Citrus Grove Termination Jerome Road West | Grove lease termination resulted in abandonment of previously fertilized areas. | Fertilizer Reduction | Completed | 2010 | 184 | 851 | B | N/A | Not provided | Not provided | Not provided | Not provided | N/A | Non-structural | 2013 | North Indian River Lagoon | N/A | N/A | Previous area | yes | 132.0095 | 8.2533
16467 | Agricultural Lands | North IRL | B | IR6-7 | 0.36 | 0.53 | 0.23704 | 3.5142 | 0.24985 | 0.83302 | 0.059225 | 2210 | Citrus groves | KSC-12-NIRL | KSC Citrus Grove Termination Jerome Rd West | 946.196 | Kennedy Space Center | Not provided | Citrus Grove Termination Jerome Road West | Grove lease termination resulted in abandonment of previously fertilized areas. | Fertilizer Reduction | Completed | 2010 | 184 | 851 | B | N/A | Not provided | Not provided | Not provided | Not provided | N/A | Non-structural | 2013 | North Indian River Lagoon | N/A | N/A | Previous area | yes | 136.3507 | 959.2848
16468 | Agricultural Lands | North IRL | B | IR6-7 | 0.36 | 0.53 | 0.0032592 | 3.5142 | 0.24985 | 0.011453 | 0.0008143 | 2210 | Citrus groves | KSC-12-NIRL | KSC Citrus Grove Termination Jerome Rd West | 946.196 | Kennedy Space Center | Not provided | Citrus Grove Termination Jerome Road West | Grove lease termination resulted in abandonment of previously fertilized areas. | Fertilizer Reduction | Completed | 2010 | 184 | 851 | B | N/A | Not provided | Not provided | Not provided | Not provided | N/A | Non-structural | 2013 | North Indian River Lagoon | N/A | N/A | Previous area | yes | 17.5449 | 13.1893
16469 | Natural Lands | North IRL | B | IR6-7 | 0.36 | 0.53 | 0.00030131 | 3.5142 | 0.24985 | 0.0010588 | 7.5281e-05 | 6170 | Mixed wetland hardwoods | KSC-12-NIRL | KSC Citrus Grove Termination Jerome Rd West | 946.196 | Kennedy Space Center | Not provided | Citrus Grove Termination Jerome Road West | Grove lease termination resulted in abandonment of previously fertilized areas. | Fertilizer Reduction | Completed | 2010 | 184 | 851 | B | N/A | Not provided | Not provided | Not provided | Not provided | N/A | Non-structural | 2013 | North Indian River Lagoon | N/A | N/A | Previous area | yes | 15.3864 | 1.2193
16470 | Agricultural Lands | North IRL | B | IR6-7 | 0.36 | 0.53 | 0.36266 | 3.9867 | 0.33237 | 1.4458 | 0.12054 | 2210 | Citrus groves | KSC-12-NIRL | KSC Citrus Grove Termination Jerome Rd West | 946.196 | Kennedy Space Center | Not provided | Citrus Grove Termination Jerome Road West | Grove lease termination resulted in abandonment of previously fertilized areas. | Fertilizer Reduction | Completed | 2010 | 184 | 851 | B | N/A | Not provided | Not provided | Not provided | Not provided | N/A | Non-structural | 2013 | North Indian River Lagoon | N/A | N/A | Previous area | yes | 169.8423 | 1467.6529
16471 | Natural Lands | North IRL | B | IR6-7 | 0.36 | 0.53 | 0.0032246 | 3.9867 | 0.33237 | 0.012855 | 0.0010718 | 6170 | Mixed wetland hardwoods | KSC-12-NIRL | KSC Citrus Grove Termination Jerome Rd West | 946.196 | Kennedy Space Center | Not provided | Citrus Grove Termination Jerome Road West | Grove lease termination resulted in abandonment of previously fertilized areas. | Fertilizer Reduction | Completed | 2010 | 184 | 851 | B | N/A | Not provided | Not provided | Not provided | Not provided | N/A | Non-structural | 2013 | North Indian River Lagoon | N/A | N/A | Previous area | yes | 114.0736 | 13.0495
16472 | Natural Lands | North IRL | B | IR6-7 | 0.36 | 0.53 | 0.48037 | 2.0942 | 0.22533 | 1.006 | 0.10824 | 3100 | Herbaceous Dry Prairie | KSC-12-NIRL | KSC Citrus Grove Termination Jerome Rd West | 946.196 | Kennedy Space Center | Not provided | Citrus Grove Termination Jerome Road West | Grove lease termination resulted in abandonment of previously fertilized areas. | Fertilizer Reduction | Completed | 2010 | 184 | 851 | B | N/A | Not provided | Not provided | Not provided | Not provided | N/A | Non-structural | 2013 | North Indian River Lagoon | N/A | N/A | Previous area | yes | 177.7912 | 1944.0022
16473 | Natural Lands | North IRL | B | IR6-7 | 0.36 | 0.53 | 0.13739 | 2.0942 | 0.22533 | 0.28772 | 0.030958 | 3200 | Shrub and Brushland | KSC-12-NIRL | KSC Citrus Grove Termination Jerome Rd West | 946.196 | Kennedy Space Center | Not provided | Citrus Grove Termination Jerome Road West | Grove lease termination resulted in abandonment of previously fertilized areas. | Fertilizer Reduction | Completed | 2010 | 184 | 851 | B | N/A | Not provided | Not provided | Not provided | Not provided | N/A | Non-structural | 2013 | North Indian River Lagoon | N/A | N/A | Previous area | yes | 122.271 | 555.9978
16474 | Agricultural Lands | North IRL | B | IR6-7 | 0.36 | 0.53 | 0.61776 | 3.5491 | 0.31219 | 2.1925 | 0.19286 | 2210 | Citrus groves | KSC-12-NIRL | KSC Citrus Grove Termination Jerome Rd West | 946.196 | Kennedy Space Center | Not provided | Citrus Grove Termination Jerome Road West | Grove lease termination resulted in abandonment of previously fertilized areas. | Fertilizer Reduction | Completed | 2010 | 184 | 851 | B | N/A | Not provided | Not provided | Not provided | Not provided | N/A | Non-structural | 2013 | North Indian River Lagoon | N/A | N/A | Previous area | yes | 200 | 2500
16475 | Agricultural Lands | North IRL | B | IR6-7 | 0.36 | 0.53 | 0.43457 | 4.8556 | 0.4617 | 2.1101 | 0.20064 | 2210 | Citrus groves | KSC-12-NIRL | KSC Citrus Grove Termination Jerome Rd West | 946.196 | Kennedy Space Center | Not provided | Citrus Grove Termination Jerome Road West | Grove lease termination resulted in abandonment of previously fertilized areas. | Fertilizer Reduction | Completed | 2010 | 184 | 851 | B | N/A | Not provided | Not provided | Not provided | Not provided | N/A | Non-structural | 2013 | North Indian River Lagoon | N/A | N/A | Previous area | yes | 184.9119 | 1758.6614
16476 | Natural Lands | North IRL | B | IR6-7 | 0.36 | 0.53 | 0.0021473 | 4.8556 | 0.4617 | 0.010427 | 0.00099143 | 6170 | Mixed wetland hardwoods | KSC-12-NIRL | KSC Citrus Grove Termination Jerome Rd West | 946.196 | Kennedy Space Center | Not provided | Citrus Grove Termination Jerome Road West | Grove lease termination resulted in abandonment of previously fertilized areas. | Fertilizer Reduction | Completed | 2010 | 184 | 851 | B | N/A | Not provided | Not provided | Not provided | Not provided | N/A | Non-structural | 2013 | North Indian River Lagoon | N/A | N/A | Previous area | yes | 87.5697 | 8.69
16477 | Agricultural Lands | North IRL | B | IR6-7 | 0.36 | 0.53 | 0.4992 | 2.8972 | 0.29395 | 1.4463 | 0.14674 | 2210 | Citrus groves | KSC-12-NIRL | KSC Citrus Grove Termination Jerome Rd West | 946.196 | Kennedy Space Center | Not provided | Citrus Grove Termination Jerome Road West | Grove lease termination resulted in abandonment of previously fertilized areas. | Fertilizer Reduction | Completed | 2010 | 184 | 851 | B | N/A | Not provided | Not provided | Not provided | Not provided | N/A | Non-structural | 2013 | North Indian River Lagoon | N/A | N/A | Previous area | yes | 193.4077 | 2020.1742
16478 | Natural Lands | North IRL | B | IR6-7 | 0.36 | 0.53 | 0.0025692 | 2.8972 | 0.29395 | 0.0074434 | 0.0007552 | 4370 | Australian pine | KSC-12-NIRL | KSC Citrus Grove Termination Jerome Rd West | 946.196 | Kennedy Space Center | Not provided | Citrus Grove Termination Jerome Road West | Grove lease termination resulted in abandonment of previously fertilized areas. | Fertilizer Reduction | Completed | 2010 | 184 | 851 | B | N/A | Not provided | Not provided | Not provided | Not provided | N/A | Non-structural | 2013 | North Indian River Lagoon | N/A | N/A | Previous area | yes | 31.557 | 10.397
16479 | Agricultural Lands | North IRL | B | IR6-7 | 0.36 | 0.53 | 0.50353 | 4.7658 | 0.46027 | 2.3997 | 0.23176 | 2210 | Citrus groves | KSC-12-NIRL | KSC Citrus Grove Termination Jerome Rd West | 946.196 | Kennedy Space Center | Not provided | Citrus Grove Termination Jerome Road West | Grove lease termination resulted in abandonment of previously fertilized areas. | Fertilizer Reduction | Completed | 2010 | 184 | 851 | B | N/A | Not provided | Not provided | Not provided | Not provided | N/A | Non-structural | 2013 | North Indian River Lagoon | N/A | N/A | Previous area | yes | 185.8781 | 2037.7153
16480 | Natural Lands | North IRL | B | IR6-7 | 0.36 | 0.53 | 0.0034649 | 4.7658 | 0.46027 | 0.016513 | 0.0015948 | 6170 | Mixed wetland hardwoods | KSC-12-NIRL | KSC Citrus Grove Termination Jerome Rd West | 946.196 | Kennedy Space Center | Not provided | Citrus Grove Termination Jerome Road West | Grove lease termination resulted in abandonment of previously fertilized areas. | Fertilizer Reduction | Completed | 2010 | 184 | 851 | B | N/A | Not provided | Not provided | Not provided | Not provided | N/A | Non-structural | 2013 | North Indian River Lagoon | N/A | N/A | Previous area | yes | 105.4863 | 14.0218
16481 | Agricultural Lands | North IRL | B | IR6-7 | 0.36 | 0.53 | 0.61199 | 5.4847 | 0.57821 | 3.3566 | 0.35386 | 2210 | Citrus groves | KSC-12-NIRL | KSC Citrus Grove Termination Jerome Rd West | 946.196 | Kennedy Space Center | Not provided | Citrus Grove Termination Jerome Road West | Grove lease termination resulted in abandonment of previously fertilized areas. | Fertilizer Reduction | Completed | 2010 | 184 | 851 | B | N/A | Not provided | Not provided | Not provided | Not provided | N/A | Non-structural | 2013 | North Indian River Lagoon | N/A | N/A | Previous area | yes | 198.1085 | 2476.6314
16482 | Agricultural Lands | North IRL | B | IR6-7 | 0.36 | 0.53 | 0.19609 | 3.6904 | 0.26627 | 0.72367 | 0.052214 | 2210 | Citrus groves | KSC-12-NIRL | KSC Citrus Grove Termination Jerome Rd West | 946.196 | Kennedy Space Center | Not provided | Citrus Grove Termination Jerome Road West | Grove lease termination resulted in abandonment of previously fertilized areas. | Fertilizer Reduction | Completed | 2010 | 184 | 851 | B | N/A | Not provided | Not provided | Not provided | Not provided | N/A | Non-structural | 2013 | North Indian River Lagoon | N/A | N/A | Previous area | yes | 150.0654 | 793.5669
16483 | Natural Lands | North IRL | B | IR6-7 | 0.36 | 0.53 | 0.0033587 | 3.6904 | 0.26627 | 0.012395 | 0.00089431 | 6170 | Mixed wetland hardwoods | KSC-12-NIRL | KSC Citrus Grove Termination Jerome Rd West | 946.196 | Kennedy Space Center | Not provided | Citrus Grove Termination Jerome Road West | Grove lease termination resulted in abandonment of previously fertilized areas. | Fertilizer Reduction | Completed | 2010 | 184 | 851 | B | N/A | Not provided | Not provided | Not provided | Not provided | N/A | Non-structural | 2013 | North Indian River Lagoon | N/A | N/A | Previous area | yes | 98.529 | 13.5921
16484 | Agricultural Lands | North IRL | B | IR6-7 | 0.36 | 0.53 | 0.0014922 | 3.6891 | 0.24215 | 0.005505 | 0.00036134 | 2210 | Citrus groves | KSC-12-NIRL | KSC Citrus Grove Termination Jerome Rd West | 946.196 | Kennedy Space Center | Not provided | Citrus Grove Termination Jerome Road West | Grove lease termination resulted in abandonment of previously fertilized areas. | Fertilizer Reduction | Completed | 2010 | 184 | 851 | B | N/A | Not provided | Not provided | Not provided | Not provided | N/A | Non-structural | 2013 | North Indian River Lagoon | N/A | N/A | Previous area | yes | 21.8478 | 6.0389
16485 | Natural Lands | North IRL | B | IR6-7 | 0.36 | 0.53 | 0.00026914 | 3.6891 | 0.24215 | 0.00099289 | 6.5172e-05 | 6170 | Mixed wetland hardwoods | KSC-12-NIRL | KSC Citrus Grove Termination Jerome Rd West | 946.196 | Kennedy Space Center | Not provided | Citrus Grove Termination Jerome Road West | Grove lease termination resulted in abandonment of previously fertilized areas. | Fertilizer Reduction | Completed | 2010 | 184 | 851 | B | N/A | Not provided | Not provided | Not provided | Not provided | N/A | Non-structural | 2013 | North Indian River Lagoon | N/A | N/A | Previous area | yes | 13.7185 | 1.0892
16486 | Agricultural Lands | North IRL | B | IR6-7 | 0.36 | 0.53 | 0.031908 | 2.8369 | 0.25436 | 0.090521 | 0.0081161 | 2210 | Citrus groves | KSC-12-NIRL | KSC Citrus Grove Termination Jerome Rd West | 946.196 | Kennedy Space Center | Not provided | Citrus Grove Termination Jerome Road West | Grove lease termination resulted in abandonment of previously fertilized areas. | Fertilizer Reduction | Completed | 2010 | 184 | 851 | B | N/A | Not provided | Not provided | Not provided | Not provided | N/A | Non-structural | 2013 | North Indian River Lagoon | N/A | N/A | Previous area | yes | 105.2132 | 129.1287
16487 | Agricultural Lands | North IRL | B | IR6-7 | 0.36 | 0.53 | 0.44394 | 2.8369 | 0.25436 | 1.2594 | 0.11292 | 2210 | Citrus groves | KSC-12-NIRL | KSC Citrus Grove Termination Jerome Rd West | 946.196 | Kennedy Space Center | Not provided | Citrus Grove Termination Jerome Road West | Grove lease termination resulted in abandonment of previously fertilized areas. | Fertilizer Reduction | Completed | 2010 | 184 | 851 | B | N/A | Not provided | Not provided | Not provided | Not provided | N/A | Non-structural | 2013 | North Indian River Lagoon | N/A | N/A | Previous area | yes | 170.426 | 1796.5454
16488 | Natural Lands | North IRL | B | IR6-7 | 0.36 | 0.53 | 0.14053 | 2.8369 | 0.25436 | 0.39866 | 0.035744 | 5100 | Streams and waterways | KSC-12-NIRL | KSC Citrus Grove Termination Jerome Rd West | 946.196 | Kennedy Space Center | Not provided | Citrus Grove Termination Jerome Road West | Grove lease termination resulted in abandonment of previously fertilized areas. | Fertilizer Reduction | Completed | 2010 | 184 | 851 | B | N/A | Not provided | Not provided | Not provided | Not provided | N/A | Non-structural | 2013 | North Indian River Lagoon | N/A | N/A | Previous area | yes | 122.8086 | 568.6857
16489 | Agricultural Lands | North IRL | B | IR6-7 | 0.36 | 0.53 | 0.59614 | 4.146 | 0.39011 | 2.4716 | 0.23256 | 2210 | Citrus groves | KSC-12-NIRL | KSC Citrus Grove Termination Jerome Rd West | 946.196 | Kennedy Space Center | Not provided | Citrus Grove Termination Jerome Road West | Grove lease termination resulted in abandonment of previously fertilized areas. | Fertilizer Reduction | Completed | 2010 | 184 | 851 | B | N/A | Not provided | Not provided | Not provided | Not provided | N/A | Non-structural | 2013 | North Indian River Lagoon | N/A | N/A | Previous area | yes | 192.3612 | 2412.4744
16490 | Agricultural Lands | North IRL | B | IR6-7 | 0.36 | 0.53 | 0.36232 | 3.5473 | 0.2721 | 1.2853 | 0.098589 | 2210 | Citrus groves | KSC-12-NIRL | KSC Citrus Grove Termination Jerome Rd West | 946.196 | Kennedy Space Center | Not provided | Citrus Grove Termination Jerome Road West | Grove lease termination resulted in abandonment of previously fertilized areas. | Fertilizer Reduction | Completed | 2010 | 184 | 851 | B | N/A | Not provided | Not provided | Not provided | Not provided | N/A | Non-structural | 2013 | North Indian River Lagoon | N/A | N/A | Previous area | yes | 158.6558 | 1466.2625
16491 | Natural Lands | North IRL | B | IR6-7 | 0.36 | 0.53 | 0.0023297 | 3.5473 | 0.2721 | 0.0082642 | 0.00063392 | 6170 | Mixed wetland hardwoods | KSC-12-NIRL | KSC Citrus Grove Termination Jerome Rd West | 946.196 | Kennedy Space Center | Not provided | Citrus Grove Termination Jerome Road West | Grove lease termination resulted in abandonment of previously fertilized areas. | Fertilizer Reduction | Completed | 2010 | 184 | 851 | B | N/A | Not provided | Not provided | Not provided | Not provided | N/A | Non-structural | 2013 | North Indian River Lagoon | N/A | N/A | Previous area | yes | 100.3876 | 9.428
16492 | Agricultural Lands | North IRL | B | IR6-7 | 0.36 | 0.53 | 0.39571 | 2.4828 | 0.2045 | 0.98245 | 0.080921 | 2210 | Citrus groves | KSC-12-NIRL | KSC Citrus Grove Termination Jerome Rd West | 946.196 | Kennedy Space Center | Not provided | Citrus Grove Termination Jerome Road West | Grove lease termination resulted in abandonment of previously fertilized areas. | Fertilizer Reduction | Completed | 2010 | 184 | 851 | B | N/A | Not provided | Not provided | Not provided | Not provided | N/A | Non-structural | 2013 | North Indian River Lagoon | N/A | N/A | Previous area | yes | 167.5417 | 1601.3714
16493 | Natural Lands | North IRL | B | IR6-7 | 0.36 | 0.53 | 0.052172 | 2.4828 | 0.2045 | 0.12953 | 0.010669 | 5100 | Streams and waterways | KSC-12-NIRL | KSC Citrus Grove Termination Jerome Rd West | 946.196 | Kennedy Space Center | Not provided | Citrus Grove Termination Jerome Road West | Grove lease termination resulted in abandonment of previously fertilized areas. | Fertilizer Reduction | Completed | 2010 | 184 | 851 | B | N/A | Not provided | Not provided | Not provided | Not provided | N/A | Non-structural | 2013 | North Indian River Lagoon | N/A | N/A | Previous area | yes | 80.5697 | 211.1331
16494 | Agricultural Lands | North IRL | B | IR6-7 | 0.36 | 0.53 | 0.15618 | 2.3534 | 0.17172 | 0.36754 | 0.026818 | 2210 | Citrus groves | KSC-12-NIRL | KSC Citrus Grove Termination Jerome Rd West | 946.196 | Kennedy Space Center | Not provided | Citrus Grove Termination Jerome Road West | Grove lease termination resulted in abandonment of previously fertilized areas. | Fertilizer Reduction | Completed | 2010 | 184 | 851 | B | N/A | Not provided | Not provided | Not provided | Not provided | N/A | Non-structural | 2013 | North Indian River Lagoon | N/A | N/A | Previous area | yes | 125.2897 | 632.0215
16495 | Natural Lands | North IRL | B | IR6-7 | 0.36 | 0.53 | 0.13909 | 2.3534 | 0.17172 | 0.32733 | 0.023884 | 3100 | Herbaceous Dry Prairie | KSC-12-NIRL | KSC Citrus Grove Termination Jerome Rd West | 946.196 | Kennedy Space Center | Not provided | Citrus Grove Termination Jerome Road West | Grove lease termination resulted in abandonment of previously fertilized areas. | Fertilizer Reduction | Completed | 2010 | 184 | 851 | B | N/A | Not provided | Not provided | Not provided | Not provided | N/A | Non-structural | 2013 | North Indian River Lagoon | N/A | N/A | Previous area | yes | 122.573 | 562.8755
16496 | Agricultural Lands | North IRL | B | IR6-7 | 0.36 | 0.53 | 0.61776 | 2.4459 | 0.26962 | 1.511 | 0.16656 | 2210 | Citrus groves | KSC-12-NIRL | KSC Citrus Grove Termination Jerome Rd West | 946.196 | Kennedy Space Center | Not provided | Citrus Grove Termination Jerome Road West | Grove lease termination resulted in abandonment of previously fertilized areas. | Fertilizer Reduction | Completed | 2010 | 184 | 851 | B | N/A | Not provided | Not provided | Not provided | Not provided | N/A | Non-structural | 2013 | North Indian River Lagoon | N/A | N/A | Previous area | yes | 200 | 2500
16497 | Agricultural Lands | North IRL | B | IR6-7 | 0.36 | 0.53 | 0.61776 | 4.8821 | 0.49339 | 3.016 | 0.3048 | 2210 | Citrus groves | KSC-12-NIRL | KSC Citrus Grove Termination Jerome Rd West | 946.196 | Kennedy Space Center | Not provided | Citrus Grove Termination Jerome Road West | Grove lease termination resulted in abandonment of previously fertilized areas. | Fertilizer Reduction | Completed | 2010 | 184 | 851 | B | N/A | Not provided | Not provided | Not provided | Not provided | N/A | Non-structural | 2013 | North Indian River Lagoon | N/A | N/A | Previous area | yes | 200 | 2500
16498 | Agricultural Lands | North IRL | B | IR6-7 | 0.36 | 0.53 | 0.61776 | 4.939 | 0.5026 | 3.0511 | 0.31049 | 2210 | Citrus groves | KSC-12-NIRL | KSC Citrus Grove Termination Jerome Rd West | 946.196 | Kennedy Space Center | Not provided | Citrus Grove Termination Jerome Road West | Grove lease termination resulted in abandonment of previously fertilized areas. | Fertilizer Reduction | Completed | 2010 | 184 | 851 | B | N/A | Not provided | Not provided | Not provided | Not provided | N/A | Non-structural | 2013 | North Indian River Lagoon | N/A | N/A | Previous area | yes | 200 | 2500
16499 | Agricultural Lands | North IRL | B | IR6-7 | 0.36 | 0.53 | 0.61776 | 4.3752 | 0.42387 | 2.7028 | 0.26185 | 2210 | Citrus groves | KSC-12-NIRL | KSC Citrus Grove Termination Jerome Rd West | 946.196 | Kennedy Space Center | Not provided | Citrus Grove Termination Jerome Road West | Grove lease termination resulted in abandonment of previously fertilized areas. | Fertilizer Reduction | Completed | 2010 | 184 | 851 | B | N/A | Not provided | Not provided | Not provided | Not provided | N/A | Non-structural | 2013 | North Indian River Lagoon | N/A | N/A | Previous area | yes | 200 | 2500
16500 | Agricultural Lands | North IRL | B | IR6-7 | 0.36 | 0.53 | 0.5867 | 2.6066 | 0.61612 | 1.5293 | 0.36148 | 2240 | Abandoned tree crops | KSC-12-NIRL | KSC Citrus Grove Termination Jerome Rd West | 946.196 | Kennedy Space Center | Not provided | Citrus Grove Termination Jerome Road West | Grove lease termination resulted in abandonment of previously fertilized areas. | Fertilizer Reduction | Completed | 2010 | 184 | 851 | B | N/A | Not provided | Not provided | Not provided | Not provided | N/A | Non-structural | 2013 | North Indian River Lagoon | N/A | N/A | Previous area | yes | 190.5374 | 2374.2852
16501 | Agricultural Lands | North IRL | B | IR6-7 | 0.36 | 0.53 | 0.58616 | 3.3752 | 0.28469 | 1.9784 | 0.16687 | 2210 | Citrus groves | KSC-12-NIRL | KSC Citrus Grove Termination Jerome Rd West | 946.196 | Kennedy Space Center | Not provided | Citrus Grove Termination Jerome Road West | Grove lease termination resulted in abandonment of previously fertilized areas. | Fertilizer Reduction | Completed | 2010 | 184 | 851 | B | N/A | Not provided | Not provided | Not provided | Not provided | N/A | Non-structural | 2013 | North Indian River Lagoon | N/A | N/A | Previous area | yes | 202.615 | 2372.1115
16502 | Natural Lands | North IRL | B | IR6-7 | 0.36 | 0.53 | 0.0056035 | 3.3752 | 0.28469 | 0.018913 | 0.0015952 | 6460 | Mixed scrub-shrub wetland | KSC-12-NIRL | KSC Citrus Grove Termination Jerome Rd West | 946.196 | Kennedy Space Center | Not provided | Citrus Grove Termination Jerome Road West | Grove lease termination resulted in abandonment of previously fertilized areas. | Fertilizer Reduction | Completed | 2010 | 184 | 851 | B | N/A | Not provided | Not provided | Not provided | Not provided | N/A | Non-structural | 2013 | North Indian River Lagoon | N/A | N/A | Previous area | yes | 67.9207 | 22.6764
16503 | Agricultural Lands | North IRL | B | IR6-7 | 0.36 | 0.53 | 0.61776 | 4.3815 | 0.42595 | 2.7067 | 0.26314 | 2210 | Citrus groves | KSC-12-NIRL | KSC Citrus Grove Termination Jerome Rd West | 946.196 | Kennedy Space Center | Not provided | Citrus Grove Termination Jerome Road West | Grove lease termination resulted in abandonment of previously fertilized areas. | Fertilizer Reduction | Completed | 2010 | 184 | 851 | B | N/A | Not provided | Not provided | Not provided | Not provided | N/A | Non-structural | 2013 | North Indian River Lagoon | N/A | N/A | Previous area | yes | 200 | 2500
16504 | Agricultural Lands | North IRL | B | IR6-7 | 0.36 | 0.53 | 0.0089349 | 4.378 | 0.33019 | 0.039117 | 0.0029502 | 2210 | Citrus groves | KSC-12-NIRL | KSC Citrus Grove Termination Jerome Rd West | 946.196 | Kennedy Space Center | Not provided | Citrus Grove Termination Jerome Road West | Grove lease termination resulted in abandonment of previously fertilized areas. | Fertilizer Reduction | Completed | 2010 | 184 | 851 | B | N/A | Not provided | Not provided | Not provided | Not provided | N/A | Non-structural | 2013 | North Indian River Lagoon | N/A | N/A | Previous area | yes | 63.5587 | 36.1584
16505 | Natural Lands | North IRL | B | IR6-7 | 0.36 | 0.53 | 0.0025921 | 4.378 | 0.33019 | 0.011348 | 0.00085587 | 6300 | Wetland Forested Mixed | KSC-12-NIRL | KSC Citrus Grove Termination Jerome Rd West | 946.196 | Kennedy Space Center | Not provided | Citrus Grove Termination Jerome Road West | Grove lease termination resulted in abandonment of previously fertilized areas. | Fertilizer Reduction | Completed | 2010 | 184 | 851 | B | N/A | Not provided | Not provided | Not provided | Not provided | N/A | Non-structural | 2013 | North Indian River Lagoon | N/A | N/A | Previous area | yes | 69.3543 | 10.4897
16506 | Agricultural Lands | North IRL | B | IR6-7 | 0.36 | 0.53 | 0.61776 | 2.4692 | 0.27278 | 1.5254 | 0.16851 | 2210 | Citrus groves | KSC-12-NIRL | KSC Citrus Grove Termination Jerome Rd West | 946.196 | Kennedy Space Center | Not provided | Citrus Grove Termination Jerome Road West | Grove lease termination resulted in abandonment of previously fertilized areas. | Fertilizer Reduction | Completed | 2010 | 184 | 851 | B | N/A | Not provided | Not provided | Not provided | Not provided | N/A | Non-structural | 2013 | North Indian River Lagoon | N/A | N/A | Previous area | yes | 200 | 2500
16507 | Agricultural Lands | North IRL | B | IR6-7 | 0.36 | 0.53 | 0.042784 | 1.7292 | 0.41837 | 0.073982 | 0.0179 | 2210 | Citrus groves | KSC-12-NIRL | KSC Citrus Grove Termination Jerome Rd West | 946.196 | Kennedy Space Center | Not provided | Citrus Grove Termination Jerome Road West | Grove lease termination resulted in abandonment of previously fertilized areas. | Fertilizer Reduction | Completed | 2010 | 184 | 851 | B | N/A | Not provided | Not provided | Not provided | Not provided | N/A | Non-structural | 2013 | North Indian River Lagoon | N/A | N/A | Previous area | yes | 59.7206 | 173.1402
16508 | Agricultural Lands | North IRL | B | IR6-7 | 0.36 | 0.53 | 0.011995 | 2.9113 | 0.19415 | 0.03492 | 0.0023288 | 2210 | Citrus groves | KSC-12-NIRL | KSC Citrus Grove Termination Jerome Rd West | 946.196 | Kennedy Space Center | Not provided | Citrus Grove Termination Jerome Road West | Grove lease termination resulted in abandonment of previously fertilized areas. | Fertilizer Reduction | Completed | 2010 | 184 | 851 | B | N/A | Not provided | Not provided | Not provided | Not provided | N/A | Non-structural | 2013 | North Indian River Lagoon | N/A | N/A | Previous area | yes | 42.6577 | 48.5414
16509 | Natural Lands | North IRL | B | IR6-7 | 0.36 | 0.53 | 0.0012412 | 2.9113 | 0.19415 | 0.0036135 | 0.00024098 | 6460 | Mixed scrub-shrub wetland | KSC-12-NIRL | KSC Citrus Grove Termination Jerome Rd West | 946.196 | Kennedy Space Center | Not provided | Citrus Grove Termination Jerome Road West | Grove lease termination resulted in abandonment of previously fertilized areas. | Fertilizer Reduction | Completed | 2010 | 184 | 851 | B | N/A | Not provided | Not provided | Not provided | Not provided | N/A | Non-structural | 2013 | North Indian River Lagoon | N/A | N/A | Previous area | yes | 31.6197 | 5.023
16510 | Agricultural Lands | North IRL | B | IR6-7 | 0.36 | 0.53 | 0.61776 | 4.6438 | 0.46029 | 2.8687 | 0.28435 | 2210 | Citrus groves | KSC-12-NIRL | KSC Citrus Grove Termination Jerome Rd West | 946.196 | Kennedy Space Center | Not provided | Citrus Grove Termination Jerome Road West | Grove lease termination resulted in abandonment of previously fertilized areas. | Fertilizer Reduction | Completed | 2010 | 184 | 851 | B | N/A | Not provided | Not provided | Not provided | Not provided | N/A | Non-structural | 2013 | North Indian River Lagoon | N/A | N/A | Previous area | yes | 200 | 2500
16511 | Agricultural Lands | North IRL | B | IR6-7 | 0.36 | 0.53 | 0.61776 | 2.4847 | 0.27493 | 1.5349 | 0.16984 | 2210 | Citrus groves | KSC-12-NIRL | KSC Citrus Grove Termination Jerome Rd West | 946.196 | Kennedy Space Center | Not provided | Citrus Grove Termination Jerome Road West | Grove lease termination resulted in abandonment of previously fertilized areas. | Fertilizer Reduction | Completed | 2010 | 184 | 851 | B | N/A | Not provided | Not provided | Not provided | Not provided | N/A | Non-structural | 2013 | North Indian River Lagoon | N/A | N/A | Previous area | yes | 200 | 2500
16512 | Agricultural Lands | North IRL | B | IR6-7 | 0.36 | 0.53 | 0.44633 | 3.3479 | 0.25742 | 1.4943 | 0.11489 | 2210 | Citrus groves | KSC-12-NIRL | KSC Citrus Grove Termination Jerome Rd West | 946.196 | Kennedy Space Center | Not provided | Citrus Grove Termination Jerome Road West | Grove lease termination resulted in abandonment of previously fertilized areas. | Fertilizer Reduction | Completed | 2010 | 184 | 851 | B | N/A | Not provided | Not provided | Not provided | Not provided | N/A | Non-structural | 2013 | North Indian River Lagoon | N/A | N/A | Previous area | yes | 170.1443 | 1806.253
16513 | Natural Lands | North IRL | B | IR6-7 | 0.36 | 0.53 | 0.0047605 | 3.3479 | 0.25742 | 0.015938 | 0.0012254 | 6170 | Mixed wetland hardwoods | KSC-12-NIRL | KSC Citrus Grove Termination Jerome Rd West | 946.196 | Kennedy Space Center | Not provided | Citrus Grove Termination Jerome Road West | Grove lease termination resulted in abandonment of previously fertilized areas. | Fertilizer Reduction | Completed | 2010 | 184 | 851 | B | N/A | Not provided | Not provided | Not provided | Not provided | N/A | Non-structural | 2013 | North Indian River Lagoon | N/A | N/A | Previous area | yes | 102.9369 | 19.265
16514 | Agricultural Lands | North IRL | B | IR6-7 | 0.36 | 0.53 | 0.61776 | 4.3119 | 0.41521 | 2.6637 | 0.2565 | 2210 | Citrus groves | KSC-12-NIRL | KSC Citrus Grove Termination Jerome Rd West | 946.196 | Kennedy Space Center | Not provided | Citrus Grove Termination Jerome Road West | Grove lease termination resulted in abandonment of previously fertilized areas. | Fertilizer Reduction | Completed | 2010 | 184 | 851 | B | N/A | Not provided | Not provided | Not provided | Not provided | N/A | Non-structural | 2013 | North Indian River Lagoon | N/A | N/A | Previous area | yes | 200 | 2500
16515 | Agricultural Lands | North IRL | B | IR6-7 | 0.36 | 0.53 | 0.44486 | 1.7265 | 0.11122 | 0.76806 | 0.049478 | 2210 | Citrus groves | KSC-12-NIRL | KSC Citrus Grove Termination Jerome Rd West | 946.196 | Kennedy Space Center | Not provided | Citrus Grove Termination Jerome Road West | Grove lease termination resulted in abandonment of previously fertilized areas. | Fertilizer Reduction | Completed | 2010 | 184 | 851 | B | N/A | Not provided | Not provided | Not provided | Not provided | N/A | Non-structural | 2013 | North Indian River Lagoon | N/A | N/A | Previous area | yes | 204.467 | 1800.2933
16516 | Natural Lands | North IRL | B | IR6-7 | 0.36 | 0.53 | 0.0035692 | 1.7265 | 0.11122 | 0.0061623 | 0.00039697 | 5300 | Reservoirs | KSC-12-NIRL | KSC Citrus Grove Termination Jerome Rd West | 946.196 | Kennedy Space Center | Not provided | Citrus Grove Termination Jerome Road West | Grove lease termination resulted in abandonment of previously fertilized areas. | Fertilizer Reduction | Completed | 2010 | 184 | 851 | B | N/A | Not provided | Not provided | Not provided | Not provided | N/A | Non-structural | 2013 | North Indian River Lagoon | N/A | N/A | Previous area | yes | 98.6043 | 14.4441
16517 | Agricultural Lands | North IRL | B | IR6-7 | 0.36 | 0.53 | 0.61776 | 4.4239 | 0.43024 | 2.7329 | 0.26578 | 2210 | Citrus groves | KSC-12-NIRL | KSC Citrus Grove Termination Jerome Rd West | 946.196 | Kennedy Space Center | Not provided | Citrus Grove Termination Jerome Road West | Grove lease termination resulted in abandonment of previously fertilized areas. | Fertilizer Reduction | Completed | 2010 | 184 | 851 | B | N/A | Not provided | Not provided | Not provided | Not provided | N/A | Non-structural | 2013 | North Indian River Lagoon | N/A | N/A | Previous area | yes | 200 | 2500
16518 | Agricultural Lands | North IRL | B | IR6-7 | 0.36 | 0.53 | 0.041227 | 3.9916 | 0.2843 | 0.16456 | 0.011721 | 2210 | Citrus groves | KSC-12-NIRL | KSC Citrus Grove Termination Jerome Rd West | 946.196 | Kennedy Space Center | Not provided | Citrus Grove Termination Jerome Road West | Grove lease termination resulted in abandonment of previously fertilized areas. | Fertilizer Reduction | Completed | 2010 | 184 | 851 | B | N/A | Not provided | Not provided | Not provided | Not provided | N/A | Non-structural | 2013 | North Indian River Lagoon | N/A | N/A | Previous area | yes | 63.4177 | 166.8417
16519 | Natural Lands | North IRL | B | IR6-7 | 0.36 | 0.53 | 0.0012645 | 3.9916 | 0.2843 | 0.0050474 | 0.0003595 | 6170 | Mixed wetland hardwoods | KSC-12-NIRL | KSC Citrus Grove Termination Jerome Rd West | 946.196 | Kennedy Space Center | Not provided | Citrus Grove Termination Jerome Road West | Grove lease termination resulted in abandonment of previously fertilized areas. | Fertilizer Reduction | Completed | 2010 | 184 | 851 | B | N/A | Not provided | Not provided | Not provided | Not provided | N/A | Non-structural | 2013 | North Indian River Lagoon | N/A | N/A | Previous area | yes | 50.1085 | 5.1173
16520 | Agricultural Lands | North IRL | B | IR6-7 | 0.36 | 0.53 | 0.34026 | 3.3307 | 0.25135 | 1.1333 | 0.085522 | 2210 | Citrus groves | KSC-12-NIRL | KSC Citrus Grove Termination Jerome Rd West | 946.196 | Kennedy Space Center | Not provided | Citrus Grove Termination Jerome Road West | Grove lease termination resulted in abandonment of previously fertilized areas. | Fertilizer Reduction | Completed | 2010 | 184 | 851 | B | N/A | Not provided | Not provided | Not provided | Not provided | N/A | Non-structural | 2013 | North Indian River Lagoon | N/A | N/A | Previous area | yes | 151.1652 | 1376.9716
16521 | Natural Lands | North IRL | B | IR6-7 | 0.36 | 0.53 | 0.020434 | 3.3307 | 0.25135 | 0.06806 | 0.005136 | 5100 | Streams and waterways | KSC-12-NIRL | KSC Citrus Grove Termination Jerome Rd West | 946.196 | Kennedy Space Center | Not provided | Citrus Grove Termination Jerome Road West | Grove lease termination resulted in abandonment of previously fertilized areas. | Fertilizer Reduction | Completed | 2010 | 184 | 851 | B | N/A | Not provided | Not provided | Not provided | Not provided | N/A | Non-structural | 2013 | North Indian River Lagoon | N/A | N/A | Previous area | yes | 45.6755 | 82.6929
16522 | Agricultural Lands | North IRL | B | IR6-7 | 0.36 | 0.53 | 0.61776 | 2.5104 | 0.27848 | 1.5509 | 0.17203 | 2210 | Citrus groves | KSC-12-NIRL | KSC Citrus Grove Termination Jerome Rd West | 946.196 | Kennedy Space Center | Not provided | Citrus Grove Termination Jerome Road West | Grove lease termination resulted in abandonment of previously fertilized areas. | Fertilizer Reduction | Completed | 2010 | 184 | 851 | B | N/A | Not provided | Not provided | Not provided | Not provided | N/A | Non-structural | 2013 | North Indian River Lagoon | N/A | N/A | Previous area | yes | 200 | 2500
16523 | Agricultural Lands | North IRL | B | IR6-7 | 0.36 | 0.53 | 0.61776 | 3.6411 | 0.32485 | 2.2493 | 0.20068 | 2210 | Citrus groves | KSC-12-NIRL | KSC Citrus Grove Termination Jerome Rd West | 946.196 | Kennedy Space Center | Not provided | Citrus Grove Termination Jerome Road West | Grove lease termination resulted in abandonment of previously fertilized areas. | Fertilizer Reduction | Completed | 2010 | 184 | 851 | B | N/A | Not provided | Not provided | Not provided | Not provided | N/A | Non-structural | 2013 | North Indian River Lagoon | N/A | N/A | Previous area | yes | 200 | 2500
16524 | Agricultural Lands | North IRL | B | IR6-7 | 0.36 | 0.53 | 0.11168 | 3.5091 | 0.31441 | 0.39189 | 0.035113 | 2240 | Abandoned tree crops | KSC-12-NIRL | KSC Citrus Grove Termination Jerome Rd West | 946.196 | Kennedy Space Center | Not provided | Citrus Grove Termination Jerome Road West | Grove lease termination resulted in abandonment of previously fertilized areas. | Fertilizer Reduction | Completed | 2010 | 184 | 851 | B | N/A | Not provided | Not provided | Not provided | Not provided | N/A | Non-structural | 2013 | North Indian River Lagoon | N/A | N/A | Previous area | yes | 87.5251 | 451.944
16525 | Natural Lands | North IRL | B | IR6-7 | 0.36 | 0.53 | 0.0017416 | 3.5091 | 0.31441 | 0.0061114 | 0.00054758 | 6300 | Wetland Forested Mixed | KSC-12-NIRL | KSC Citrus Grove Termination Jerome Rd West | 946.196 | Kennedy Space Center | Not provided | Citrus Grove Termination Jerome Road West | Grove lease termination resulted in abandonment of previously fertilized areas. | Fertilizer Reduction | Completed | 2010 | 184 | 851 | B | N/A | Not provided | Not provided | Not provided | Not provided | N/A | Non-structural | 2013 | North Indian River Lagoon | N/A | N/A | Previous area | yes | 40.5899 | 7.048
16526 | Agricultural Lands | North IRL | B | IR6-7 | 0.36 | 0.53 | 0.11798 | 4.0365 | 0.30162 | 0.4762 | 0.035583 | 2210 | Citrus groves | KSC-12-NIRL | KSC Citrus Grove Termination Jerome Rd West | 946.196 | Kennedy Space Center | Not provided | Citrus Grove Termination Jerome Road West | Grove lease termination resulted in abandonment of previously fertilized areas. | Fertilizer Reduction | Completed | 2010 | 184 | 851 | B | N/A | Not provided | Not provided | Not provided | Not provided | N/A | Non-structural | 2013 | North Indian River Lagoon | N/A | N/A | Previous area | yes | 119.1392 | 477.4289
16527 | Agricultural Lands | North IRL | B | IR6-7 | 0.36 | 0.53 | 0.030334 | 4.1637 | 0.30418 | 0.1263 | 0.009227 | 2210 | Citrus groves | KSC-12-NIRL | KSC Citrus Grove Termination Jerome Rd West | 946.196 | Kennedy Space Center | Not provided | Citrus Grove Termination Jerome Road West | Grove lease termination resulted in abandonment of previously fertilized areas. | Fertilizer Reduction | Completed | 2010 | 184 | 851 | B | N/A | Not provided | Not provided | Not provided | Not provided | N/A | Non-structural | 2013 | North Indian River Lagoon | N/A | N/A | Previous area | yes | 104.9843 | 122.7578
16528 | Agricultural Lands | North IRL | B | IR6-7 | 0.36 | 0.53 | 0.61776 | 4.3122 | 0.41525 | 2.6639 | 0.25653 | 2210 | Citrus groves | KSC-12-NIRL | KSC Citrus Grove Termination Jerome Rd West | 946.196 | Kennedy Space Center | Not provided | Citrus Grove Termination Jerome Road West | Grove lease termination resulted in abandonment of previously fertilized areas. | Fertilizer Reduction | Completed | 2010 | 184 | 851 | B | N/A | Not provided | Not provided | Not provided | Not provided | N/A | Non-structural | 2013 | North Indian River Lagoon | N/A | N/A | Previous area | yes | 200 | 2500
16529 | Agricultural Lands | North IRL | B | IR6-7 | 0.36 | 0.53 | 0.61776 | 3.3919 | 0.28954 | 2.0954 | 0.17887 | 2210 | Citrus groves | KSC-12-NIRL | KSC Citrus Grove Termination Jerome Rd West | 946.196 | Kennedy Space Center | Not provided | Citrus Grove Termination Jerome Road West | Grove lease termination resulted in abandonment of previously fertilized areas. | Fertilizer Reduction | Completed | 2010 | 184 | 851 | B | N/A | Not provided | Not provided | Not provided | Not provided | N/A | Non-structural | 2013 | North Indian River Lagoon | N/A | N/A | Previous area | yes | 200 | 2500
16530 | Agricultural Lands | North IRL | B | IR6-7 | 0.36 | 0.53 | 0.019278 | 3.1473 | 0.27663 | 0.060674 | 0.0053328 | 2210 | Citrus groves | KSC-12-NIRL | KSC Citrus Grove Termination Jerome Rd West | 946.196 | Kennedy Space Center | Not provided | Citrus Grove Termination Jerome Road West | Grove lease termination resulted in abandonment of previously fertilized areas. | Fertilizer Reduction | Completed | 2010 | 184 | 851 | B | N/A | Not provided | Not provided | Not provided | Not provided | N/A | Non-structural | 2013 | North Indian River Lagoon | N/A | N/A | Previous area | yes | 56.5834 | 78.0152
16531 | Agricultural Lands | North IRL | B | IR6-7 | 0.36 | 0.53 | 0.047951 | 3.1473 | 0.27663 | 0.15092 | 0.013264 | 2210 | Citrus groves | KSC-12-NIRL | KSC Citrus Grove Termination Jerome Rd West | 946.196 | Kennedy Space Center | Not provided | Citrus Grove Termination Jerome Road West | Grove lease termination resulted in abandonment of previously fertilized areas. | Fertilizer Reduction | Completed | 2010 | 184 | 851 | B | N/A | Not provided | Not provided | Not provided | Not provided | N/A | Non-structural | 2013 | North Indian River Lagoon | N/A | N/A | Previous area | yes | 59.5845 | 194.049
16532 | Agricultural Lands | North IRL | B | IR6-7 | 0.36 | 0.53 | 0.22212 | 3.1473 | 0.27663 | 0.69909 | 0.061445 | 2210 | Citrus groves | KSC-12-NIRL | KSC Citrus Grove Termination Jerome Rd West | 946.196 | Kennedy Space Center | Not provided | Citrus Grove Termination Jerome Road West | Grove lease termination resulted in abandonment of previously fertilized areas. | Fertilizer Reduction | Completed | 2010 | 184 | 851 | B | N/A | Not provided | Not provided | Not provided | Not provided | N/A | Non-structural | 2013 | North Indian River Lagoon | N/A | N/A | Previous area | yes | 135.7611 | 898.8996
16533 | Natural Lands | North IRL | B | IR6-7 | 0.36 | 0.53 | 0.15956 | 3.1473 | 0.27663 | 0.50218 | 0.044138 | 5100 | Streams and waterways | KSC-12-NIRL | KSC Citrus Grove Termination Jerome Rd West | 946.196 | Kennedy Space Center | Not provided | Citrus Grove Termination Jerome Road West | Grove lease termination resulted in abandonment of previously fertilized areas. | Fertilizer Reduction | Completed | 2010 | 184 | 851 | B | N/A | Not provided | Not provided | Not provided | Not provided | N/A | Non-structural | 2013 | North Indian River Lagoon | N/A | N/A | Previous area | yes | 126.1057 | 645.7063
16534 | Natural Lands | North IRL | B | IR6-7 | 0.36 | 0.53 | 0.06066 | 3.1473 | 0.27663 | 0.19092 | 0.01678 | 6300 | Wetland Forested Mixed | KSC-12-NIRL | KSC Citrus Grove Termination Jerome Rd West | 946.196 | Kennedy Space Center | Not provided | Citrus Grove Termination Jerome Road West | Grove lease termination resulted in abandonment of previously fertilized areas. | Fertilizer Reduction | Completed | 2010 | 184 | 851 | B | N/A | Not provided | Not provided | Not provided | Not provided | N/A | Non-structural | 2013 | North Indian River Lagoon | N/A | N/A | Previous area | yes | 112.749 | 245.484
16535 | Agricultural Lands | North IRL | B | IR6-7 | 0.36 | 0.53 | 0.24166 | 3.4733 | 0.24534 | 0.83935 | 0.059289 | 2210 | Citrus groves | KSC-12-NIRL | KSC Citrus Grove Termination Jerome Rd West | 946.196 | Kennedy Space Center | Not provided | Citrus Grove Termination Jerome Road West | Grove lease termination resulted in abandonment of previously fertilized areas. | Fertilizer Reduction | Completed | 2010 | 184 | 851 | B | N/A | Not provided | Not provided | Not provided | Not provided | N/A | Non-structural | 2013 | North Indian River Lagoon | N/A | N/A | Previous area | yes | 134.0752 | 977.9553
16536 | Natural Lands | North IRL | B | IR6-7 | 0.36 | 0.53 | 0.37611 | 3.4733 | 0.24534 | 1.3063 | 0.092275 | 6170 | Mixed wetland hardwoods | KSC-12-NIRL | KSC Citrus Grove Termination Jerome Rd West | 946.196 | Kennedy Space Center | Not provided | Citrus Grove Termination Jerome Road West | Grove lease termination resulted in abandonment of previously fertilized areas. | Fertilizer Reduction | Completed | 2010 | 184 | 851 | B | N/A | Not provided | Not provided | Not provided | Not provided | N/A | Non-structural | 2013 | North Indian River Lagoon | N/A | N/A | Previous area | yes | 185.6587 | 1522.0447
16537 | Agricultural Lands | North IRL | B | IR6-7 | 0.36 | 0.53 | 0.050981 | 3.9501 | 0.28133 | 0.20138 | 0.014343 | 2210 | Citrus groves | KSC-12-NIRL | KSC Citrus Grove Termination Jerome Rd West | 946.196 | Kennedy Space Center | Not provided | Citrus Grove Termination Jerome Road West | Grove lease termination resulted in abandonment of previously fertilized areas. | Fertilizer Reduction | Completed | 2010 | 184 | 851 | B | N/A | Not provided | Not provided | Not provided | Not provided | N/A | Non-structural | 2013 | North Indian River Lagoon | N/A | N/A | Previous area | yes | 112.5561 | 206.3109
16538 | Agricultural Lands | North IRL | B | IR6-7 | 0.36 | 0.53 | 0.61776 | 2.6833 | 0.30228 | 1.6577 | 0.18674 | 2210 | Citrus groves | KSC-12-NIRL | KSC Citrus Grove Termination Jerome Rd West | 946.196 | Kennedy Space Center | Not provided | Citrus Grove Termination Jerome Road West | Grove lease termination resulted in abandonment of previously fertilized areas. | Fertilizer Reduction | Completed | 2010 | 184 | 851 | B | N/A | Not provided | Not provided | Not provided | Not provided | N/A | Non-structural | 2013 | North Indian River Lagoon | N/A | N/A | Previous area | yes | 200 | 2500
16539 | Agricultural Lands | North IRL | B | IR6-7 | 0.36 | 0.53 | 0.13543 | 4.74 | 0.40044 | 0.64192 | 0.054231 | 2210 | Citrus groves | KSC-12-NIRL | KSC Citrus Grove Termination Jerome Rd West | 946.196 | Kennedy Space Center | Not provided | Citrus Grove Termination Jerome Road West | Grove lease termination resulted in abandonment of previously fertilized areas. | Fertilizer Reduction | Completed | 2010 | 184 | 851 | B | N/A | Not provided | Not provided | Not provided | Not provided | N/A | Non-structural | 2013 | North Indian River Lagoon | N/A | N/A | Previous area | yes | 120.9547 | 548.0498
16540 | Agricultural Lands | North IRL | B | IR6-7 | 0.36 | 0.53 | 0.61776 | 3.5894 | 0.31495 | 2.2174 | 0.19457 | 2210 | Citrus groves | KSC-12-NIRL | KSC Citrus Grove Termination Jerome Rd West | 946.196 | Kennedy Space Center | Not provided | Citrus Grove Termination Jerome Road West | Grove lease termination resulted in abandonment of previously fertilized areas. | Fertilizer Reduction | Completed | 2010 | 184 | 851 | B | N/A | Not provided | Not provided | Not provided | Not provided | N/A | Non-structural | 2013 | North Indian River Lagoon | N/A | N/A | Previous area | yes | 200 | 2500
16541 | Agricultural Lands | North IRL | B | IR6-7 | 0.36 | 0.53 | 0.61776 | 3.9267 | 0.36297 | 2.4258 | 0.22423 | 2210 | Citrus groves | KSC-12-NIRL | KSC Citrus Grove Termination Jerome Rd West | 946.196 | Kennedy Space Center | Not provided | Citrus Grove Termination Jerome Road West | Grove lease termination resulted in abandonment of previously fertilized areas. | Fertilizer Reduction | Completed | 2010 | 184 | 851 | B | N/A | Not provided | Not provided | Not provided | Not provided | N/A | Non-structural | 2013 | North Indian River Lagoon | N/A | N/A | Previous area | yes | 200 | 2500
16542 | Agricultural Lands | North IRL | B | IR6-7 | 0.36 | 0.53 | 0.61417 | 2.5091 | 0.27847 | 1.541 | 0.17103 | 2210 | Citrus groves | KSC-12-NIRL | KSC Citrus Grove Termination Jerome Rd West | 946.196 | Kennedy Space Center | Not provided | Citrus Grove Termination Jerome Road West | Grove lease termination resulted in abandonment of previously fertilized areas. | Fertilizer Reduction | Completed | 2010 | 184 | 851 | B | N/A | Not provided | Not provided | Not provided | Not provided | N/A | Non-structural | 2013 | North Indian River Lagoon | N/A | N/A | Previous area | yes | 197.5251 | 2485.4458
16543 | Kennedy Space Center | North IRL | B | IR6-7 | 0.36 | 0.53 | 0.00090153 | 2.5091 | 0.27847 | 0.002262 | 0.00025105 | 8140 | Roads and Highways | KSC-12-NIRL | KSC Citrus Grove Termination Jerome Rd West | 946.196 | Kennedy Space Center | Not provided | Citrus Grove Termination Jerome Road West | Grove lease termination resulted in abandonment of previously fertilized areas. | Fertilizer Reduction | Completed | 2010 | 184 | 851 | B | N/A | Not provided | Not provided | Not provided | Not provided | N/A | Non-structural | 2013 | North Indian River Lagoon | N/A | N/A | Previous area | yes | 21.381 | 3.6484
16544 | Agricultural Lands | North IRL | B | IR6-7 | 0.36 | 0.53 | 0.61776 | 3.1163 | 0.25087 | 1.9251 | 0.15498 | 2210 | Citrus groves | KSC-12-NIRL | KSC Citrus Grove Termination Jerome Rd West | 946.196 | Kennedy Space Center | Not provided | Citrus Grove Termination Jerome Road West | Grove lease termination resulted in abandonment of previously fertilized areas. | Fertilizer Reduction | Completed | 2010 | 184 | 851 | B | N/A | Not provided | Not provided | Not provided | Not provided | N/A | Non-structural | 2013 | North Indian River Lagoon | N/A | N/A | Previous area | yes | 200 | 2500
16545 | Agricultural Lands | North IRL | B | IR6-7 | 0.36 | 0.53 | 0.61776 | 4.1122 | 0.38709 | 2.5403 | 0.23913 | 2210 | Citrus groves | KSC-12-NIRL | KSC Citrus Grove Termination Jerome Rd West | 946.196 | Kennedy Space Center | Not provided | Citrus Grove Termination Jerome Road West | Grove lease termination resulted in abandonment of previously fertilized areas. | Fertilizer Reduction | Completed | 2010 | 184 | 851 | B | N/A | Not provided | Not provided | Not provided | Not provided | N/A | Non-structural | 2013 | North Indian River Lagoon | N/A | N/A | Previous area | yes | 200 | 2500
16546 | Agricultural Lands | North IRL | B | IR6-7 | 0.36 | 0.53 | 0.22539 | 4.0094 | 0.31393 | 0.90369 | 0.070757 | 2210 | Citrus groves | KSC-12-NIRL | KSC Citrus Grove Termination Jerome Rd West | 946.196 | Kennedy Space Center | Not provided | Citrus Grove Termination Jerome Road West | Grove lease termination resulted in abandonment of previously fertilized areas. | Fertilizer Reduction | Completed | 2010 | 184 | 851 | B | N/A | Not provided | Not provided | Not provided | Not provided | N/A | Non-structural | 2013 | North Indian River Lagoon | N/A | N/A | Previous area | yes | 136.6003 | 912.1235
16547 | Natural Lands | North IRL | B | IR6-7 | 0.36 | 0.53 | 0.0025462 | 4.0094 | 0.31393 | 0.010209 | 0.00079932 | 6170 | Mixed wetland hardwoods | KSC-12-NIRL | KSC Citrus Grove Termination Jerome Rd West | 946.196 | Kennedy Space Center | Not provided | Citrus Grove Termination Jerome Road West | Grove lease termination resulted in abandonment of previously fertilized areas. | Fertilizer Reduction | Completed | 2010 | 184 | 851 | B | N/A | Not provided | Not provided | Not provided | Not provided | N/A | Non-structural | 2013 | North Indian River Lagoon | N/A | N/A | Previous area | yes | 100.6429 | 10.3039
16548 | Agricultural Lands | North IRL | B | IR6-7 | 0.36 | 0.53 | 0.17338 | 3.5637 | 0.24868 | 0.61786 | 0.043115 | 2210 | Citrus groves | KSC-12-NIRL | KSC Citrus Grove Termination Jerome Rd West | 946.196 | Kennedy Space Center | Not provided | Citrus Grove Termination Jerome Road West | Grove lease termination resulted in abandonment of previously fertilized areas. | Fertilizer Reduction | Completed | 2010 | 184 | 851 | B | N/A | Not provided | Not provided | Not provided | Not provided | N/A | Non-structural | 2013 | North Indian River Lagoon | N/A | N/A | Previous area | yes | 217.0724 | 701.6301
16549 | Natural Lands | North IRL | B | IR6-7 | 0.36 | 0.53 | 0.0011725 | 3.5637 | 0.24868 | 0.0041783 | 0.00029156 | 6460 | Mixed scrub-shrub wetland | KSC-12-NIRL | KSC Citrus Grove Termination Jerome Rd West | 946.196 | Kennedy Space Center | Not provided | Citrus Grove Termination Jerome Road West | Grove lease termination resulted in abandonment of previously fertilized areas. | Fertilizer Reduction | Completed | 2010 | 184 | 851 | B | N/A | Not provided | Not provided | Not provided | Not provided | N/A | Non-structural | 2013 | North Indian River Lagoon | N/A | N/A | Previous area | yes | 96.0368 | 4.7448
16550 | Agricultural Lands | North IRL | B | IR6-7 | 0.36 | 0.53 | 0.59813 | 4.342 | 0.42616 | 2.5971 | 0.2549 | 2210 | Citrus groves | KSC-12-NIRL | KSC Citrus Grove Termination Jerome Rd West | 946.196 | Kennedy Space Center | Not provided | Citrus Grove Termination Jerome Road West | Grove lease termination resulted in abandonment of previously fertilized areas. | Fertilizer Reduction | Completed | 2010 | 184 | 851 | B | N/A | Not provided | Not provided | Not provided | Not provided | N/A | Non-structural | 2013 | North Indian River Lagoon | N/A | N/A | Previous area | yes | 196.8569 | 2420.5564
16551 | Natural Lands | North IRL | B | IR6-7 | 0.36 | 0.53 | 0.019631 | 4.342 | 0.42616 | 0.085237 | 0.0083658 | 5100 | Streams and waterways | KSC-12-NIRL | KSC Citrus Grove Termination Jerome Rd West | 946.196 | Kennedy Space Center | Not provided | Citrus Grove Termination Jerome Road West | Grove lease termination resulted in abandonment of previously fertilized areas. | Fertilizer Reduction | Completed | 2010 | 184 | 851 | B | N/A | Not provided | Not provided | Not provided | Not provided | N/A | Non-structural | 2013 | North Indian River Lagoon | N/A | N/A | Previous area | yes | 103.2124 | 79.4436
16552 | Agricultural Lands | North IRL | B | IR6-7 | 0.36 | 0.53 | 0.19232 | 3.6161 | 0.25833 | 0.69544 | 0.049681 | 2210 | Citrus groves | KSC-12-NIRL | KSC Citrus Grove Termination Jerome Rd West | 946.196 | Kennedy Space Center | Not provided | Citrus Grove Termination Jerome Road West | Grove lease termination resulted in abandonment of previously fertilized areas. | Fertilizer Reduction | Completed | 2010 | 184 | 851 | B | N/A | Not provided | Not provided | Not provided | Not provided | N/A | Non-structural | 2013 | North Indian River Lagoon | N/A | N/A | Previous area | yes | 195.6619 | 778.278
16553 | Natural Lands | North IRL | B | IR6-7 | 0.36 | 0.53 | 0.00099084 | 3.6161 | 0.25833 | 0.003583 | 0.00025596 | 6460 | Mixed scrub-shrub wetland | KSC-12-NIRL | KSC Citrus Grove Termination Jerome Rd West | 946.196 | Kennedy Space Center | Not provided | Citrus Grove Termination Jerome Road West | Grove lease termination resulted in abandonment of previously fertilized areas. | Fertilizer Reduction | Completed | 2010 | 184 | 851 | B | N/A | Not provided | Not provided | Not provided | Not provided | N/A | Non-structural | 2013 | North Indian River Lagoon | N/A | N/A | Previous area | yes | 52.9128 | 4.0098
16554 | Agricultural Lands | North IRL | B | IR6-7 | 0.36 | 0.53 | 0.61556 | 4.6534 | 0.46309 | 2.8644 | 0.28506 | 2210 | Citrus groves | KSC-12-NIRL | KSC Citrus Grove Termination Jerome Rd West | 946.196 | Kennedy Space Center | Not provided | Citrus Grove Termination Jerome Road West | Grove lease termination resulted in abandonment of previously fertilized areas. | Fertilizer Reduction | Completed | 2010 | 184 | 851 | B | N/A | Not provided | Not provided | Not provided | Not provided | N/A | Non-structural | 2013 | North Indian River Lagoon | N/A | N/A | Previous area | yes | 197.88 | 2491.0687
16555 | Natural Lands | North IRL | B | IR6-7 | 0.36 | 0.53 | 0.002207 | 4.6534 | 0.46309 | 0.01027 | 0.001022 | 5100 | Streams and waterways | KSC-12-NIRL | KSC Citrus Grove Termination Jerome Rd West | 946.196 | Kennedy Space Center | Not provided | Citrus Grove Termination Jerome Road West | Grove lease termination resulted in abandonment of previously fertilized areas. | Fertilizer Reduction | Completed | 2010 | 184 | 851 | B | N/A | Not provided | Not provided | Not provided | Not provided | N/A | Non-structural | 2013 | North Indian River Lagoon | N/A | N/A | Previous area | yes | 16.8516 | 8.9313
16556 | Agricultural Lands | North IRL | B | IR6-7 | 0.36 | 0.53 | 0.61776 | 3.5509 | 0.31147 | 2.1936 | 0.19242 | 2210 | Citrus groves | KSC-12-NIRL | KSC Citrus Grove Termination Jerome Rd West | 946.196 | Kennedy Space Center | Not provided | Citrus Grove Termination Jerome Road West | Grove lease termination resulted in abandonment of previously fertilized areas. | Fertilizer Reduction | Completed | 2010 | 184 | 851 | B | N/A | Not provided | Not provided | Not provided | Not provided | N/A | Non-structural | 2013 | North Indian River Lagoon | N/A | N/A | Previous area | yes | 200 | 2500
16557 | Agricultural Lands | North IRL | B | IR6-7 | 0.36 | 0.53 | 0.61776 | 3.2239 | 0.26502 | 1.9916 | 0.16372 | 2210 | Citrus groves | KSC-12-NIRL | KSC Citrus Grove Termination Jerome Rd West | 946.196 | Kennedy Space Center | Not provided | Citrus Grove Termination Jerome Road West | Grove lease termination resulted in abandonment of previously fertilized areas. | Fertilizer Reduction | Completed | 2010 | 184 | 851 | B | N/A | Not provided | Not provided | Not provided | Not provided | N/A | Non-structural | 2013 | North Indian River Lagoon | N/A | N/A | Previous area | yes | 200 | 2500
16558 | Agricultural Lands | North IRL | B | IR6-7 | 0.36 | 0.53 | 0.51545 | 2.4301 | 0.26981 | 1.2526 | 0.13907 | 2210 | Citrus groves | KSC-12-NIRL | KSC Citrus Grove Termination Jerome Rd West | 946.196 | Kennedy Space Center | Not provided | Citrus Grove Termination Jerome Road West | Grove lease termination resulted in abandonment of previously fertilized areas. | Fertilizer Reduction | Completed | 2010 | 184 | 851 | B | N/A | Not provided | Not provided | Not provided | Not provided | N/A | Non-structural | 2013 | North Indian River Lagoon | N/A | N/A | Previous area | yes | 184.2358 | 2085.9532
16559 | Natural Lands | North IRL | B | IR6-7 | 0.36 | 0.53 | 0.10231 | 2.4301 | 0.26981 | 0.24863 | 0.027605 | 4200 | Upland Hardwood Forest | KSC-12-NIRL | KSC Citrus Grove Termination Jerome Rd West | 946.196 | Kennedy Space Center | Not provided | Citrus Grove Termination Jerome Road West | Grove lease termination resulted in abandonment of previously fertilized areas. | Fertilizer Reduction | Completed | 2010 | 184 | 851 | B | N/A | Not provided | Not provided | Not provided | Not provided | N/A | Non-structural | 2013 | North Indian River Lagoon | N/A | N/A | Previous area | yes | 115.8302 | 414.0468
16560 | Agricultural Lands | North IRL | B | IR6-7 | 0.36 | 0.53 | 0.37438 | 2.3186 | 0.23805 | 0.86803 | 0.089121 | 2210 | Citrus groves | KSC-12-NIRL | KSC Citrus Grove Termination Jerome Rd West | 946.196 | Kennedy Space Center | Not provided | Citrus Grove Termination Jerome Road West | Grove lease termination resulted in abandonment of previously fertilized areas. | Fertilizer Reduction | Completed | 2010 | 184 | 851 | B | N/A | Not provided | Not provided | Not provided | Not provided | N/A | Non-structural | 2013 | North Indian River Lagoon | N/A | N/A | Previous area | yes | 199.0737 | 1515.075
16561 | Natural Lands | North IRL | B | IR6-7 | 0.36 | 0.53 | 0.0038218 | 2.3186 | 0.23805 | 0.0088611 | 0.00090977 | 6300 | Wetland Forested Mixed | KSC-12-NIRL | KSC Citrus Grove Termination Jerome Rd West | 946.196 | Kennedy Space Center | Not provided | Citrus Grove Termination Jerome Road West | Grove lease termination resulted in abandonment of previously fertilized areas. | Fertilizer Reduction | Completed | 2010 | 184 | 851 | B | N/A | Not provided | Not provided | Not provided | Not provided | N/A | Non-structural | 2013 | North Indian River Lagoon | N/A | N/A | Previous area | yes | 132.892 | 15.4662
16562 | Agricultural Lands | North IRL | B | IR6-7 | 0.36 | 0.53 | 0.61776 | 3.6003 | 0.31813 | 2.2242 | 0.19653 | 2210 | Citrus groves | KSC-12-NIRL | KSC Citrus Grove Termination Jerome Rd West | 946.196 | Kennedy Space Center | Not provided | Citrus Grove Termination Jerome Road West | Grove lease termination resulted in abandonment of previously fertilized areas. | Fertilizer Reduction | Completed | 2010 | 184 | 851 | B | N/A | Not provided | Not provided | Not provided | Not provided | N/A | Non-structural | 2013 | North Indian River Lagoon | N/A | N/A | Previous area | yes | 200 | 2500
16563 | Natural Lands | North IRL | B | IR6-7 | 0.36 | 0.53 | 0.61776 | 2.978 | 0.27145 | 1.8397 | 0.16769 | 4200 | Upland Hardwood Forest | KSC-12-NIRL | KSC Citrus Grove Termination Jerome Rd West | 946.196 | Kennedy Space Center | Not provided | Citrus Grove Termination Jerome Road West | Grove lease termination resulted in abandonment of previously fertilized areas. | Fertilizer Reduction | Completed | 2010 | 184 | 851 | B | N/A | Not provided | Not provided | Not provided | Not provided | N/A | Non-structural | 2013 | North Indian River Lagoon | N/A | N/A | Previous area | yes | 200 | 2500
16564 | Agricultural Lands | North IRL | B | IR6-7 | 0.36 | 0.53 | 0.61776 | 3.3452 | 0.28243 | 2.0666 | 0.17448 | 2210 | Citrus groves | KSC-12-NIRL | KSC Citrus Grove Termination Jerome Rd West | 946.196 | Kennedy Space Center | Not provided | Citrus Grove Termination Jerome Road West | Grove lease termination resulted in abandonment of previously fertilized areas. | Fertilizer Reduction | Completed | 2010 | 184 | 851 | B | N/A | Not provided | Not provided | Not provided | Not provided | N/A | Non-structural | 2013 | North Indian River Lagoon | N/A | N/A | Previous area | yes | 200 | 2500
16565 | Agricultural Lands | North IRL | B | IR6-7 | 0.36 | 0.53 | 0.055796 | 8.115 | 1.0528 | 0.45279 | 0.058742 | 2210 | Citrus groves | KSC-12-NIRL | KSC Citrus Grove Termination Jerome Rd West | 946.196 | Kennedy Space Center | Not provided | Citrus Grove Termination Jerome Road West | Grove lease termination resulted in abandonment of previously fertilized areas. | Fertilizer Reduction | Completed | 2010 | 184 | 851 | B | N/A | Not provided | Not provided | Not provided | Not provided | N/A | Non-structural | 2013 | North Indian River Lagoon | N/A | N/A | Previous area | yes | 92.6544 | 225.8002
16566 | Kennedy Space Center | North IRL | B | IR6-7 | 0.36 | 0.53 | 0.0038656 | 8.115 | 1.0528 | 0.031369 | 0.0040696 | 8140 | Roads and Highways | KSC-12-NIRL | KSC Citrus Grove Termination Jerome Rd West | 946.196 | Kennedy Space Center | Not provided | Citrus Grove Termination Jerome Road West | Grove lease termination resulted in abandonment of previously fertilized areas. | Fertilizer Reduction | Completed | 2010 | 184 | 851 | B | N/A | Not provided | Not provided | Not provided | Not provided | N/A | Non-structural | 2013 | North Indian River Lagoon | N/A | N/A | Previous area | yes | 86.065 | 15.6434
16567 | Agricultural Lands | North IRL | B | IR6-7 | 0.36 | 0.53 | 0.031388 | 2.5361 | 0.21796 | 0.079603 | 0.0068415 | 2210 | Citrus groves | KSC-12-NIRL | KSC Citrus Grove Termination Jerome Rd West | 946.196 | Kennedy Space Center | Not provided | Citrus Grove Termination Jerome Road West | Grove lease termination resulted in abandonment of previously fertilized areas. | Fertilizer Reduction | Completed | 2010 | 184 | 851 | B | N/A | Not provided | Not provided | Not provided | Not provided | N/A | Non-structural | 2013 | North Indian River Lagoon | N/A | N/A | Previous area | yes | 102.9679 | 127.0236
16568 | Agricultural Lands | North IRL | B | IR6-7 | 0.36 | 0.53 | 0.020411 | 2.5361 | 0.21796 | 0.051763 | 0.0044488 | 2210 | Citrus groves | KSC-12-NIRL | KSC Citrus Grove Termination Jerome Rd West | 946.196 | Kennedy Space Center | Not provided | Citrus Grove Termination Jerome Road West | Grove lease termination resulted in abandonment of previously fertilized areas. | Fertilizer Reduction | Completed | 2010 | 184 | 851 | B | N/A | Not provided | Not provided | Not provided | Not provided | N/A | Non-structural | 2013 | North Indian River Lagoon | N/A | N/A | Previous area | yes | 109.1819 | 82.5998
16569 | Natural Lands | North IRL | B | IR6-7 | 0.36 | 0.53 | 0.15652 | 2.5361 | 0.21796 | 0.39696 | 0.034117 | 5100 | Streams and waterways | KSC-12-NIRL | KSC Citrus Grove Termination Jerome Rd West | 946.196 | Kennedy Space Center | Not provided | Citrus Grove Termination Jerome Road West | Grove lease termination resulted in abandonment of previously fertilized areas. | Fertilizer Reduction | Completed | 2010 | 184 | 851 | B | N/A | Not provided | Not provided | Not provided | Not provided | N/A | Non-structural | 2013 | North Indian River Lagoon | N/A | N/A | Previous area | yes | 126.1687 | 633.4319
16570 | Natural Lands | North IRL | B | IR6-7 | 0.36 | 0.53 | 0.61776 | 3.0355 | 0.27939 | 1.8752 | 0.1726 | 4200 | Upland Hardwood Forest | KSC-12-NIRL | KSC Citrus Grove Termination Jerome Rd West | 946.196 | Kennedy Space Center | Not provided | Citrus Grove Termination Jerome Road West | Grove lease termination resulted in abandonment of previously fertilized areas. | Fertilizer Reduction | Completed | 2010 | 184 | 851 | B | N/A | Not provided | Not provided | Not provided | Not provided | N/A | Non-structural | 2013 | North Indian River Lagoon | N/A | N/A | Previous area | yes | 200 | 2500
16571 | Agricultural Lands | North IRL | B | IR6-7 | 0.36 | 0.53 | 0.61776 | 3.2141 | 0.2639 | 1.9856 | 0.16303 | 2210 | Citrus groves | KSC-12-NIRL | KSC Citrus Grove Termination Jerome Rd West | 946.196 | Kennedy Space Center | Not provided | Citrus Grove Termination Jerome Road West | Grove lease termination resulted in abandonment of previously fertilized areas. | Fertilizer Reduction | Completed | 2010 | 184 | 851 | B | N/A | Not provided | Not provided | Not provided | Not provided | N/A | Non-structural | 2013 | North Indian River Lagoon | N/A | N/A | Previous area | yes | 200 | 2500
16572 | Agricultural Lands | North IRL | B | IR6-7 | 0.36 | 0.53 | 0.33724 | 0.063803 | 0 | 0.021517 | 0 | 2210 | Citrus groves | KSC-12-NIRL | KSC Citrus Grove Termination Jerome Rd West | 946.196 | Kennedy Space Center | Not provided | Citrus Grove Termination Jerome Road West | Grove lease termination resulted in abandonment of previously fertilized areas. | Fertilizer Reduction | Completed | 2010 | 184 | 851 | B | N/A | Not provided | Not provided | Not provided | Not provided | N/A | Non-structural | 2013 | North Indian River Lagoon | N/A | N/A | Previous area | yes | 221.6267 | 1364.7631
16573 | Natural Lands | North IRL | B | IR6-7 | 0.36 | 0.53 | 0.0079227 | 0.063803 | 0 | 0.00050549 | 0 | 5300 | Reservoirs | KSC-12-NIRL | KSC Citrus Grove Termination Jerome Rd West | 946.196 | Kennedy Space Center | Not provided | Citrus Grove Termination Jerome Road West | Grove lease termination resulted in abandonment of previously fertilized areas. | Fertilizer Reduction | Completed | 2010 | 184 | 851 | B | N/A | Not provided | Not provided | Not provided | Not provided | N/A | Non-structural | 2013 | North Indian River Lagoon | N/A | N/A | Previous area | yes | 114.2326 | 32.0618
16574 | Agricultural Lands | North IRL | B | IR6-7 | 0.36 | 0.53 | 0.30586 | 2.1404 | 0.24697 | 0.65467 | 0.075537 | 2210 | Citrus groves | KSC-12-NIRL | KSC Citrus Grove Termination Jerome Rd West | 946.196 | Kennedy Space Center | Not provided | Citrus Grove Termination Jerome Road West | Grove lease termination resulted in abandonment of previously fertilized areas. | Fertilizer Reduction | Completed | 2010 | 184 | 851 | B | N/A | Not provided | Not provided | Not provided | Not provided | N/A | Non-structural | 2013 | North Indian River Lagoon | N/A | N/A | Previous area | yes | 149.5255 | 1237.7703
16575 | Natural Lands | North IRL | B | IR6-7 | 0.36 | 0.53 | 0.3119 | 2.1404 | 0.24697 | 0.66761 | 0.07703 | 3200 | Shrub and Brushland | KSC-12-NIRL | KSC Citrus Grove Termination Jerome Rd West | 946.196 | Kennedy Space Center | Not provided | Citrus Grove Termination Jerome Road West | Grove lease termination resulted in abandonment of previously fertilized areas. | Fertilizer Reduction | Completed | 2010 | 184 | 851 | B | N/A | Not provided | Not provided | Not provided | Not provided | N/A | Non-structural | 2013 | North Indian River Lagoon | N/A | N/A | Previous area | yes | 150.5039 | 1262.2297
16576 | Agricultural Lands | North IRL | B | IR6-7 | 0.36 | 0.53 | 0.61776 | 4.3157 | 0.41567 | 2.6661 | 0.25678 | 2210 | Citrus groves | KSC-12-NIRL | KSC Citrus Grove Termination Jerome Rd West | 946.196 | Kennedy Space Center | Not provided | Citrus Grove Termination Jerome Road West | Grove lease termination resulted in abandonment of previously fertilized areas. | Fertilizer Reduction | Completed | 2010 | 184 | 851 | B | N/A | Not provided | Not provided | Not provided | Not provided | N/A | Non-structural | 2013 | North Indian River Lagoon | N/A | N/A | Previous area | yes | 200 | 2500
16577 | Agricultural Lands | North IRL | B | IR6-7 | 0.36 | 0.53 | 0.61776 | 3.1043 | 0.24882 | 1.9177 | 0.15371 | 2210 | Citrus groves | KSC-12-NIRL | KSC Citrus Grove Termination Jerome Rd West | 946.196 | Kennedy Space Center | Not provided | Citrus Grove Termination Jerome Road West | Grove lease termination resulted in abandonment of previously fertilized areas. | Fertilizer Reduction | Completed | 2010 | 184 | 851 | B | N/A | Not provided | Not provided | Not provided | Not provided | N/A | Non-structural | 2013 | North Indian River Lagoon | N/A | N/A | Previous area | yes | 200 | 2500
16578 | Agricultural Lands | North IRL | B | IR6-7 | 0.36 | 0.53 | 0.61776 | 2.6831 | 0.30225 | 1.6575 | 0.18672 | 2210 | Citrus groves | KSC-12-NIRL | KSC Citrus Grove Termination Jerome Rd West | 946.196 | Kennedy Space Center | Not provided | Citrus Grove Termination Jerome Road West | Grove lease termination resulted in abandonment of previously fertilized areas. | Fertilizer Reduction | Completed | 2010 | 184 | 851 | B | N/A | Not provided | Not provided | Not provided | Not provided | N/A | Non-structural | 2013 | North Indian River Lagoon | N/A | N/A | Previous area | yes | 200 | 2500
16579 | Agricultural Lands | North IRL | B | IR6-7 | 0.36 | 0.53 | 0.61776 | 4.5216 | 0.44487 | 2.7933 | 0.27482 | 2210 | Citrus groves | KSC-12-NIRL | KSC Citrus Grove Termination Jerome Rd West | 946.196 | Kennedy Space Center | Not provided | Citrus Grove Termination Jerome Road West | Grove lease termination resulted in abandonment of previously fertilized areas. | Fertilizer Reduction | Completed | 2010 | 184 | 851 | B | N/A | Not provided | Not provided | Not provided | Not provided | N/A | Non-structural | 2013 | North Indian River Lagoon | N/A | N/A | Previous area | yes | 200 | 2500
16580 | Agricultural Lands | North IRL | B | IR6-7 | 0.36 | 0.53 | 0.34142 | 3.4902 | 0.34729 | 1.1916 | 0.11857 | 2210 | Citrus groves | KSC-12-NIRL | KSC Citrus Grove Termination Jerome Rd West | 946.196 | Kennedy Space Center | Not provided | Citrus Grove Termination Jerome Road West | Grove lease termination resulted in abandonment of previously fertilized areas. | Fertilizer Reduction | Completed | 2010 | 184 | 851 | B | N/A | Not provided | Not provided | Not provided | Not provided | N/A | Non-structural | 2013 | North Indian River Lagoon | N/A | N/A | Previous area | yes | 156.7447 | 1381.6614
16581 | Agricultural Lands | North IRL | B | IR6-7 | 0.36 | 0.53 | 0.093194 | 3.4902 | 0.34729 | 0.32526 | 0.032365 | 2210 | Citrus groves | KSC-12-NIRL | KSC Citrus Grove Termination Jerome Rd West | 946.196 | Kennedy Space Center | Not provided | Citrus Grove Termination Jerome Road West | Grove lease termination resulted in abandonment of previously fertilized areas. | Fertilizer Reduction | Completed | 2010 | 184 | 851 | B | N/A | Not provided | Not provided | Not provided | Not provided | N/A | Non-structural | 2013 | North Indian River Lagoon | N/A | N/A | Previous area | yes | 114.4462 | 377.1423
16582 | Natural Lands | North IRL | B | IR6-7 | 0.36 | 0.53 | 0.16415 | 3.4902 | 0.34729 | 0.57292 | 0.057008 | 5100 | Streams and waterways | KSC-12-NIRL | KSC Citrus Grove Termination Jerome Rd West | 946.196 | Kennedy Space Center | Not provided | Citrus Grove Termination Jerome Road West | Grove lease termination resulted in abandonment of previously fertilized areas. | Fertilizer Reduction | Completed | 2010 | 184 | 851 | B | N/A | Not provided | Not provided | Not provided | Not provided | N/A | Non-structural | 2013 | North Indian River Lagoon | N/A | N/A | Previous area | yes | 127.2712 | 664.3054
16583 | Agricultural Lands | North IRL | B | IR6-7 | 0.36 | 0.53 | 0.61776 | 4.9498 | 0.50352 | 3.0578 | 0.31106 | 2210 | Citrus groves | KSC-12-NIRL | KSC Citrus Grove Termination Jerome Rd West | 946.196 | Kennedy Space Center | Not provided | Citrus Grove Termination Jerome Road West | Grove lease termination resulted in abandonment of previously fertilized areas. | Fertilizer Reduction | Completed | 2010 | 184 | 851 | B | N/A | Not provided | Not provided | Not provided | Not provided | N/A | Non-structural | 2013 | North Indian River Lagoon | N/A | N/A | Previous area | yes | 200 | 2500
16584 | Kennedy Space Center | North IRL | B | IR6-7 | 0.36 | 0.53 | 0.0030367 | 6.2883 | 0.75278 | 0.019096 | 0.002286 | 1750 | Governmental | KSC-12-NIRL | KSC Citrus Grove Termination Jerome Rd West | 946.196 | Kennedy Space Center | Not provided | Citrus Grove Termination Jerome Road West | Grove lease termination resulted in abandonment of previously fertilized areas. | Fertilizer Reduction | Completed | 2010 | 184 | 851 | B | N/A | Not provided | Not provided | Not provided | Not provided | N/A | Non-structural | 2013 | North Indian River Lagoon | N/A | N/A | Previous area | yes | 78.763 | 12.2892
16585 | Agricultural Lands | North IRL | B | IR6-7 | 0.36 | 0.53 | 0.28289 | 6.2883 | 0.75278 | 1.7789 | 0.21295 | 2210 | Citrus groves | KSC-12-NIRL | KSC Citrus Grove Termination Jerome Rd West | 946.196 | Kennedy Space Center | Not provided | Citrus Grove Termination Jerome Road West | Grove lease termination resulted in abandonment of previously fertilized areas. | Fertilizer Reduction | Completed | 2010 | 184 | 851 | B | N/A | Not provided | Not provided | Not provided | Not provided | N/A | Non-structural | 2013 | North Indian River Lagoon | N/A | N/A | Previous area | yes | 200.542 | 1144.7974
16586 | Agricultural Lands | North IRL | B | IR6-7 | 0.36 | 0.53 | 0.12629 | 3.7859 | 0.27009 | 0.47813 | 0.034111 | 2210 | Citrus groves | KSC-12-NIRL | KSC Citrus Grove Termination Jerome Rd West | 946.196 | Kennedy Space Center | Not provided | Citrus Grove Termination Jerome Road West | Grove lease termination resulted in abandonment of previously fertilized areas. | Fertilizer Reduction | Completed | 2010 | 184 | 851 | B | N/A | Not provided | Not provided | Not provided | Not provided | N/A | Non-structural | 2013 | North Indian River Lagoon | N/A | N/A | Previous area | yes | 122.7086 | 511.0855
16587 | Natural Lands | North IRL | B | IR6-7 | 0.36 | 0.53 | 0.0044547 | 3.7859 | 0.27009 | 0.016865 | 0.0012032 | 6460 | Mixed scrub-shrub wetland | KSC-12-NIRL | KSC Citrus Grove Termination Jerome Rd West | 946.196 | Kennedy Space Center | Not provided | Citrus Grove Termination Jerome Road West | Grove lease termination resulted in abandonment of previously fertilized areas. | Fertilizer Reduction | Completed | 2010 | 184 | 851 | B | N/A | Not provided | Not provided | Not provided | Not provided | N/A | Non-structural | 2013 | North Indian River Lagoon | N/A | N/A | Previous area | yes | 103.8224 | 18.0277
16588 | Agricultural Lands | North IRL | B | IR6-7 | 0.36 | 0.53 | 0.30023 | 3.9353 | 0.3167 | 1.1815 | 0.095082 | 2210 | Citrus groves | KSC-12-NIRL | KSC Citrus Grove Termination Jerome Rd West | 946.196 | Kennedy Space Center | Not provided | Citrus Grove Termination Jerome Road West | Grove lease termination resulted in abandonment of previously fertilized areas. | Fertilizer Reduction | Completed | 2010 | 184 | 851 | B | N/A | Not provided | Not provided | Not provided | Not provided | N/A | Non-structural | 2013 | North Indian River Lagoon | N/A | N/A | Previous area | yes | 148.614 | 1214.9818
16589 | Agricultural Lands | North IRL | B | IR6-7 | 0.36 | 0.53 | 0.32816 | 3.4522 | 0.25417 | 1.1329 | 0.083408 | 2210 | Citrus groves | KSC-12-NIRL | KSC Citrus Grove Termination Jerome Rd West | 946.196 | Kennedy Space Center | Not provided | Citrus Grove Termination Jerome Road West | Grove lease termination resulted in abandonment of previously fertilized areas. | Fertilizer Reduction | Completed | 2010 | 184 | 851 | B | N/A | Not provided | Not provided | Not provided | Not provided | N/A | Non-structural | 2013 | North Indian River Lagoon | N/A | N/A | Previous area | yes | 153.1561 | 1328.0213
16590 | Natural Lands | North IRL | B | IR6-7 | 0.36 | 0.53 | 0.61776 | 2.1059 | 0.21457 | 1.3009 | 0.13255 | 3200 | Shrub and Brushland | KSC-12-NIRL | KSC Citrus Grove Termination Jerome Rd West | 946.196 | Kennedy Space Center | Not provided | Citrus Grove Termination Jerome Road West | Grove lease termination resulted in abandonment of previously fertilized areas. | Fertilizer Reduction | Completed | 2010 | 184 | 851 | B | N/A | Not provided | Not provided | Not provided | Not provided | N/A | Non-structural | 2013 | North Indian River Lagoon | N/A | N/A | Previous area | yes | 200 | 2500
16591 | Agricultural Lands | North IRL | B | IR6-7 | 0.36 | 0.53 | 0.61776 | 3.6327 | 0.32127 | 2.2441 | 0.19847 | 2210 | Citrus groves | KSC-12-NIRL | KSC Citrus Grove Termination Jerome Rd West | 946.196 | Kennedy Space Center | Not provided | Citrus Grove Termination Jerome Road West | Grove lease termination resulted in abandonment of previously fertilized areas. | Fertilizer Reduction | Completed | 2010 | 184 | 851 | B | N/A | Not provided | Not provided | Not provided | Not provided | N/A | Non-structural | 2013 | North Indian River Lagoon | N/A | N/A | Previous area | yes | 200 | 2500
16592 | Agricultural Lands | North IRL | B | IR6-7 | 0.36 | 0.53 | 0.61776 | 4.4582 | 0.43496 | 2.7541 | 0.2687 | 2210 | Citrus groves | KSC-12-NIRL | KSC Citrus Grove Termination Jerome Rd West | 946.196 | Kennedy Space Center | Not provided | Citrus Grove Termination Jerome Road West | Grove lease termination resulted in abandonment of previously fertilized areas. | Fertilizer Reduction | Completed | 2010 | 184 | 851 | B | N/A | Not provided | Not provided | Not provided | Not provided | N/A | Non-structural | 2013 | North Indian River Lagoon | N/A | N/A | Previous area | yes | 200 | 2500
16593 | Agricultural Lands | North IRL | B | IR6-7 | 0.36 | 0.53 | 0.48681 | 3.8252 | 0.38539 | 1.8622 | 0.18761 | 2210 | Citrus groves | KSC-12-NIRL | KSC Citrus Grove Termination Jerome Rd West | 946.196 | Kennedy Space Center | Not provided | Citrus Grove Termination Jerome Road West | Grove lease termination resulted in abandonment of previously fertilized areas. | Fertilizer Reduction | Completed | 2010 | 184 | 851 | B | N/A | Not provided | Not provided | Not provided | Not provided | N/A | Non-structural | 2013 | North Indian River Lagoon | N/A | N/A | Previous area | yes | 183.9127 | 1970.0566
16594 | Agricultural Lands | North IRL | B | IR6-7 | 0.36 | 0.53 | 0.0028506 | 3.8252 | 0.38539 | 0.010904 | 0.0010986 | 2210 | Citrus groves | KSC-12-NIRL | KSC Citrus Grove Termination Jerome Rd West | 946.196 | Kennedy Space Center | Not provided | Citrus Grove Termination Jerome Road West | Grove lease termination resulted in abandonment of previously fertilized areas. | Fertilizer Reduction | Completed | 2010 | 184 | 851 | B | N/A | Not provided | Not provided | Not provided | Not provided | N/A | Non-structural | 2013 | North Indian River Lagoon | N/A | N/A | Previous area | yes | 25.8729 | 11.5359
16595 | Natural Lands | North IRL | B | IR6-7 | 0.36 | 0.53 | 0.1281 | 3.8252 | 0.38539 | 0.49002 | 0.049369 | 5100 | Streams and waterways | KSC-12-NIRL | KSC Citrus Grove Termination Jerome Rd West | 946.196 | Kennedy Space Center | Not provided | Citrus Grove Termination Jerome Road West | Grove lease termination resulted in abandonment of previously fertilized areas. | Fertilizer Reduction | Completed | 2010 | 184 | 851 | B | N/A | Not provided | Not provided | Not provided | Not provided | N/A | Non-structural | 2013 | North Indian River Lagoon | N/A | N/A | Previous area | yes | 118.287 | 518.4075
16596 | Agricultural Lands | North IRL | B | IR6-7 | 0.36 | 0.53 | 0.61776 | 3.8015 | 0.34636 | 2.3484 | 0.21397 | 2210 | Citrus groves | KSC-12-NIRL | KSC Citrus Grove Termination Jerome Rd West | 946.196 | Kennedy Space Center | Not provided | Citrus Grove Termination Jerome Road West | Grove lease termination resulted in abandonment of previously fertilized areas. | Fertilizer Reduction | Completed | 2010 | 184 | 851 | B | N/A | Not provided | Not provided | Not provided | Not provided | N/A | Non-structural | 2013 | North Indian River Lagoon | N/A | N/A | Previous area | yes | 200 | 2500
16597 | Agricultural Lands | North IRL | B | IR6-7 | 0.36 | 0.53 | 0.32204 | 3.5168 | 0.26205 | 1.1326 | 0.084391 | 2210 | Citrus groves | KSC-12-NIRL | KSC Citrus Grove Termination Jerome Rd West | 946.196 | Kennedy Space Center | Not provided | Citrus Grove Termination Jerome Road West | Grove lease termination resulted in abandonment of previously fertilized areas. | Fertilizer Reduction | Completed | 2010 | 184 | 851 | B | N/A | Not provided | Not provided | Not provided | Not provided | N/A | Non-structural | 2013 | North Indian River Lagoon | N/A | N/A | Previous area | yes | 165.8896 | 1303.2533
16598 | Natural Lands | North IRL | B | IR6-7 | 0.36 | 0.53 | 0.0050284 | 3.5168 | 0.26205 | 0.017684 | 0.0013177 | 6170 | Mixed wetland hardwoods | KSC-12-NIRL | KSC Citrus Grove Termination Jerome Rd West | 946.196 | Kennedy Space Center | Not provided | Citrus Grove Termination Jerome Road West | Grove lease termination resulted in abandonment of previously fertilized areas. | Fertilizer Reduction | Completed | 2010 | 184 | 851 | B | N/A | Not provided | Not provided | Not provided | Not provided | N/A | Non-structural | 2013 | North Indian River Lagoon | N/A | N/A | Previous area | yes | 112.5082 | 20.3492
16599 | Agricultural Lands | North IRL | B | IR6-7 | 0.36 | 0.53 | 0.61776 | 2.9975 | 0.34554 | 1.8518 | 0.21346 | 2210 | Citrus groves | KSC-12-NIRL | KSC Citrus Grove Termination Jerome Rd West | 946.196 | Kennedy Space Center | Not provided | Citrus Grove Termination Jerome Road West | Grove lease termination resulted in abandonment of previously fertilized areas. | Fertilizer Reduction | Completed | 2010 | 184 | 851 | B | N/A | Not provided | Not provided | Not provided | Not provided | N/A | Non-structural | 2013 | North Indian River Lagoon | N/A | N/A | Previous area | yes | 200 | 2500
16600 | Agricultural Lands | North IRL | B | IR6-7 | 0.36 | 0.53 | 0.1275 | 3.2347 | 0.2194 | 0.41241 | 0.027973 | 2210 | Citrus groves | KSC-12-NIRL | KSC Citrus Grove Termination Jerome Rd West | 946.196 | Kennedy Space Center | Not provided | Citrus Grove Termination Jerome Road West | Grove lease termination resulted in abandonment of previously fertilized areas. | Fertilizer Reduction | Completed | 2010 | 184 | 851 | B | N/A | Not provided | Not provided | Not provided | Not provided | N/A | Non-structural | 2013 | North Indian River Lagoon | N/A | N/A | Previous area | yes | 111.1954 | 515.9545
16601 | Agricultural Lands | North IRL | B | IR6-7 | 0.36 | 0.53 | 0.59844 | 3.4733 | 0.30289 | 2.0785 | 0.18126 | 2210 | Citrus groves | KSC-12-NIRL | KSC Citrus Grove Termination Jerome Rd West | 946.196 | Kennedy Space Center | Not provided | Citrus Grove Termination Jerome Road West | Grove lease termination resulted in abandonment of previously fertilized areas. | Fertilizer Reduction | Completed | 2010 | 184 | 851 | B | N/A | Not provided | Not provided | Not provided | Not provided | N/A | Non-structural | 2013 | North Indian River Lagoon | N/A | N/A | Previous area | yes | 193.5519 | 2421.7849
16602 | Agricultural Lands | North IRL | B | IR6-7 | 0.36 | 0.53 | 0.061241 | 3.8168 | 0.26293 | 0.23374 | 0.016102 | 2210 | Citrus groves | KSC-12-NIRL | KSC Citrus Grove Termination Jerome Rd West | 946.196 | Kennedy Space Center | Not provided | Citrus Grove Termination Jerome Road West | Grove lease termination resulted in abandonment of previously fertilized areas. | Fertilizer Reduction | Completed | 2010 | 184 | 851 | B | N/A | Not provided | Not provided | Not provided | Not provided | N/A | Non-structural | 2013 | North Indian River Lagoon | N/A | N/A | Previous area | yes | 109.916 | 247.8337
16603 | Natural Lands | North IRL | B | IR6-7 | 0.36 | 0.53 | 0.0040057 | 3.8168 | 0.26293 | 0.015289 | 0.0010532 | 6170 | Mixed wetland hardwoods | KSC-12-NIRL | KSC Citrus Grove Termination Jerome Rd West | 946.196 | Kennedy Space Center | Not provided | Citrus Grove Termination Jerome Road West | Grove lease termination resulted in abandonment of previously fertilized areas. | Fertilizer Reduction | Completed | 2010 | 184 | 851 | B | N/A | Not provided | Not provided | Not provided | Not provided | N/A | Non-structural | 2013 | North Indian River Lagoon | N/A | N/A | Previous area | yes | 100.6537 | 16.2106
16604 | Agricultural Lands | North IRL | B | IR6-7 | 0.36 | 0.53 | 0.54749 | 3.8838 | 0.34461 | 2.1264 | 0.18867 | 2210 | Citrus groves | KSC-12-NIRL | KSC Citrus Grove Termination Jerome Rd West | 946.196 | Kennedy Space Center | Not provided | Citrus Grove Termination Jerome Road West | Grove lease termination resulted in abandonment of previously fertilized areas. | Fertilizer Reduction | Completed | 2010 | 184 | 851 | B | N/A | Not provided | Not provided | Not provided | Not provided | N/A | Non-structural | 2013 | North Indian River Lagoon | N/A | N/A | Previous area | yes | 197.5503 | 2215.6304
16605 | Natural Lands | North IRL | B | IR6-7 | 0.36 | 0.53 | 0.003161 | 3.8838 | 0.34461 | 0.012277 | 0.0010893 | 6170 | Mixed wetland hardwoods | KSC-12-NIRL | KSC Citrus Grove Termination Jerome Rd West | 946.196 | Kennedy Space Center | Not provided | Citrus Grove Termination Jerome Road West | Grove lease termination resulted in abandonment of previously fertilized areas. | Fertilizer Reduction | Completed | 2010 | 184 | 851 | B | N/A | Not provided | Not provided | Not provided | Not provided | N/A | Non-structural | 2013 | North Indian River Lagoon | N/A | N/A | Previous area | yes | 86.075 | 12.7919
16606 | Agricultural Lands | North IRL | B | IR6-7 | 0.36 | 0.53 | 0.32706 | 3.5025 | 0.2608 | 1.1456 | 0.085299 | 2210 | Citrus groves | KSC-12-NIRL | KSC Citrus Grove Termination Jerome Rd West | 946.196 | Kennedy Space Center | Not provided | Citrus Grove Termination Jerome Road West | Grove lease termination resulted in abandonment of previously fertilized areas. | Fertilizer Reduction | Completed | 2010 | 184 | 851 | B | N/A | Not provided | Not provided | Not provided | Not provided | N/A | Non-structural | 2013 | North Indian River Lagoon | N/A | N/A | Previous area | yes | 210.0508 | 1323.5742
16607 | Agricultural Lands | North IRL | B | IR6-7 | 0.36 | 0.53 | 0.56838 | 4.5327 | 0.45994 | 2.5763 | 0.26142 | 2210 | Citrus groves | KSC-12-NIRL | KSC Citrus Grove Termination Jerome Rd West | 946.196 | Kennedy Space Center | Not provided | Citrus Grove Termination Jerome Road West | Grove lease termination resulted in abandonment of previously fertilized areas. | Fertilizer Reduction | Completed | 2010 | 184 | 851 | B | N/A | Not provided | Not provided | Not provided | Not provided | N/A | Non-structural | 2013 | North Indian River Lagoon | N/A | N/A | Previous area | yes | 190.3599 | 2300.15
16608 | Natural Lands | North IRL | B | IR6-7 | 0.36 | 0.53 | 0.049384 | 4.5327 | 0.45994 | 0.22384 | 0.022713 | 5100 | Streams and waterways | KSC-12-NIRL | KSC Citrus Grove Termination Jerome Rd West | 946.196 | Kennedy Space Center | Not provided | Citrus Grove Termination Jerome Road West | Grove lease termination resulted in abandonment of previously fertilized areas. | Fertilizer Reduction | Completed | 2010 | 184 | 851 | B | N/A | Not provided | Not provided | Not provided | Not provided | N/A | Non-structural | 2013 | North Indian River Lagoon | N/A | N/A | Previous area | yes | 89.3088 | 199.85
16609 | Agricultural Lands | North IRL | B | IR6-7 | 0.36 | 0.53 | 0.61776 | 4.8821 | 0.49339 | 3.016 | 0.3048 | 2210 | Citrus groves | KSC-12-NIRL | KSC Citrus Grove Termination Jerome Rd West | 946.196 | Kennedy Space Center | Not provided | Citrus Grove Termination Jerome Road West | Grove lease termination resulted in abandonment of previously fertilized areas. | Fertilizer Reduction | Completed | 2010 | 184 | 851 | B | N/A | Not provided | Not provided | Not provided | Not provided | N/A | Non-structural | 2013 | North Indian River Lagoon | N/A | N/A | Previous area | yes | 200 | 2500
16610 | Agricultural Lands | North IRL | B | IR6-7 | 0.36 | 0.53 | 0.61776 | 2.5175 | 0.27519 | 1.5552 | 0.17 | 2210 | Citrus groves | KSC-12-NIRL | KSC Citrus Grove Termination Jerome Rd West | 946.196 | Kennedy Space Center | Not provided | Citrus Grove Termination Jerome Road West | Grove lease termination resulted in abandonment of previously fertilized areas. | Fertilizer Reduction | Completed | 2010 | 184 | 851 | B | N/A | Not provided | Not provided | Not provided | Not provided | N/A | Non-structural | 2013 | North Indian River Lagoon | N/A | N/A | Previous area | yes | 200 | 2500
16611 | Agricultural Lands | North IRL | B | IR6-7 | 0.36 | 0.53 | 0.40261 | 3.6223 | 0.28787 | 1.4584 | 0.1159 | 2210 | Citrus groves | KSC-12-NIRL | KSC Citrus Grove Termination Jerome Rd West | 946.196 | Kennedy Space Center | Not provided | Citrus Grove Termination Jerome Road West | Grove lease termination resulted in abandonment of previously fertilized areas. | Fertilizer Reduction | Completed | 2010 | 184 | 851 | B | N/A | Not provided | Not provided | Not provided | Not provided | N/A | Non-structural | 2013 | North Indian River Lagoon | N/A | N/A | Previous area | yes | 165.1766 | 1629.292
16612 | Natural Lands | North IRL | B | IR6-7 | 0.36 | 0.53 | 0.0023199 | 3.6223 | 0.28787 | 0.0084035 | 0.00066785 | 6170 | Mixed wetland hardwoods | KSC-12-NIRL | KSC Citrus Grove Termination Jerome Rd West | 946.196 | Kennedy Space Center | Not provided | Citrus Grove Termination Jerome Road West | Grove lease termination resulted in abandonment of previously fertilized areas. | Fertilizer Reduction | Completed | 2010 | 184 | 851 | B | N/A | Not provided | Not provided | Not provided | Not provided | N/A | Non-structural | 2013 | North Indian River Lagoon | N/A | N/A | Previous area | yes | 100.3853 | 9.3884
16613 | Agricultural Lands | North IRL | B | IR6-7 | 0.36 | 0.53 | 0.40789 | 3.444 | 0.26684 | 1.4048 | 0.10884 | 2210 | Citrus groves | KSC-12-NIRL | KSC Citrus Grove Termination Jerome Rd West | 946.196 | Kennedy Space Center | Not provided | Citrus Grove Termination Jerome Road West | Grove lease termination resulted in abandonment of previously fertilized areas. | Fertilizer Reduction | Completed | 2010 | 184 | 851 | B | N/A | Not provided | Not provided | Not provided | Not provided | N/A | Non-structural | 2013 | North Indian River Lagoon | N/A | N/A | Previous area | yes | 162.1393 | 1650.6795
16614 | Natural Lands | North IRL | B | IR6-7 | 0.36 | 0.53 | 0.0013671 | 3.444 | 0.26684 | 0.0047081 | 0.00036478 | 6460 | Mixed scrub-shrub wetland | KSC-12-NIRL | KSC Citrus Grove Termination Jerome Rd West | 946.196 | Kennedy Space Center | Not provided | Citrus Grove Termination Jerome Road West | Grove lease termination resulted in abandonment of previously fertilized areas. | Fertilizer Reduction | Completed | 2010 | 184 | 851 | B | N/A | Not provided | Not provided | Not provided | Not provided | N/A | Non-structural | 2013 | North Indian River Lagoon | N/A | N/A | Previous area | yes | 34.0832 | 5.5323
16615 | Agricultural Lands | North IRL | B | IR6-7 | 0.36 | 0.53 | 0.61776 | 4.8494 | 0.49001 | 2.9958 | 0.30271 | 2210 | Citrus groves | KSC-12-NIRL | KSC Citrus Grove Termination Jerome Rd West | 946.196 | Kennedy Space Center | Not provided | Citrus Grove Termination Jerome Road West | Grove lease termination resulted in abandonment of previously fertilized areas. | Fertilizer Reduction | Completed | 2010 | 184 | 851 | B | N/A | Not provided | Not provided | Not provided | Not provided | N/A | Non-structural | 2013 | North Indian River Lagoon | N/A | N/A | Previous area | yes | 200 | 2500
16616 | Agricultural Lands | North IRL | B | IR6-7 | 0.36 | 0.53 | 0.61776 | 3.5162 | 0.30488 | 2.1722 | 0.18834 | 2210 | Citrus groves | KSC-12-NIRL | KSC Citrus Grove Termination Jerome Rd West | 946.196 | Kennedy Space Center | Not provided | Citrus Grove Termination Jerome Road West | Grove lease termination resulted in abandonment of previously fertilized areas. | Fertilizer Reduction | Completed | 2010 | 184 | 851 | B | N/A | Not provided | Not provided | Not provided | Not provided | N/A | Non-structural | 2013 | North Indian River Lagoon | N/A | N/A | Previous area | yes | 200 | 2500
16617 | Agricultural Lands | North IRL | B | IR6-7 | 0.36 | 0.53 | 0.61776 | 3.8995 | 0.35974 | 2.409 | 0.22223 | 2210 | Citrus groves | KSC-12-NIRL | KSC Citrus Grove Termination Jerome Rd West | 946.196 | Kennedy Space Center | Not provided | Citrus Grove Termination Jerome Road West | Grove lease termination resulted in abandonment of previously fertilized areas. | Fertilizer Reduction | Completed | 2010 | 184 | 851 | B | N/A | Not provided | Not provided | Not provided | Not provided | N/A | Non-structural | 2013 | North Indian River Lagoon | N/A | N/A | Previous area | yes | 200 | 2500
16618 | Agricultural Lands | North IRL | B | IR6-7 | 0.36 | 0.53 | 0.45628 | 3.1343 | 0.26823 | 1.4301 | 0.12239 | 2210 | Citrus groves | KSC-12-NIRL | KSC Citrus Grove Termination Jerome Rd West | 946.196 | Kennedy Space Center | Not provided | Citrus Grove Termination Jerome Road West | Grove lease termination resulted in abandonment of previously fertilized areas. | Fertilizer Reduction | Completed | 2010 | 184 | 851 | B | N/A | Not provided | Not provided | Not provided | Not provided | N/A | Non-structural | 2013 | North Indian River Lagoon | N/A | N/A | Previous area | yes | 183.5602 | 1846.4974
16619 | Agricultural Lands | North IRL | B | IR6-7 | 0.36 | 0.53 | 0.14262 | 3.6488 | 0.25609 | 0.52039 | 0.036523 | 2210 | Citrus groves | KSC-12-NIRL | KSC Citrus Grove Termination Jerome Rd West | 946.196 | Kennedy Space Center | Not provided | Citrus Grove Termination Jerome Road West | Grove lease termination resulted in abandonment of previously fertilized areas. | Fertilizer Reduction | Completed | 2010 | 184 | 851 | B | N/A | Not provided | Not provided | Not provided | Not provided | N/A | Non-structural | 2013 | North Indian River Lagoon | N/A | N/A | Previous area | yes | 123.0068 | 577.1505
16620 | Natural Lands | North IRL | B | IR6-7 | 0.36 | 0.53 | 0.0014127 | 3.6488 | 0.25609 | 0.0051549 | 0.00036179 | 6460 | Mixed scrub-shrub wetland | KSC-12-NIRL | KSC Citrus Grove Termination Jerome Rd West | 946.196 | Kennedy Space Center | Not provided | Citrus Grove Termination Jerome Road West | Grove lease termination resulted in abandonment of previously fertilized areas. | Fertilizer Reduction | Completed | 2010 | 184 | 851 | B | N/A | Not provided | Not provided | Not provided | Not provided | N/A | Non-structural | 2013 | North Indian River Lagoon | N/A | N/A | Previous area | yes | 52.581 | 5.7172
16621 | Agricultural Lands | North IRL | B | IR6-7 | 0.36 | 0.53 | 0.41676 | 3.8541 | 0.32137 | 1.6062 | 0.13393 | 2210 | Citrus groves | KSC-12-NIRL | KSC Citrus Grove Termination Jerome Rd West | 946.196 | Kennedy Space Center | Not provided | Citrus Grove Termination Jerome Road West | Grove lease termination resulted in abandonment of previously fertilized areas. | Fertilizer Reduction | Completed | 2010 | 184 | 851 | B | N/A | Not provided | Not provided | Not provided | Not provided | N/A | Non-structural | 2013 | North Indian River Lagoon | N/A | N/A | Previous area | yes | 173.5438 | 1686.5636
16622 | Agricultural Lands | North IRL | B | IR6-7 | 0.36 | 0.53 | 0.61776 | 2.5607 | 0.63655 | 1.5819 | 0.39323 | 2240 | Abandoned tree crops | KSC-12-NIRL | KSC Citrus Grove Termination Jerome Rd West | 946.196 | Kennedy Space Center | Not provided | Citrus Grove Termination Jerome Road West | Grove lease termination resulted in abandonment of previously fertilized areas. | Fertilizer Reduction | Completed | 2010 | 184 | 851 | B | N/A | Not provided | Not provided | Not provided | Not provided | N/A | Non-structural | 2013 | North Indian River Lagoon | N/A | N/A | Previous area | yes | 200 | 2500
16623 | Agricultural Lands | North IRL | B | IR6-7 | 0.36 | 0.53 | 0.57855 | 4.5839 | 0.44756 | 2.652 | 0.25894 | 2210 | Citrus groves | KSC-12-NIRL | KSC Citrus Grove Termination Jerome Rd West | 946.196 | Kennedy Space Center | Not provided | Citrus Grove Termination Jerome Road West | Grove lease termination resulted in abandonment of previously fertilized areas. | Fertilizer Reduction | Completed | 2010 | 184 | 851 | B | N/A | Not provided | Not provided | Not provided | Not provided | N/A | Non-structural | 2013 | North Indian River Lagoon | N/A | N/A | Previous area | yes | 198.5612 | 2341.302
16624 | Agricultural Lands | North IRL | B | IR6-7 | 0.36 | 0.53 | 0.61776 | 3.3966 | 0.29018 | 2.0983 | 0.17927 | 2210 | Citrus groves | KSC-12-NIRL | KSC Citrus Grove Termination Jerome Rd West | 946.196 | Kennedy Space Center | Not provided | Citrus Grove Termination Jerome Road West | Grove lease termination resulted in abandonment of previously fertilized areas. | Fertilizer Reduction | Completed | 2010 | 184 | 851 | B | N/A | Not provided | Not provided | Not provided | Not provided | N/A | Non-structural | 2013 | North Indian River Lagoon | N/A | N/A | Previous area | yes | 200 | 2500
16625 | Agricultural Lands | North IRL | B | IR6-7 | 0.36 | 0.53 | 0.39948 | 0.71166 | 0.020463 | 0.28429 | 0.0081745 | 2210 | Citrus groves | KSC-12-NIRL | KSC Citrus Grove Termination Jerome Rd West | 946.196 | Kennedy Space Center | Not provided | Citrus Grove Termination Jerome Road West | Grove lease termination resulted in abandonment of previously fertilized areas. | Fertilizer Reduction | Completed | 2010 | 184 | 851 | B | N/A | Not provided | Not provided | Not provided | Not provided | N/A | Non-structural | 2013 | North Indian River Lagoon | N/A | N/A | Previous area | yes | 260.4326 | 1616.6439
16626 | Natural Lands | North IRL | B | IR6-7 | 0.36 | 0.53 | 0.00078447 | 0.71166 | 0.020463 | 0.00055827 | 1.6052e-05 | 5300 | Reservoirs | KSC-12-NIRL | KSC Citrus Grove Termination Jerome Rd West | 946.196 | Kennedy Space Center | Not provided | Citrus Grove Termination Jerome Road West | Grove lease termination resulted in abandonment of previously fertilized areas. | Fertilizer Reduction | Completed | 2010 | 184 | 851 | B | N/A | Not provided | Not provided | Not provided | Not provided | N/A | Non-structural | 2013 | North Indian River Lagoon | N/A | N/A | Previous area | yes | 48.0671 | 3.1746
16627 | Agricultural Lands | North IRL | B | IR6-7 | 0.36 | 0.53 | 0.61776 | 4.3752 | 0.42387 | 2.7028 | 0.26185 | 2210 | Citrus groves | KSC-12-NIRL | KSC Citrus Grove Termination Jerome Rd West | 946.196 | Kennedy Space Center | Not provided | Citrus Grove Termination Jerome Road West | Grove lease termination resulted in abandonment of previously fertilized areas. | Fertilizer Reduction | Completed | 2010 | 184 | 851 | B | N/A | Not provided | Not provided | Not provided | Not provided | N/A | Non-structural | 2013 | North Indian River Lagoon | N/A | N/A | Previous area | yes | 200 | 2500
16628 | Agricultural Lands | North IRL | B | IR6-7 | 0.36 | 0.53 | 0.61711 | 3.6102 | 0.32051 | 2.2279 | 0.19779 | 2210 | Citrus groves | KSC-12-NIRL | KSC Citrus Grove Termination Jerome Rd West | 946.196 | Kennedy Space Center | Not provided | Citrus Grove Termination Jerome Road West | Grove lease termination resulted in abandonment of previously fertilized areas. | Fertilizer Reduction | Completed | 2010 | 184 | 851 | B | N/A | Not provided | Not provided | Not provided | Not provided | N/A | Non-structural | 2013 | North Indian River Lagoon | N/A | N/A | Previous area | yes | 198.781 | 2497.3506
16629 | Natural Lands | North IRL | B | IR6-7 | 0.36 | 0.53 | 0.00024701 | 3.6102 | 0.32051 | 0.00089176 | 7.9168e-05 | 6460 | Mixed scrub-shrub wetland | KSC-12-NIRL | KSC Citrus Grove Termination Jerome Rd West | 946.196 | Kennedy Space Center | Not provided | Citrus Grove Termination Jerome Road West | Grove lease termination resulted in abandonment of previously fertilized areas. | Fertilizer Reduction | Completed | 2010 | 184 | 851 | B | N/A | Not provided | Not provided | Not provided | Not provided | N/A | Non-structural | 2013 | North Indian River Lagoon | N/A | N/A | Previous area | yes | 7.7322 | 0.99961
16630 | Agricultural Lands | North IRL | B | IR6-7 | 0.36 | 0.53 | 0.61776 | 3.5126 | 0.30444 | 2.1699 | 0.18807 | 2210 | Citrus groves | KSC-12-NIRL | KSC Citrus Grove Termination Jerome Rd West | 946.196 | Kennedy Space Center | Not provided | Citrus Grove Termination Jerome Road West | Grove lease termination resulted in abandonment of previously fertilized areas. | Fertilizer Reduction | Completed | 2010 | 184 | 851 | B | N/A | Not provided | Not provided | Not provided | Not provided | N/A | Non-structural | 2013 | North Indian River Lagoon | N/A | N/A | Previous area | yes | 200 | 2500
16631 | Agricultural Lands | North IRL | B | IR6-7 | 0.36 | 0.53 | 0.07322 | 2.4678 | 0.20916 | 0.18069 | 0.015315 | 2210 | Citrus groves | KSC-12-NIRL | KSC Citrus Grove Termination Jerome Rd West | 946.196 | Kennedy Space Center | Not provided | Citrus Grove Termination Jerome Road West | Grove lease termination resulted in abandonment of previously fertilized areas. | Fertilizer Reduction | Completed | 2010 | 184 | 851 | B | N/A | Not provided | Not provided | Not provided | Not provided | N/A | Non-structural | 2013 | North Indian River Lagoon | N/A | N/A | Previous area | yes | 111.8976 | 296.3088
16632 | Natural Lands | North IRL | B | IR6-7 | 0.36 | 0.53 | 0.011277 | 2.4678 | 0.20916 | 0.027829 | 0.0023587 | 4340 | Hardwood Conifer Mixed | KSC-12-NIRL | KSC Citrus Grove Termination Jerome Rd West | 946.196 | Kennedy Space Center | Not provided | Citrus Grove Termination Jerome Road West | Grove lease termination resulted in abandonment of previously fertilized areas. | Fertilizer Reduction | Completed | 2010 | 184 | 851 | B | N/A | Not provided | Not provided | Not provided | Not provided | N/A | Non-structural | 2013 | North Indian River Lagoon | N/A | N/A | Previous area | yes | 101.9316 | 45.6354
16633 | Agricultural Lands | North IRL | B | IR6-7 | 0.36 | 0.53 | 0.61776 | 2.4817 | 0.2745 | 1.5331 | 0.16958 | 2210 | Citrus groves | KSC-12-NIRL | KSC Citrus Grove Termination Jerome Rd West | 946.196 | Kennedy Space Center | Not provided | Citrus Grove Termination Jerome Road West | Grove lease termination resulted in abandonment of previously fertilized areas. | Fertilizer Reduction | Completed | 2010 | 184 | 851 | B | N/A | Not provided | Not provided | Not provided | Not provided | N/A | Non-structural | 2013 | North Indian River Lagoon | N/A | N/A | Previous area | yes | 200 | 2500
16634 | Agricultural Lands | North IRL | B | IR6-7 | 0.36 | 0.53 | 0.61776 | 4.8821 | 0.49339 | 3.016 | 0.3048 | 2210 | Citrus groves | KSC-12-NIRL | KSC Citrus Grove Termination Jerome Rd West | 946.196 | Kennedy Space Center | Not provided | Citrus Grove Termination Jerome Road West | Grove lease termination resulted in abandonment of previously fertilized areas. | Fertilizer Reduction | Completed | 2010 | 184 | 851 | B | N/A | Not provided | Not provided | Not provided | Not provided | N/A | Non-structural | 2013 | North Indian River Lagoon | N/A | N/A | Previous area | yes | 200 | 2500
16635 | Agricultural Lands | North IRL | B | IR6-7 | 0.36 | 0.53 | 0.57239 | 3.0268 | 0.3509 | 1.7325 | 0.20085 | 2210 | Citrus groves | KSC-12-NIRL | KSC Citrus Grove Termination Jerome Rd West | 946.196 | Kennedy Space Center | Not provided | Citrus Grove Termination Jerome Road West | Grove lease termination resulted in abandonment of previously fertilized areas. | Fertilizer Reduction | Completed | 2010 | 184 | 851 | B | N/A | Not provided | Not provided | Not provided | Not provided | N/A | Non-structural | 2013 | North Indian River Lagoon | N/A | N/A | Previous area | yes | 187.6566 | 2316.3709
16636 | Natural Lands | North IRL | B | IR6-7 | 0.36 | 0.53 | 5.5862e-05 | 3.0268 | 0.3509 | 0.00016908 | 1.9602e-05 | 6460 | Mixed scrub-shrub wetland | KSC-12-NIRL | KSC Citrus Grove Termination Jerome Rd West | 946.196 | Kennedy Space Center | Not provided | Citrus Grove Termination Jerome Road West | Grove lease termination resulted in abandonment of previously fertilized areas. | Fertilizer Reduction | Completed | 2010 | 184 | 851 | B | N/A | Not provided | Not provided | Not provided | Not provided | N/A | Non-structural | 2013 | North Indian River Lagoon | N/A | N/A | Previous area | yes | 5.9291 | 0.22606
16637 | Agricultural Lands | North IRL | B | IR6-7 | 0.36 | 0.53 | 0.61776 | 4.9439 | 0.50319 | 3.0541 | 0.31085 | 2210 | Citrus groves | KSC-12-NIRL | KSC Citrus Grove Termination Jerome Rd West | 946.196 | Kennedy Space Center | Not provided | Citrus Grove Termination Jerome Road West | Grove lease termination resulted in abandonment of previously fertilized areas. | Fertilizer Reduction | Completed | 2010 | 184 | 851 | B | N/A | Not provided | Not provided | Not provided | Not provided | N/A | Non-structural | 2013 | North Indian River Lagoon | N/A | N/A | Previous area | yes | 200 | 2500
16638 | Agricultural Lands | North IRL | B | IR6-7 | 0.36 | 0.53 | 0.32641 | 3.4484 | 0.25747 | 1.1256 | 0.084042 | 2210 | Citrus groves | KSC-12-NIRL | KSC Citrus Grove Termination Jerome Rd West | 946.196 | Kennedy Space Center | Not provided | Citrus Grove Termination Jerome Road West | Grove lease termination resulted in abandonment of previously fertilized areas. | Fertilizer Reduction | Completed | 2010 | 184 | 851 | B | N/A | Not provided | Not provided | Not provided | Not provided | N/A | Non-structural | 2013 | North Indian River Lagoon | N/A | N/A | Previous area | yes | 154.2112 | 1320.9521
16639 | Agricultural Lands | North IRL | B | IR6-7 | 0.36 | 0.53 | 0.61776 | 2.5125 | 0.27874 | 1.5521 | 0.1722 | 2210 | Citrus groves | KSC-12-NIRL | KSC Citrus Grove Termination Jerome Rd West | 946.196 | Kennedy Space Center | Not provided | Citrus Grove Termination Jerome Road West | Grove lease termination resulted in abandonment of previously fertilized areas. | Fertilizer Reduction | Completed | 2010 | 184 | 851 | B | N/A | Not provided | Not provided | Not provided | Not provided | N/A | Non-structural | 2013 | North Indian River Lagoon | N/A | N/A | Previous area | yes | 200 | 2500
16640 | Agricultural Lands | North IRL | B | IR6-7 | 0.36 | 0.53 | 0.25818 | 3.7683 | 0.38482 | 0.97291 | 0.099352 | 2210 | Citrus groves | KSC-12-NIRL | KSC Citrus Grove Termination Jerome Rd West | 946.196 | Kennedy Space Center | Not provided | Citrus Grove Termination Jerome Road West | Grove lease termination resulted in abandonment of previously fertilized areas. | Fertilizer Reduction | Completed | 2010 | 184 | 851 | B | N/A | Not provided | Not provided | Not provided | Not provided | N/A | Non-structural | 2013 | North Indian River Lagoon | N/A | N/A | Previous area | yes | 135.1536 | 1044.8192
16641 | Natural Lands | North IRL | B | IR6-7 | 0.36 | 0.53 | 0.01197 | 3.7683 | 0.38482 | 0.045106 | 0.0046062 | 3200 | Shrub and Brushland | KSC-12-NIRL | KSC Citrus Grove Termination Jerome Rd West | 946.196 | Kennedy Space Center | Not provided | Citrus Grove Termination Jerome Road West | Grove lease termination resulted in abandonment of previously fertilized areas. | Fertilizer Reduction | Completed | 2010 | 184 | 851 | B | N/A | Not provided | Not provided | Not provided | Not provided | N/A | Non-structural | 2013 | North Indian River Lagoon | N/A | N/A | Previous area | yes | 97.0298 | 48.4399
16642 | Agricultural Lands | North IRL | B | IR6-7 | 0.36 | 0.53 | 0.61776 | 3.2345 | 0.26626 | 1.9981 | 0.16448 | 2210 | Citrus groves | KSC-12-NIRL | KSC Citrus Grove Termination Jerome Rd West | 946.196 | Kennedy Space Center | Not provided | Citrus Grove Termination Jerome Road West | Grove lease termination resulted in abandonment of previously fertilized areas. | Fertilizer Reduction | Completed | 2010 | 184 | 851 | B | N/A | Not provided | Not provided | Not provided | Not provided | N/A | Non-structural | 2013 | North Indian River Lagoon | N/A | N/A | Previous area | yes | 200 | 2500
16643 | Agricultural Lands | North IRL | B | IR6-7 | 0.36 | 0.53 | 0.52593 | 3.6522 | 0.35195 | 1.9208 | 0.1851 | 2210 | Citrus groves | KSC-12-NIRL | KSC Citrus Grove Termination Jerome Rd West | 946.196 | Kennedy Space Center | Not provided | Citrus Grove Termination Jerome Road West | Grove lease termination resulted in abandonment of previously fertilized areas. | Fertilizer Reduction | Completed | 2010 | 184 | 851 | B | N/A | Not provided | Not provided | Not provided | Not provided | N/A | Non-structural | 2013 | North Indian River Lagoon | N/A | N/A | Previous area | yes | 185.1708 | 2128.3538
16644 | Natural Lands | North IRL | B | IR6-7 | 0.36 | 0.53 | 0.091836 | 3.6522 | 0.35195 | 0.3354 | 0.032322 | 5100 | Streams and waterways | KSC-12-NIRL | KSC Citrus Grove Termination Jerome Rd West | 946.196 | Kennedy Space Center | Not provided | Citrus Grove Termination Jerome Road West | Grove lease termination resulted in abandonment of previously fertilized areas. | Fertilizer Reduction | Completed | 2010 | 184 | 851 | B | N/A | Not provided | Not provided | Not provided | Not provided | N/A | Non-structural | 2013 | North Indian River Lagoon | N/A | N/A | Previous area | yes | 114.9025 | 371.6462
16645 | Agricultural Lands | North IRL | B | IR6-7 | 0.36 | 0.53 | 0.18462 | 3.093 | 0.27627 | 0.57103 | 0.051004 | 2210 | Citrus groves | KSC-12-NIRL | KSC Citrus Grove Termination Jerome Rd West | 946.196 | Kennedy Space Center | Not provided | Citrus Grove Termination Jerome Road West | Grove lease termination resulted in abandonment of previously fertilized areas. | Fertilizer Reduction | Completed | 2010 | 184 | 851 | B | N/A | Not provided | Not provided | Not provided | Not provided | N/A | Non-structural | 2013 | North Indian River Lagoon | N/A | N/A | Previous area | yes | 122.4481 | 747.1317
16646 | Agricultural Lands | North IRL | B | IR6-7 | 0.36 | 0.53 | 0.14159 | 3.093 | 0.27627 | 0.43795 | 0.039118 | 2210 | Citrus groves | KSC-12-NIRL | KSC Citrus Grove Termination Jerome Rd West | 946.196 | Kennedy Space Center | Not provided | Citrus Grove Termination Jerome Road West | Grove lease termination resulted in abandonment of previously fertilized areas. | Fertilizer Reduction | Completed | 2010 | 184 | 851 | B | N/A | Not provided | Not provided | Not provided | Not provided | N/A | Non-structural | 2013 | North Indian River Lagoon | N/A | N/A | Previous area | yes | 105.7979 | 573.0114
16647 | Natural Lands | North IRL | B | IR6-7 | 0.36 | 0.53 | 0.13846 | 3.093 | 0.27627 | 0.42826 | 0.038253 | 5100 | Streams and waterways | KSC-12-NIRL | KSC Citrus Grove Termination Jerome Rd West | 946.196 | Kennedy Space Center | Not provided | Citrus Grove Termination Jerome Road West | Grove lease termination resulted in abandonment of previously fertilized areas. | Fertilizer Reduction | Completed | 2010 | 184 | 851 | B | N/A | Not provided | Not provided | Not provided | Not provided | N/A | Non-structural | 2013 | North Indian River Lagoon | N/A | N/A | Previous area | yes | 110.3196 | 560.3367
16648 | Natural Lands | North IRL | B | IR6-7 | 0.36 | 0.53 | 0.0062895 | 3.093 | 0.27627 | 0.019453 | 0.0017376 | 6170 | Mixed wetland hardwoods | KSC-12-NIRL | KSC Citrus Grove Termination Jerome Rd West | 946.196 | Kennedy Space Center | Not provided | Citrus Grove Termination Jerome Road West | Grove lease termination resulted in abandonment of previously fertilized areas. | Fertilizer Reduction | Completed | 2010 | 184 | 851 | B | N/A | Not provided | Not provided | Not provided | Not provided | N/A | Non-structural | 2013 | North Indian River Lagoon | N/A | N/A | Previous area | yes | 35.2182 | 25.4527
16649 | Natural Lands | North IRL | B | IR6-7 | 0.36 | 0.53 | 6.3712e-05 | 3.093 | 0.27627 | 0.00019706 | 1.7602e-05 | 6460 | Mixed scrub-shrub wetland | KSC-12-NIRL | KSC Citrus Grove Termination Jerome Rd West | 946.196 | Kennedy Space Center | Not provided | Citrus Grove Termination Jerome Road West | Grove lease termination resulted in abandonment of previously fertilized areas. | Fertilizer Reduction | Completed | 2010 | 184 | 851 | B | N/A | Not provided | Not provided | Not provided | Not provided | N/A | Non-structural | 2013 | North Indian River Lagoon | N/A | N/A | Previous area | yes | 34.3439 | 0.25783
16650 | Agricultural Lands | North IRL | B | IR6-7 | 0.36 | 0.53 | 0.61776 | 3.6424 | 0.325 | 2.2502 | 0.20078 | 2210 | Citrus groves | KSC-12-NIRL | KSC Citrus Grove Termination Jerome Rd West | 946.196 | Kennedy Space Center | Not provided | Citrus Grove Termination Jerome Road West | Grove lease termination resulted in abandonment of previously fertilized areas. | Fertilizer Reduction | Completed | 2010 | 184 | 851 | B | N/A | Not provided | Not provided | Not provided | Not provided | N/A | Non-structural | 2013 | North Indian River Lagoon | N/A | N/A | Previous area | yes | 200 | 2500
16651 | Agricultural Lands | North IRL | B | IR6-7 | 0.36 | 0.53 | 0.054784 | 3.8927 | 0.2726 | 0.21326 | 0.014934 | 2210 | Citrus groves | KSC-12-NIRL | KSC Citrus Grove Termination Jerome Rd West | 946.196 | Kennedy Space Center | Not provided | Citrus Grove Termination Jerome Road West | Grove lease termination resulted in abandonment of previously fertilized areas. | Fertilizer Reduction | Completed | 2010 | 184 | 851 | B | N/A | Not provided | Not provided | Not provided | Not provided | N/A | Non-structural | 2013 | North Indian River Lagoon | N/A | N/A | Previous area | yes | 65.8605 | 221.7038
16652 | Natural Lands | North IRL | B | IR6-7 | 0.36 | 0.53 | 0.0019715 | 3.8927 | 0.2726 | 0.0076745 | 0.00053745 | 6170 | Mixed wetland hardwoods | KSC-12-NIRL | KSC Citrus Grove Termination Jerome Rd West | 946.196 | Kennedy Space Center | Not provided | Citrus Grove Termination Jerome Road West | Grove lease termination resulted in abandonment of previously fertilized areas. | Fertilizer Reduction | Completed | 2010 | 184 | 851 | B | N/A | Not provided | Not provided | Not provided | Not provided | N/A | Non-structural | 2013 | North Indian River Lagoon | N/A | N/A | Previous area | yes | 61.7972 | 7.9785
16653 | Agricultural Lands | North IRL | B | IR6-7 | 0.36 | 0.53 | 0.61776 | 3.503 | 0.30498 | 2.164 | 0.1884 | 2210 | Citrus groves | KSC-12-NIRL | KSC Citrus Grove Termination Jerome Rd West | 946.196 | Kennedy Space Center | Not provided | Citrus Grove Termination Jerome Road West | Grove lease termination resulted in abandonment of previously fertilized areas. | Fertilizer Reduction | Completed | 2010 | 184 | 851 | B | N/A | Not provided | Not provided | Not provided | Not provided | N/A | Non-structural | 2013 | North Indian River Lagoon | N/A | N/A | Previous area | yes | 200 | 2500
16654 | Agricultural Lands | North IRL | B | IR6-7 | 0.36 | 0.53 | 0.61776 | 3.6103 | 0.31931 | 2.2303 | 0.19725 | 2210 | Citrus groves | KSC-12-NIRL | KSC Citrus Grove Termination Jerome Rd West | 946.196 | Kennedy Space Center | Not provided | Citrus Grove Termination Jerome Road West | Grove lease termination resulted in abandonment of previously fertilized areas. | Fertilizer Reduction | Completed | 2010 | 184 | 851 | B | N/A | Not provided | Not provided | Not provided | Not provided | N/A | Non-structural | 2013 | North Indian River Lagoon | N/A | N/A | Previous area | yes | 200 | 2500
16655 | Agricultural Lands | North IRL | B | IR6-7 | 0.36 | 0.53 | 0.61776 | 3.3406 | 0.28249 | 2.0637 | 0.17451 | 2210 | Citrus groves | KSC-12-NIRL | KSC Citrus Grove Termination Jerome Rd West | 946.196 | Kennedy Space Center | Not provided | Citrus Grove Termination Jerome Road West | Grove lease termination resulted in abandonment of previously fertilized areas. | Fertilizer Reduction | Completed | 2010 | 184 | 851 | B | N/A | Not provided | Not provided | Not provided | Not provided | N/A | Non-structural | 2013 | North Indian River Lagoon | N/A | N/A | Previous area | yes | 200 | 2500
16656 | Agricultural Lands | North IRL | B | IR6-7 | 0.36 | 0.53 | 0.45059 | 3.5204 | 0.28323 | 1.5862 | 0.12762 | 2210 | Citrus groves | KSC-12-NIRL | KSC Citrus Grove Termination Jerome Rd West | 946.196 | Kennedy Space Center | Not provided | Citrus Grove Termination Jerome Road West | Grove lease termination resulted in abandonment of previously fertilized areas. | Fertilizer Reduction | Completed | 2010 | 184 | 851 | B | N/A | Not provided | Not provided | Not provided | Not provided | N/A | Non-structural | 2013 | North Indian River Lagoon | N/A | N/A | Previous area | yes | 172.9493 | 1823.4593
16657 | Agricultural Lands | North IRL | B | IR6-7 | 0.36 | 0.53 | 0.61776 | 2.5104 | 0.27848 | 1.5509 | 0.17203 | 2210 | Citrus groves | KSC-12-NIRL | KSC Citrus Grove Termination Jerome Rd West | 946.196 | Kennedy Space Center | Not provided | Citrus Grove Termination Jerome Road West | Grove lease termination resulted in abandonment of previously fertilized areas. | Fertilizer Reduction | Completed | 2010 | 184 | 851 | B | N/A | Not provided | Not provided | Not provided | Not provided | N/A | Non-structural | 2013 | North Indian River Lagoon | N/A | N/A | Previous area | yes | 200 | 2500
16658 | Agricultural Lands | North IRL | B | IR6-7 | 0.36 | 0.53 | 0.61776 | 4.4331 | 0.43189 | 2.7386 | 0.2668 | 2210 | Citrus groves | KSC-12-NIRL | KSC Citrus Grove Termination Jerome Rd West | 946.196 | Kennedy Space Center | Not provided | Citrus Grove Termination Jerome Road West | Grove lease termination resulted in abandonment of previously fertilized areas. | Fertilizer Reduction | Completed | 2010 | 184 | 851 | B | N/A | Not provided | Not provided | Not provided | Not provided | N/A | Non-structural | 2013 | North Indian River Lagoon | N/A | N/A | Previous area | yes | 200 | 2500
16659 | Agricultural Lands | North IRL | B | IR6-7 | 0.36 | 0.53 | 0.45382 | 3.8094 | 0.32179 | 1.7288 | 0.14604 | 2210 | Citrus groves | KSC-12-NIRL | KSC Citrus Grove Termination Jerome Rd West | 946.196 | Kennedy Space Center | Not provided | Citrus Grove Termination Jerome Road West | Grove lease termination resulted in abandonment of previously fertilized areas. | Fertilizer Reduction | Completed | 2010 | 184 | 851 | B | N/A | Not provided | Not provided | Not provided | Not provided | N/A | Non-structural | 2013 | North Indian River Lagoon | N/A | N/A | Previous area | yes | 176.175 | 1836.5602
16660 | Agricultural Lands | North IRL | B | IR6-7 | 0.36 | 0.53 | 0.61776 | 3.5217 | 0.30554 | 2.1756 | 0.18875 | 2210 | Citrus groves | KSC-12-NIRL | KSC Citrus Grove Termination Jerome Rd West | 946.196 | Kennedy Space Center | Not provided | Citrus Grove Termination Jerome Road West | Grove lease termination resulted in abandonment of previously fertilized areas. | Fertilizer Reduction | Completed | 2010 | 184 | 851 | B | N/A | Not provided | Not provided | Not provided | Not provided | N/A | Non-structural | 2013 | North Indian River Lagoon | N/A | N/A | Previous area | yes | 200 | 2500
16661 | Agricultural Lands | North IRL | B | IR6-7 | 0.36 | 0.53 | 0.067156 | 4.0657 | 0.29896 | 0.27304 | 0.020077 | 2210 | Citrus groves | KSC-12-NIRL | KSC Citrus Grove Termination Jerome Rd West | 946.196 | Kennedy Space Center | Not provided | Citrus Grove Termination Jerome Road West | Grove lease termination resulted in abandonment of previously fertilized areas. | Fertilizer Reduction | Completed | 2010 | 184 | 851 | B | N/A | Not provided | Not provided | Not provided | Not provided | N/A | Non-structural | 2013 | North Indian River Lagoon | N/A | N/A | Previous area | yes | 79.8217 | 271.7703
16662 | Agricultural Lands | North IRL | B | IR6-7 | 0.36 | 0.53 | 0.61776 | 4.3302 | 0.41839 | 2.675 | 0.25846 | 2210 | Citrus groves | KSC-12-NIRL | KSC Citrus Grove Termination Jerome Rd West | 946.196 | Kennedy Space Center | Not provided | Citrus Grove Termination Jerome Road West | Grove lease termination resulted in abandonment of previously fertilized areas. | Fertilizer Reduction | Completed | 2010 | 184 | 851 | B | N/A | Not provided | Not provided | Not provided | Not provided | N/A | Non-structural | 2013 | North Indian River Lagoon | N/A | N/A | Previous area | yes | 200 | 2500
16663 | Agricultural Lands | North IRL | B | IR6-7 | 0.36 | 0.53 | 0.28253 | 6.0058 | 0.75799 | 1.6968 | 0.21416 | 2210 | Citrus groves | KSC-12-NIRL | KSC Citrus Grove Termination Jerome Rd West | 946.196 | Kennedy Space Center | Not provided | Citrus Grove Termination Jerome Road West | Grove lease termination resulted in abandonment of previously fertilized areas. | Fertilizer Reduction | Completed | 2010 | 184 | 851 | B | N/A | Not provided | Not provided | Not provided | Not provided | N/A | Non-structural | 2013 | North Indian River Lagoon | N/A | N/A | Previous area | yes | 147.5435 | 1143.3693
16664 | Kennedy Space Center | North IRL | B | IR6-7 | 0.36 | 0.53 | 0.0047107 | 6.0058 | 0.75799 | 0.028292 | 0.0035706 | 8140 | Roads and Highways | KSC-12-NIRL | KSC Citrus Grove Termination Jerome Rd West | 946.196 | Kennedy Space Center | Not provided | Citrus Grove Termination Jerome Road West | Grove lease termination resulted in abandonment of previously fertilized areas. | Fertilizer Reduction | Completed | 2010 | 184 | 851 | B | N/A | Not provided | Not provided | Not provided | Not provided | N/A | Non-structural | 2013 | North Indian River Lagoon | N/A | N/A | Previous area | yes | 104.3802 | 19.0635
16665 | Agricultural Lands | North IRL | B | IR6-7 | 0.36 | 0.53 | 0.57143 | 4.8847 | 0.48648 | 2.7913 | 0.27799 | 2210 | Citrus groves | KSC-12-NIRL | KSC Citrus Grove Termination Jerome Rd West | 946.196 | Kennedy Space Center | Not provided | Citrus Grove Termination Jerome Road West | Grove lease termination resulted in abandonment of previously fertilized areas. | Fertilizer Reduction | Completed | 2010 | 184 | 851 | B | N/A | Not provided | Not provided | Not provided | Not provided | N/A | Non-structural | 2013 | North Indian River Lagoon | N/A | N/A | Previous area | yes | 196.7678 | 2312.4888
16666 | Natural Lands | North IRL | B | IR6-7 | 0.36 | 0.53 | 0.0019002 | 4.8847 | 0.48648 | 0.0092822 | 0.00092442 | 6170 | Mixed wetland hardwoods | KSC-12-NIRL | KSC Citrus Grove Termination Jerome Rd West | 946.196 | Kennedy Space Center | Not provided | Citrus Grove Termination Jerome Road West | Grove lease termination resulted in abandonment of previously fertilized areas. | Fertilizer Reduction | Completed | 2010 | 184 | 851 | B | N/A | Not provided | Not provided | Not provided | Not provided | N/A | Non-structural | 2013 | North Indian River Lagoon | N/A | N/A | Previous area | yes | 52.2978 | 7.69
16667 | Agricultural Lands | North IRL | B | IR6-7 | 0.36 | 0.53 | 0.61776 | 2.5189 | 0.27963 | 1.5561 | 0.17275 | 2210 | Citrus groves | KSC-12-NIRL | KSC Citrus Grove Termination Jerome Rd West | 946.196 | Kennedy Space Center | Not provided | Citrus Grove Termination Jerome Road West | Grove lease termination resulted in abandonment of previously fertilized areas. | Fertilizer Reduction | Completed | 2010 | 184 | 851 | B | N/A | Not provided | Not provided | Not provided | Not provided | N/A | Non-structural | 2013 | North Indian River Lagoon | N/A | N/A | Previous area | yes | 200 | 2500
16668 | Agricultural Lands | North IRL | B | IR6-7 | 0.36 | 0.53 | 0.60273 | 3.3756 | 0.28679 | 2.0346 | 0.17286 | 2210 | Citrus groves | KSC-12-NIRL | KSC Citrus Grove Termination Jerome Rd West | 946.196 | Kennedy Space Center | Not provided | Citrus Grove Termination Jerome Road West | Grove lease termination resulted in abandonment of previously fertilized areas. | Fertilizer Reduction | Completed | 2010 | 184 | 851 | B | N/A | Not provided | Not provided | Not provided | Not provided | N/A | Non-structural | 2013 | North Indian River Lagoon | N/A | N/A | Previous area | yes | 191.8758 | 2439.1706
16669 | Natural Lands | North IRL | B | IR6-7 | 0.36 | 0.53 | 0.0011173 | 3.3756 | 0.28679 | 0.0037715 | 0.00032042 | 6460 | Mixed scrub-shrub wetland | KSC-12-NIRL | KSC Citrus Grove Termination Jerome Rd West | 946.196 | Kennedy Space Center | Not provided | Citrus Grove Termination Jerome Road West | Grove lease termination resulted in abandonment of previously fertilized areas. | Fertilizer Reduction | Completed | 2010 | 184 | 851 | B | N/A | Not provided | Not provided | Not provided | Not provided | N/A | Non-structural | 2013 | North Indian River Lagoon | N/A | N/A | Previous area | yes | 52.7523 | 4.5214
16670 | Agricultural Lands | North IRL | B | IR6-7 | 0.36 | 0.53 | 0.2809 | 3.4584 | 0.249 | 0.97147 | 0.069944 | 2210 | Citrus groves | KSC-12-NIRL | KSC Citrus Grove Termination Jerome Rd West | 946.196 | Kennedy Space Center | Not provided | Citrus Grove Termination Jerome Road West | Grove lease termination resulted in abandonment of previously fertilized areas. | Fertilizer Reduction | Completed | 2010 | 184 | 851 | B | N/A | Not provided | Not provided | Not provided | Not provided | N/A | Non-structural | 2013 | North Indian River Lagoon | N/A | N/A | Previous area | yes | 147.7417 | 1136.757
16671 | Agricultural Lands | North IRL | B | IR6-7 | 0.36 | 0.53 | 0.61776 | 3.1067 | 0.24911 | 1.9192 | 0.15389 | 2210 | Citrus groves | KSC-12-NIRL | KSC Citrus Grove Termination Jerome Rd West | 946.196 | Kennedy Space Center | Not provided | Citrus Grove Termination Jerome Road West | Grove lease termination resulted in abandonment of previously fertilized areas. | Fertilizer Reduction | Completed | 2010 | 184 | 851 | B | N/A | Not provided | Not provided | Not provided | Not provided | N/A | Non-structural | 2013 | North Indian River Lagoon | N/A | N/A | Previous area | yes | 200 | 2500
16672 | Agricultural Lands | North IRL | B | IR6-7 | 0.36 | 0.53 | 0.45308 | 3.3433 | 0.25814 | 1.5148 | 0.11696 | 2210 | Citrus groves | KSC-12-NIRL | KSC Citrus Grove Termination Jerome Rd West | 946.196 | Kennedy Space Center | Not provided | Citrus Grove Termination Jerome Road West | Grove lease termination resulted in abandonment of previously fertilized areas. | Fertilizer Reduction | Completed | 2010 | 184 | 851 | B | N/A | Not provided | Not provided | Not provided | Not provided | N/A | Non-structural | 2013 | North Indian River Lagoon | N/A | N/A | Previous area | yes | 171.3609 | 1833.5381
16673 | Agricultural Lands | North IRL | B | IR6-7 | 0.36 | 0.53 | 0.28688 | 4.3744 | 0.37282 | 1.2549 | 0.10695 | 2210 | Citrus groves | KSC-12-NIRL | KSC Citrus Grove Termination Jerome Rd West | 946.196 | Kennedy Space Center | Not provided | Citrus Grove Termination Jerome Road West | Grove lease termination resulted in abandonment of previously fertilized areas. | Fertilizer Reduction | Completed | 2010 | 184 | 851 | B | N/A | Not provided | Not provided | Not provided | Not provided | N/A | Non-structural | 2013 | North Indian River Lagoon | N/A | N/A | Previous area | yes | 170.5693 | 1160.9586
16674 | Natural Lands | North IRL | B | IR6-7 | 0.36 | 0.53 | 6.1743e-05 | 4.3744 | 0.37282 | 0.00027009 | 2.3019e-05 | 6300 | Wetland Forested Mixed | KSC-12-NIRL | KSC Citrus Grove Termination Jerome Rd West | 946.196 | Kennedy Space Center | Not provided | Citrus Grove Termination Jerome Road West | Grove lease termination resulted in abandonment of previously fertilized areas. | Fertilizer Reduction | Completed | 2010 | 184 | 851 | B | N/A | Not provided | Not provided | Not provided | Not provided | N/A | Non-structural | 2013 | North Indian River Lagoon | N/A | N/A | Previous area | yes | 33.1621 | 0.24987
16675 | Agricultural Lands | North IRL | B | IR6-7 | 0.36 | 0.53 | 0.0017732 | 4.0869 | 0.29042 | 0.0072467 | 0.00051496 | 2210 | Citrus groves | KSC-12-NIRL | KSC Citrus Grove Termination Jerome Rd West | 946.196 | Kennedy Space Center | Not provided | Citrus Grove Termination Jerome Road West | Grove lease termination resulted in abandonment of previously fertilized areas. | Fertilizer Reduction | Completed | 2010 | 184 | 851 | B | N/A | Not provided | Not provided | Not provided | Not provided | N/A | Non-structural | 2013 | North Indian River Lagoon | N/A | N/A | Previous area | yes | 13.5508 | 7.1757
16676 | Agricultural Lands | North IRL | B | IR6-7 | 0.36 | 0.53 | 0.61776 | 3.9153 | 0.36139 | 2.4187 | 0.22325 | 2210 | Citrus groves | KSC-12-NIRL | KSC Citrus Grove Termination Jerome Rd West | 946.196 | Kennedy Space Center | Not provided | Citrus Grove Termination Jerome Road West | Grove lease termination resulted in abandonment of previously fertilized areas. | Fertilizer Reduction | Completed | 2010 | 184 | 851 | B | N/A | Not provided | Not provided | Not provided | Not provided | N/A | Non-structural | 2013 | North Indian River Lagoon | N/A | N/A | Previous area | yes | 200 | 2500
16677 | Agricultural Lands | North IRL | B | IR6-7 | 0.36 | 0.53 | 0.056885 | 4.06 | 0.2952 | 0.23095 | 0.016793 | 2210 | Citrus groves | KSC-12-NIRL | KSC Citrus Grove Termination Jerome Rd West | 946.196 | Kennedy Space Center | Not provided | Citrus Grove Termination Jerome Road West | Grove lease termination resulted in abandonment of previously fertilized areas. | Fertilizer Reduction | Completed | 2010 | 184 | 851 | B | N/A | Not provided | Not provided | Not provided | Not provided | N/A | Non-structural | 2013 | North Indian River Lagoon | N/A | N/A | Previous area | yes | 65.5156 | 230.2069
16678 | Natural Lands | North IRL | B | IR6-7 | 0.36 | 0.53 | 0.0004569 | 4.06 | 0.2952 | 0.001855 | 0.00013488 | 6170 | Mixed wetland hardwoods | KSC-12-NIRL | KSC Citrus Grove Termination Jerome Rd West | 946.196 | Kennedy Space Center | Not provided | Citrus Grove Termination Jerome Road West | Grove lease termination resulted in abandonment of previously fertilized areas. | Fertilizer Reduction | Completed | 2010 | 184 | 851 | B | N/A | Not provided | Not provided | Not provided | Not provided | N/A | Non-structural | 2013 | North Indian River Lagoon | N/A | N/A | Previous area | yes | 39.2072 | 1.849
16679 | Agricultural Lands | North IRL | B | IR6-7 | 0.36 | 0.53 | 0.34932 | 3.6003 | 0.27758 | 1.2576 | 0.096963 | 2210 | Citrus groves | KSC-12-NIRL | KSC Citrus Grove Termination Jerome Rd West | 946.196 | Kennedy Space Center | Not provided | Citrus Grove Termination Jerome Road West | Grove lease termination resulted in abandonment of previously fertilized areas. | Fertilizer Reduction | Completed | 2010 | 184 | 851 | B | N/A | Not provided | Not provided | Not provided | Not provided | N/A | Non-structural | 2013 | North Indian River Lagoon | N/A | N/A | Previous area | yes | 159.9821 | 1413.6393
16680 | Natural Lands | North IRL | B | IR6-7 | 0.36 | 0.53 | 0.0050276 | 3.6003 | 0.27758 | 0.018101 | 0.0013955 | 6170 | Mixed wetland hardwoods | KSC-12-NIRL | KSC Citrus Grove Termination Jerome Rd West | 946.196 | Kennedy Space Center | Not provided | Citrus Grove Termination Jerome Road West | Grove lease termination resulted in abandonment of previously fertilized areas. | Fertilizer Reduction | Completed | 2010 | 184 | 851 | B | N/A | Not provided | Not provided | Not provided | Not provided | N/A | Non-structural | 2013 | North Indian River Lagoon | N/A | N/A | Previous area | yes | 109.4565 | 20.3459
16681 | Agricultural Lands | North IRL | B | IR6-7 | 0.36 | 0.53 | 0.61776 | 5.4772 | 0.57611 | 3.3836 | 0.3559 | 2210 | Citrus groves | KSC-12-NIRL | KSC Citrus Grove Termination Jerome Rd West | 946.196 | Kennedy Space Center | Not provided | Citrus Grove Termination Jerome Road West | Grove lease termination resulted in abandonment of previously fertilized areas. | Fertilizer Reduction | Completed | 2010 | 184 | 851 | B | N/A | Not provided | Not provided | Not provided | Not provided | N/A | Non-structural | 2013 | North Indian River Lagoon | N/A | N/A | Previous area | yes | 200 | 2500
16682 | Agricultural Lands | North IRL | B | IR6-7 | 0.36 | 0.53 | 0.61776 | 2.4166 | 0.26544 | 1.4929 | 0.16398 | 2210 | Citrus groves | KSC-12-NIRL | KSC Citrus Grove Termination Jerome Rd West | 946.196 | Kennedy Space Center | Not provided | Citrus Grove Termination Jerome Road West | Grove lease termination resulted in abandonment of previously fertilized areas. | Fertilizer Reduction | Completed | 2010 | 184 | 851 | B | N/A | Not provided | Not provided | Not provided | Not provided | N/A | Non-structural | 2013 | North Indian River Lagoon | N/A | N/A | Previous area | yes | 200 | 2500
16683 | Natural Lands | North IRL | B | IR6-7 | 0.36 | 0.53 | 0.0033371 | 3.8068 | 0.25577 | 0.012704 | 0.00085353 | 3200 | Shrub and Brushland | KSC-12-NIRL | KSC Citrus Grove Termination Jerome Rd West | 946.196 | Kennedy Space Center | Not provided | Citrus Grove Termination Jerome Road West | Grove lease termination resulted in abandonment of previously fertilized areas. | Fertilizer Reduction | Completed | 2010 | 184 | 851 | B | N/A | Not provided | Not provided | Not provided | Not provided | N/A | Non-structural | 2013 | North Indian River Lagoon | N/A | N/A | Previous area | yes | 73.5028 | 13.5047
16684 | Natural Lands | North IRL | B | IR6-7 | 0.36 | 0.53 | 1.4136e-05 | 3.8068 | 0.25577 | 5.3815e-05 | 3.6157e-06 | 6300 | Wetland Forested Mixed | KSC-12-NIRL | KSC Citrus Grove Termination Jerome Rd West | 946.196 | Kennedy Space Center | Not provided | Citrus Grove Termination Jerome Road West | Grove lease termination resulted in abandonment of previously fertilized areas. | Fertilizer Reduction | Completed | 2010 | 184 | 851 | B | N/A | Not provided | Not provided | Not provided | Not provided | N/A | Non-structural | 2013 | North Indian River Lagoon | N/A | N/A | Previous area | yes | 1.1056 | 0.057208
16685 | Natural Lands | North IRL | B | IR6-7 | 0.36 | 0.53 | 0.59035 | 3.1838 | 0.30854 | 1.8796 | 0.18215 | 4200 | Upland Hardwood Forest | KSC-12-NIRL | KSC Citrus Grove Termination Jerome Rd West | 946.196 | Kennedy Space Center | Not provided | Citrus Grove Termination Jerome Road West | Grove lease termination resulted in abandonment of previously fertilized areas. | Fertilizer Reduction | Completed | 2010 | 184 | 851 | B | N/A | Not provided | Not provided | Not provided | Not provided | N/A | Non-structural | 2013 | North Indian River Lagoon | N/A | N/A | Previous area | yes | 192.1159 | 2389.0548
16686 | Agricultural Lands | North IRL | B | IR6-7 | 0.36 | 0.53 | 0.61776 | 4.5804 | 0.45156 | 2.8296 | 0.27896 | 2210 | Citrus groves | KSC-12-NIRL | KSC Citrus Grove Termination Jerome Rd West | 946.196 | Kennedy Space Center | Not provided | Citrus Grove Termination Jerome Road West | Grove lease termination resulted in abandonment of previously fertilized areas. | Fertilizer Reduction | Completed | 2010 | 184 | 851 | B | N/A | Not provided | Not provided | Not provided | Not provided | N/A | Non-structural | 2013 | North Indian River Lagoon | N/A | N/A | Previous area | yes | 200 | 2500
16687 | Agricultural Lands | North IRL | B | IR6-7 | 0.36 | 0.53 | 0.61776 | 4.3715 | 0.42267 | 2.7006 | 0.26111 | 2210 | Citrus groves | KSC-12-NIRL | KSC Citrus Grove Termination Jerome Rd West | 946.196 | Kennedy Space Center | Not provided | Citrus Grove Termination Jerome Road West | Grove lease termination resulted in abandonment of previously fertilized areas. | Fertilizer Reduction | Completed | 2010 | 184 | 851 | B | N/A | Not provided | Not provided | Not provided | Not provided | N/A | Non-structural | 2013 | North Indian River Lagoon | N/A | N/A | Previous area | yes | 200 | 2500
16688 | Agricultural Lands | North IRL | B | IR6-7 | 0.36 | 0.53 | 0.002569 | 8.5073 | 1.104 | 0.021855 | 0.0028362 | 2210 | Citrus groves | KSC-12-NIRL | KSC Citrus Grove Termination Jerome Rd West | 946.196 | Kennedy Space Center | Not provided | Citrus Grove Termination Jerome Road West | Grove lease termination resulted in abandonment of previously fertilized areas. | Fertilizer Reduction | Completed | 2010 | 184 | 851 | B | N/A | Not provided | Not provided | Not provided | Not provided | N/A | Non-structural | 2013 | North Indian River Lagoon | N/A | N/A | Previous area | yes | 18.7761 | 10.3962
16689 | Kennedy Space Center | North IRL | B | IR6-7 | 0.36 | 0.53 | 0.00082368 | 8.5073 | 1.104 | 0.0070072 | 0.00090934 | 8140 | Roads and Highways | KSC-12-NIRL | KSC Citrus Grove Termination Jerome Rd West | 946.196 | Kennedy Space Center | Not provided | Citrus Grove Termination Jerome Road West | Grove lease termination resulted in abandonment of previously fertilized areas. | Fertilizer Reduction | Completed | 2010 | 184 | 851 | B | N/A | Not provided | Not provided | Not provided | Not provided | N/A | Non-structural | 2013 | North Indian River Lagoon | N/A | N/A | Previous area | yes | 19.3614 | 3.3333
16690 | Agricultural Lands | North IRL | B | IR6-7 | 0.36 | 0.53 | 0.018532 | 2.8965 | 0.1918 | 0.053678 | 0.0035544 | 2210 | Citrus groves | KSC-12-NIRL | KSC Citrus Grove Termination Jerome Rd West | 946.196 | Kennedy Space Center | Not provided | Citrus Grove Termination Jerome Road West | Grove lease termination resulted in abandonment of previously fertilized areas. | Fertilizer Reduction | Completed | 2010 | 184 | 851 | B | N/A | Not provided | Not provided | Not provided | Not provided | N/A | Non-structural | 2013 | North Indian River Lagoon | N/A | N/A | Previous area | yes | 38.8366 | 74.9957
16691 | Natural Lands | North IRL | B | IR6-7 | 0.36 | 0.53 | 0.0078428 | 2.8965 | 0.1918 | 0.022717 | 0.0015043 | 5100 | Streams and waterways | KSC-12-NIRL | KSC Citrus Grove Termination Jerome Rd West | 946.196 | Kennedy Space Center | Not provided | Citrus Grove Termination Jerome Road West | Grove lease termination resulted in abandonment of previously fertilized areas. | Fertilizer Reduction | Completed | 2010 | 184 | 851 | B | N/A | Not provided | Not provided | Not provided | Not provided | N/A | Non-structural | 2013 | North Indian River Lagoon | N/A | N/A | Previous area | yes | 34.5445 | 31.7387
16692 | Agricultural Lands | North IRL | B | IR6-7 | 0.36 | 0.53 | 0.017233 | 4.3084 | 0.32331 | 0.074247 | 0.0055716 | 2210 | Citrus groves | KSC-12-NIRL | KSC Citrus Grove Termination Jerome Rd West | 946.196 | Kennedy Space Center | Not provided | Citrus Grove Termination Jerome Road West | Grove lease termination resulted in abandonment of previously fertilized areas. | Fertilizer Reduction | Completed | 2010 | 184 | 851 | B | N/A | Not provided | Not provided | Not provided | Not provided | N/A | Non-structural | 2013 | North Indian River Lagoon | N/A | N/A | Previous area | yes | 89.0384 | 69.7399
16693 | Agricultural Lands | North IRL | B | IR6-7 | 0.36 | 0.53 | 0.39586 | 3.4309 | 0.26388 | 1.3582 | 0.10446 | 2210 | Citrus groves | KSC-12-NIRL | KSC Citrus Grove Termination Jerome Rd West | 946.196 | Kennedy Space Center | Not provided | Citrus Grove Termination Jerome Road West | Grove lease termination resulted in abandonment of previously fertilized areas. | Fertilizer Reduction | Completed | 2010 | 184 | 851 | B | N/A | Not provided | Not provided | Not provided | Not provided | N/A | Non-structural | 2013 | North Indian River Lagoon | N/A | N/A | Previous area | yes | 164.0092 | 1602.0074
16694 | Natural Lands | North IRL | B | IR6-7 | 0.36 | 0.53 | 0.0003279 | 3.4309 | 0.26388 | 0.001125 | 8.6526e-05 | 6460 | Mixed scrub-shrub wetland | KSC-12-NIRL | KSC Citrus Grove Termination Jerome Rd West | 946.196 | Kennedy Space Center | Not provided | Citrus Grove Termination Jerome Road West | Grove lease termination resulted in abandonment of previously fertilized areas. | Fertilizer Reduction | Completed | 2010 | 184 | 851 | B | N/A | Not provided | Not provided | Not provided | Not provided | N/A | Non-structural | 2013 | North Indian River Lagoon | N/A | N/A | Previous area | yes | 36.2342 | 1.327
16695 | Agricultural Lands | North IRL | B | IR6-7 | 0.36 | 0.53 | 0.045557 | 4.3738 | 0.33571 | 0.19926 | 0.015294 | 2210 | Citrus groves | KSC-12-NIRL | KSC Citrus Grove Termination Jerome Rd West | 946.196 | Kennedy Space Center | Not provided | Citrus Grove Termination Jerome Road West | Grove lease termination resulted in abandonment of previously fertilized areas. | Fertilizer Reduction | Completed | 2010 | 184 | 851 | B | N/A | Not provided | Not provided | Not provided | Not provided | N/A | Non-structural | 2013 | North Indian River Lagoon | N/A | N/A | Previous area | yes | 107.3904 | 184.3614
16696 | Natural Lands | North IRL | B | IR6-7 | 0.36 | 0.53 | 0.0064657 | 4.3738 | 0.33571 | 0.02828 | 0.0021706 | 6300 | Wetland Forested Mixed | KSC-12-NIRL | KSC Citrus Grove Termination Jerome Rd West | 946.196 | Kennedy Space Center | Not provided | Citrus Grove Termination Jerome Road West | Grove lease termination resulted in abandonment of previously fertilized areas. | Fertilizer Reduction | Completed | 2010 | 184 | 851 | B | N/A | Not provided | Not provided | Not provided | Not provided | N/A | Non-structural | 2013 | North Indian River Lagoon | N/A | N/A | Previous area | yes | 101.0823 | 26.1659
16697 | Agricultural Lands | North IRL | B | IR6-7 | 0.36 | 0.53 | 0.61776 | 4.1711 | 0.39526 | 2.5768 | 0.24417 | 2210 | Citrus groves | KSC-12-NIRL | KSC Citrus Grove Termination Jerome Rd West | 946.196 | Kennedy Space Center | Not provided | Citrus Grove Termination Jerome Road West | Grove lease termination resulted in abandonment of previously fertilized areas. | Fertilizer Reduction | Completed | 2010 | 184 | 851 | B | N/A | Not provided | Not provided | Not provided | Not provided | N/A | Non-structural | 2013 | North Indian River Lagoon | N/A | N/A | Previous area | yes | 200 | 2500
16698 | Agricultural Lands | North IRL | B | IR6-7 | 0.36 | 0.53 | 0.34681 | 2.5623 | 0.34181 | 0.88864 | 0.11854 | 2210 | Citrus groves | KSC-12-NIRL | KSC Citrus Grove Termination Jerome Rd West | 946.196 | Kennedy Space Center | Not provided | Citrus Grove Termination Jerome Road West | Grove lease termination resulted in abandonment of previously fertilized areas. | Fertilizer Reduction | Completed | 2010 | 184 | 851 | B | N/A | Not provided | Not provided | Not provided | Not provided | N/A | Non-structural | 2013 | North Indian River Lagoon | N/A | N/A | Previous area | yes | 156.1887 | 1403.485
16699 | Agricultural Lands | North IRL | B | IR6-7 | 0.36 | 0.53 | 0.61776 | 3.1891 | 0.26089 | 1.9701 | 0.16117 | 2210 | Citrus groves | KSC-12-NIRL | KSC Citrus Grove Termination Jerome Rd West | 946.196 | Kennedy Space Center | Not provided | Citrus Grove Termination Jerome Road West | Grove lease termination resulted in abandonment of previously fertilized areas. | Fertilizer Reduction | Completed | 2010 | 184 | 851 | B | N/A | Not provided | Not provided | Not provided | Not provided | N/A | Non-structural | 2013 | North Indian River Lagoon | N/A | N/A | Previous area | yes | 200 | 2500
16700 | Agricultural Lands | North IRL | B | IR6-7 | 0.36 | 0.53 | 0.61776 | 4.9518 | 0.50377 | 3.0591 | 0.31121 | 2210 | Citrus groves | KSC-12-NIRL | KSC Citrus Grove Termination Jerome Rd West | 946.196 | Kennedy Space Center | Not provided | Citrus Grove Termination Jerome Road West | Grove lease termination resulted in abandonment of previously fertilized areas. | Fertilizer Reduction | Completed | 2010 | 184 | 851 | B | N/A | Not provided | Not provided | Not provided | Not provided | N/A | Non-structural | 2013 | North Indian River Lagoon | N/A | N/A | Previous area | yes | 200 | 2500
16701 | Agricultural Lands | North IRL | B | IR6-7 | 0.36 | 0.53 | 0.61776 | 3.3059 | 0.27831 | 2.0423 | 0.17193 | 2210 | Citrus groves | KSC-12-NIRL | KSC Citrus Grove Termination Jerome Rd West | 946.196 | Kennedy Space Center | Not provided | Citrus Grove Termination Jerome Road West | Grove lease termination resulted in abandonment of previously fertilized areas. | Fertilizer Reduction | Completed | 2010 | 184 | 851 | B | N/A | Not provided | Not provided | Not provided | Not provided | N/A | Non-structural | 2013 | North Indian River Lagoon | N/A | N/A | Previous area | yes | 200 | 2500
16702 | Agricultural Lands | North IRL | B | IR6-7 | 0.36 | 0.53 | 0.61776 | 3.256 | 0.26941 | 2.0115 | 0.16643 | 2210 | Citrus groves | KSC-12-NIRL | KSC Citrus Grove Termination Jerome Rd West | 946.196 | Kennedy Space Center | Not provided | Citrus Grove Termination Jerome Road West | Grove lease termination resulted in abandonment of previously fertilized areas. | Fertilizer Reduction | Completed | 2010 | 184 | 851 | B | N/A | Not provided | Not provided | Not provided | Not provided | N/A | Non-structural | 2013 | North Indian River Lagoon | N/A | N/A | Previous area | yes | 200 | 2500
16703 | Agricultural Lands | North IRL | B | IR6-7 | 0.36 | 0.53 | 0.61776 | 2.4169 | 0.26561 | 1.4931 | 0.16409 | 2210 | Citrus groves | KSC-12-NIRL | KSC Citrus Grove Termination Jerome Rd West | 946.196 | Kennedy Space Center | Not provided | Citrus Grove Termination Jerome Road West | Grove lease termination resulted in abandonment of previously fertilized areas. | Fertilizer Reduction | Completed | 2010 | 184 | 851 | B | N/A | Not provided | Not provided | Not provided | Not provided | N/A | Non-structural | 2013 | North Indian River Lagoon | N/A | N/A | Previous area | yes | 200 | 2500
16704 | Agricultural Lands | North IRL | B | IR6-7 | 0.36 | 0.53 | 0.15659 | 3.0847 | 0.23703 | 0.48303 | 0.037116 | 2210 | Citrus groves | KSC-12-NIRL | KSC Citrus Grove Termination Jerome Rd West | 946.196 | Kennedy Space Center | Not provided | Citrus Grove Termination Jerome Road West | Grove lease termination resulted in abandonment of previously fertilized areas. | Fertilizer Reduction | Completed | 2010 | 184 | 851 | B | N/A | Not provided | Not provided | Not provided | Not provided | N/A | Non-structural | 2013 | North Indian River Lagoon | N/A | N/A | Previous area | yes | 102.5265 | 633.696
16705 | Natural Lands | North IRL | B | IR6-7 | 0.36 | 0.53 | 0.46117 | 3.0847 | 0.23703 | 1.4226 | 0.10931 | 3100 | Herbaceous Dry Prairie | KSC-12-NIRL | KSC Citrus Grove Termination Jerome Rd West | 946.196 | Kennedy Space Center | Not provided | Citrus Grove Termination Jerome Road West | Grove lease termination resulted in abandonment of previously fertilized areas. | Fertilizer Reduction | Completed | 2010 | 184 | 851 | B | N/A | Not provided | Not provided | Not provided | Not provided | N/A | Non-structural | 2013 | North Indian River Lagoon | N/A | N/A | Previous area | yes | 196.2163 | 1866.304
16706 | Agricultural Lands | North IRL | B | IR6-7 | 0.36 | 0.53 | 0.61776 | 3.9267 | 0.36297 | 2.4258 | 0.22423 | 2210 | Citrus groves | KSC-12-NIRL | KSC Citrus Grove Termination Jerome Rd West | 946.196 | Kennedy Space Center | Not provided | Citrus Grove Termination Jerome Road West | Grove lease termination resulted in abandonment of previously fertilized areas. | Fertilizer Reduction | Completed | 2010 | 184 | 851 | B | N/A | Not provided | Not provided | Not provided | Not provided | N/A | Non-structural | 2013 | North Indian River Lagoon | N/A | N/A | Previous area | yes | 200 | 2500
16707 | Natural Lands | North IRL | B | IR6-7 | 0.36 | 0.53 | 0.012466 | 0 | 0 | 0 | 0 | 3100 | Herbaceous Dry Prairie | KSC-12-NIRL | KSC Citrus Grove Termination Jerome Rd West | 946.196 | Kennedy Space Center | Not provided | Citrus Grove Termination Jerome Road West | Grove lease termination resulted in abandonment of previously fertilized areas. | Fertilizer Reduction | Completed | 2010 | 184 | 851 | B | N/A | Not provided | Not provided | Not provided | Not provided | N/A | Non-structural | 2013 | North Indian River Lagoon | N/A | N/A | Previous area | yes | 36.2023 | 50.4497
16708 | Natural Lands | North IRL | B | IR6-7 | 0.36 | 0.53 | 0.6053 | 0 | 0 | 0 | 0 | 5300 | Reservoirs | KSC-12-NIRL | KSC Citrus Grove Termination Jerome Rd West | 946.196 | Kennedy Space Center | Not provided | Citrus Grove Termination Jerome Road West | Grove lease termination resulted in abandonment of previously fertilized areas. | Fertilizer Reduction | Completed | 2010 | 184 | 851 | B | N/A | Not provided | Not provided | Not provided | Not provided | N/A | Non-structural | 2013 | North Indian River Lagoon | N/A | N/A | Previous area | yes | 194.4258 | 2449.5503
16709 | Agricultural Lands | North IRL | B | IR6-7 | 0.36 | 0.53 | 0.013247 | 4.0812 | 0.2914 | 0.054063 | 0.0038602 | 2210 | Citrus groves | KSC-12-NIRL | KSC Citrus Grove Termination Jerome Rd West | 946.196 | Kennedy Space Center | Not provided | Citrus Grove Termination Jerome Road West | Grove lease termination resulted in abandonment of previously fertilized areas. | Fertilizer Reduction | Completed | 2010 | 184 | 851 | B | N/A | Not provided | Not provided | Not provided | Not provided | N/A | Non-structural | 2013 | North Indian River Lagoon | N/A | N/A | Previous area | yes | 34.2604 | 53.6085
16710 | Natural Lands | North IRL | B | IR6-7 | 0.36 | 0.53 | 0.0012647 | 4.0812 | 0.2914 | 0.0051617 | 0.00036855 | 6170 | Mixed wetland hardwoods | KSC-12-NIRL | KSC Citrus Grove Termination Jerome Rd West | 946.196 | Kennedy Space Center | Not provided | Citrus Grove Termination Jerome Road West | Grove lease termination resulted in abandonment of previously fertilized areas. | Fertilizer Reduction | Completed | 2010 | 184 | 851 | B | N/A | Not provided | Not provided | Not provided | Not provided | N/A | Non-structural | 2013 | North Indian River Lagoon | N/A | N/A | Previous area | yes | 35.1349 | 5.1182
16711 | Agricultural Lands | North IRL | B | IR6-7 | 0.36 | 0.53 | 0.31917 | 3.7133 | 0.38175 | 1.1852 | 0.12184 | 2210 | Citrus groves | KSC-12-NIRL | KSC Citrus Grove Termination Jerome Rd West | 946.196 | Kennedy Space Center | Not provided | Citrus Grove Termination Jerome Road West | Grove lease termination resulted in abandonment of previously fertilized areas. | Fertilizer Reduction | Completed | 2010 | 184 | 851 | B | N/A | Not provided | Not provided | Not provided | Not provided | N/A | Non-structural | 2013 | North Indian River Lagoon | N/A | N/A | Previous area | yes | 151.6807 | 1291.6496
16712 | Natural Lands | North IRL | B | IR6-7 | 0.36 | 0.53 | 0.0039192 | 3.7133 | 0.38175 | 0.014553 | 0.0014961 | 3200 | Shrub and Brushland | KSC-12-NIRL | KSC Citrus Grove Termination Jerome Rd West | 946.196 | Kennedy Space Center | Not provided | Citrus Grove Termination Jerome Road West | Grove lease termination resulted in abandonment of previously fertilized areas. | Fertilizer Reduction | Completed | 2010 | 184 | 851 | B | N/A | Not provided | Not provided | Not provided | Not provided | N/A | Non-structural | 2013 | North Indian River Lagoon | N/A | N/A | Previous area | yes | 100.6639 | 15.8604
16713 | Agricultural Lands | North IRL | B | IR6-7 | 0.36 | 0.53 | 0.078195 | 3.4566 | 0.23753 | 0.27028 | 0.018573 | 2210 | Citrus groves | KSC-12-NIRL | KSC Citrus Grove Termination Jerome Rd West | 946.196 | Kennedy Space Center | Not provided | Citrus Grove Termination Jerome Road West | Grove lease termination resulted in abandonment of previously fertilized areas. | Fertilizer Reduction | Completed | 2010 | 184 | 851 | B | N/A | Not provided | Not provided | Not provided | Not provided | N/A | Non-structural | 2013 | North Indian River Lagoon | N/A | N/A | Previous area | yes | 78.7796 | 316.4425
16714 | Natural Lands | North IRL | B | IR6-7 | 0.36 | 0.53 | 0.058766 | 3.4566 | 0.23753 | 0.20313 | 0.013959 | 3200 | Shrub and Brushland | KSC-12-NIRL | KSC Citrus Grove Termination Jerome Rd West | 946.196 | Kennedy Space Center | Not provided | Citrus Grove Termination Jerome Road West | Grove lease termination resulted in abandonment of previously fertilized areas. | Fertilizer Reduction | Completed | 2010 | 184 | 851 | B | N/A | Not provided | Not provided | Not provided | Not provided | N/A | Non-structural | 2013 | North Indian River Lagoon | N/A | N/A | Previous area | yes | 65.478 | 237.819
16715 | Agricultural Lands | North IRL | B | IR6-7 | 0.36 | 0.53 | 0.043533 | 3.7949 | 0.38076 | 0.1652 | 0.016576 | 2210 | Citrus groves | KSC-12-NIRL | KSC Citrus Grove Termination Jerome Rd West | 946.196 | Kennedy Space Center | Not provided | Citrus Grove Termination Jerome Road West | Grove lease termination resulted in abandonment of previously fertilized areas. | Fertilizer Reduction | Completed | 2010 | 184 | 851 | B | N/A | Not provided | Not provided | Not provided | Not provided | N/A | Non-structural | 2013 | North Indian River Lagoon | N/A | N/A | Previous area | yes | 68.668 | 176.1707
16716 | Agricultural Lands | North IRL | B | IR6-7 | 0.36 | 0.53 | 0.44628 | 3.7949 | 0.38076 | 1.6936 | 0.16993 | 2210 | Citrus groves | KSC-12-NIRL | KSC Citrus Grove Termination Jerome Rd West | 946.196 | Kennedy Space Center | Not provided | Citrus Grove Termination Jerome Road West | Grove lease termination resulted in abandonment of previously fertilized areas. | Fertilizer Reduction | Completed | 2010 | 184 | 851 | B | N/A | Not provided | Not provided | Not provided | Not provided | N/A | Non-structural | 2013 | North Indian River Lagoon | N/A | N/A | Previous area | yes | 174.4246 | 1806.0304
16717 | Natural Lands | North IRL | B | IR6-7 | 0.36 | 0.53 | 0.12795 | 3.7949 | 0.38076 | 0.48556 | 0.048719 | 5100 | Streams and waterways | KSC-12-NIRL | KSC Citrus Grove Termination Jerome Rd West | 946.196 | Kennedy Space Center | Not provided | Citrus Grove Termination Jerome Road West | Grove lease termination resulted in abandonment of previously fertilized areas. | Fertilizer Reduction | Completed | 2010 | 184 | 851 | B | N/A | Not provided | Not provided | Not provided | Not provided | N/A | Non-structural | 2013 | North Indian River Lagoon | N/A | N/A | Previous area | yes | 123.7608 | 517.7989
16718 | Natural Lands | North IRL | B | IR6-7 | 0.36 | 0.53 | 0.35535 | 3.2172 | 0.21781 | 1.1432 | 0.077399 | 3100 | Herbaceous Dry Prairie | KSC-12-NIRL | KSC Citrus Grove Termination Jerome Rd West | 946.196 | Kennedy Space Center | Not provided | Citrus Grove Termination Jerome Road West | Grove lease termination resulted in abandonment of previously fertilized areas. | Fertilizer Reduction | Completed | 2010 | 184 | 851 | B | N/A | Not provided | Not provided | Not provided | Not provided | N/A | Non-structural | 2013 | North Indian River Lagoon | N/A | N/A | Previous area | yes | 157.5229 | 1438.07
16719 | Natural Lands | North IRL | B | IR6-7 | 0.36 | 0.53 | 0.0040701 | 3.2172 | 0.21781 | 0.013094 | 0.00088651 | 6170 | Mixed wetland hardwoods | KSC-12-NIRL | KSC Citrus Grove Termination Jerome Rd West | 946.196 | Kennedy Space Center | Not provided | Citrus Grove Termination Jerome Road West | Grove lease termination resulted in abandonment of previously fertilized areas. | Fertilizer Reduction | Completed | 2010 | 184 | 851 | B | N/A | Not provided | Not provided | Not provided | Not provided | N/A | Non-structural | 2013 | North Indian River Lagoon | N/A | N/A | Previous area | yes | 100.659 | 16.4713
16720 | Agricultural Lands | North IRL | B | IR6-7 | 0.36 | 0.53 | 0.51545 | 2.9113 | 0.25136 | 1.5006 | 0.12957 | 2210 | Citrus groves | KSC-12-NIRL | KSC Citrus Grove Termination Jerome Rd West | 946.196 | Kennedy Space Center | Not provided | Citrus Grove Termination Jerome Road West | Grove lease termination resulted in abandonment of previously fertilized areas. | Fertilizer Reduction | Completed | 2010 | 184 | 851 | B | N/A | Not provided | Not provided | Not provided | Not provided | N/A | Non-structural | 2013 | North Indian River Lagoon | N/A | N/A | Previous area | yes | 213.2887 | 2085.9472
16721 | Natural Lands | North IRL | B | IR6-7 | 0.36 | 0.53 | 0.0083241 | 2.9113 | 0.25136 | 0.024234 | 0.0020924 | 5300 | Reservoirs | KSC-12-NIRL | KSC Citrus Grove Termination Jerome Rd West | 946.196 | Kennedy Space Center | Not provided | Citrus Grove Termination Jerome Road West | Grove lease termination resulted in abandonment of previously fertilized areas. | Fertilizer Reduction | Completed | 2010 | 184 | 851 | B | N/A | Not provided | Not provided | Not provided | Not provided | N/A | Non-structural | 2013 | North Indian River Lagoon | N/A | N/A | Previous area | yes | 58.254 | 33.6863
16722 | Agricultural Lands | North IRL | B | IR6-7 | 0.36 | 0.53 | 0.61776 | 3.5678 | 0.31251 | 2.2041 | 0.19305 | 2210 | Citrus groves | KSC-12-NIRL | KSC Citrus Grove Termination Jerome Rd West | 946.196 | Kennedy Space Center | Not provided | Citrus Grove Termination Jerome Road West | Grove lease termination resulted in abandonment of previously fertilized areas. | Fertilizer Reduction | Completed | 2010 | 184 | 851 | B | N/A | Not provided | Not provided | Not provided | Not provided | N/A | Non-structural | 2013 | North Indian River Lagoon | N/A | N/A | Previous area | yes | 200 | 2500
16723 | Agricultural Lands | North IRL | B | IR6-7 | 0.36 | 0.53 | 0.22177 | 4.0496 | 0.31939 | 0.89807 | 0.07083 | 2210 | Citrus groves | KSC-12-NIRL | KSC Citrus Grove Termination Jerome Rd West | 946.196 | Kennedy Space Center | Not provided | Citrus Grove Termination Jerome Road West | Grove lease termination resulted in abandonment of previously fertilized areas. | Fertilizer Reduction | Completed | 2010 | 184 | 851 | B | N/A | Not provided | Not provided | Not provided | Not provided | N/A | Non-structural | 2013 | North Indian River Lagoon | N/A | N/A | Previous area | yes | 135.2663 | 897.4574
16724 | Agricultural Lands | North IRL | B | IR6-7 | 0.36 | 0.53 | 0.61776 | 2.5217 | 0.28001 | 1.5578 | 0.17298 | 2210 | Citrus groves | KSC-12-NIRL | KSC Citrus Grove Termination Jerome Rd West | 946.196 | Kennedy Space Center | Not provided | Citrus Grove Termination Jerome Road West | Grove lease termination resulted in abandonment of previously fertilized areas. | Fertilizer Reduction | Completed | 2010 | 184 | 851 | B | N/A | Not provided | Not provided | Not provided | Not provided | N/A | Non-structural | 2013 | North Indian River Lagoon | N/A | N/A | Previous area | yes | 200 | 2500
16725 | Agricultural Lands | North IRL | B | IR6-7 | 0.36 | 0.53 | 0.61776 | 3.8621 | 0.35286 | 2.3859 | 0.21799 | 2210 | Citrus groves | KSC-12-NIRL | KSC Citrus Grove Termination Jerome Rd West | 946.196 | Kennedy Space Center | Not provided | Citrus Grove Termination Jerome Road West | Grove lease termination resulted in abandonment of previously fertilized areas. | Fertilizer Reduction | Completed | 2010 | 184 | 851 | B | N/A | Not provided | Not provided | Not provided | Not provided | N/A | Non-structural | 2013 | North Indian River Lagoon | N/A | N/A | Previous area | yes | 200 | 2500
16726 | Agricultural Lands | North IRL | B | IR6-7 | 0.36 | 0.53 | 0.61776 | 4.2835 | 0.41209 | 2.6462 | 0.25458 | 2210 | Citrus groves | KSC-12-NIRL | KSC Citrus Grove Termination Jerome Rd West | 946.196 | Kennedy Space Center | Not provided | Citrus Grove Termination Jerome Road West | Grove lease termination resulted in abandonment of previously fertilized areas. | Fertilizer Reduction | Completed | 2010 | 184 | 851 | B | N/A | Not provided | Not provided | Not provided | Not provided | N/A | Non-structural | 2013 | North Indian River Lagoon | N/A | N/A | Previous area | yes | 200 | 2500
16727 | Agricultural Lands | North IRL | B | IR6-7 | 0.36 | 0.53 | 0.61776 | 4.058 | 0.37938 | 2.5069 | 0.23437 | 2210 | Citrus groves | KSC-12-NIRL | KSC Citrus Grove Termination Jerome Rd West | 946.196 | Kennedy Space Center | Not provided | Citrus Grove Termination Jerome Road West | Grove lease termination resulted in abandonment of previously fertilized areas. | Fertilizer Reduction | Completed | 2010 | 184 | 851 | B | N/A | Not provided | Not provided | Not provided | Not provided | N/A | Non-structural | 2013 | North Indian River Lagoon | N/A | N/A | Previous area | yes | 200 | 2500
16728 | Agricultural Lands | North IRL | B | IR6-7 | 0.36 | 0.53 | 0.32193 | 3.2297 | 0.3127 | 1.0397 | 0.10067 | 2210 | Citrus groves | KSC-12-NIRL | KSC Citrus Grove Termination Jerome Rd West | 946.196 | Kennedy Space Center | Not provided | Citrus Grove Termination Jerome Road West | Grove lease termination resulted in abandonment of previously fertilized areas. | Fertilizer Reduction | Completed | 2010 | 184 | 851 | B | N/A | Not provided | Not provided | Not provided | Not provided | N/A | Non-structural | 2013 | North Indian River Lagoon | N/A | N/A | Previous area | yes | 154.2336 | 1302.8042
16729 | Agricultural Lands | North IRL | B | IR6-7 | 0.36 | 0.53 | 0.13376 | 3.2297 | 0.3127 | 0.43199 | 0.041825 | 2210 | Citrus groves | KSC-12-NIRL | KSC Citrus Grove Termination Jerome Rd West | 946.196 | Kennedy Space Center | Not provided | Citrus Grove Termination Jerome Road West | Grove lease termination resulted in abandonment of previously fertilized areas. | Fertilizer Reduction | Completed | 2010 | 184 | 851 | B | N/A | Not provided | Not provided | Not provided | Not provided | N/A | Non-structural | 2013 | North Indian River Lagoon | N/A | N/A | Previous area | yes | 120.8282 | 541.2935
16730 | Natural Lands | North IRL | B | IR6-7 | 0.36 | 0.53 | 0.16208 | 3.2297 | 0.3127 | 0.52346 | 0.050681 | 5100 | Streams and waterways | KSC-12-NIRL | KSC Citrus Grove Termination Jerome Rd West | 946.196 | Kennedy Space Center | Not provided | Citrus Grove Termination Jerome Road West | Grove lease termination resulted in abandonment of previously fertilized areas. | Fertilizer Reduction | Completed | 2010 | 184 | 851 | B | N/A | Not provided | Not provided | Not provided | Not provided | N/A | Non-structural | 2013 | North Indian River Lagoon | N/A | N/A | Previous area | yes | 126.6974 | 655.9024
16731 | Agricultural Lands | North IRL | B | IR6-7 | 0.36 | 0.53 | 0.61776 | 4.9308 | 0.50002 | 3.0461 | 0.30889 | 2210 | Citrus groves | KSC-12-NIRL | KSC Citrus Grove Termination Jerome Rd West | 946.196 | Kennedy Space Center | Not provided | Citrus Grove Termination Jerome Road West | Grove lease termination resulted in abandonment of previously fertilized areas. | Fertilizer Reduction | Completed | 2010 | 184 | 851 | B | N/A | Not provided | Not provided | Not provided | Not provided | N/A | Non-structural | 2013 | North Indian River Lagoon | N/A | N/A | Previous area | yes | 200 | 2500
16732 | Agricultural Lands | North IRL | B | IR6-7 | 0.36 | 0.53 | 0.0041893 | 3.8801 | 0.26328 | 0.016255 | 0.001103 | 2210 | Citrus groves | KSC-12-NIRL | KSC Citrus Grove Termination Jerome Rd West | 946.196 | Kennedy Space Center | Not provided | Citrus Grove Termination Jerome Road West | Grove lease termination resulted in abandonment of previously fertilized areas. | Fertilizer Reduction | Completed | 2010 | 184 | 851 | B | N/A | Not provided | Not provided | Not provided | Not provided | N/A | Non-structural | 2013 | North Indian River Lagoon | N/A | N/A | Previous area | yes | 20.2435 | 16.9534
16733 | Agricultural Lands | North IRL | B | IR6-7 | 0.36 | 0.53 | 0.61773 | 3.6411 | 0.32485 | 2.2492 | 0.20067 | 2210 | Citrus groves | KSC-12-NIRL | KSC Citrus Grove Termination Jerome Rd West | 946.196 | Kennedy Space Center | Not provided | Citrus Grove Termination Jerome Road West | Grove lease termination resulted in abandonment of previously fertilized areas. | Fertilizer Reduction | Completed | 2010 | 184 | 851 | B | N/A | Not provided | Not provided | Not provided | Not provided | N/A | Non-structural | 2013 | North Indian River Lagoon | N/A | N/A | Previous area | yes | 200.0637 | 2499.8628
16734 | Natural Lands | North IRL | B | IR6-7 | 0.36 | 0.53 | 3.3902e-05 | 3.6411 | 0.32485 | 0.00012344 | 1.1013e-05 | 6460 | Mixed scrub-shrub wetland | KSC-12-NIRL | KSC Citrus Grove Termination Jerome Rd West | 946.196 | Kennedy Space Center | Not provided | Citrus Grove Termination Jerome Road West | Grove lease termination resulted in abandonment of previously fertilized areas. | Fertilizer Reduction | Completed | 2010 | 184 | 851 | B | N/A | Not provided | Not provided | Not provided | Not provided | N/A | Non-structural | 2013 | North Indian River Lagoon | N/A | N/A | Previous area | yes | 2.8698 | 0.1372
16735 | Agricultural Lands | North IRL | B | IR6-7 | 0.36 | 0.53 | 0.61776 | 4.4424 | 0.43299 | 2.7444 | 0.26749 | 2210 | Citrus groves | KSC-12-NIRL | KSC Citrus Grove Termination Jerome Rd West | 946.196 | Kennedy Space Center | Not provided | Citrus Grove Termination Jerome Road West | Grove lease termination resulted in abandonment of previously fertilized areas. | Fertilizer Reduction | Completed | 2010 | 184 | 851 | B | N/A | Not provided | Not provided | Not provided | Not provided | N/A | Non-structural | 2013 | North Indian River Lagoon | N/A | N/A | Previous area | yes | 200 | 2500
16736 | Agricultural Lands | North IRL | B | IR6-7 | 0.36 | 0.53 | 0.13269 | 4.0158 | 0.31617 | 0.53284 | 0.041952 | 2210 | Citrus groves | KSC-12-NIRL | KSC Citrus Grove Termination Jerome Rd West | 946.196 | Kennedy Space Center | Not provided | Citrus Grove Termination Jerome Road West | Grove lease termination resulted in abandonment of previously fertilized areas. | Fertilizer Reduction | Completed | 2010 | 184 | 851 | B | N/A | Not provided | Not provided | Not provided | Not provided | N/A | Non-structural | 2013 | North Indian River Lagoon | N/A | N/A | Previous area | yes | 93.296 | 536.9659
16737 | Agricultural Lands | North IRL | B | IR6-7 | 0.36 | 0.53 | 0.099109 | 4.0158 | 0.31617 | 0.398 | 0.031335 | 2210 | Citrus groves | KSC-12-NIRL | KSC Citrus Grove Termination Jerome Rd West | 946.196 | Kennedy Space Center | Not provided | Citrus Grove Termination Jerome Road West | Grove lease termination resulted in abandonment of previously fertilized areas. | Fertilizer Reduction | Completed | 2010 | 184 | 851 | B | N/A | Not provided | Not provided | Not provided | Not provided | N/A | Non-structural | 2013 | North Indian River Lagoon | N/A | N/A | Previous area | yes | 80.562 | 401.0781
16738 | Natural Lands | North IRL | B | IR6-7 | 0.36 | 0.53 | 0.0031175 | 4.0158 | 0.31617 | 0.012519 | 0.00098568 | 6170 | Mixed wetland hardwoods | KSC-12-NIRL | KSC Citrus Grove Termination Jerome Rd West | 946.196 | Kennedy Space Center | Not provided | Citrus Grove Termination Jerome Road West | Grove lease termination resulted in abandonment of previously fertilized areas. | Fertilizer Reduction | Completed | 2010 | 184 | 851 | B | N/A | Not provided | Not provided | Not provided | Not provided | N/A | Non-structural | 2013 | North Indian River Lagoon | N/A | N/A | Previous area | yes | 98.462 | 12.6162
16739 | Agricultural Lands | North IRL | B | IR6-7 | 0.36 | 0.53 | 0.61776 | 5.6498 | 0.59904 | 3.4902 | 0.37006 | 2210 | Citrus groves | KSC-12-NIRL | KSC Citrus Grove Termination Jerome Rd West | 946.196 | Kennedy Space Center | Not provided | Citrus Grove Termination Jerome Road West | Grove lease termination resulted in abandonment of previously fertilized areas. | Fertilizer Reduction | Completed | 2010 | 184 | 851 | B | N/A | Not provided | Not provided | Not provided | Not provided | N/A | Non-structural | 2013 | North Indian River Lagoon | N/A | N/A | Previous area | yes | 200 | 2500
16740 | Agricultural Lands | North IRL | B | IR6-7 | 0.36 | 0.53 | 0.18723 | 2.0871 | 0.3782 | 0.39076 | 0.070811 | 2210 | Citrus groves | KSC-12-NIRL | KSC Citrus Grove Termination Jerome Rd West | 946.196 | Kennedy Space Center | Not provided | Citrus Grove Termination Jerome Road West | Grove lease termination resulted in abandonment of previously fertilized areas. | Fertilizer Reduction | Completed | 2010 | 184 | 851 | B | N/A | Not provided | Not provided | Not provided | Not provided | N/A | Non-structural | 2013 | North Indian River Lagoon | N/A | N/A | Previous area | yes | 127.1849 | 757.6989
16741 | Natural Lands | North IRL | B | IR6-7 | 0.36 | 0.53 | 0.0017101 | 2.0871 | 0.3782 | 0.003569 | 0.00064674 | 4370 | Australian pine | KSC-12-NIRL | KSC Citrus Grove Termination Jerome Rd West | 946.196 | Kennedy Space Center | Not provided | Citrus Grove Termination Jerome Road West | Grove lease termination resulted in abandonment of previously fertilized areas. | Fertilizer Reduction | Completed | 2010 | 184 | 851 | B | N/A | Not provided | Not provided | Not provided | Not provided | N/A | Non-structural | 2013 | North Indian River Lagoon | N/A | N/A | Previous area | yes | 102.5976 | 6.9203
16742 | Agricultural Lands | North IRL | B | IR6-7 | 0.36 | 0.53 | 0.61776 | 3.8517 | 0.35143 | 2.3794 | 0.2171 | 2210 | Citrus groves | KSC-12-NIRL | KSC Citrus Grove Termination Jerome Rd West | 946.196 | Kennedy Space Center | Not provided | Citrus Grove Termination Jerome Road West | Grove lease termination resulted in abandonment of previously fertilized areas. | Fertilizer Reduction | Completed | 2010 | 184 | 851 | B | N/A | Not provided | Not provided | Not provided | Not provided | N/A | Non-structural | 2013 | North Indian River Lagoon | N/A | N/A | Previous area | yes | 200 | 2500
16743 | Agricultural Lands | North IRL | B | IR6-7 | 0.36 | 0.53 | 0.095215 | 4.0188 | 0.29557 | 0.38265 | 0.028143 | 2210 | Citrus groves | KSC-12-NIRL | KSC Citrus Grove Termination Jerome Rd West | 946.196 | Kennedy Space Center | Not provided | Citrus Grove Termination Jerome Road West | Grove lease termination resulted in abandonment of previously fertilized areas. | Fertilizer Reduction | Completed | 2010 | 184 | 851 | B | N/A | Not provided | Not provided | Not provided | Not provided | N/A | Non-structural | 2013 | North Indian River Lagoon | N/A | N/A | Previous area | yes | 81.4232 | 385.3216
16744 | Natural Lands | North IRL | B | IR6-7 | 0.36 | 0.53 | 0.0012103 | 4.0188 | 0.29557 | 0.0048638 | 0.00035773 | 6170 | Mixed wetland hardwoods | KSC-12-NIRL | KSC Citrus Grove Termination Jerome Rd West | 946.196 | Kennedy Space Center | Not provided | Citrus Grove Termination Jerome Road West | Grove lease termination resulted in abandonment of previously fertilized areas. | Fertilizer Reduction | Completed | 2010 | 184 | 851 | B | N/A | Not provided | Not provided | Not provided | Not provided | N/A | Non-structural | 2013 | North Indian River Lagoon | N/A | N/A | Previous area | yes | 29.48 | 4.8978
16745 | Agricultural Lands | North IRL | B | IR6-7 | 0.36 | 0.53 | 0.46368 | 3.3545 | 0.26199 | 1.5554 | 0.12148 | 2210 | Citrus groves | KSC-12-NIRL | KSC Citrus Grove Termination Jerome Rd West | 946.196 | Kennedy Space Center | Not provided | Citrus Grove Termination Jerome Road West | Grove lease termination resulted in abandonment of previously fertilized areas. | Fertilizer Reduction | Completed | 2010 | 184 | 851 | B | N/A | Not provided | Not provided | Not provided | Not provided | N/A | Non-structural | 2013 | North Indian River Lagoon | N/A | N/A | Previous area | yes | 178.0208 | 1876.4368
16746 | Agricultural Lands | North IRL | B | IR6-7 | 0.36 | 0.53 | 0.52794 | 3.6453 | 0.31214 | 1.9245 | 0.16479 | 2210 | Citrus groves | KSC-12-NIRL | KSC Citrus Grove Termination Jerome Rd West | 946.196 | Kennedy Space Center | Not provided | Citrus Grove Termination Jerome Road West | Grove lease termination resulted in abandonment of previously fertilized areas. | Fertilizer Reduction | Completed | 2010 | 184 | 851 | B | N/A | Not provided | Not provided | Not provided | Not provided | N/A | Non-structural | 2013 | North Indian River Lagoon | N/A | N/A | Previous area | yes | 213.8956 | 2136.4943
16747 | Natural Lands | North IRL | B | IR6-7 | 0.36 | 0.53 | 0.0016972 | 3.6453 | 0.31214 | 0.0061867 | 0.00052976 | 6460 | Mixed scrub-shrub wetland | KSC-12-NIRL | KSC Citrus Grove Termination Jerome Rd West | 946.196 | Kennedy Space Center | Not provided | Citrus Grove Termination Jerome Road West | Grove lease termination resulted in abandonment of previously fertilized areas. | Fertilizer Reduction | Completed | 2010 | 184 | 851 | B | N/A | Not provided | Not provided | Not provided | Not provided | N/A | Non-structural | 2013 | North Indian River Lagoon | N/A | N/A | Previous area | yes | 47.8733 | 6.8683
16748 | Agricultural Lands | North IRL | B | IR6-7 | 0.36 | 0.53 | 0.61776 | 4.9954 | 0.50935 | 3.086 | 0.31466 | 2210 | Citrus groves | KSC-12-NIRL | KSC Citrus Grove Termination Jerome Rd West | 946.196 | Kennedy Space Center | Not provided | Citrus Grove Termination Jerome Road West | Grove lease termination resulted in abandonment of previously fertilized areas. | Fertilizer Reduction | Completed | 2010 | 184 | 851 | B | N/A | Not provided | Not provided | Not provided | Not provided | N/A | Non-structural | 2013 | North Indian River Lagoon | N/A | N/A | Previous area | yes | 200 | 2500
16749 | Agricultural Lands | North IRL | B | IR6-7 | 0.36 | 0.53 | 0.55212 | 3.8618 | 0.37324 | 2.1322 | 0.20607 | 2210 | Citrus groves | KSC-12-NIRL | KSC Citrus Grove Termination Jerome Rd West | 946.196 | Kennedy Space Center | Not provided | Citrus Grove Termination Jerome Road West | Grove lease termination resulted in abandonment of previously fertilized areas. | Fertilizer Reduction | Completed | 2010 | 184 | 851 | B | N/A | Not provided | Not provided | Not provided | Not provided | N/A | Non-structural | 2013 | North Indian River Lagoon | N/A | N/A | Previous area | yes | 189.4086 | 2234.3496
16750 | Natural Lands | North IRL | B | IR6-7 | 0.36 | 0.53 | 0.065644 | 3.8618 | 0.37324 | 0.2535 | 0.024501 | 5100 | Streams and waterways | KSC-12-NIRL | KSC Citrus Grove Termination Jerome Rd West | 946.196 | Kennedy Space Center | Not provided | Citrus Grove Termination Jerome Road West | Grove lease termination resulted in abandonment of previously fertilized areas. | Fertilizer Reduction | Completed | 2010 | 184 | 851 | B | N/A | Not provided | Not provided | Not provided | Not provided | N/A | Non-structural | 2013 | North Indian River Lagoon | N/A | N/A | Previous area | yes | 110.6607 | 265.6504
16751 | Agricultural Lands | North IRL | B | IR6-7 | 0.36 | 0.53 | 0.45327 | 3.3577 | 0.29322 | 1.5219 | 0.1329 | 2210 | Citrus groves | KSC-12-NIRL | KSC Citrus Grove Termination Jerome Rd West | 946.196 | Kennedy Space Center | Not provided | Citrus Grove Termination Jerome Road West | Grove lease termination resulted in abandonment of previously fertilized areas. | Fertilizer Reduction | Completed | 2010 | 184 | 851 | B | N/A | Not provided | Not provided | Not provided | Not provided | N/A | Non-structural | 2013 | North Indian River Lagoon | N/A | N/A | Previous area | yes | 173.4648 | 1834.3004
16752 | Natural Lands | North IRL | B | IR6-7 | 0.36 | 0.53 | 0.00040511 | 3.3577 | 0.29322 | 0.0013602 | 0.00011878 | 4340 | Hardwood Conifer Mixed | KSC-12-NIRL | KSC Citrus Grove Termination Jerome Rd West | 946.196 | Kennedy Space Center | Not provided | Citrus Grove Termination Jerome Road West | Grove lease termination resulted in abandonment of previously fertilized areas. | Fertilizer Reduction | Completed | 2010 | 184 | 851 | B | N/A | Not provided | Not provided | Not provided | Not provided | N/A | Non-structural | 2013 | North Indian River Lagoon | N/A | N/A | Previous area | yes | 20.8877 | 1.6394
16753 | Agricultural Lands | North IRL | B | IR6-7 | 0.36 | 0.53 | 0.61776 | 4.0173 | 0.37511 | 2.4818 | 0.23173 | 2210 | Citrus groves | KSC-12-NIRL | KSC Citrus Grove Termination Jerome Rd West | 946.196 | Kennedy Space Center | Not provided | Citrus Grove Termination Jerome Road West | Grove lease termination resulted in abandonment of previously fertilized areas. | Fertilizer Reduction | Completed | 2010 | 184 | 851 | B | N/A | Not provided | Not provided | Not provided | Not provided | N/A | Non-structural | 2013 | North Indian River Lagoon | N/A | N/A | Previous area | yes | 200 | 2500
16754 | Agricultural Lands | North IRL | B | IR6-7 | 0.36 | 0.53 | 0.61776 | 3.4907 | 0.30459 | 2.1564 | 0.18817 | 2210 | Citrus groves | KSC-12-NIRL | KSC Citrus Grove Termination Jerome Rd West | 946.196 | Kennedy Space Center | Not provided | Citrus Grove Termination Jerome Road West | Grove lease termination resulted in abandonment of previously fertilized areas. | Fertilizer Reduction | Completed | 2010 | 184 | 851 | B | N/A | Not provided | Not provided | Not provided | Not provided | N/A | Non-structural | 2013 | North Indian River Lagoon | N/A | N/A | Previous area | yes | 200 | 2500
16755 | Agricultural Lands | North IRL | B | IR6-7 | 0.36 | 0.53 | 0.15832 | 2.5991 | 0.19774 | 0.41149 | 0.031306 | 2210 | Citrus groves | KSC-12-NIRL | KSC Citrus Grove Termination Jerome Rd West | 946.196 | Kennedy Space Center | Not provided | Citrus Grove Termination Jerome Road West | Grove lease termination resulted in abandonment of previously fertilized areas. | Fertilizer Reduction | Completed | 2010 | 184 | 851 | B | N/A | Not provided | Not provided | Not provided | Not provided | N/A | Non-structural | 2013 | North Indian River Lagoon | N/A | N/A | Previous area | yes | 112.0132 | 640.7017
16756 | Agricultural Lands | North IRL | B | IR6-7 | 0.36 | 0.53 | 0.09017 | 2.5991 | 0.19774 | 0.23436 | 0.01783 | 2210 | Citrus groves | KSC-12-NIRL | KSC Citrus Grove Termination Jerome Rd West | 946.196 | Kennedy Space Center | Not provided | Citrus Grove Termination Jerome Road West | Grove lease termination resulted in abandonment of previously fertilized areas. | Fertilizer Reduction | Completed | 2010 | 184 | 851 | B | N/A | Not provided | Not provided | Not provided | Not provided | N/A | Non-structural | 2013 | North Indian River Lagoon | N/A | N/A | Previous area | yes | 90.682 | 364.9058
16757 | Natural Lands | North IRL | B | IR6-7 | 0.36 | 0.53 | 0.071271 | 2.5991 | 0.19774 | 0.18524 | 0.014093 | 5100 | Streams and waterways | KSC-12-NIRL | KSC Citrus Grove Termination Jerome Rd West | 946.196 | Kennedy Space Center | Not provided | Citrus Grove Termination Jerome Road West | Grove lease termination resulted in abandonment of previously fertilized areas. | Fertilizer Reduction | Completed | 2010 | 184 | 851 | B | N/A | Not provided | Not provided | Not provided | Not provided | N/A | Non-structural | 2013 | North Indian River Lagoon | N/A | N/A | Previous area | yes | 76.8381 | 288.4237
16758 | Natural Lands | North IRL | B | IR6-7 | 0.36 | 0.53 | 0.0064073 | 2.5991 | 0.19774 | 0.016653 | 0.001267 | 6460 | Mixed scrub-shrub wetland | KSC-12-NIRL | KSC Citrus Grove Termination Jerome Rd West | 946.196 | Kennedy Space Center | Not provided | Citrus Grove Termination Jerome Road West | Grove lease termination resulted in abandonment of previously fertilized areas. | Fertilizer Reduction | Completed | 2010 | 184 | 851 | B | N/A | Not provided | Not provided | Not provided | Not provided | N/A | Non-structural | 2013 | North Indian River Lagoon | N/A | N/A | Previous area | yes | 66.5582 | 25.9296
16759 | Agricultural Lands | North IRL | B | IR6-7 | 0.36 | 0.53 | 0.61776 | 4.5804 | 0.45156 | 2.8296 | 0.27896 | 2210 | Citrus groves | KSC-12-NIRL | KSC Citrus Grove Termination Jerome Rd West | 946.196 | Kennedy Space Center | Not provided | Citrus Grove Termination Jerome Road West | Grove lease termination resulted in abandonment of previously fertilized areas. | Fertilizer Reduction | Completed | 2010 | 184 | 851 | B | N/A | Not provided | Not provided | Not provided | Not provided | N/A | Non-structural | 2013 | North Indian River Lagoon | N/A | N/A | Previous area | yes | 200 | 2500
16760 | Agricultural Lands | North IRL | B | IR6-7 | 0.36 | 0.53 | 0.61776 | 4.4503 | 0.43402 | 2.7492 | 0.26812 | 2210 | Citrus groves | KSC-12-NIRL | KSC Citrus Grove Termination Jerome Rd West | 946.196 | Kennedy Space Center | Not provided | Citrus Grove Termination Jerome Road West | Grove lease termination resulted in abandonment of previously fertilized areas. | Fertilizer Reduction | Completed | 2010 | 184 | 851 | B | N/A | Not provided | Not provided | Not provided | Not provided | N/A | Non-structural | 2013 | North Indian River Lagoon | N/A | N/A | Previous area | yes | 200 | 2500
16761 | Kennedy Space Center | North IRL | B | IR6-7 | 0.36 | 0.53 | 0.0010561 | 8.7194 | 1.139 | 0.0092082 | 0.0012029 | 1400 | Commercial and Services | KSC-12-NIRL | KSC Citrus Grove Termination Jerome Rd West | 946.196 | Kennedy Space Center | Not provided | Citrus Grove Termination Jerome Road West | Grove lease termination resulted in abandonment of previously fertilized areas. | Fertilizer Reduction | Completed | 2010 | 184 | 851 | B | N/A | Not provided | Not provided | Not provided | Not provided | N/A | Non-structural | 2013 | North Indian River Lagoon | N/A | N/A | Previous area | yes | 11.9157 | 4.2737
16762 | Kennedy Space Center | North IRL | B | IR6-7 | 0.36 | 0.53 | 0.0067081 | 7.8659 | 1.0092 | 0.052766 | 0.0067698 | 1400 | Commercial and Services | KSC-12-NIRL | KSC Citrus Grove Termination Jerome Rd West | 946.196 | Kennedy Space Center | Not provided | Citrus Grove Termination Jerome Road West | Grove lease termination resulted in abandonment of previously fertilized areas. | Fertilizer Reduction | Completed | 2010 | 184 | 851 | B | N/A | Not provided | Not provided | Not provided | Not provided | N/A | Non-structural | 2013 | North Indian River Lagoon | N/A | N/A | Previous area | yes | 77.6539 | 27.1468
16763 | Natural Lands | North IRL | B | IR6-7 | 0.36 | 0.53 | 0.21505 | 7.8659 | 1.0092 | 1.6916 | 0.21703 | 4200 | Upland Hardwood Forest | KSC-12-NIRL | KSC Citrus Grove Termination Jerome Rd West | 946.196 | Kennedy Space Center | Not provided | Citrus Grove Termination Jerome Road West | Grove lease termination resulted in abandonment of previously fertilized areas. | Fertilizer Reduction | Completed | 2010 | 184 | 851 | B | N/A | Not provided | Not provided | Not provided | Not provided | N/A | Non-structural | 2013 | North Indian River Lagoon | N/A | N/A | Previous area | yes | 137.5658 | 870.2831
16764 | Agricultural Lands | North IRL | B | IR6-7 | 0.36 | 0.53 | 0.18117 | 3.3878 | 0.33367 | 0.61376 | 0.060451 | 2210 | Citrus groves | KSC-12-NIRL | KSC Citrus Grove Termination Jerome Rd West | 946.196 | Kennedy Space Center | Not provided | Citrus Grove Termination Jerome Road West | Grove lease termination resulted in abandonment of previously fertilized areas. | Fertilizer Reduction | Completed | 2010 | 184 | 851 | B | N/A | Not provided | Not provided | Not provided | Not provided | N/A | Non-structural | 2013 | North Indian River Lagoon | N/A | N/A | Previous area | yes | 135.5991 | 733.1761
16765 | Agricultural Lands | North IRL | B | IR6-7 | 0.36 | 0.53 | 0.27844 | 3.3878 | 0.33367 | 0.94328 | 0.092906 | 2210 | Citrus groves | KSC-12-NIRL | KSC Citrus Grove Termination Jerome Rd West | 946.196 | Kennedy Space Center | Not provided | Citrus Grove Termination Jerome Road West | Grove lease termination resulted in abandonment of previously fertilized areas. | Fertilizer Reduction | Completed | 2010 | 184 | 851 | B | N/A | Not provided | Not provided | Not provided | Not provided | N/A | Non-structural | 2013 | North Indian River Lagoon | N/A | N/A | Previous area | yes | 157.4973 | 1126.7954
16766 | Natural Lands | North IRL | B | IR6-7 | 0.36 | 0.53 | 0.15815 | 3.3878 | 0.33367 | 0.53579 | 0.052771 | 5100 | Streams and waterways | KSC-12-NIRL | KSC Citrus Grove Termination Jerome Rd West | 946.196 | Kennedy Space Center | Not provided | Citrus Grove Termination Jerome Road West | Grove lease termination resulted in abandonment of previously fertilized areas. | Fertilizer Reduction | Completed | 2010 | 184 | 851 | B | N/A | Not provided | Not provided | Not provided | Not provided | N/A | Non-structural | 2013 | North Indian River Lagoon | N/A | N/A | Previous area | yes | 148.5873 | 640.0285
16767 | Natural Lands | North IRL | B | IR6-7 | 0.36 | 0.53 | 0.02484 | 2.2768 | 0.26002 | 0.056555 | 0.0064589 | 3100 | Herbaceous Dry Prairie | KSC-12-NIRL | KSC Citrus Grove Termination Jerome Rd West | 946.196 | Kennedy Space Center | Not provided | Citrus Grove Termination Jerome Road West | Grove lease termination resulted in abandonment of previously fertilized areas. | Fertilizer Reduction | Completed | 2010 | 184 | 851 | B | N/A | Not provided | Not provided | Not provided | Not provided | N/A | Non-structural | 2013 | North Indian River Lagoon | N/A | N/A | Previous area | yes | 73.3645 | 100.5232
16768 | Natural Lands | North IRL | B | IR6-7 | 0.36 | 0.53 | 0.59292 | 2.2768 | 0.26002 | 1.35 | 0.15417 | 4200 | Upland Hardwood Forest | KSC-12-NIRL | KSC Citrus Grove Termination Jerome Rd West | 946.196 | Kennedy Space Center | Not provided | Citrus Grove Termination Jerome Road West | Grove lease termination resulted in abandonment of previously fertilized areas. | Fertilizer Reduction | Completed | 2010 | 184 | 851 | B | N/A | Not provided | Not provided | Not provided | Not provided | N/A | Non-structural | 2013 | North Indian River Lagoon | N/A | N/A | Previous area | yes | 196.6689 | 2399.4768
16769 | Agricultural Lands | North IRL | B | IR6-7 | 0.36 | 0.53 | 0.60524 | 3.3518 | 0.28515 | 2.0287 | 0.17258 | 2210 | Citrus groves | KSC-12-NIRL | KSC Citrus Grove Termination Jerome Rd West | 946.196 | Kennedy Space Center | Not provided | Citrus Grove Termination Jerome Road West | Grove lease termination resulted in abandonment of previously fertilized areas. | Fertilizer Reduction | Completed | 2010 | 184 | 851 | B | N/A | Not provided | Not provided | Not provided | Not provided | N/A | Non-structural | 2013 | North Indian River Lagoon | N/A | N/A | Previous area | yes | 197.9916 | 2449.3243
16770 | Natural Lands | North IRL | B | IR6-7 | 0.36 | 0.53 | 0.0023188 | 3.3518 | 0.28515 | 0.0077722 | 0.0006612 | 6300 | Wetland Forested Mixed | KSC-12-NIRL | KSC Citrus Grove Termination Jerome Rd West | 946.196 | Kennedy Space Center | Not provided | Citrus Grove Termination Jerome Road West | Grove lease termination resulted in abandonment of previously fertilized areas. | Fertilizer Reduction | Completed | 2010 | 184 | 851 | B | N/A | Not provided | Not provided | Not provided | Not provided | N/A | Non-structural | 2013 | North Indian River Lagoon | N/A | N/A | Previous area | yes | 99.1169 | 9.3839
16771 | Agricultural Lands | North IRL | B | IR6-7 | 0.36 | 0.53 | 0.22019 | 3.6267 | 0.26399 | 0.79858 | 0.05813 | 2210 | Citrus groves | KSC-12-NIRL | KSC Citrus Grove Termination Jerome Rd West | 946.196 | Kennedy Space Center | Not provided | Citrus Grove Termination Jerome Road West | Grove lease termination resulted in abandonment of previously fertilized areas. | Fertilizer Reduction | Completed | 2010 | 184 | 851 | B | N/A | Not provided | Not provided | Not provided | Not provided | N/A | Non-structural | 2013 | North Indian River Lagoon | N/A | N/A | Previous area | yes | 124.4668 | 891.097
16772 | Natural Lands | North IRL | B | IR6-7 | 0.36 | 0.53 | 0.00071386 | 3.6267 | 0.26399 | 0.002589 | 0.00018846 | 6460 | Mixed scrub-shrub wetland | KSC-12-NIRL | KSC Citrus Grove Termination Jerome Rd West | 946.196 | Kennedy Space Center | Not provided | Citrus Grove Termination Jerome Road West | Grove lease termination resulted in abandonment of previously fertilized areas. | Fertilizer Reduction | Completed | 2010 | 184 | 851 | B | N/A | Not provided | Not provided | Not provided | Not provided | N/A | Non-structural | 2013 | North Indian River Lagoon | N/A | N/A | Previous area | yes | 45.0261 | 2.8889
16773 | Agricultural Lands | North IRL | B | IR6-7 | 0.36 | 0.53 | 0.34139 | 3.5963 | 0.27671 | 1.2278 | 0.094467 | 2210 | Citrus groves | KSC-12-NIRL | KSC Citrus Grove Termination Jerome Rd West | 946.196 | Kennedy Space Center | Not provided | Citrus Grove Termination Jerome Road West | Grove lease termination resulted in abandonment of previously fertilized areas. | Fertilizer Reduction | Completed | 2010 | 184 | 851 | B | N/A | Not provided | Not provided | Not provided | Not provided | N/A | Non-structural | 2013 | North Indian River Lagoon | N/A | N/A | Previous area | yes | 159.931 | 1381.5696
16774 | Agricultural Lands | North IRL | B | IR6-7 | 0.36 | 0.53 | 0.61776 | 4.3721 | 0.42274 | 2.7009 | 0.26115 | 2210 | Citrus groves | KSC-12-NIRL | KSC Citrus Grove Termination Jerome Rd West | 946.196 | Kennedy Space Center | Not provided | Citrus Grove Termination Jerome Road West | Grove lease termination resulted in abandonment of previously fertilized areas. | Fertilizer Reduction | Completed | 2010 | 184 | 851 | B | N/A | Not provided | Not provided | Not provided | Not provided | N/A | Non-structural | 2013 | North Indian River Lagoon | N/A | N/A | Previous area | yes | 200 | 2500
16775 | Agricultural Lands | North IRL | B | IR6-7 | 0.36 | 0.53 | 0.61776 | 3.365 | 0.28555 | 2.0788 | 0.17641 | 2210 | Citrus groves | KSC-12-NIRL | KSC Citrus Grove Termination Jerome Rd West | 946.196 | Kennedy Space Center | Not provided | Citrus Grove Termination Jerome Road West | Grove lease termination resulted in abandonment of previously fertilized areas. | Fertilizer Reduction | Completed | 2010 | 184 | 851 | B | N/A | Not provided | Not provided | Not provided | Not provided | N/A | Non-structural | 2013 | North Indian River Lagoon | N/A | N/A | Previous area | yes | 200 | 2500
16776 | Agricultural Lands | North IRL | B | IR6-7 | 0.36 | 0.53 | 0.61776 | 4.1095 | 0.38677 | 2.5387 | 0.23893 | 2210 | Citrus groves | KSC-12-NIRL | KSC Citrus Grove Termination Jerome Rd West | 946.196 | Kennedy Space Center | Not provided | Citrus Grove Termination Jerome Road West | Grove lease termination resulted in abandonment of previously fertilized areas. | Fertilizer Reduction | Completed | 2010 | 184 | 851 | B | N/A | Not provided | Not provided | Not provided | Not provided | N/A | Non-structural | 2013 | North Indian River Lagoon | N/A | N/A | Previous area | yes | 200 | 2500
16777 | Agricultural Lands | North IRL | B | IR6-7 | 0.36 | 0.53 | 0.61776 | 4.9645 | 0.50565 | 3.0669 | 0.31237 | 2210 | Citrus groves | KSC-12-NIRL | KSC Citrus Grove Termination Jerome Rd West | 946.196 | Kennedy Space Center | Not provided | Citrus Grove Termination Jerome Road West | Grove lease termination resulted in abandonment of previously fertilized areas. | Fertilizer Reduction | Completed | 2010 | 184 | 851 | B | N/A | Not provided | Not provided | Not provided | Not provided | N/A | Non-structural | 2013 | North Indian River Lagoon | N/A | N/A | Previous area | yes | 200 | 2500
16778 | Agricultural Lands | North IRL | B | IR6-7 | 0.36 | 0.53 | 0.19357 | 4.009 | 0.34516 | 0.776 | 0.066811 | 2210 | Citrus groves | KSC-12-NIRL | KSC Citrus Grove Termination Jerome Rd West | 946.196 | Kennedy Space Center | Not provided | Citrus Grove Termination Jerome Road West | Grove lease termination resulted in abandonment of previously fertilized areas. | Fertilizer Reduction | Completed | 2010 | 184 | 851 | B | N/A | Not provided | Not provided | Not provided | Not provided | N/A | Non-structural | 2013 | North Indian River Lagoon | N/A | N/A | Previous area | yes | 131.2115 | 783.3307
16779 | Natural Lands | North IRL | B | IR6-7 | 0.36 | 0.53 | 0.0029366 | 4.009 | 0.34516 | 0.011773 | 0.0010136 | 6300 | Wetland Forested Mixed | KSC-12-NIRL | KSC Citrus Grove Termination Jerome Rd West | 946.196 | Kennedy Space Center | Not provided | Citrus Grove Termination Jerome Road West | Grove lease termination resulted in abandonment of previously fertilized areas. | Fertilizer Reduction | Completed | 2010 | 184 | 851 | B | N/A | Not provided | Not provided | Not provided | Not provided | N/A | Non-structural | 2013 | North Indian River Lagoon | N/A | N/A | Previous area | yes | 108.5315 | 11.884
16780 | Agricultural Lands | North IRL | B | IR6-7 | 0.36 | 0.53 | 0.57457 | 3.7453 | 0.33145 | 2.152 | 0.19044 | 2210 | Citrus groves | KSC-12-NIRL | KSC Citrus Grove Termination Jerome Rd West | 946.196 | Kennedy Space Center | Not provided | Citrus Grove Termination Jerome Road West | Grove lease termination resulted in abandonment of previously fertilized areas. | Fertilizer Reduction | Completed | 2010 | 184 | 851 | B | N/A | Not provided | Not provided | Not provided | Not provided | N/A | Non-structural | 2013 | North Indian River Lagoon | N/A | N/A | Previous area | yes | 193.3232 | 2325.2199
16781 | Natural Lands | North IRL | B | IR6-7 | 0.36 | 0.53 | 0.0056468 | 3.7453 | 0.33145 | 0.021149 | 0.0018716 | 6170 | Mixed wetland hardwoods | KSC-12-NIRL | KSC Citrus Grove Termination Jerome Rd West | 946.196 | Kennedy Space Center | Not provided | Citrus Grove Termination Jerome Road West | Grove lease termination resulted in abandonment of previously fertilized areas. | Fertilizer Reduction | Completed | 2010 | 184 | 851 | B | N/A | Not provided | Not provided | Not provided | Not provided | N/A | Non-structural | 2013 | North Indian River Lagoon | N/A | N/A | Previous area | yes | 57.3394 | 22.8518
16782 | Agricultural Lands | North IRL | B | IR6-7 | 0.36 | 0.53 | 0.60742 | 4.2561 | 0.40657 | 2.5852 | 0.24696 | 2210 | Citrus groves | KSC-12-NIRL | KSC Citrus Grove Termination Jerome Rd West | 946.196 | Kennedy Space Center | Not provided | Citrus Grove Termination Jerome Road West | Grove lease termination resulted in abandonment of previously fertilized areas. | Fertilizer Reduction | Completed | 2010 | 184 | 851 | B | N/A | Not provided | Not provided | Not provided | Not provided | N/A | Non-structural | 2013 | North Indian River Lagoon | N/A | N/A | Previous area | yes | 197.2439 | 2458.1567
16783 | Agricultural Lands | North IRL | B | IR6-7 | 0.36 | 0.53 | 0.084702 | 3.6786 | 0.24754 | 0.31159 | 0.020967 | 2210 | Citrus groves | KSC-12-NIRL | KSC Citrus Grove Termination Jerome Rd West | 946.196 | Kennedy Space Center | Not provided | Citrus Grove Termination Jerome Road West | Grove lease termination resulted in abandonment of previously fertilized areas. | Fertilizer Reduction | Completed | 2010 | 184 | 851 | B | N/A | Not provided | Not provided | Not provided | Not provided | N/A | Non-structural | 2013 | North Indian River Lagoon | N/A | N/A | Previous area | yes | 87.7537 | 342.7769
16784 | Natural Lands | North IRL | B | IR6-7 | 0.36 | 0.53 | 0.0013741 | 3.6786 | 0.24754 | 0.0050549 | 0.00034015 | 6170 | Mixed wetland hardwoods | KSC-12-NIRL | KSC Citrus Grove Termination Jerome Rd West | 946.196 | Kennedy Space Center | Not provided | Citrus Grove Termination Jerome Road West | Grove lease termination resulted in abandonment of previously fertilized areas. | Fertilizer Reduction | Completed | 2010 | 184 | 851 | B | N/A | Not provided | Not provided | Not provided | Not provided | N/A | Non-structural | 2013 | North Indian River Lagoon | N/A | N/A | Previous area | yes | 73.9274 | 5.5609
16785 | Agricultural Lands | North IRL | B | IR6-7 | 0.36 | 0.53 | 0.61776 | 4.5704 | 0.45036 | 2.8235 | 0.27822 | 2210 | Citrus groves | KSC-12-NIRL | KSC Citrus Grove Termination Jerome Rd West | 946.196 | Kennedy Space Center | Not provided | Citrus Grove Termination Jerome Road West | Grove lease termination resulted in abandonment of previously fertilized areas. | Fertilizer Reduction | Completed | 2010 | 184 | 851 | B | N/A | Not provided | Not provided | Not provided | Not provided | N/A | Non-structural | 2013 | North Indian River Lagoon | N/A | N/A | Previous area | yes | 200 | 2500
16786 | Agricultural Lands | North IRL | B | IR6-7 | 0.36 | 0.53 | 0.61776 | 3.5948 | 0.31559 | 2.2207 | 0.19496 | 2210 | Citrus groves | KSC-12-NIRL | KSC Citrus Grove Termination Jerome Rd West | 946.196 | Kennedy Space Center | Not provided | Citrus Grove Termination Jerome Road West | Grove lease termination resulted in abandonment of previously fertilized areas. | Fertilizer Reduction | Completed | 2010 | 184 | 851 | B | N/A | Not provided | Not provided | Not provided | Not provided | N/A | Non-structural | 2013 | North Indian River Lagoon | N/A | N/A | Previous area | yes | 200 | 2500
16787 | Agricultural Lands | North IRL | B | IR6-7 | 0.36 | 0.53 | 0.06944 | 8.2324 | 1.0584 | 0.57166 | 0.073492 | 2210 | Citrus groves | KSC-12-NIRL | KSC Citrus Grove Termination Jerome Rd West | 946.196 | Kennedy Space Center | Not provided | Citrus Grove Termination Jerome Road West | Grove lease termination resulted in abandonment of previously fertilized areas. | Fertilizer Reduction | Completed | 2010 | 184 | 851 | B | N/A | Not provided | Not provided | Not provided | Not provided | N/A | Non-structural | 2013 | North Indian River Lagoon | N/A | N/A | Previous area | yes | 83.3642 | 281.0136
16788 | Agricultural Lands | North IRL | B | IR6-7 | 0.36 | 0.53 | 0.61776 | 3.3221 | 0.2808 | 2.0523 | 0.17347 | 2210 | Citrus groves | KSC-12-NIRL | KSC Citrus Grove Termination Jerome Rd West | 946.196 | Kennedy Space Center | Not provided | Citrus Grove Termination Jerome Road West | Grove lease termination resulted in abandonment of previously fertilized areas. | Fertilizer Reduction | Completed | 2010 | 184 | 851 | B | N/A | Not provided | Not provided | Not provided | Not provided | N/A | Non-structural | 2013 | North Indian River Lagoon | N/A | N/A | Previous area | yes | 200 | 2500
16789 | Agricultural Lands | North IRL | B | IR6-7 | 0.36 | 0.53 | 0.13962 | 3.2201 | 0.21953 | 0.44959 | 0.030651 | 2210 | Citrus groves | KSC-12-NIRL | KSC Citrus Grove Termination Jerome Rd West | 946.196 | Kennedy Space Center | Not provided | Citrus Grove Termination Jerome Road West | Grove lease termination resulted in abandonment of previously fertilized areas. | Fertilizer Reduction | Completed | 2010 | 184 | 851 | B | N/A | Not provided | Not provided | Not provided | Not provided | N/A | Non-structural | 2013 | North Indian River Lagoon | N/A | N/A | Previous area | yes | 103.6021 | 565.0227
16790 | Natural Lands | North IRL | B | IR6-7 | 0.36 | 0.53 | 0.0030078 | 3.2201 | 0.21953 | 0.0096855 | 0.00066031 | 6300 | Wetland Forested Mixed | KSC-12-NIRL | KSC Citrus Grove Termination Jerome Rd West | 946.196 | Kennedy Space Center | Not provided | Citrus Grove Termination Jerome Road West | Grove lease termination resulted in abandonment of previously fertilized areas. | Fertilizer Reduction | Completed | 2010 | 184 | 851 | B | N/A | Not provided | Not provided | Not provided | Not provided | N/A | Non-structural | 2013 | North Indian River Lagoon | N/A | N/A | Previous area | yes | 74.7502 | 12.1722
16791 | Agricultural Lands | North IRL | B | IR6-7 | 0.36 | 0.53 | 0.61776 | 3.7948 | 0.34609 | 2.3443 | 0.2138 | 2210 | Citrus groves | KSC-12-NIRL | KSC Citrus Grove Termination Jerome Rd West | 946.196 | Kennedy Space Center | Not provided | Citrus Grove Termination Jerome Road West | Grove lease termination resulted in abandonment of previously fertilized areas. | Fertilizer Reduction | Completed | 2010 | 184 | 851 | B | N/A | Not provided | Not provided | Not provided | Not provided | N/A | Non-structural | 2013 | North Indian River Lagoon | N/A | N/A | Previous area | yes | 200 | 2500
16792 | Agricultural Lands | North IRL | B | IR6-7 | 0.36 | 0.53 | 0.17738 | 3.547 | 0.24759 | 0.62916 | 0.043917 | 2210 | Citrus groves | KSC-12-NIRL | KSC Citrus Grove Termination Jerome Rd West | 946.196 | Kennedy Space Center | Not provided | Citrus Grove Termination Jerome Road West | Grove lease termination resulted in abandonment of previously fertilized areas. | Fertilizer Reduction | Completed | 2010 | 184 | 851 | B | N/A | Not provided | Not provided | Not provided | Not provided | N/A | Non-structural | 2013 | North Indian River Lagoon | N/A | N/A | Previous area | yes | 124.478 | 717.8244
16793 | Natural Lands | North IRL | B | IR6-7 | 0.36 | 0.53 | 0.0024631 | 3.547 | 0.24759 | 0.0087368 | 0.00060986 | 6460 | Mixed scrub-shrub wetland | KSC-12-NIRL | KSC Citrus Grove Termination Jerome Rd West | 946.196 | Kennedy Space Center | Not provided | Citrus Grove Termination Jerome Road West | Grove lease termination resulted in abandonment of previously fertilized areas. | Fertilizer Reduction | Completed | 2010 | 184 | 851 | B | N/A | Not provided | Not provided | Not provided | Not provided | N/A | Non-structural | 2013 | North Indian River Lagoon | N/A | N/A | Previous area | yes | 71.9801 | 9.968
16794 | Agricultural Lands | North IRL | B | IR6-7 | 0.36 | 0.53 | 0.32084 | 2.1505 | 0.24742 | 0.68996 | 0.079382 | 2210 | Citrus groves | KSC-12-NIRL | KSC Citrus Grove Termination Jerome Rd West | 946.196 | Kennedy Space Center | Not provided | Citrus Grove Termination Jerome Road West | Grove lease termination resulted in abandonment of previously fertilized areas. | Fertilizer Reduction | Completed | 2010 | 184 | 851 | B | N/A | Not provided | Not provided | Not provided | Not provided | N/A | Non-structural | 2013 | North Indian River Lagoon | N/A | N/A | Previous area | yes | 151.9502 | 1298.387
16795 | Natural Lands | North IRL | B | IR6-7 | 0.36 | 0.53 | 0.29693 | 2.1505 | 0.24742 | 0.63854 | 0.073465 | 3200 | Shrub and Brushland | KSC-12-NIRL | KSC Citrus Grove Termination Jerome Rd West | 946.196 | Kennedy Space Center | Not provided | Citrus Grove Termination Jerome Road West | Grove lease termination resulted in abandonment of previously fertilized areas. | Fertilizer Reduction | Completed | 2010 | 184 | 851 | B | N/A | Not provided | Not provided | Not provided | Not provided | N/A | Non-structural | 2013 | North Indian River Lagoon | N/A | N/A | Previous area | yes | 148.0792 | 1201.613
16796 | Agricultural Lands | North IRL | B | IR6-7 | 0.36 | 0.53 | 0.59255 | 3.713 | 0.34024 | 2.2002 | 0.20161 | 2210 | Citrus groves | KSC-12-NIRL | KSC Citrus Grove Termination Jerome Rd West | 946.196 | Kennedy Space Center | Not provided | Citrus Grove Termination Jerome Road West | Grove lease termination resulted in abandonment of previously fertilized areas. | Fertilizer Reduction | Completed | 2010 | 184 | 851 | B | N/A | Not provided | Not provided | Not provided | Not provided | N/A | Non-structural | 2013 | North Indian River Lagoon | N/A | N/A | Previous area | yes | 193.9372 | 2397.9744
16797 | Natural Lands | North IRL | B | IR6-7 | 0.36 | 0.53 | 0.020882 | 3.713 | 0.34024 | 0.077534 | 0.0071048 | 5100 | Streams and waterways | KSC-12-NIRL | KSC Citrus Grove Termination Jerome Rd West | 946.196 | Kennedy Space Center | Not provided | Citrus Grove Termination Jerome Road West | Grove lease termination resulted in abandonment of previously fertilized areas. | Fertilizer Reduction | Completed | 2010 | 184 | 851 | B | N/A | Not provided | Not provided | Not provided | Not provided | N/A | Non-structural | 2013 | North Indian River Lagoon | N/A | N/A | Previous area | yes | 103.3911 | 84.5047
16798 | Agricultural Lands | North IRL | B | IR6-7 | 0.36 | 0.53 | 0.15144 | 3.7339 | 0.26506 | 0.56545 | 0.040139 | 2210 | Citrus groves | KSC-12-NIRL | KSC Citrus Grove Termination Jerome Rd West | 946.196 | Kennedy Space Center | Not provided | Citrus Grove Termination Jerome Road West | Grove lease termination resulted in abandonment of previously fertilized areas. | Fertilizer Reduction | Completed | 2010 | 184 | 851 | B | N/A | Not provided | Not provided | Not provided | Not provided | N/A | Non-structural | 2013 | North Indian River Lagoon | N/A | N/A | Previous area | yes | 114.0044 | 612.8374
16799 | Natural Lands | North IRL | B | IR6-7 | 0.36 | 0.53 | 0.0019979 | 3.7339 | 0.26506 | 0.0074602 | 0.00052956 | 6170 | Mixed wetland hardwoods | KSC-12-NIRL | KSC Citrus Grove Termination Jerome Rd West | 946.196 | Kennedy Space Center | Not provided | Citrus Grove Termination Jerome Road West | Grove lease termination resulted in abandonment of previously fertilized areas. | Fertilizer Reduction | Completed | 2010 | 184 | 851 | B | N/A | Not provided | Not provided | Not provided | Not provided | N/A | Non-structural | 2013 | North Indian River Lagoon | N/A | N/A | Previous area | yes | 88.4767 | 8.0854
16800 | Kennedy Space Center | North IRL | B | IR6-7 | 0.36 | 0.53 | 0.015311 | 7.3952 | 0.99034 | 0.11323 | 0.015163 | 1750 | Governmental | KSC-12-NIRL | KSC Citrus Grove Termination Jerome Rd West | 946.196 | Kennedy Space Center | Not provided | Citrus Grove Termination Jerome Road West | Grove lease termination resulted in abandonment of previously fertilized areas. | Fertilizer Reduction | Completed | 2010 | 184 | 851 | B | N/A | Not provided | Not provided | Not provided | Not provided | N/A | Non-structural | 2013 | North Indian River Lagoon | N/A | N/A | Previous area | yes | 102.5178 | 61.9599
16801 | Agricultural Lands | North IRL | B | IR6-7 | 0.36 | 0.53 | 0.4711 | 4.4025 | 0.40667 | 2.074 | 0.19158 | 2210 | Citrus groves | KSC-12-NIRL | KSC Citrus Grove Termination Jerome Rd West | 946.196 | Kennedy Space Center | Not provided | Citrus Grove Termination Jerome Road West | Grove lease termination resulted in abandonment of previously fertilized areas. | Fertilizer Reduction | Completed | 2010 | 184 | 851 | B | N/A | Not provided | Not provided | Not provided | Not provided | N/A | Non-structural | 2013 | North Indian River Lagoon | N/A | N/A | Previous area | yes | 185.6872 | 1906.494
16802 | Natural Lands | North IRL | B | IR6-7 | 0.36 | 0.53 | 0.00016191 | 4.4025 | 0.40667 | 0.00071282 | 6.5844e-05 | 6170 | Mixed wetland hardwoods | KSC-12-NIRL | KSC Citrus Grove Termination Jerome Rd West | 946.196 | Kennedy Space Center | Not provided | Citrus Grove Termination Jerome Road West | Grove lease termination resulted in abandonment of previously fertilized areas. | Fertilizer Reduction | Completed | 2010 | 184 | 851 | B | N/A | Not provided | Not provided | Not provided | Not provided | N/A | Non-structural | 2013 | North Indian River Lagoon | N/A | N/A | Previous area | yes | 6.905 | 0.65524
16803 | Agricultural Lands | North IRL | B | IR6-7 | 0.36 | 0.53 | 0.036182 | 4.4141 | 0.34013 | 0.15971 | 0.012307 | 2210 | Citrus groves | KSC-12-NIRL | KSC Citrus Grove Termination Jerome Rd West | 946.196 | Kennedy Space Center | Not provided | Citrus Grove Termination Jerome Road West | Grove lease termination resulted in abandonment of previously fertilized areas. | Fertilizer Reduction | Completed | 2010 | 184 | 851 | B | N/A | Not provided | Not provided | Not provided | Not provided | N/A | Non-structural | 2013 | North Indian River Lagoon | N/A | N/A | Previous area | yes | 105.8881 | 146.4232
16804 | Natural Lands | North IRL | B | IR6-7 | 0.36 | 0.53 | 0.0039809 | 4.4141 | 0.34013 | 0.017572 | 0.001354 | 6300 | Wetland Forested Mixed | KSC-12-NIRL | KSC Citrus Grove Termination Jerome Rd West | 946.196 | Kennedy Space Center | Not provided | Citrus Grove Termination Jerome Road West | Grove lease termination resulted in abandonment of previously fertilized areas. | Fertilizer Reduction | Completed | 2010 | 184 | 851 | B | N/A | Not provided | Not provided | Not provided | Not provided | N/A | Non-structural | 2013 | North Indian River Lagoon | N/A | N/A | Previous area | yes | 100.7067 | 16.1103
16805 | Agricultural Lands | North IRL | B | IR6-7 | 0.36 | 0.53 | 0.36357 | 3.1818 | 0.30951 | 1.1568 | 0.11253 | 2210 | Citrus groves | KSC-12-NIRL | KSC Citrus Grove Termination Jerome Rd West | 946.196 | Kennedy Space Center | Not provided | Citrus Grove Termination Jerome Road West | Grove lease termination resulted in abandonment of previously fertilized areas. | Fertilizer Reduction | Completed | 2010 | 184 | 851 | B | N/A | Not provided | Not provided | Not provided | Not provided | N/A | Non-structural | 2013 | North Indian River Lagoon | N/A | N/A | Previous area | yes | 168.6108 | 1471.3298
16806 | Agricultural Lands | North IRL | B | IR6-7 | 0.36 | 0.53 | 0.081616 | 3.1818 | 0.30951 | 0.25969 | 0.025261 | 2210 | Citrus groves | KSC-12-NIRL | KSC Citrus Grove Termination Jerome Rd West | 946.196 | Kennedy Space Center | Not provided | Citrus Grove Termination Jerome Road West | Grove lease termination resulted in abandonment of previously fertilized areas. | Fertilizer Reduction | Completed | 2010 | 184 | 851 | B | N/A | Not provided | Not provided | Not provided | Not provided | N/A | Non-structural | 2013 | North Indian River Lagoon | N/A | N/A | Previous area | yes | 94.8954 | 330.2871
16807 | Natural Lands | North IRL | B | IR6-7 | 0.36 | 0.53 | 0.17257 | 3.1818 | 0.30951 | 0.5491 | 0.053414 | 5100 | Streams and waterways | KSC-12-NIRL | KSC Citrus Grove Termination Jerome Rd West | 946.196 | Kennedy Space Center | Not provided | Citrus Grove Termination Jerome Road West | Grove lease termination resulted in abandonment of previously fertilized areas. | Fertilizer Reduction | Completed | 2010 | 184 | 851 | B | N/A | Not provided | Not provided | Not provided | Not provided | N/A | Non-structural | 2013 | North Indian River Lagoon | N/A | N/A | Previous area | yes | 132.916 | 698.3831
16808 | Kennedy Space Center | North IRL | B | IR6-7 | 0.36 | 0.53 | 0.028306 | 6.6665 | 0.83823 | 0.1887 | 0.023727 | 1750 | Governmental | KSC-12-NIRL | KSC Citrus Grove Termination Jerome Rd West | 946.196 | Kennedy Space Center | Not provided | Citrus Grove Termination Jerome Road West | Grove lease termination resulted in abandonment of previously fertilized areas. | Fertilizer Reduction | Completed | 2010 | 184 | 851 | B | N/A | Not provided | Not provided | Not provided | Not provided | N/A | Non-structural | 2013 | North Indian River Lagoon | N/A | N/A | Previous area | yes | 85.6472 | 114.5514
16809 | Natural Lands | North IRL | B | IR6-7 | 0.36 | 0.53 | 0.00202 | 6.6665 | 0.83823 | 0.013466 | 0.0016932 | 5100 | Streams and waterways | KSC-12-NIRL | KSC Citrus Grove Termination Jerome Rd West | 946.196 | Kennedy Space Center | Not provided | Citrus Grove Termination Jerome Road West | Grove lease termination resulted in abandonment of previously fertilized areas. | Fertilizer Reduction | Completed | 2010 | 184 | 851 | B | N/A | Not provided | Not provided | Not provided | Not provided | N/A | Non-structural | 2013 | North Indian River Lagoon | N/A | N/A | Previous area | yes | 37.633 | 8.1745
16810 | Natural Lands | North IRL | B | IR6-7 | 0.36 | 0.53 | 0.00082615 | 6.6665 | 0.83823 | 0.0055076 | 0.00069251 | 6300 | Wetland Forested Mixed | KSC-12-NIRL | KSC Citrus Grove Termination Jerome Rd West | 946.196 | Kennedy Space Center | Not provided | Citrus Grove Termination Jerome Road West | Grove lease termination resulted in abandonment of previously fertilized areas. | Fertilizer Reduction | Completed | 2010 | 184 | 851 | B | N/A | Not provided | Not provided | Not provided | Not provided | N/A | Non-structural | 2013 | North Indian River Lagoon | N/A | N/A | Previous area | yes | 8.2323 | 3.3433
16811 | Agricultural Lands | North IRL | B | IR6-7 | 0.36 | 0.53 | 0.61776 | 3.4029 | 0.29094 | 2.1022 | 0.17973 | 2210 | Citrus groves | KSC-12-NIRL | KSC Citrus Grove Termination Jerome Rd West | 946.196 | Kennedy Space Center | Not provided | Citrus Grove Termination Jerome Road West | Grove lease termination resulted in abandonment of previously fertilized areas. | Fertilizer Reduction | Completed | 2010 | 184 | 851 | B | N/A | Not provided | Not provided | Not provided | Not provided | N/A | Non-structural | 2013 | North Indian River Lagoon | N/A | N/A | Previous area | yes | 200 | 2500
16812 | Agricultural Lands | North IRL | B | IR6-7 | 0.36 | 0.53 | 0.61776 | 4.3552 | 0.42147 | 2.6905 | 0.26037 | 2210 | Citrus groves | KSC-12-NIRL | KSC Citrus Grove Termination Jerome Rd West | 946.196 | Kennedy Space Center | Not provided | Citrus Grove Termination Jerome Road West | Grove lease termination resulted in abandonment of previously fertilized areas. | Fertilizer Reduction | Completed | 2010 | 184 | 851 | B | N/A | Not provided | Not provided | Not provided | Not provided | N/A | Non-structural | 2013 | North Indian River Lagoon | N/A | N/A | Previous area | yes | 200 | 2500
16813 | Agricultural Lands | North IRL | B | IR6-7 | 0.36 | 0.53 | 0.61776 | 4.8283 | 0.48637 | 2.9827 | 0.30046 | 2210 | Citrus groves | KSC-12-NIRL | KSC Citrus Grove Termination Jerome Rd West | 946.196 | Kennedy Space Center | Not provided | Citrus Grove Termination Jerome Road West | Grove lease termination resulted in abandonment of previously fertilized areas. | Fertilizer Reduction | Completed | 2010 | 184 | 851 | B | N/A | Not provided | Not provided | Not provided | Not provided | N/A | Non-structural | 2013 | North Indian River Lagoon | N/A | N/A | Previous area | yes | 200 | 2500
16814 | Agricultural Lands | North IRL | B | IR6-7 | 0.36 | 0.53 | 0.61776 | 4.3157 | 0.41567 | 2.6661 | 0.25678 | 2210 | Citrus groves | KSC-12-NIRL | KSC Citrus Grove Termination Jerome Rd West | 946.196 | Kennedy Space Center | Not provided | Citrus Grove Termination Jerome Road West | Grove lease termination resulted in abandonment of previously fertilized areas. | Fertilizer Reduction | Completed | 2010 | 184 | 851 | B | N/A | Not provided | Not provided | Not provided | Not provided | N/A | Non-structural | 2013 | North Indian River Lagoon | N/A | N/A | Previous area | yes | 200 | 2500
16815 | Agricultural Lands | North IRL | B | IR6-7 | 0.36 | 0.53 | 0.61776 | 3.2948 | 0.27638 | 2.0354 | 0.17074 | 2210 | Citrus groves | KSC-12-NIRL | KSC Citrus Grove Termination Jerome Rd West | 946.196 | Kennedy Space Center | Not provided | Citrus Grove Termination Jerome Road West | Grove lease termination resulted in abandonment of previously fertilized areas. | Fertilizer Reduction | Completed | 2010 | 184 | 851 | B | N/A | Not provided | Not provided | Not provided | Not provided | N/A | Non-structural | 2013 | North Indian River Lagoon | N/A | N/A | Previous area | yes | 200 | 2500
16816 | Agricultural Lands | North IRL | B | IR6-7 | 0.36 | 0.53 | 0.61776 | 4.4492 | 0.4338 | 2.7486 | 0.26799 | 2210 | Citrus groves | KSC-12-NIRL | KSC Citrus Grove Termination Jerome Rd West | 946.196 | Kennedy Space Center | Not provided | Citrus Grove Termination Jerome Road West | Grove lease termination resulted in abandonment of previously fertilized areas. | Fertilizer Reduction | Completed | 2010 | 184 | 851 | B | N/A | Not provided | Not provided | Not provided | Not provided | N/A | Non-structural | 2013 | North Indian River Lagoon | N/A | N/A | Previous area | yes | 200 | 2500
16817 | Agricultural Lands | North IRL | B | IR6-7 | 0.36 | 0.53 | 0.61776 | 3.483 | 0.30077 | 2.1517 | 0.1858 | 2210 | Citrus groves | KSC-12-NIRL | KSC Citrus Grove Termination Jerome Rd West | 946.196 | Kennedy Space Center | Not provided | Citrus Grove Termination Jerome Road West | Grove lease termination resulted in abandonment of previously fertilized areas. | Fertilizer Reduction | Completed | 2010 | 184 | 851 | B | N/A | Not provided | Not provided | Not provided | Not provided | N/A | Non-structural | 2013 | North Indian River Lagoon | N/A | N/A | Previous area | yes | 200 | 2500
16818 | Natural Lands | North IRL | B | IR6-7 | 0.36 | 0.53 | 0.61776 | 2.9709 | 0.27059 | 1.8353 | 0.16716 | 4200 | Upland Hardwood Forest | KSC-12-NIRL | KSC Citrus Grove Termination Jerome Rd West | 946.196 | Kennedy Space Center | Not provided | Citrus Grove Termination Jerome Road West | Grove lease termination resulted in abandonment of previously fertilized areas. | Fertilizer Reduction | Completed | 2010 | 184 | 851 | B | N/A | Not provided | Not provided | Not provided | Not provided | N/A | Non-structural | 2013 | North Indian River Lagoon | N/A | N/A | Previous area | yes | 200 | 2500
16819 | Agricultural Lands | North IRL | B | IR6-7 | 0.36 | 0.53 | 0.61776 | 3.3471 | 0.28396 | 2.0677 | 0.17542 | 2210 | Citrus groves | KSC-12-NIRL | KSC Citrus Grove Termination Jerome Rd West | 946.196 | Kennedy Space Center | Not provided | Citrus Grove Termination Jerome Road West | Grove lease termination resulted in abandonment of previously fertilized areas. | Fertilizer Reduction | Completed | 2010 | 184 | 851 | B | N/A | Not provided | Not provided | Not provided | Not provided | N/A | Non-structural | 2013 | North Indian River Lagoon | N/A | N/A | Previous area | yes | 200 | 2500
16820 | Agricultural Lands | North IRL | B | IR6-7 | 0.36 | 0.53 | 0.35336 | 3.5545 | 0.27162 | 1.256 | 0.095981 | 2210 | Citrus groves | KSC-12-NIRL | KSC Citrus Grove Termination Jerome Rd West | 946.196 | Kennedy Space Center | Not provided | Citrus Grove Termination Jerome Road West | Grove lease termination resulted in abandonment of previously fertilized areas. | Fertilizer Reduction | Completed | 2010 | 184 | 851 | B | N/A | Not provided | Not provided | Not provided | Not provided | N/A | Non-structural | 2013 | North Indian River Lagoon | N/A | N/A | Previous area | yes | 157.2056 | 1430.0096
16821 | Natural Lands | North IRL | B | IR6-7 | 0.36 | 0.53 | 0.0023275 | 3.5545 | 0.27162 | 0.0082728 | 0.00063219 | 6170 | Mixed wetland hardwoods | KSC-12-NIRL | KSC Citrus Grove Termination Jerome Rd West | 946.196 | Kennedy Space Center | Not provided | Citrus Grove Termination Jerome Road West | Grove lease termination resulted in abandonment of previously fertilized areas. | Fertilizer Reduction | Completed | 2010 | 184 | 851 | B | N/A | Not provided | Not provided | Not provided | Not provided | N/A | Non-structural | 2013 | North Indian River Lagoon | N/A | N/A | Previous area | yes | 100.3873 | 9.4189
16822 | Agricultural Lands | North IRL | B | IR6-7 | 0.36 | 0.53 | 0.47497 | 3.7122 | 0.31095 | 1.7632 | 0.14769 | 2210 | Citrus groves | KSC-12-NIRL | KSC Citrus Grove Termination Jerome Rd West | 946.196 | Kennedy Space Center | Not provided | Citrus Grove Termination Jerome Road West | Grove lease termination resulted in abandonment of previously fertilized areas. | Fertilizer Reduction | Completed | 2010 | 184 | 851 | B | N/A | Not provided | Not provided | Not provided | Not provided | N/A | Non-structural | 2013 | North Indian River Lagoon | N/A | N/A | Previous area | yes | 176.8427 | 1922.1415
16823 | Natural Lands | North IRL | B | IR6-7 | 0.36 | 0.53 | 0.00021862 | 3.7122 | 0.31095 | 0.00081157 | 6.798e-05 | 6300 | Wetland Forested Mixed | KSC-12-NIRL | KSC Citrus Grove Termination Jerome Rd West | 946.196 | Kennedy Space Center | Not provided | Citrus Grove Termination Jerome Road West | Grove lease termination resulted in abandonment of previously fertilized areas. | Fertilizer Reduction | Completed | 2010 | 184 | 851 | B | N/A | Not provided | Not provided | Not provided | Not provided | N/A | Non-structural | 2013 | North Indian River Lagoon | N/A | N/A | Previous area | yes | 41.9033 | 0.88473
16824 | Agricultural Lands | North IRL | B | IR6-7 | 0.36 | 0.53 | 0.081296 | 4.3648 | 0.36342 | 0.35484 | 0.029545 | 3300 | Mixed Rangeland | KSC-12-NIRL | KSC Citrus Grove Termination Jerome Rd West | 946.196 | Kennedy Space Center | Not provided | Citrus Grove Termination Jerome Road West | Grove lease termination resulted in abandonment of previously fertilized areas. | Fertilizer Reduction | Completed | 2010 | 184 | 851 | B | N/A | Not provided | Not provided | Not provided | Not provided | N/A | Non-structural | 2013 | North Indian River Lagoon | N/A | N/A | Previous area | yes | 113.24 | 328.9952
16825 | Natural Lands | North IRL | B | IR6-7 | 0.36 | 0.53 | 0.021113 | 4.3648 | 0.36342 | 0.092152 | 0.0076727 | 6300 | Wetland Forested Mixed | KSC-12-NIRL | KSC Citrus Grove Termination Jerome Rd West | 946.196 | Kennedy Space Center | Not provided | Citrus Grove Termination Jerome Road West | Grove lease termination resulted in abandonment of previously fertilized areas. | Fertilizer Reduction | Completed | 2010 | 184 | 851 | B | N/A | Not provided | Not provided | Not provided | Not provided | N/A | Non-structural | 2013 | North Indian River Lagoon | N/A | N/A | Previous area | yes | 103.4862 | 85.4396
16826 | Kennedy Space Center | North IRL | B | IR6-7 | 0.36 | 0.53 | 0.003527 | 4.3648 | 0.36342 | 0.015394 | 0.0012818 | 1210 | Fixed Single Family Units | KSC-12-NIRL | KSC Citrus Grove Termination Jerome Rd West | 946.196 | Kennedy Space Center | Not provided | Citrus Grove Termination Jerome Road West | Grove lease termination resulted in abandonment of previously fertilized areas. | Fertilizer Reduction | Completed | 2010 | 184 | 851 | B | N/A | Not provided | Not provided | Not provided | Not provided | N/A | Non-structural | 2013 | North Indian River Lagoon | N/A | N/A | Previous area | yes | 100.2336 | 14.2731
16827 | Natural Lands | North IRL | B | IR6-7 | 0.36 | 0.53 | 0.25827 | 1.956 | 0.17891 | 0.50516 | 0.046206 | 3100 | Herbaceous Dry Prairie | KSC-12-NIRL | KSC Citrus Grove Termination Jerome Rd West | 946.196 | Kennedy Space Center | Not provided | Citrus Grove Termination Jerome Road West | Grove lease termination resulted in abandonment of previously fertilized areas. | Fertilizer Reduction | Completed | 2010 | 184 | 851 | B | N/A | Not provided | Not provided | Not provided | Not provided | N/A | Non-structural | 2013 | North Indian River Lagoon | N/A | N/A | Previous area | yes | 180.4096 | 1045.1679
16828 | Natural Lands | North IRL | B | IR6-7 | 0.36 | 0.53 | 0.096671 | 1.956 | 0.17891 | 0.18908 | 0.017295 | 6170 | Mixed wetland hardwoods | KSC-12-NIRL | KSC Citrus Grove Termination Jerome Rd West | 946.196 | Kennedy Space Center | Not provided | Citrus Grove Termination Jerome Road West | Grove lease termination resulted in abandonment of previously fertilized areas. | Fertilizer Reduction | Completed | 2010 | 184 | 851 | B | N/A | Not provided | Not provided | Not provided | Not provided | N/A | Non-structural | 2013 | North Indian River Lagoon | N/A | N/A | Previous area | yes | 140.1693 | 391.2121
16829 | Agricultural Lands | North IRL | B | IR6-7 | 0.36 | 0.53 | 0.61176 | 4.1243 | 0.38784 | 2.5231 | 0.23727 | 2210 | Citrus groves | KSC-12-NIRL | KSC Citrus Grove Termination Jerome Rd West | 946.196 | Kennedy Space Center | Not provided | Citrus Grove Termination Jerome Road West | Grove lease termination resulted in abandonment of previously fertilized areas. | Fertilizer Reduction | Completed | 2010 | 184 | 851 | B | N/A | Not provided | Not provided | Not provided | Not provided | N/A | Non-structural | 2013 | North Indian River Lagoon | N/A | N/A | Previous area | yes | 198.4182 | 2475.7013
16830 | Agricultural Lands | North IRL | B | IR6-7 | 0.36 | 0.53 | 0.12733 | 2.7661 | 0.25386 | 0.3522 | 0.032324 | 2210 | Citrus groves | KSC-12-NIRL | KSC Citrus Grove Termination Jerome Rd West | 946.196 | Kennedy Space Center | Not provided | Citrus Grove Termination Jerome Road West | Grove lease termination resulted in abandonment of previously fertilized areas. | Fertilizer Reduction | Completed | 2010 | 184 | 851 | B | N/A | Not provided | Not provided | Not provided | Not provided | N/A | Non-structural | 2013 | North Indian River Lagoon | N/A | N/A | Previous area | yes | 118.004 | 515.2822
16831 | Agricultural Lands | North IRL | B | IR6-7 | 0.36 | 0.53 | 0.30239 | 2.7661 | 0.25386 | 0.83643 | 0.076765 | 2210 | Citrus groves | KSC-12-NIRL | KSC Citrus Grove Termination Jerome Rd West | 946.196 | Kennedy Space Center | Not provided | Citrus Grove Termination Jerome Road West | Grove lease termination resulted in abandonment of previously fertilized areas. | Fertilizer Reduction | Completed | 2010 | 184 | 851 | B | N/A | Not provided | Not provided | Not provided | Not provided | N/A | Non-structural | 2013 | North Indian River Lagoon | N/A | N/A | Previous area | yes | 148.9638 | 1223.7264
16832 | Natural Lands | North IRL | B | IR6-7 | 0.36 | 0.53 | 0.18277 | 2.7661 | 0.25386 | 0.50556 | 0.046399 | 5100 | Streams and waterways | KSC-12-NIRL | KSC Citrus Grove Termination Jerome Rd West | 946.196 | Kennedy Space Center | Not provided | Citrus Grove Termination Jerome Road West | Grove lease termination resulted in abandonment of previously fertilized areas. | Fertilizer Reduction | Completed | 2010 | 184 | 851 | B | N/A | Not provided | Not provided | Not provided | Not provided | N/A | Non-structural | 2013 | North Indian River Lagoon | N/A | N/A | Previous area | yes | 129.5882 | 739.6589
16833 | Natural Lands | North IRL | B | IR6-7 | 0.36 | 0.53 | 0.00017531 | 2.7661 | 0.25386 | 0.00048492 | 4.4505e-05 | 6170 | Mixed wetland hardwoods | KSC-12-NIRL | KSC Citrus Grove Termination Jerome Rd West | 946.196 | Kennedy Space Center | Not provided | Citrus Grove Termination Jerome Road West | Grove lease termination resulted in abandonment of previously fertilized areas. | Fertilizer Reduction | Completed | 2010 | 184 | 851 | B | N/A | Not provided | Not provided | Not provided | Not provided | N/A | Non-structural | 2013 | North Indian River Lagoon | N/A | N/A | Previous area | yes | 4.7392 | 0.70946
16834 | Agricultural Lands | North IRL | B | IR6-7 | 0.36 | 0.53 | 0.61776 | 4.4849 | 0.4387 | 2.7706 | 0.27101 | 2210 | Citrus groves | KSC-12-NIRL | KSC Citrus Grove Termination Jerome Rd West | 946.196 | Kennedy Space Center | Not provided | Citrus Grove Termination Jerome Road West | Grove lease termination resulted in abandonment of previously fertilized areas. | Fertilizer Reduction | Completed | 2010 | 184 | 851 | B | N/A | Not provided | Not provided | Not provided | Not provided | N/A | Non-structural | 2013 | North Indian River Lagoon | N/A | N/A | Previous area | yes | 200 | 2500
16835 | Agricultural Lands | North IRL | B | IR6-7 | 0.36 | 0.53 | 0.61776 | 3.1102 | 0.24949 | 1.9213 | 0.15412 | 2210 | Citrus groves | KSC-12-NIRL | KSC Citrus Grove Termination Jerome Rd West | 946.196 | Kennedy Space Center | Not provided | Citrus Grove Termination Jerome Road West | Grove lease termination resulted in abandonment of previously fertilized areas. | Fertilizer Reduction | Completed | 2010 | 184 | 851 | B | N/A | Not provided | Not provided | Not provided | Not provided | N/A | Non-structural | 2013 | North Indian River Lagoon | N/A | N/A | Previous area | yes | 200 | 2500
16836 | Agricultural Lands | North IRL | B | IR6-7 | 0.36 | 0.53 | 0.61776 | 3.1986 | 0.26199 | 1.976 | 0.16185 | 2210 | Citrus groves | KSC-12-NIRL | KSC Citrus Grove Termination Jerome Rd West | 946.196 | Kennedy Space Center | Not provided | Citrus Grove Termination Jerome Road West | Grove lease termination resulted in abandonment of previously fertilized areas. | Fertilizer Reduction | Completed | 2010 | 184 | 851 | B | N/A | Not provided | Not provided | Not provided | Not provided | N/A | Non-structural | 2013 | North Indian River Lagoon | N/A | N/A | Previous area | yes | 200 | 2500
16837 | Agricultural Lands | North IRL | B | IR6-7 | 0.36 | 0.53 | 0.14921 | 2.3981 | 0.20225 | 0.35781 | 0.030177 | 2210 | Citrus groves | KSC-12-NIRL | KSC Citrus Grove Termination Jerome Rd West | 946.196 | Kennedy Space Center | Not provided | Citrus Grove Termination Jerome Road West | Grove lease termination resulted in abandonment of previously fertilized areas. | Fertilizer Reduction | Completed | 2010 | 184 | 851 | B | N/A | Not provided | Not provided | Not provided | Not provided | N/A | Non-structural | 2013 | North Indian River Lagoon | N/A | N/A | Previous area | yes | 127.2548 | 603.8184
16838 | Agricultural Lands | North IRL | B | IR6-7 | 0.36 | 0.53 | 0.30116 | 2.3981 | 0.20225 | 0.72221 | 0.060908 | 2210 | Citrus groves | KSC-12-NIRL | KSC Citrus Grove Termination Jerome Rd West | 946.196 | Kennedy Space Center | Not provided | Citrus Grove Termination Jerome Road West | Grove lease termination resulted in abandonment of previously fertilized areas. | Fertilizer Reduction | Completed | 2010 | 184 | 851 | B | N/A | Not provided | Not provided | Not provided | Not provided | N/A | Non-structural | 2013 | North Indian River Lagoon | N/A | N/A | Previous area | yes | 152.302 | 1218.7418
16839 | Natural Lands | North IRL | B | IR6-7 | 0.36 | 0.53 | 0.1674 | 2.3981 | 0.20225 | 0.40144 | 0.033856 | 5100 | Streams and waterways | KSC-12-NIRL | KSC Citrus Grove Termination Jerome Rd West | 946.196 | Kennedy Space Center | Not provided | Citrus Grove Termination Jerome Road West | Grove lease termination resulted in abandonment of previously fertilized areas. | Fertilizer Reduction | Completed | 2010 | 184 | 851 | B | N/A | Not provided | Not provided | Not provided | Not provided | N/A | Non-structural | 2013 | North Indian River Lagoon | N/A | N/A | Previous area | yes | 133.6373 | 677.4398
16840 | Agricultural Lands | North IRL | B | IR6-7 | 0.36 | 0.53 | 0.22645 | 0 | 0 | 0 | 0 | 2210 | Citrus groves | KSC-12-NIRL | KSC Citrus Grove Termination Jerome Rd West | 946.196 | Kennedy Space Center | Not provided | Citrus Grove Termination Jerome Road West | Grove lease termination resulted in abandonment of previously fertilized areas. | Fertilizer Reduction | Completed | 2010 | 184 | 851 | B | N/A | Not provided | Not provided | Not provided | Not provided | N/A | Non-structural | 2013 | North Indian River Lagoon | N/A | N/A | Previous area | yes | 155.5439 | 916.4078
16841 | Natural Lands | North IRL | B | IR6-7 | 0.36 | 0.53 | 0.0020086 | 0 | 0 | 0 | 0 | 5300 | Reservoirs | KSC-12-NIRL | KSC Citrus Grove Termination Jerome Rd West | 946.196 | Kennedy Space Center | Not provided | Citrus Grove Termination Jerome Road West | Grove lease termination resulted in abandonment of previously fertilized areas. | Fertilizer Reduction | Completed | 2010 | 184 | 851 | B | N/A | Not provided | Not provided | Not provided | Not provided | N/A | Non-structural | 2013 | North Indian River Lagoon | N/A | N/A | Previous area | yes | 115.3764 | 8.1287
16842 | Agricultural Lands | North IRL | B | IR6-7 | 0.36 | 0.53 | 0.4199 | 3.6155 | 0.28966 | 1.5181 | 0.12163 | 2210 | Citrus groves | KSC-12-NIRL | KSC Citrus Grove Termination Jerome Rd West | 946.196 | Kennedy Space Center | Not provided | Citrus Grove Termination Jerome Road West | Grove lease termination resulted in abandonment of previously fertilized areas. | Fertilizer Reduction | Completed | 2010 | 184 | 851 | B | N/A | Not provided | Not provided | Not provided | Not provided | N/A | Non-structural | 2013 | North Indian River Lagoon | N/A | N/A | Previous area | yes | 167.9752 | 1699.2582
16843 | Natural Lands | North IRL | B | IR6-7 | 0.36 | 0.53 | 0.00233 | 3.6155 | 0.28966 | 0.0084242 | 0.0006749 | 6170 | Mixed wetland hardwoods | KSC-12-NIRL | KSC Citrus Grove Termination Jerome Rd West | 946.196 | Kennedy Space Center | Not provided | Citrus Grove Termination Jerome Road West | Grove lease termination resulted in abandonment of previously fertilized areas. | Fertilizer Reduction | Completed | 2010 | 184 | 851 | B | N/A | Not provided | Not provided | Not provided | Not provided | N/A | Non-structural | 2013 | North Indian River Lagoon | N/A | N/A | Previous area | yes | 100.387 | 9.4292
16844 | Agricultural Lands | North IRL | B | IR6-7 | 0.36 | 0.53 | 0.61776 | 3.1297 | 0.25173 | 1.9334 | 0.15551 | 2210 | Citrus groves | KSC-12-NIRL | KSC Citrus Grove Termination Jerome Rd West | 946.196 | Kennedy Space Center | Not provided | Citrus Grove Termination Jerome Road West | Grove lease termination resulted in abandonment of previously fertilized areas. | Fertilizer Reduction | Completed | 2010 | 184 | 851 | B | N/A | Not provided | Not provided | Not provided | Not provided | N/A | Non-structural | 2013 | North Indian River Lagoon | N/A | N/A | Previous area | yes | 200 | 2500
16845 | Kennedy Space Center | North IRL | B | IR6-7 | 0.36 | 0.53 | 0.024381 | 8.3042 | 1.0842 | 0.20247 | 0.026434 | 1400 | Commercial and Services | KSC-12-NIRL | KSC Citrus Grove Termination Jerome Rd West | 946.196 | Kennedy Space Center | Not provided | Citrus Grove Termination Jerome Road West | Grove lease termination resulted in abandonment of previously fertilized areas. | Fertilizer Reduction | Completed | 2010 | 184 | 851 | B | N/A | Not provided | Not provided | Not provided | Not provided | N/A | Non-structural | 2013 | North Indian River Lagoon | N/A | N/A | Previous area | yes | 52.3198 | 98.6666
16846 | Kennedy Space Center | North IRL | B | IR6-7 | 0.36 | 0.53 | 0.030127 | 8.3042 | 1.0842 | 0.25018 | 0.032664 | 8140 | Roads and Highways | KSC-12-NIRL | KSC Citrus Grove Termination Jerome Rd West | 946.196 | Kennedy Space Center | Not provided | Citrus Grove Termination Jerome Road West | Grove lease termination resulted in abandonment of previously fertilized areas. | Fertilizer Reduction | Completed | 2010 | 184 | 851 | B | N/A | Not provided | Not provided | Not provided | Not provided | N/A | Non-structural | 2013 | North Indian River Lagoon | N/A | N/A | Previous area | yes | 79.0854 | 121.9197
16847 | Agricultural Lands | North IRL | B | IR6-7 | 0.36 | 0.53 | 0.50276 | 3.3785 | 0.2739 | 1.6986 | 0.13771 | 2210 | Citrus groves | KSC-12-NIRL | KSC Citrus Grove Termination Jerome Rd West | 946.196 | Kennedy Space Center | Not provided | Citrus Grove Termination Jerome Road West | Grove lease termination resulted in abandonment of previously fertilized areas. | Fertilizer Reduction | Completed | 2010 | 184 | 851 | B | N/A | Not provided | Not provided | Not provided | Not provided | N/A | Non-structural | 2013 | North Indian River Lagoon | N/A | N/A | Previous area | yes | 186.0042 | 2034.6174
16848 | Natural Lands | North IRL | B | IR6-7 | 0.36 | 0.53 | 2.2702e-05 | 3.3785 | 0.2739 | 7.6698e-05 | 6.2181e-06 | 6460 | Mixed scrub-shrub wetland | KSC-12-NIRL | KSC Citrus Grove Termination Jerome Rd West | 946.196 | Kennedy Space Center | Not provided | Citrus Grove Termination Jerome Road West | Grove lease termination resulted in abandonment of previously fertilized areas. | Fertilizer Reduction | Completed | 2010 | 184 | 851 | B | N/A | Not provided | Not provided | Not provided | Not provided | N/A | Non-structural | 2013 | North Indian River Lagoon | N/A | N/A | Previous area | yes | 6.5437 | 0.091871
16849 | Agricultural Lands | North IRL | B | IR6-7 | 0.36 | 0.53 | 0.61776 | 4.3638 | 0.42232 | 2.6958 | 0.26089 | 2210 | Citrus groves | KSC-12-NIRL | KSC Citrus Grove Termination Jerome Rd West | 946.196 | Kennedy Space Center | Not provided | Citrus Grove Termination Jerome Road West | Grove lease termination resulted in abandonment of previously fertilized areas. | Fertilizer Reduction | Completed | 2010 | 184 | 851 | B | N/A | Not provided | Not provided | Not provided | Not provided | N/A | Non-structural | 2013 | North Indian River Lagoon | N/A | N/A | Previous area | yes | 200 | 2500
16850 | Agricultural Lands | North IRL | B | IR6-7 | 0.36 | 0.53 | 0.49096 | 3.598 | 0.29809 | 1.7665 | 0.14635 | 2210 | Citrus groves | KSC-12-NIRL | KSC Citrus Grove Termination Jerome Rd West | 946.196 | Kennedy Space Center | Not provided | Citrus Grove Termination Jerome Road West | Grove lease termination resulted in abandonment of previously fertilized areas. | Fertilizer Reduction | Completed | 2010 | 184 | 851 | B | N/A | Not provided | Not provided | Not provided | Not provided | N/A | Non-structural | 2013 | North Indian River Lagoon | N/A | N/A | Previous area | yes | 178.8316 | 1986.8487
16851 | Natural Lands | North IRL | B | IR6-7 | 0.36 | 0.53 | 0.0032345 | 3.598 | 0.29809 | 0.011638 | 0.00096419 | 6170 | Mixed wetland hardwoods | KSC-12-NIRL | KSC Citrus Grove Termination Jerome Rd West | 946.196 | Kennedy Space Center | Not provided | Citrus Grove Termination Jerome Road West | Grove lease termination resulted in abandonment of previously fertilized areas. | Fertilizer Reduction | Completed | 2010 | 184 | 851 | B | N/A | Not provided | Not provided | Not provided | Not provided | N/A | Non-structural | 2013 | North Indian River Lagoon | N/A | N/A | Previous area | yes | 108.7953 | 13.0897
16852 | Agricultural Lands | North IRL | B | IR6-7 | 0.36 | 0.53 | 0.36897 | 3.4388 | 0.2619 | 1.2688 | 0.096631 | 2210 | Citrus groves | KSC-12-NIRL | KSC Citrus Grove Termination Jerome Rd West | 946.196 | Kennedy Space Center | Not provided | Citrus Grove Termination Jerome Road West | Grove lease termination resulted in abandonment of previously fertilized areas. | Fertilizer Reduction | Completed | 2010 | 184 | 851 | B | N/A | Not provided | Not provided | Not provided | Not provided | N/A | Non-structural | 2013 | North Indian River Lagoon | N/A | N/A | Previous area | yes | 192.3776 | 1493.1571
16853 | Natural Lands | North IRL | B | IR6-7 | 0.36 | 0.53 | 0.0013576 | 3.4388 | 0.2619 | 0.0046685 | 0.00035555 | 6460 | Mixed scrub-shrub wetland | KSC-12-NIRL | KSC Citrus Grove Termination Jerome Rd West | 946.196 | Kennedy Space Center | Not provided | Citrus Grove Termination Jerome Road West | Grove lease termination resulted in abandonment of previously fertilized areas. | Fertilizer Reduction | Completed | 2010 | 184 | 851 | B | N/A | Not provided | Not provided | Not provided | Not provided | N/A | Non-structural | 2013 | North Indian River Lagoon | N/A | N/A | Previous area | yes | 32.1692 | 5.494
16854 | Agricultural Lands | North IRL | B | IR6-7 | 0.36 | 0.53 | 0.61776 | 3.0877 | 0.24692 | 1.9074 | 0.15254 | 2210 | Citrus groves | KSC-12-NIRL | KSC Citrus Grove Termination Jerome Rd West | 946.196 | Kennedy Space Center | Not provided | Citrus Grove Termination Jerome Road West | Grove lease termination resulted in abandonment of previously fertilized areas. | Fertilizer Reduction | Completed | 2010 | 184 | 851 | B | N/A | Not provided | Not provided | Not provided | Not provided | N/A | Non-structural | 2013 | North Indian River Lagoon | N/A | N/A | Previous area | yes | 200 | 2500
16855 | Kennedy Space Center | North IRL | B | IR6-7 | 0.36 | 0.53 | 0.015447 | 4.948 | 0.57097 | 0.076432 | 0.0088198 | 1750 | Governmental | KSC-12-NIRL | KSC Citrus Grove Termination Jerome Rd West | 946.196 | Kennedy Space Center | Not provided | Citrus Grove Termination Jerome Road West | Grove lease termination resulted in abandonment of previously fertilized areas. | Fertilizer Reduction | Completed | 2010 | 184 | 851 | B | N/A | Not provided | Not provided | Not provided | Not provided | N/A | Non-structural | 2013 | North Indian River Lagoon | N/A | N/A | Previous area | yes | 102.7586 | 62.5118
16856 | Agricultural Lands | North IRL | B | IR6-7 | 0.36 | 0.53 | 0.41418 | 4.948 | 0.57097 | 2.0494 | 0.23648 | 2210 | Citrus groves | KSC-12-NIRL | KSC Citrus Grove Termination Jerome Rd West | 946.196 | Kennedy Space Center | Not provided | Citrus Grove Termination Jerome Road West | Grove lease termination resulted in abandonment of previously fertilized areas. | Fertilizer Reduction | Completed | 2010 | 184 | 851 | B | N/A | Not provided | Not provided | Not provided | Not provided | N/A | Non-structural | 2013 | North Indian River Lagoon | N/A | N/A | Previous area | yes | 167.2201 | 1676.1157
16857 | Agricultural Lands | North IRL | B | IR6-7 | 0.36 | 0.53 | 0.34761 | 3.4501 | 0.25989 | 1.1993 | 0.090341 | 2210 | Citrus groves | KSC-12-NIRL | KSC Citrus Grove Termination Jerome Rd West | 946.196 | Kennedy Space Center | Not provided | Citrus Grove Termination Jerome Road West | Grove lease termination resulted in abandonment of previously fertilized areas. | Fertilizer Reduction | Completed | 2010 | 184 | 851 | B | N/A | Not provided | Not provided | Not provided | Not provided | N/A | Non-structural | 2013 | North Indian River Lagoon | N/A | N/A | Previous area | yes | 183.2734 | 1406.7263
16858 | Natural Lands | North IRL | B | IR6-7 | 0.36 | 0.53 | 0.0095176 | 3.4501 | 0.25989 | 0.032837 | 0.0024736 | 6460 | Mixed scrub-shrub wetland | KSC-12-NIRL | KSC Citrus Grove Termination Jerome Rd West | 946.196 | Kennedy Space Center | Not provided | Citrus Grove Termination Jerome Road West | Grove lease termination resulted in abandonment of previously fertilized areas. | Fertilizer Reduction | Completed | 2010 | 184 | 851 | B | N/A | Not provided | Not provided | Not provided | Not provided | N/A | Non-structural | 2013 | North Indian River Lagoon | N/A | N/A | Previous area | yes | 121.1024 | 38.5165
16859 | Agricultural Lands | North IRL | B | IR6-7 | 0.36 | 0.53 | 0.27024 | 3.9451 | 0.31349 | 1.0661 | 0.084716 | 2210 | Citrus groves | KSC-12-NIRL | KSC Citrus Grove Termination Jerome Rd West | 946.196 | Kennedy Space Center | Not provided | Citrus Grove Termination Jerome Road West | Grove lease termination resulted in abandonment of previously fertilized areas. | Fertilizer Reduction | Completed | 2010 | 184 | 851 | B | N/A | Not provided | Not provided | Not provided | Not provided | N/A | Non-structural | 2013 | North Indian River Lagoon | N/A | N/A | Previous area | yes | 143.7591 | 1093.6095
16860 | Agricultural Lands | North IRL | B | IR6-7 | 0.36 | 0.53 | 0.61776 | 3.5667 | 0.31341 | 2.2034 | 0.19361 | 2210 | Citrus groves | KSC-12-NIRL | KSC Citrus Grove Termination Jerome Rd West | 946.196 | Kennedy Space Center | Not provided | Citrus Grove Termination Jerome Road West | Grove lease termination resulted in abandonment of previously fertilized areas. | Fertilizer Reduction | Completed | 2010 | 184 | 851 | B | N/A | Not provided | Not provided | Not provided | Not provided | N/A | Non-structural | 2013 | North Indian River Lagoon | N/A | N/A | Previous area | yes | 200 | 2500
16861 | Agricultural Lands | North IRL | B | IR6-7 | 0.36 | 0.53 | 0.61776 | 4.45 | 0.43391 | 2.7491 | 0.26806 | 2210 | Citrus groves | KSC-12-NIRL | KSC Citrus Grove Termination Jerome Rd West | 946.196 | Kennedy Space Center | Not provided | Citrus Grove Termination Jerome Road West | Grove lease termination resulted in abandonment of previously fertilized areas. | Fertilizer Reduction | Completed | 2010 | 184 | 851 | B | N/A | Not provided | Not provided | Not provided | Not provided | N/A | Non-structural | 2013 | North Indian River Lagoon | N/A | N/A | Previous area | yes | 200 | 2500
16862 | Agricultural Lands | North IRL | B | IR6-7 | 0.36 | 0.53 | 0.61776 | 3.48 | 0.30042 | 2.1498 | 0.18559 | 2210 | Citrus groves | KSC-12-NIRL | KSC Citrus Grove Termination Jerome Rd West | 946.196 | Kennedy Space Center | Not provided | Citrus Grove Termination Jerome Road West | Grove lease termination resulted in abandonment of previously fertilized areas. | Fertilizer Reduction | Completed | 2010 | 184 | 851 | B | N/A | Not provided | Not provided | Not provided | Not provided | N/A | Non-structural | 2013 | North Indian River Lagoon | N/A | N/A | Previous area | yes | 200 | 2500
16863 | Agricultural Lands | North IRL | B | IR6-7 | 0.36 | 0.53 | 0.60875 | 5.3904 | 0.56621 | 3.2814 | 0.34468 | 2210 | Citrus groves | KSC-12-NIRL | KSC Citrus Grove Termination Jerome Rd West | 946.196 | Kennedy Space Center | Not provided | Citrus Grove Termination Jerome Road West | Grove lease termination resulted in abandonment of previously fertilized areas. | Fertilizer Reduction | Completed | 2010 | 184 | 851 | B | N/A | Not provided | Not provided | Not provided | Not provided | N/A | Non-structural | 2013 | North Indian River Lagoon | N/A | N/A | Previous area | yes | 197.6768 | 2463.5319
16864 | Agricultural Lands | North IRL | B | IR6-7 | 0.36 | 0.53 | 0.41125 | 3.6176 | 0.28863 | 1.4878 | 0.1187 | 2210 | Citrus groves | KSC-12-NIRL | KSC Citrus Grove Termination Jerome Rd West | 946.196 | Kennedy Space Center | Not provided | Citrus Grove Termination Jerome Road West | Grove lease termination resulted in abandonment of previously fertilized areas. | Fertilizer Reduction | Completed | 2010 | 184 | 851 | B | N/A | Not provided | Not provided | Not provided | Not provided | N/A | Non-structural | 2013 | North Indian River Lagoon | N/A | N/A | Previous area | yes | 166.5759 | 1664.2751
16865 | Natural Lands | North IRL | B | IR6-7 | 0.36 | 0.53 | 0.002326 | 3.6176 | 0.28863 | 0.0084145 | 0.00067134 | 6170 | Mixed wetland hardwoods | KSC-12-NIRL | KSC Citrus Grove Termination Jerome Rd West | 946.196 | Kennedy Space Center | Not provided | Citrus Grove Termination Jerome Road West | Grove lease termination resulted in abandonment of previously fertilized areas. | Fertilizer Reduction | Completed | 2010 | 184 | 851 | B | N/A | Not provided | Not provided | Not provided | Not provided | N/A | Non-structural | 2013 | North Indian River Lagoon | N/A | N/A | Previous area | yes | 100.3863 | 9.4129
16866 | Agricultural Lands | North IRL | B | IR6-7 | 0.36 | 0.53 | 0.18805 | 4.2738 | 0.34522 | 0.80369 | 0.064919 | 2210 | Citrus groves | KSC-12-NIRL | KSC Citrus Grove Termination Jerome Rd West | 946.196 | Kennedy Space Center | Not provided | Citrus Grove Termination Jerome Road West | Grove lease termination resulted in abandonment of previously fertilized areas. | Fertilizer Reduction | Completed | 2010 | 184 | 851 | B | N/A | Not provided | Not provided | Not provided | Not provided | N/A | Non-structural | 2013 | North Indian River Lagoon | N/A | N/A | Previous area | yes | 129.2398 | 761.0171
16867 | Agricultural Lands | North IRL | B | IR6-7 | 0.36 | 0.53 | 0.61776 | 3.3528 | 0.28416 | 2.0712 | 0.17554 | 2210 | Citrus groves | KSC-12-NIRL | KSC Citrus Grove Termination Jerome Rd West | 946.196 | Kennedy Space Center | Not provided | Citrus Grove Termination Jerome Road West | Grove lease termination resulted in abandonment of previously fertilized areas. | Fertilizer Reduction | Completed | 2010 | 184 | 851 | B | N/A | Not provided | Not provided | Not provided | Not provided | N/A | Non-structural | 2013 | North Indian River Lagoon | N/A | N/A | Previous area | yes | 200 | 2500
16868 | Agricultural Lands | North IRL | B | IR6-7 | 0.36 | 0.53 | 0.61776 | 4.504 | 0.44277 | 2.7824 | 0.27353 | 2210 | Citrus groves | KSC-12-NIRL | KSC Citrus Grove Termination Jerome Rd West | 946.196 | Kennedy Space Center | Not provided | Citrus Grove Termination Jerome Road West | Grove lease termination resulted in abandonment of previously fertilized areas. | Fertilizer Reduction | Completed | 2010 | 184 | 851 | B | N/A | Not provided | Not provided | Not provided | Not provided | N/A | Non-structural | 2013 | North Indian River Lagoon | N/A | N/A | Previous area | yes | 200 | 2500
16869 | Agricultural Lands | North IRL | B | IR6-7 | 0.36 | 0.53 | 0.57205 | 3.4225 | 0.28896 | 1.9579 | 0.1653 | 2210 | Citrus groves | KSC-12-NIRL | KSC Citrus Grove Termination Jerome Rd West | 946.196 | Kennedy Space Center | Not provided | Citrus Grove Termination Jerome Road West | Grove lease termination resulted in abandonment of previously fertilized areas. | Fertilizer Reduction | Completed | 2010 | 184 | 851 | B | N/A | Not provided | Not provided | Not provided | Not provided | N/A | Non-structural | 2013 | North Indian River Lagoon | N/A | N/A | Previous area | yes | 188.6363 | 2315.0205
16870 | Natural Lands | North IRL | B | IR6-7 | 0.36 | 0.53 | 0.00054617 | 3.4225 | 0.28896 | 0.0018693 | 0.00015782 | 6460 | Mixed scrub-shrub wetland | KSC-12-NIRL | KSC Citrus Grove Termination Jerome Rd West | 946.196 | Kennedy Space Center | Not provided | Citrus Grove Termination Jerome Road West | Grove lease termination resulted in abandonment of previously fertilized areas. | Fertilizer Reduction | Completed | 2010 | 184 | 851 | B | N/A | Not provided | Not provided | Not provided | Not provided | N/A | Non-structural | 2013 | North Indian River Lagoon | N/A | N/A | Previous area | yes | 10.3903 | 2.2103
16871 | Agricultural Lands | North IRL | B | IR6-7 | 0.36 | 0.53 | 0.079801 | 4.4141 | 0.34666 | 0.35225 | 0.027664 | 2210 | Citrus groves | KSC-12-NIRL | KSC Citrus Grove Termination Jerome Rd West | 946.196 | Kennedy Space Center | Not provided | Citrus Grove Termination Jerome Road West | Grove lease termination resulted in abandonment of previously fertilized areas. | Fertilizer Reduction | Completed | 2010 | 184 | 851 | B | N/A | Not provided | Not provided | Not provided | Not provided | N/A | Non-structural | 2013 | North Indian River Lagoon | N/A | N/A | Previous area | yes | 112.9489 | 322.944
16872 | Natural Lands | North IRL | B | IR6-7 | 0.36 | 0.53 | 0.0039789 | 4.4141 | 0.34666 | 0.017563 | 0.0013793 | 6300 | Wetland Forested Mixed | KSC-12-NIRL | KSC Citrus Grove Termination Jerome Rd West | 946.196 | Kennedy Space Center | Not provided | Citrus Grove Termination Jerome Road West | Grove lease termination resulted in abandonment of previously fertilized areas. | Fertilizer Reduction | Completed | 2010 | 184 | 851 | B | N/A | Not provided | Not provided | Not provided | Not provided | N/A | Non-structural | 2013 | North Indian River Lagoon | N/A | N/A | Previous area | yes | 100.7064 | 16.1019
16873 | Kennedy Space Center | North IRL | B | IR6-7 | 0.36 | 0.53 | 0.062564 | 5.0356 | 0.62503 | 0.31505 | 0.039105 | 1180 | Residential, Rural < or = 0.5 dwelling units/acre | KSC-12-NIRL | KSC Citrus Grove Termination Jerome Rd West | 946.196 | Kennedy Space Center | Not provided | Citrus Grove Termination Jerome Road West | Grove lease termination resulted in abandonment of previously fertilized areas. | Fertilizer Reduction | Completed | 2010 | 184 | 851 | B | N/A | Not provided | Not provided | Not provided | Not provided | N/A | Non-structural | 2013 | North Indian River Lagoon | N/A | N/A | Previous area | yes | 110.1832 | 253.1877
16874 | Natural Lands | North IRL | B | IR6-7 | 0.36 | 0.53 | 0.40398 | 5.0356 | 0.62503 | 2.0343 | 0.2525 | 4200 | Upland Hardwood Forest | KSC-12-NIRL | KSC Citrus Grove Termination Jerome Rd West | 946.196 | Kennedy Space Center | Not provided | Citrus Grove Termination Jerome Road West | Grove lease termination resulted in abandonment of previously fertilized areas. | Fertilizer Reduction | Completed | 2010 | 184 | 851 | B | N/A | Not provided | Not provided | Not provided | Not provided | N/A | Non-structural | 2013 | North Indian River Lagoon | N/A | N/A | Previous area | yes | 165.4285 | 1634.8637
16875 | Agricultural Lands | North IRL | B | IR6-7 | 0.36 | 0.53 | 0.29696 | 5.0284 | 0.46451 | 1.4932 | 0.13794 | 2210 | Citrus groves | KSC-12-NIRL | KSC Citrus Grove Termination Jerome Rd West | 946.196 | Kennedy Space Center | Not provided | Citrus Grove Termination Jerome Road West | Grove lease termination resulted in abandonment of previously fertilized areas. | Fertilizer Reduction | Completed | 2010 | 184 | 851 | B | N/A | Not provided | Not provided | Not provided | Not provided | N/A | Non-structural | 2013 | North Indian River Lagoon | N/A | N/A | Previous area | yes | 193.7554 | 1201.7556
16876 | Natural Lands | North IRL | B | IR6-7 | 0.36 | 0.53 | 0.0021727 | 5.0284 | 0.46451 | 0.010925 | 0.0010092 | 6460 | Mixed scrub-shrub wetland | KSC-12-NIRL | KSC Citrus Grove Termination Jerome Rd West | 946.196 | Kennedy Space Center | Not provided | Citrus Grove Termination Jerome Road West | Grove lease termination resulted in abandonment of previously fertilized areas. | Fertilizer Reduction | Completed | 2010 | 184 | 851 | B | N/A | Not provided | Not provided | Not provided | Not provided | N/A | Non-structural | 2013 | North Indian River Lagoon | N/A | N/A | Previous area | yes | 58.4445 | 8.7927
16877 | Agricultural Lands | North IRL | B | IR6-7 | 0.36 | 0.53 | 0.61776 | 5.6354 | 0.59732 | 3.4814 | 0.369 | 2210 | Citrus groves | KSC-12-NIRL | KSC Citrus Grove Termination Jerome Rd West | 946.196 | Kennedy Space Center | Not provided | Citrus Grove Termination Jerome Road West | Grove lease termination resulted in abandonment of previously fertilized areas. | Fertilizer Reduction | Completed | 2010 | 184 | 851 | B | N/A | Not provided | Not provided | Not provided | Not provided | N/A | Non-structural | 2013 | North Indian River Lagoon | N/A | N/A | Previous area | yes | 200 | 2500
16878 | Agricultural Lands | North IRL | B | IR6-7 | 0.36 | 0.53 | 0.014372 | 4.4101 | 0.33648 | 0.063384 | 0.0048359 | 2210 | Citrus groves | KSC-12-NIRL | KSC Citrus Grove Termination Jerome Rd West | 946.196 | Kennedy Space Center | Not provided | Citrus Grove Termination Jerome Road West | Grove lease termination resulted in abandonment of previously fertilized areas. | Fertilizer Reduction | Completed | 2010 | 184 | 851 | B | N/A | Not provided | Not provided | Not provided | Not provided | N/A | Non-structural | 2013 | North Indian River Lagoon | N/A | N/A | Previous area | yes | 102.3577 | 58.1627
16879 | Natural Lands | North IRL | B | IR6-7 | 0.36 | 0.53 | 0.0039839 | 4.4101 | 0.33648 | 0.01757 | 0.0013405 | 6300 | Wetland Forested Mixed | KSC-12-NIRL | KSC Citrus Grove Termination Jerome Rd West | 946.196 | Kennedy Space Center | Not provided | Citrus Grove Termination Jerome Road West | Grove lease termination resulted in abandonment of previously fertilized areas. | Fertilizer Reduction | Completed | 2010 | 184 | 851 | B | N/A | Not provided | Not provided | Not provided | Not provided | N/A | Non-structural | 2013 | North Indian River Lagoon | N/A | N/A | Previous area | yes | 100.7072 | 16.1224
16880 | Agricultural Lands | North IRL | B | IR6-7 | 0.36 | 0.53 | 0.065316 | 3.6946 | 0.24705 | 0.24132 | 0.016137 | 2210 | Citrus groves | KSC-12-NIRL | KSC Citrus Grove Termination Jerome Rd West | 946.196 | Kennedy Space Center | Not provided | Citrus Grove Termination Jerome Road West | Grove lease termination resulted in abandonment of previously fertilized areas. | Fertilizer Reduction | Completed | 2010 | 184 | 851 | B | N/A | Not provided | Not provided | Not provided | Not provided | N/A | Non-structural | 2013 | North Indian River Lagoon | N/A | N/A | Previous area | yes | 66.1772 | 264.326
16881 | Natural Lands | North IRL | B | IR6-7 | 0.36 | 0.53 | 7.1476e-05 | 3.6946 | 0.24705 | 0.00026408 | 1.7658e-05 | 6170 | Mixed wetland hardwoods | KSC-12-NIRL | KSC Citrus Grove Termination Jerome Rd West | 946.196 | Kennedy Space Center | Not provided | Citrus Grove Termination Jerome Road West | Grove lease termination resulted in abandonment of previously fertilized areas. | Fertilizer Reduction | Completed | 2010 | 184 | 851 | B | N/A | Not provided | Not provided | Not provided | Not provided | N/A | Non-structural | 2013 | North Indian River Lagoon | N/A | N/A | Previous area | yes | 27.8822 | 0.28925
16882 | Agricultural Lands | North IRL | B | IR6-7 | 0.36 | 0.53 | 0.61776 | 3.3195 | 0.27996 | 2.0506 | 0.17295 | 2210 | Citrus groves | KSC-12-NIRL | KSC Citrus Grove Termination Jerome Rd West | 946.196 | Kennedy Space Center | Not provided | Citrus Grove Termination Jerome Road West | Grove lease termination resulted in abandonment of previously fertilized areas. | Fertilizer Reduction | Completed | 2010 | 184 | 851 | B | N/A | Not provided | Not provided | Not provided | Not provided | N/A | Non-structural | 2013 | North Indian River Lagoon | N/A | N/A | Previous area | yes | 200 | 2500
16883 | Agricultural Lands | North IRL | B | IR6-7 | 0.36 | 0.53 | 0.61776 | 2.5794 | 0.28797 | 1.5934 | 0.1779 | 2210 | Citrus groves | KSC-12-NIRL | KSC Citrus Grove Termination Jerome Rd West | 946.196 | Kennedy Space Center | Not provided | Citrus Grove Termination Jerome Road West | Grove lease termination resulted in abandonment of previously fertilized areas. | Fertilizer Reduction | Completed | 2010 | 184 | 851 | B | N/A | Not provided | Not provided | Not provided | Not provided | N/A | Non-structural | 2013 | North Indian River Lagoon | N/A | N/A | Previous area | yes | 200 | 2500
16884 | Agricultural Lands | North IRL | B | IR6-7 | 0.36 | 0.53 | 0.36077 | 3.5913 | 0.27794 | 1.2956 | 0.10027 | 2210 | Citrus groves | KSC-12-NIRL | KSC Citrus Grove Termination Jerome Rd West | 946.196 | Kennedy Space Center | Not provided | Citrus Grove Termination Jerome Road West | Grove lease termination resulted in abandonment of previously fertilized areas. | Fertilizer Reduction | Completed | 2010 | 184 | 851 | B | N/A | Not provided | Not provided | Not provided | Not provided | N/A | Non-structural | 2013 | North Indian River Lagoon | N/A | N/A | Previous area | yes | 158.4505 | 1459.9666
16885 | Agricultural Lands | North IRL | B | IR6-7 | 0.36 | 0.53 | 0.36409 | 4.5684 | 0.41268 | 1.6633 | 0.15025 | 2210 | Citrus groves | KSC-12-NIRL | KSC Citrus Grove Termination Jerome Rd West | 946.196 | Kennedy Space Center | Not provided | Citrus Grove Termination Jerome Road West | Grove lease termination resulted in abandonment of previously fertilized areas. | Fertilizer Reduction | Completed | 2010 | 184 | 851 | B | N/A | Not provided | Not provided | Not provided | Not provided | N/A | Non-structural | 2013 | North Indian River Lagoon | N/A | N/A | Previous area | yes | 190.3726 | 1473.4254
16886 | Agricultural Lands | North IRL | B | IR6-7 | 0.36 | 0.53 | 0.06117 | 4.3527 | 0.3352 | 0.26626 | 0.020504 | 2210 | Citrus groves | KSC-12-NIRL | KSC Citrus Grove Termination Jerome Rd West | 946.196 | Kennedy Space Center | Not provided | Citrus Grove Termination Jerome Road West | Grove lease termination resulted in abandonment of previously fertilized areas. | Fertilizer Reduction | Completed | 2010 | 184 | 851 | B | N/A | Not provided | Not provided | Not provided | Not provided | N/A | Non-structural | 2013 | North Indian River Lagoon | N/A | N/A | Previous area | yes | 109.9178 | 247.5461
16887 | Natural Lands | North IRL | B | IR6-7 | 0.36 | 0.53 | 0.0081767 | 4.3527 | 0.3352 | 0.035591 | 0.0027408 | 6300 | Wetland Forested Mixed | KSC-12-NIRL | KSC Citrus Grove Termination Jerome Rd West | 946.196 | Kennedy Space Center | Not provided | Citrus Grove Termination Jerome Road West | Grove lease termination resulted in abandonment of previously fertilized areas. | Fertilizer Reduction | Completed | 2010 | 184 | 851 | B | N/A | Not provided | Not provided | Not provided | Not provided | N/A | Non-structural | 2013 | North Indian River Lagoon | N/A | N/A | Previous area | yes | 101.3592 | 33.0898
16888 | Agricultural Lands | North IRL | B | IR6-7 | 0.36 | 0.53 | 0.12581 | 3.2146 | 0.33651 | 0.40443 | 0.042335 | 2210 | Citrus groves | KSC-12-NIRL | KSC Citrus Grove Termination Jerome Rd West | 946.196 | Kennedy Space Center | Not provided | Citrus Grove Termination Jerome Road West | Grove lease termination resulted in abandonment of previously fertilized areas. | Fertilizer Reduction | Completed | 2010 | 184 | 851 | B | N/A | Not provided | Not provided | Not provided | Not provided | N/A | Non-structural | 2013 | North Indian River Lagoon | N/A | N/A | Previous area | yes | 120.4105 | 509.1299
16889 | Natural Lands | North IRL | B | IR6-7 | 0.36 | 0.53 | 0.019706 | 3.2146 | 0.33651 | 0.063346 | 0.006631 | 4340 | Hardwood Conifer Mixed | KSC-12-NIRL | KSC Citrus Grove Termination Jerome Rd West | 946.196 | Kennedy Space Center | Not provided | Citrus Grove Termination Jerome Road West | Grove lease termination resulted in abandonment of previously fertilized areas. | Fertilizer Reduction | Completed | 2010 | 184 | 851 | B | N/A | Not provided | Not provided | Not provided | Not provided | N/A | Non-structural | 2013 | North Indian River Lagoon | N/A | N/A | Previous area | yes | 103.296 | 79.7453
16890 | Agricultural Lands | North IRL | B | IR6-7 | 0.36 | 0.53 | 0.61776 | 2.3567 | 0.25681 | 1.4559 | 0.15865 | 2210 | Citrus groves | KSC-12-NIRL | KSC Citrus Grove Termination Jerome Rd West | 946.196 | Kennedy Space Center | Not provided | Citrus Grove Termination Jerome Road West | Grove lease termination resulted in abandonment of previously fertilized areas. | Fertilizer Reduction | Completed | 2010 | 184 | 851 | B | N/A | Not provided | Not provided | Not provided | Not provided | N/A | Non-structural | 2013 | North Indian River Lagoon | N/A | N/A | Previous area | yes | 200 | 2500
16891 | Agricultural Lands | North IRL | B | IR6-7 | 0.36 | 0.53 | 0.61776 | 4.0506 | 0.37849 | 2.5023 | 0.23382 | 2210 | Citrus groves | KSC-12-NIRL | KSC Citrus Grove Termination Jerome Rd West | 946.196 | Kennedy Space Center | Not provided | Citrus Grove Termination Jerome Road West | Grove lease termination resulted in abandonment of previously fertilized areas. | Fertilizer Reduction | Completed | 2010 | 184 | 851 | B | N/A | Not provided | Not provided | Not provided | Not provided | N/A | Non-structural | 2013 | North Indian River Lagoon | N/A | N/A | Previous area | yes | 200 | 2500
16892 | Agricultural Lands | North IRL | B | IR6-7 | 0.36 | 0.53 | 0.61776 | 4.4849 | 0.4387 | 2.7706 | 0.27101 | 2210 | Citrus groves | KSC-12-NIRL | KSC Citrus Grove Termination Jerome Rd West | 946.196 | Kennedy Space Center | Not provided | Citrus Grove Termination Jerome Road West | Grove lease termination resulted in abandonment of previously fertilized areas. | Fertilizer Reduction | Completed | 2010 | 184 | 851 | B | N/A | Not provided | Not provided | Not provided | Not provided | N/A | Non-structural | 2013 | North Indian River Lagoon | N/A | N/A | Previous area | yes | 200 | 2500
16893 | Agricultural Lands | North IRL | B | IR6-7 | 0.36 | 0.53 | 0.064664 | 2.0992 | 0.19001 | 0.13574 | 0.012287 | 2210 | Citrus groves | KSC-12-NIRL | KSC Citrus Grove Termination Jerome Rd West | 946.196 | Kennedy Space Center | Not provided | Citrus Grove Termination Jerome Road West | Grove lease termination resulted in abandonment of previously fertilized areas. | Fertilizer Reduction | Completed | 2010 | 184 | 851 | B | N/A | Not provided | Not provided | Not provided | Not provided | N/A | Non-structural | 2013 | North Indian River Lagoon | N/A | N/A | Previous area | yes | 110.4688 | 261.6868
16894 | Natural Lands | North IRL | B | IR6-7 | 0.36 | 0.53 | 0.0039773 | 2.0992 | 0.19001 | 0.0083491 | 0.00075573 | 6300 | Wetland Forested Mixed | KSC-12-NIRL | KSC Citrus Grove Termination Jerome Rd West | 946.196 | Kennedy Space Center | Not provided | Citrus Grove Termination Jerome Road West | Grove lease termination resulted in abandonment of previously fertilized areas. | Fertilizer Reduction | Completed | 2010 | 184 | 851 | B | N/A | Not provided | Not provided | Not provided | Not provided | N/A | Non-structural | 2013 | North Indian River Lagoon | N/A | N/A | Previous area | yes | 100.6464 | 16.0956
16895 | Agricultural Lands | North IRL | B | IR6-7 | 0.36 | 0.53 | 0.24541 | 4.0576 | 0.3228 | 0.99578 | 0.079219 | 2210 | Citrus groves | KSC-12-NIRL | KSC Citrus Grove Termination Jerome Rd West | 946.196 | Kennedy Space Center | Not provided | Citrus Grove Termination Jerome Road West | Grove lease termination resulted in abandonment of previously fertilized areas. | Fertilizer Reduction | Completed | 2010 | 184 | 851 | B | N/A | Not provided | Not provided | Not provided | Not provided | N/A | Non-structural | 2013 | North Indian River Lagoon | N/A | N/A | Previous area | yes | 151.6986 | 993.1353
16896 | Agricultural Lands | North IRL | B | IR6-7 | 0.36 | 0.53 | 0.011853 | 3.6835 | 0.24272 | 0.043662 | 0.0028771 | 2210 | Citrus groves | KSC-12-NIRL | KSC Citrus Grove Termination Jerome Rd West | 946.196 | Kennedy Space Center | Not provided | Citrus Grove Termination Jerome Road West | Grove lease termination resulted in abandonment of previously fertilized areas. | Fertilizer Reduction | Completed | 2010 | 184 | 851 | B | N/A | Not provided | Not provided | Not provided | Not provided | N/A | Non-structural | 2013 | North Indian River Lagoon | N/A | N/A | Previous area | yes | 97.0535 | 47.9689
16897 | Natural Lands | North IRL | B | IR6-7 | 0.36 | 0.53 | 0.0023406 | 3.6835 | 0.24272 | 0.0086216 | 0.00056811 | 6300 | Wetland Forested Mixed | KSC-12-NIRL | KSC Citrus Grove Termination Jerome Rd West | 946.196 | Kennedy Space Center | Not provided | Citrus Grove Termination Jerome Road West | Grove lease termination resulted in abandonment of previously fertilized areas. | Fertilizer Reduction | Completed | 2010 | 184 | 851 | B | N/A | Not provided | Not provided | Not provided | Not provided | N/A | Non-structural | 2013 | North Indian River Lagoon | N/A | N/A | Previous area | yes | 95.3378 | 9.472
16898 | Agricultural Lands | North IRL | B | IR6-7 | 0.36 | 0.53 | 0.61776 | 3.5247 | 0.30762 | 2.1774 | 0.19004 | 2210 | Citrus groves | KSC-12-NIRL | KSC Citrus Grove Termination Jerome Rd West | 946.196 | Kennedy Space Center | Not provided | Citrus Grove Termination Jerome Road West | Grove lease termination resulted in abandonment of previously fertilized areas. | Fertilizer Reduction | Completed | 2010 | 184 | 851 | B | N/A | Not provided | Not provided | Not provided | Not provided | N/A | Non-structural | 2013 | North Indian River Lagoon | N/A | N/A | Previous area | yes | 200 | 2500
16899 | Agricultural Lands | North IRL | B | IR6-7 | 0.36 | 0.53 | 0.4393 | 4.4027 | 0.4015 | 1.9341 | 0.17638 | 2210 | Citrus groves | KSC-12-NIRL | KSC Citrus Grove Termination Jerome Rd West | 946.196 | Kennedy Space Center | Not provided | Citrus Grove Termination Jerome Road West | Grove lease termination resulted in abandonment of previously fertilized areas. | Fertilizer Reduction | Completed | 2010 | 184 | 851 | B | N/A | Not provided | Not provided | Not provided | Not provided | N/A | Non-structural | 2013 | North Indian River Lagoon | N/A | N/A | Previous area | yes | 186.8163 | 1777.7668
16900 | Natural Lands | North IRL | B | IR6-7 | 0.36 | 0.53 | 0.0004437 | 4.4027 | 0.4015 | 0.0019535 | 0.00017815 | 6170 | Mixed wetland hardwoods | KSC-12-NIRL | KSC Citrus Grove Termination Jerome Rd West | 946.196 | Kennedy Space Center | Not provided | Citrus Grove Termination Jerome Road West | Grove lease termination resulted in abandonment of previously fertilized areas. | Fertilizer Reduction | Completed | 2010 | 184 | 851 | B | N/A | Not provided | Not provided | Not provided | Not provided | N/A | Non-structural | 2013 | North Indian River Lagoon | N/A | N/A | Previous area | yes | 67.2309 | 1.7956
16901 | Agricultural Lands | North IRL | B | IR6-7 | 0.36 | 0.53 | 0.61776 | 2.4214 | 0.26622 | 1.4958 | 0.16446 | 2210 | Citrus groves | KSC-12-NIRL | KSC Citrus Grove Termination Jerome Rd West | 946.196 | Kennedy Space Center | Not provided | Citrus Grove Termination Jerome Road West | Grove lease termination resulted in abandonment of previously fertilized areas. | Fertilizer Reduction | Completed | 2010 | 184 | 851 | B | N/A | Not provided | Not provided | Not provided | Not provided | N/A | Non-structural | 2013 | North Indian River Lagoon | N/A | N/A | Previous area | yes | 200 | 2500
16902 | Agricultural Lands | North IRL | B | IR6-7 | 0.36 | 0.53 | 0.0094663 | 3.6755 | 0.24193 | 0.034794 | 0.0022902 | 2210 | Citrus groves | KSC-12-NIRL | KSC Citrus Grove Termination Jerome Rd West | 946.196 | Kennedy Space Center | Not provided | Citrus Grove Termination Jerome Road West | Grove lease termination resulted in abandonment of previously fertilized areas. | Fertilizer Reduction | Completed | 2010 | 184 | 851 | B | N/A | Not provided | Not provided | Not provided | Not provided | N/A | Non-structural | 2013 | North Indian River Lagoon | N/A | N/A | Previous area | yes | 58.8726 | 38.3089
16903 | Agricultural Lands | North IRL | B | IR6-7 | 0.36 | 0.53 | 0.61776 | 2.4339 | 0.2679 | 1.5036 | 0.1655 | 2210 | Citrus groves | KSC-12-NIRL | KSC Citrus Grove Termination Jerome Rd West | 946.196 | Kennedy Space Center | Not provided | Citrus Grove Termination Jerome Road West | Grove lease termination resulted in abandonment of previously fertilized areas. | Fertilizer Reduction | Completed | 2010 | 184 | 851 | B | N/A | Not provided | Not provided | Not provided | Not provided | N/A | Non-structural | 2013 | North Indian River Lagoon | N/A | N/A | Previous area | yes | 200 | 2500
16904 | Agricultural Lands | North IRL | B | IR6-7 | 0.36 | 0.53 | 0.16343 | 2.1534 | 0.39801 | 0.35193 | 0.065046 | 2210 | Citrus groves | KSC-12-NIRL | KSC Citrus Grove Termination Jerome Rd West | 946.196 | Kennedy Space Center | Not provided | Citrus Grove Termination Jerome Road West | Grove lease termination resulted in abandonment of previously fertilized areas. | Fertilizer Reduction | Completed | 2010 | 184 | 851 | B | N/A | Not provided | Not provided | Not provided | Not provided | N/A | Non-structural | 2013 | North Indian River Lagoon | N/A | N/A | Previous area | yes | 122.9487 | 661.3677
16905 | Agricultural Lands | North IRL | B | IR6-7 | 0.36 | 0.53 | 0.61776 | 3.213 | 0.26364 | 1.9849 | 0.16287 | 2210 | Citrus groves | KSC-12-NIRL | KSC Citrus Grove Termination Jerome Rd West | 946.196 | Kennedy Space Center | Not provided | Citrus Grove Termination Jerome Road West | Grove lease termination resulted in abandonment of previously fertilized areas. | Fertilizer Reduction | Completed | 2010 | 184 | 851 | B | N/A | Not provided | Not provided | Not provided | Not provided | N/A | Non-structural | 2013 | North Indian River Lagoon | N/A | N/A | Previous area | yes | 200 | 2500
16906 | Agricultural Lands | North IRL | B | IR6-7 | 0.36 | 0.53 | 0.24878 | 4.8433 | 0.43194 | 1.2049 | 0.10746 | 2210 | Citrus groves | KSC-12-NIRL | KSC Citrus Grove Termination Jerome Rd West | 946.196 | Kennedy Space Center | Not provided | Citrus Grove Termination Jerome Road West | Grove lease termination resulted in abandonment of previously fertilized areas. | Fertilizer Reduction | Completed | 2010 | 184 | 851 | B | N/A | Not provided | Not provided | Not provided | Not provided | N/A | Non-structural | 2013 | North Indian River Lagoon | N/A | N/A | Previous area | yes | 150.3225 | 1006.7893
16907 | Agricultural Lands | North IRL | B | IR6-7 | 0.36 | 0.53 | 0.44162 | 3.7523 | 0.31218 | 1.6571 | 0.13787 | 2210 | Citrus groves | KSC-12-NIRL | KSC Citrus Grove Termination Jerome Rd West | 946.196 | Kennedy Space Center | Not provided | Citrus Grove Termination Jerome Road West | Grove lease termination resulted in abandonment of previously fertilized areas. | Fertilizer Reduction | Completed | 2010 | 184 | 851 | B | N/A | Not provided | Not provided | Not provided | Not provided | N/A | Non-structural | 2013 | North Indian River Lagoon | N/A | N/A | Previous area | yes | 214.9564 | 1787.1778
16908 | Natural Lands | North IRL | B | IR6-7 | 0.36 | 0.53 | 0.003118 | 3.7523 | 0.31218 | 0.0117 | 0.00097336 | 6170 | Mixed wetland hardwoods | KSC-12-NIRL | KSC Citrus Grove Termination Jerome Rd West | 946.196 | Kennedy Space Center | Not provided | Citrus Grove Termination Jerome Road West | Grove lease termination resulted in abandonment of previously fertilized areas. | Fertilizer Reduction | Completed | 2010 | 184 | 851 | B | N/A | Not provided | Not provided | Not provided | Not provided | N/A | Non-structural | 2013 | North Indian River Lagoon | N/A | N/A | Previous area | yes | 117.3379 | 12.6179
16909 | Agricultural Lands | North IRL | B | IR6-7 | 0.36 | 0.53 | 0.54015 | 2.7444 | 0.31317 | 1.4824 | 0.16916 | 2210 | Citrus groves | KSC-12-NIRL | KSC Citrus Grove Termination Jerome Rd West | 946.196 | Kennedy Space Center | Not provided | Citrus Grove Termination Jerome Road West | Grove lease termination resulted in abandonment of previously fertilized areas. | Fertilizer Reduction | Completed | 2010 | 184 | 851 | B | N/A | Not provided | Not provided | Not provided | Not provided | N/A | Non-structural | 2013 | North Indian River Lagoon | N/A | N/A | Previous area | yes | 186.2054 | 2185.8943
16910 | Natural Lands | North IRL | B | IR6-7 | 0.36 | 0.53 | 0.059443 | 2.7444 | 0.31317 | 0.16314 | 0.018616 | 4200 | Upland Hardwood Forest | KSC-12-NIRL | KSC Citrus Grove Termination Jerome Rd West | 946.196 | Kennedy Space Center | Not provided | Citrus Grove Termination Jerome Road West | Grove lease termination resulted in abandonment of previously fertilized areas. | Fertilizer Reduction | Completed | 2010 | 184 | 851 | B | N/A | Not provided | Not provided | Not provided | Not provided | N/A | Non-structural | 2013 | North Indian River Lagoon | N/A | N/A | Previous area | yes | 86.0263 | 240.5587
16911 | Kennedy Space Center | North IRL | B | IR6-7 | 0.36 | 0.53 | 0.0014663 | 2.7444 | 0.31317 | 0.0040243 | 0.00045922 | 8140 | Roads and Highways | KSC-12-NIRL | KSC Citrus Grove Termination Jerome Rd West | 946.196 | Kennedy Space Center | Not provided | Citrus Grove Termination Jerome Road West | Grove lease termination resulted in abandonment of previously fertilized areas. | Fertilizer Reduction | Completed | 2010 | 184 | 851 | B | N/A | Not provided | Not provided | Not provided | Not provided | N/A | Non-structural | 2013 | North Indian River Lagoon | N/A | N/A | Previous area | yes | 35.3681 | 5.9341
16912 | Agricultural Lands | North IRL | B | IR6-7 | 0.36 | 0.53 | 0.61776 | 2.784 | 0.31616 | 1.7198 | 0.19531 | 2210 | Citrus groves | KSC-12-NIRL | KSC Citrus Grove Termination Jerome Rd West | 946.196 | Kennedy Space Center | Not provided | Citrus Grove Termination Jerome Road West | Grove lease termination resulted in abandonment of previously fertilized areas. | Fertilizer Reduction | Completed | 2010 | 184 | 851 | B | N/A | Not provided | Not provided | Not provided | Not provided | N/A | Non-structural | 2013 | North Indian River Lagoon | N/A | N/A | Previous area | yes | 200 | 2500
16913 | Agricultural Lands | North IRL | B | IR6-7 | 0.36 | 0.53 | 0.61776 | 3.7709 | 0.34106 | 2.3296 | 0.21069 | 2210 | Citrus groves | KSC-12-NIRL | KSC Citrus Grove Termination Jerome Rd West | 946.196 | Kennedy Space Center | Not provided | Citrus Grove Termination Jerome Road West | Grove lease termination resulted in abandonment of previously fertilized areas. | Fertilizer Reduction | Completed | 2010 | 184 | 851 | B | N/A | Not provided | Not provided | Not provided | Not provided | N/A | Non-structural | 2013 | North Indian River Lagoon | N/A | N/A | Previous area | yes | 200 | 2500
16914 | Agricultural Lands | North IRL | B | IR6-7 | 0.36 | 0.53 | 0.23645 | 2.857 | 0.30837 | 0.67554 | 0.072913 | 2210 | Citrus groves | KSC-12-NIRL | KSC Citrus Grove Termination Jerome Rd West | 946.196 | Kennedy Space Center | Not provided | Citrus Grove Termination Jerome Road West | Grove lease termination resulted in abandonment of previously fertilized areas. | Fertilizer Reduction | Completed | 2010 | 184 | 851 | B | N/A | Not provided | Not provided | Not provided | Not provided | N/A | Non-structural | 2013 | North Indian River Lagoon | N/A | N/A | Previous area | yes | 153.4685 | 956.8754
16915 | Natural Lands | North IRL | B | IR6-7 | 0.36 | 0.53 | 0.0001056 | 2.857 | 0.30837 | 0.00030171 | 3.2564e-05 | 6170 | Mixed wetland hardwoods | KSC-12-NIRL | KSC Citrus Grove Termination Jerome Rd West | 946.196 | Kennedy Space Center | Not provided | Citrus Grove Termination Jerome Road West | Grove lease termination resulted in abandonment of previously fertilized areas. | Fertilizer Reduction | Completed | 2010 | 184 | 851 | B | N/A | Not provided | Not provided | Not provided | Not provided | N/A | Non-structural | 2013 | North Indian River Lagoon | N/A | N/A | Previous area | yes | 9.7216 | 0.42736
16916 | Agricultural Lands | North IRL | B | IR6-7 | 0.36 | 0.53 | 0.45738 | 4.8387 | 0.46325 | 2.2131 | 0.21188 | 2210 | Citrus groves | KSC-12-NIRL | KSC Citrus Grove Termination Jerome Rd West | 946.196 | Kennedy Space Center | Not provided | Citrus Grove Termination Jerome Road West | Grove lease termination resulted in abandonment of previously fertilized areas. | Fertilizer Reduction | Completed | 2010 | 184 | 851 | B | N/A | Not provided | Not provided | Not provided | Not provided | N/A | Non-structural | 2013 | North Indian River Lagoon | N/A | N/A | Previous area | yes | 175.1939 | 1850.9579
16917 | Natural Lands | North IRL | B | IR6-7 | 0.36 | 0.53 | 0.0023464 | 4.8387 | 0.46325 | 0.011354 | 0.001087 | 6170 | Mixed wetland hardwoods | KSC-12-NIRL | KSC Citrus Grove Termination Jerome Rd West | 946.196 | Kennedy Space Center | Not provided | Citrus Grove Termination Jerome Road West | Grove lease termination resulted in abandonment of previously fertilized areas. | Fertilizer Reduction | Completed | 2010 | 184 | 851 | B | N/A | Not provided | Not provided | Not provided | Not provided | N/A | Non-structural | 2013 | North Indian River Lagoon | N/A | N/A | Previous area | yes | 100.5661 | 9.4956
16918 | Agricultural Lands | North IRL | B | IR6-7 | 0.36 | 0.53 | 0.13928 | 3.5922 | 0.24609 | 0.50031 | 0.034275 | 2210 | Citrus groves | KSC-12-NIRL | KSC Citrus Grove Termination Jerome Rd West | 946.196 | Kennedy Space Center | Not provided | Citrus Grove Termination Jerome Road West | Grove lease termination resulted in abandonment of previously fertilized areas. | Fertilizer Reduction | Completed | 2010 | 184 | 851 | B | N/A | Not provided | Not provided | Not provided | Not provided | N/A | Non-structural | 2013 | North Indian River Lagoon | N/A | N/A | Previous area | yes | 97.6821 | 563.6326
16919 | Natural Lands | North IRL | B | IR6-7 | 0.36 | 0.53 | 0.0012836 | 3.5922 | 0.24609 | 0.004611 | 0.00031589 | 6170 | Mixed wetland hardwoods | KSC-12-NIRL | KSC Citrus Grove Termination Jerome Rd West | 946.196 | Kennedy Space Center | Not provided | Citrus Grove Termination Jerome Road West | Grove lease termination resulted in abandonment of previously fertilized areas. | Fertilizer Reduction | Completed | 2010 | 184 | 851 | B | N/A | Not provided | Not provided | Not provided | Not provided | N/A | Non-structural | 2013 | North Indian River Lagoon | N/A | N/A | Previous area | yes | 45.193 | 5.1946
16920 | Agricultural Lands | North IRL | B | IR6-7 | 0.36 | 0.53 | 0.31193 | 3.4067 | 0.2477 | 1.0626 | 0.077263 | 2210 | Citrus groves | KSC-12-NIRL | KSC Citrus Grove Termination Jerome Rd West | 946.196 | Kennedy Space Center | Not provided | Citrus Grove Termination Jerome Road West | Grove lease termination resulted in abandonment of previously fertilized areas. | Fertilizer Reduction | Completed | 2010 | 184 | 851 | B | N/A | Not provided | Not provided | Not provided | Not provided | N/A | Non-structural | 2013 | North Indian River Lagoon | N/A | N/A | Previous area | yes | 153.64 | 1262.3215
16921 | Natural Lands | North IRL | B | IR6-7 | 0.36 | 0.53 | 0.00039474 | 3.4067 | 0.2477 | 0.0013448 | 9.7777e-05 | 6170 | Mixed wetland hardwoods | KSC-12-NIRL | KSC Citrus Grove Termination Jerome Rd West | 946.196 | Kennedy Space Center | Not provided | Citrus Grove Termination Jerome Road West | Grove lease termination resulted in abandonment of previously fertilized areas. | Fertilizer Reduction | Completed | 2010 | 184 | 851 | B | N/A | Not provided | Not provided | Not provided | Not provided | N/A | Non-structural | 2013 | North Indian River Lagoon | N/A | N/A | Previous area | yes | 72.483 | 1.5975
16922 | Agricultural Lands | North IRL | B | IR6-7 | 0.36 | 0.53 | 0.61776 | 5.3452 | 0.5571 | 3.3021 | 0.34415 | 2210 | Citrus groves | KSC-12-NIRL | KSC Citrus Grove Termination Jerome Rd West | 946.196 | Kennedy Space Center | Not provided | Citrus Grove Termination Jerome Road West | Grove lease termination resulted in abandonment of previously fertilized areas. | Fertilizer Reduction | Completed | 2010 | 184 | 851 | B | N/A | Not provided | Not provided | Not provided | Not provided | N/A | Non-structural | 2013 | North Indian River Lagoon | N/A | N/A | Previous area | yes | 200 | 2500
16923 | Agricultural Lands | North IRL | B | IR6-7 | 0.36 | 0.53 | 0.018668 | 3.7308 | 0.24588 | 0.069647 | 0.0045901 | 2210 | Citrus groves | KSC-12-NIRL | KSC Citrus Grove Termination Jerome Rd West | 946.196 | Kennedy Space Center | Not provided | Citrus Grove Termination Jerome Road West | Grove lease termination resulted in abandonment of previously fertilized areas. | Fertilizer Reduction | Completed | 2010 | 184 | 851 | B | N/A | Not provided | Not provided | Not provided | Not provided | N/A | Non-structural | 2013 | North Indian River Lagoon | N/A | N/A | Previous area | yes | 48.3901 | 75.548
16924 | Natural Lands | North IRL | B | IR6-7 | 0.36 | 0.53 | 0.0016637 | 3.7308 | 0.24588 | 0.006207 | 0.00040907 | 6170 | Mixed wetland hardwoods | KSC-12-NIRL | KSC Citrus Grove Termination Jerome Rd West | 946.196 | Kennedy Space Center | Not provided | Citrus Grove Termination Jerome Road West | Grove lease termination resulted in abandonment of previously fertilized areas. | Fertilizer Reduction | Completed | 2010 | 184 | 851 | B | N/A | Not provided | Not provided | Not provided | Not provided | N/A | Non-structural | 2013 | North Indian River Lagoon | N/A | N/A | Previous area | yes | 49.294 | 6.7329
16925 | Agricultural Lands | North IRL | B | IR6-7 | 0.36 | 0.53 | 0.61776 | 4.5017 | 0.44252 | 2.781 | 0.27337 | 2210 | Citrus groves | KSC-12-NIRL | KSC Citrus Grove Termination Jerome Rd West | 946.196 | Kennedy Space Center | Not provided | Citrus Grove Termination Jerome Road West | Grove lease termination resulted in abandonment of previously fertilized areas. | Fertilizer Reduction | Completed | 2010 | 184 | 851 | B | N/A | Not provided | Not provided | Not provided | Not provided | N/A | Non-structural | 2013 | North Indian River Lagoon | N/A | N/A | Previous area | yes | 200 | 2500
16926 | Agricultural Lands | North IRL | B | IR6-7 | 0.36 | 0.53 | 0.61776 | 2.3527 | 0.25677 | 1.4534 | 0.15862 | 2210 | Citrus groves | KSC-12-NIRL | KSC Citrus Grove Termination Jerome Rd West | 946.196 | Kennedy Space Center | Not provided | Citrus Grove Termination Jerome Road West | Grove lease termination resulted in abandonment of previously fertilized areas. | Fertilizer Reduction | Completed | 2010 | 184 | 851 | B | N/A | Not provided | Not provided | Not provided | Not provided | N/A | Non-structural | 2013 | North Indian River Lagoon | N/A | N/A | Previous area | yes | 200 | 2500
16927 | Agricultural Lands | North IRL | B | IR6-7 | 0.36 | 0.53 | 0.61776 | 4.3142 | 0.41548 | 2.6651 | 0.25667 | 2210 | Citrus groves | KSC-12-NIRL | KSC Citrus Grove Termination Jerome Rd West | 946.196 | Kennedy Space Center | Not provided | Citrus Grove Termination Jerome Road West | Grove lease termination resulted in abandonment of previously fertilized areas. | Fertilizer Reduction | Completed | 2010 | 184 | 851 | B | N/A | Not provided | Not provided | Not provided | Not provided | N/A | Non-structural | 2013 | North Indian River Lagoon | N/A | N/A | Previous area | yes | 200 | 2500
16928 | Agricultural Lands | North IRL | B | IR6-7 | 0.36 | 0.53 | 0.50706 | 4.7412 | 0.45901 | 2.4041 | 0.23274 | 2210 | Citrus groves | KSC-12-NIRL | KSC Citrus Grove Termination Jerome Rd West | 946.196 | Kennedy Space Center | Not provided | Citrus Grove Termination Jerome Road West | Grove lease termination resulted in abandonment of previously fertilized areas. | Fertilizer Reduction | Completed | 2010 | 184 | 851 | B | N/A | Not provided | Not provided | Not provided | Not provided | N/A | Non-structural | 2013 | North Indian River Lagoon | N/A | N/A | Previous area | yes | 182.5141 | 2051.9814
16929 | Agricultural Lands | North IRL | B | IR6-7 | 0.36 | 0.53 | 0.028424 | 3.5795 | 0.24541 | 0.10174 | 0.0069757 | 2210 | Citrus groves | KSC-12-NIRL | KSC Citrus Grove Termination Jerome Rd West | 946.196 | Kennedy Space Center | Not provided | Citrus Grove Termination Jerome Road West | Grove lease termination resulted in abandonment of previously fertilized areas. | Fertilizer Reduction | Completed | 2010 | 184 | 851 | B | N/A | Not provided | Not provided | Not provided | Not provided | N/A | Non-structural | 2013 | North Indian River Lagoon | N/A | N/A | Previous area | yes | 64.2008 | 115.0284
16930 | Agricultural Lands | North IRL | B | IR6-7 | 0.36 | 0.53 | 0.12169 | 3.5795 | 0.24541 | 0.4356 | 0.029865 | 2210 | Citrus groves | KSC-12-NIRL | KSC Citrus Grove Termination Jerome Rd West | 946.196 | Kennedy Space Center | Not provided | Citrus Grove Termination Jerome Road West | Grove lease termination resulted in abandonment of previously fertilized areas. | Fertilizer Reduction | Completed | 2010 | 184 | 851 | B | N/A | Not provided | Not provided | Not provided | Not provided | N/A | Non-structural | 2013 | North Indian River Lagoon | N/A | N/A | Previous area | yes | 100.2397 | 492.4773
16931 | Natural Lands | North IRL | B | IR6-7 | 0.36 | 0.53 | 8.5082e-05 | 3.5795 | 0.24541 | 0.00030455 | 2.088e-05 | 6170 | Mixed wetland hardwoods | KSC-12-NIRL | KSC Citrus Grove Termination Jerome Rd West | 946.196 | Kennedy Space Center | Not provided | Citrus Grove Termination Jerome Road West | Grove lease termination resulted in abandonment of previously fertilized areas. | Fertilizer Reduction | Completed | 2010 | 184 | 851 | B | N/A | Not provided | Not provided | Not provided | Not provided | N/A | Non-structural | 2013 | North Indian River Lagoon | N/A | N/A | Previous area | yes | 8.4388 | 0.34431
16932 | Agricultural Lands | North IRL | B | IR6-7 | 0.36 | 0.53 | 0.60757 | 3.7712 | 0.33961 | 2.2912 | 0.20634 | 2210 | Citrus groves | KSC-12-NIRL | KSC Citrus Grove Termination Jerome Rd West | 946.196 | Kennedy Space Center | Not provided | Citrus Grove Termination Jerome Road West | Grove lease termination resulted in abandonment of previously fertilized areas. | Fertilizer Reduction | Completed | 2010 | 184 | 851 | B | N/A | Not provided | Not provided | Not provided | Not provided | N/A | Non-structural | 2013 | North Indian River Lagoon | N/A | N/A | Previous area | yes | 198.1856 | 2458.7284
16933 | Natural Lands | North IRL | B | IR6-7 | 0.36 | 0.53 | 0.0011693 | 3.7712 | 0.33961 | 0.0044098 | 0.00039713 | 6170 | Mixed wetland hardwoods | KSC-12-NIRL | KSC Citrus Grove Termination Jerome Rd West | 946.196 | Kennedy Space Center | Not provided | Citrus Grove Termination Jerome Road West | Grove lease termination resulted in abandonment of previously fertilized areas. | Fertilizer Reduction | Completed | 2010 | 184 | 851 | B | N/A | Not provided | Not provided | Not provided | Not provided | N/A | Non-structural | 2013 | North Indian River Lagoon | N/A | N/A | Previous area | yes | 11.4371 | 4.7322
16934 | Agricultural Lands | North IRL | B | IR6-7 | 0.36 | 0.53 | 0.34676 | 3.4286 | 0.25417 | 1.1889 | 0.088136 | 2210 | Citrus groves | KSC-12-NIRL | KSC Citrus Grove Termination Jerome Rd West | 946.196 | Kennedy Space Center | Not provided | Citrus Grove Termination Jerome Road West | Grove lease termination resulted in abandonment of previously fertilized areas. | Fertilizer Reduction | Completed | 2010 | 184 | 851 | B | N/A | Not provided | Not provided | Not provided | Not provided | N/A | Non-structural | 2013 | North Indian River Lagoon | N/A | N/A | Previous area | yes | 181.501 | 1403.2952
16935 | Natural Lands | North IRL | B | IR6-7 | 0.36 | 0.53 | 0.0020666 | 3.4286 | 0.25417 | 0.0070855 | 0.00052526 | 6170 | Mixed wetland hardwoods | KSC-12-NIRL | KSC Citrus Grove Termination Jerome Rd West | 946.196 | Kennedy Space Center | Not provided | Citrus Grove Termination Jerome Road West | Grove lease termination resulted in abandonment of previously fertilized areas. | Fertilizer Reduction | Completed | 2010 | 184 | 851 | B | N/A | Not provided | Not provided | Not provided | Not provided | N/A | Non-structural | 2013 | North Indian River Lagoon | N/A | N/A | Previous area | yes | 75.5501 | 8.3632
16936 | Agricultural Lands | North IRL | B | IR6-7 | 0.36 | 0.53 | 0.27379 | 3.1933 | 0.30756 | 0.87429 | 0.084205 | 2210 | Citrus groves | KSC-12-NIRL | KSC Citrus Grove Termination Jerome Rd West | 946.196 | Kennedy Space Center | Not provided | Citrus Grove Termination Jerome Road West | Grove lease termination resulted in abandonment of previously fertilized areas. | Fertilizer Reduction | Completed | 2010 | 184 | 851 | B | N/A | Not provided | Not provided | Not provided | Not provided | N/A | Non-structural | 2013 | North Indian River Lagoon | N/A | N/A | Previous area | yes | 144.4312 | 1107.9772
16937 | Agricultural Lands | North IRL | B | IR6-7 | 0.36 | 0.53 | 0.18237 | 3.1933 | 0.30756 | 0.58237 | 0.056089 | 2210 | Citrus groves | KSC-12-NIRL | KSC Citrus Grove Termination Jerome Rd West | 946.196 | Kennedy Space Center | Not provided | Citrus Grove Termination Jerome Road West | Grove lease termination resulted in abandonment of previously fertilized areas. | Fertilizer Reduction | Completed | 2010 | 184 | 851 | B | N/A | Not provided | Not provided | Not provided | Not provided | N/A | Non-structural | 2013 | North Indian River Lagoon | N/A | N/A | Previous area | yes | 129.6257 | 738.0272
16938 | Natural Lands | North IRL | B | IR6-7 | 0.36 | 0.53 | 0.16161 | 3.1933 | 0.30756 | 0.51606 | 0.049703 | 5100 | Streams and waterways | KSC-12-NIRL | KSC Citrus Grove Termination Jerome Rd West | 946.196 | Kennedy Space Center | Not provided | Citrus Grove Termination Jerome Road West | Grove lease termination resulted in abandonment of previously fertilized areas. | Fertilizer Reduction | Completed | 2010 | 184 | 851 | B | N/A | Not provided | Not provided | Not provided | Not provided | N/A | Non-structural | 2013 | North Indian River Lagoon | N/A | N/A | Previous area | yes | 126.3765 | 653.9955
16939 | Agricultural Lands | North IRL | B | IR6-7 | 0.36 | 0.53 | 0.61776 | 4.5885 | 0.45254 | 2.8346 | 0.27956 | 2210 | Citrus groves | KSC-12-NIRL | KSC Citrus Grove Termination Jerome Rd West | 946.196 | Kennedy Space Center | Not provided | Citrus Grove Termination Jerome Road West | Grove lease termination resulted in abandonment of previously fertilized areas. | Fertilizer Reduction | Completed | 2010 | 184 | 851 | B | N/A | Not provided | Not provided | Not provided | Not provided | N/A | Non-structural | 2013 | North Indian River Lagoon | N/A | N/A | Previous area | yes | 200 | 2500
16940 | Agricultural Lands | North IRL | B | IR6-7 | 0.36 | 0.53 | 0.61776 | 3.3536 | 0.28469 | 2.0718 | 0.17587 | 2210 | Citrus groves | KSC-12-NIRL | KSC Citrus Grove Termination Jerome Rd West | 946.196 | Kennedy Space Center | Not provided | Citrus Grove Termination Jerome Road West | Grove lease termination resulted in abandonment of previously fertilized areas. | Fertilizer Reduction | Completed | 2010 | 184 | 851 | B | N/A | Not provided | Not provided | Not provided | Not provided | N/A | Non-structural | 2013 | North Indian River Lagoon | N/A | N/A | Previous area | yes | 200 | 2500
16941 | Agricultural Lands | North IRL | B | IR6-7 | 0.36 | 0.53 | 0.61776 | 3.4718 | 0.30141 | 2.1447 | 0.1862 | 2210 | Citrus groves | KSC-12-NIRL | KSC Citrus Grove Termination Jerome Rd West | 946.196 | Kennedy Space Center | Not provided | Citrus Grove Termination Jerome Road West | Grove lease termination resulted in abandonment of previously fertilized areas. | Fertilizer Reduction | Completed | 2010 | 184 | 851 | B | N/A | Not provided | Not provided | Not provided | Not provided | N/A | Non-structural | 2013 | North Indian River Lagoon | N/A | N/A | Previous area | yes | 200 | 2500
16942 | Natural Lands | North IRL | B | IR6-7 | 0.36 | 0.53 | 0.61776 | 3.075 | 0.28489 | 1.8996 | 0.17599 | 4200 | Upland Hardwood Forest | KSC-12-NIRL | KSC Citrus Grove Termination Jerome Rd West | 946.196 | Kennedy Space Center | Not provided | Citrus Grove Termination Jerome Road West | Grove lease termination resulted in abandonment of previously fertilized areas. | Fertilizer Reduction | Completed | 2010 | 184 | 851 | B | N/A | Not provided | Not provided | Not provided | Not provided | N/A | Non-structural | 2013 | North Indian River Lagoon | N/A | N/A | Previous area | yes | 200 | 2500
16943 | Natural Lands | North IRL | B | IR6-7 | 0.36 | 0.53 | 0.61776 | 2.1166 | 0.21591 | 1.3076 | 0.13338 | 3200 | Shrub and Brushland | KSC-12-NIRL | KSC Citrus Grove Termination Jerome Rd West | 946.196 | Kennedy Space Center | Not provided | Citrus Grove Termination Jerome Road West | Grove lease termination resulted in abandonment of previously fertilized areas. | Fertilizer Reduction | Completed | 2010 | 184 | 851 | B | N/A | Not provided | Not provided | Not provided | Not provided | N/A | Non-structural | 2013 | North Indian River Lagoon | N/A | N/A | Previous area | yes | 200 | 2500
16944 | Agricultural Lands | North IRL | B | IR6-7 | 0.36 | 0.53 | 0.58613 | 2.4171 | 0.2615 | 1.4167 | 0.15328 | 2210 | Citrus groves | KSC-12-NIRL | KSC Citrus Grove Termination Jerome Rd West | 946.196 | Kennedy Space Center | Not provided | Citrus Grove Termination Jerome Road West | Grove lease termination resulted in abandonment of previously fertilized areas. | Fertilizer Reduction | Completed | 2010 | 184 | 851 | B | N/A | Not provided | Not provided | Not provided | Not provided | N/A | Non-structural | 2013 | North Indian River Lagoon | N/A | N/A | Previous area | yes | 194.8816 | 2372.0015
16945 | Natural Lands | North IRL | B | IR6-7 | 0.36 | 0.53 | 0.0039495 | 2.4171 | 0.2615 | 0.0095463 | 0.0010328 | 4340 | Hardwood Conifer Mixed | KSC-12-NIRL | KSC Citrus Grove Termination Jerome Rd West | 946.196 | Kennedy Space Center | Not provided | Citrus Grove Termination Jerome Road West | Grove lease termination resulted in abandonment of previously fertilized areas. | Fertilizer Reduction | Completed | 2010 | 184 | 851 | B | N/A | Not provided | Not provided | Not provided | Not provided | N/A | Non-structural | 2013 | North Indian River Lagoon | N/A | N/A | Previous area | yes | 100.6424 | 15.9832
16946 | Agricultural Lands | North IRL | B | IR6-7 | 0.36 | 0.53 | 0.07623 | 3.6309 | 0.2419 | 0.27679 | 0.01844 | 2210 | Citrus groves | KSC-12-NIRL | KSC Citrus Grove Termination Jerome Rd West | 946.196 | Kennedy Space Center | Not provided | Citrus Grove Termination Jerome Road West | Grove lease termination resulted in abandonment of previously fertilized areas. | Fertilizer Reduction | Completed | 2010 | 184 | 851 | B | N/A | Not provided | Not provided | Not provided | Not provided | N/A | Non-structural | 2013 | North Indian River Lagoon | N/A | N/A | Previous area | yes | 104.8873 | 308.4932
16947 | Natural Lands | North IRL | B | IR6-7 | 0.36 | 0.53 | 0.0023898 | 3.6309 | 0.2419 | 0.0086772 | 0.0005781 | 6170 | Mixed wetland hardwoods | KSC-12-NIRL | KSC Citrus Grove Termination Jerome Rd West | 946.196 | Kennedy Space Center | Not provided | Citrus Grove Termination Jerome Road West | Grove lease termination resulted in abandonment of previously fertilized areas. | Fertilizer Reduction | Completed | 2010 | 184 | 851 | B | N/A | Not provided | Not provided | Not provided | Not provided | N/A | Non-structural | 2013 | North Indian River Lagoon | N/A | N/A | Previous area | yes | 93.6551 | 9.6712
16948 | Agricultural Lands | North IRL | B | IR6-7 | 0.36 | 0.53 | 0.077832 | 3.7149 | 0.25194 | 0.28914 | 0.019609 | 2210 | Citrus groves | KSC-12-NIRL | KSC Citrus Grove Termination Jerome Rd West | 946.196 | Kennedy Space Center | Not provided | Citrus Grove Termination Jerome Road West | Grove lease termination resulted in abandonment of previously fertilized areas. | Fertilizer Reduction | Completed | 2010 | 184 | 851 | B | N/A | Not provided | Not provided | Not provided | Not provided | N/A | Non-structural | 2013 | North Indian River Lagoon | N/A | N/A | Previous area | yes | 83.2463 | 314.9741
16949 | Natural Lands | North IRL | B | IR6-7 | 0.36 | 0.53 | 0.001236 | 3.7149 | 0.25194 | 0.0045916 | 0.00031139 | 6170 | Mixed wetland hardwoods | KSC-12-NIRL | KSC Citrus Grove Termination Jerome Rd West | 946.196 | Kennedy Space Center | Not provided | Citrus Grove Termination Jerome Road West | Grove lease termination resulted in abandonment of previously fertilized areas. | Fertilizer Reduction | Completed | 2010 | 184 | 851 | B | N/A | Not provided | Not provided | Not provided | Not provided | N/A | Non-structural | 2013 | North Indian River Lagoon | N/A | N/A | Previous area | yes | 65.5214 | 5.0018
16950 | Agricultural Lands | North IRL | B | IR6-7 | 0.36 | 0.53 | 0.37852 | 3.3884 | 0.25403 | 1.2826 | 0.096157 | 2210 | Citrus groves | KSC-12-NIRL | KSC Citrus Grove Termination Jerome Rd West | 946.196 | Kennedy Space Center | Not provided | Citrus Grove Termination Jerome Road West | Grove lease termination resulted in abandonment of previously fertilized areas. | Fertilizer Reduction | Completed | 2010 | 184 | 851 | B | N/A | Not provided | Not provided | Not provided | Not provided | N/A | Non-structural | 2013 | North Indian River Lagoon | N/A | N/A | Previous area | yes | 161.7594 | 1531.83
16951 | Natural Lands | North IRL | B | IR6-7 | 0.36 | 0.53 | 0.23924 | 3.3884 | 0.25403 | 0.81063 | 0.060775 | 6170 | Mixed wetland hardwoods | KSC-12-NIRL | KSC Citrus Grove Termination Jerome Rd West | 946.196 | Kennedy Space Center | Not provided | Citrus Grove Termination Jerome Road West | Grove lease termination resulted in abandonment of previously fertilized areas. | Fertilizer Reduction | Completed | 2010 | 184 | 851 | B | N/A | Not provided | Not provided | Not provided | Not provided | N/A | Non-structural | 2013 | North Indian River Lagoon | N/A | N/A | Previous area | yes | 139.213 | 968.17
16952 | Natural Lands | North IRL | B | IR6-7 | 0.36 | 0.53 | 0.17842 | 2.1734 | 0.22643 | 0.38777 | 0.040399 | 3100 | Herbaceous Dry Prairie | KSC-12-NIRL | KSC Citrus Grove Termination Jerome Rd West | 946.196 | Kennedy Space Center | Not provided | Citrus Grove Termination Jerome Road West | Grove lease termination resulted in abandonment of previously fertilized areas. | Fertilizer Reduction | Completed | 2010 | 184 | 851 | B | N/A | Not provided | Not provided | Not provided | Not provided | N/A | Non-structural | 2013 | North Indian River Lagoon | N/A | N/A | Previous area | yes | 128.9102 | 722.0219
16953 | Agricultural Lands | North IRL | B | IR6-7 | 0.36 | 0.53 | 0.61776 | 3.5754 | 0.31339 | 2.2088 | 0.1936 | 2210 | Citrus groves | KSC-12-NIRL | KSC Citrus Grove Termination Jerome Rd West | 946.196 | Kennedy Space Center | Not provided | Citrus Grove Termination Jerome Road West | Grove lease termination resulted in abandonment of previously fertilized areas. | Fertilizer Reduction | Completed | 2010 | 184 | 851 | B | N/A | Not provided | Not provided | Not provided | Not provided | N/A | Non-structural | 2013 | North Indian River Lagoon | N/A | N/A | Previous area | yes | 200 | 2500
16954 | Agricultural Lands | North IRL | B | IR6-7 | 0.36 | 0.53 | 0.61776 | 4.1139 | 0.38731 | 2.5414 | 0.23926 | 2210 | Citrus groves | KSC-12-NIRL | KSC Citrus Grove Termination Jerome Rd West | 946.196 | Kennedy Space Center | Not provided | Citrus Grove Termination Jerome Road West | Grove lease termination resulted in abandonment of previously fertilized areas. | Fertilizer Reduction | Completed | 2010 | 184 | 851 | B | N/A | Not provided | Not provided | Not provided | Not provided | N/A | Non-structural | 2013 | North Indian River Lagoon | N/A | N/A | Previous area | yes | 200 | 2500
16955 | Agricultural Lands | North IRL | B | IR6-7 | 0.36 | 0.53 | 0.61776 | 2.3399 | 0.25502 | 1.4455 | 0.15754 | 2210 | Citrus groves | KSC-12-NIRL | KSC Citrus Grove Termination Jerome Rd West | 946.196 | Kennedy Space Center | Not provided | Citrus Grove Termination Jerome Road West | Grove lease termination resulted in abandonment of previously fertilized areas. | Fertilizer Reduction | Completed | 2010 | 184 | 851 | B | N/A | Not provided | Not provided | Not provided | Not provided | N/A | Non-structural | 2013 | North Indian River Lagoon | N/A | N/A | Previous area | yes | 200 | 2500
16956 | Agricultural Lands | North IRL | B | IR6-7 | 0.36 | 0.53 | 0.23177 | 3.5101 | 0.24858 | 0.81352 | 0.057613 | 2210 | Citrus groves | KSC-12-NIRL | KSC Citrus Grove Termination Jerome Rd West | 946.196 | Kennedy Space Center | Not provided | Citrus Grove Termination Jerome Road West | Grove lease termination resulted in abandonment of previously fertilized areas. | Fertilizer Reduction | Completed | 2010 | 184 | 851 | B | N/A | Not provided | Not provided | Not provided | Not provided | N/A | Non-structural | 2013 | North Indian River Lagoon | N/A | N/A | Previous area | yes | 119.6037 | 937.9267
16957 | Natural Lands | North IRL | B | IR6-7 | 0.36 | 0.53 | 0.00036879 | 3.5101 | 0.24858 | 0.0012945 | 9.1674e-05 | 6170 | Mixed wetland hardwoods | KSC-12-NIRL | KSC Citrus Grove Termination Jerome Rd West | 946.196 | Kennedy Space Center | Not provided | Citrus Grove Termination Jerome Road West | Grove lease termination resulted in abandonment of previously fertilized areas. | Fertilizer Reduction | Completed | 2010 | 184 | 851 | B | N/A | Not provided | Not provided | Not provided | Not provided | N/A | Non-structural | 2013 | North Indian River Lagoon | N/A | N/A | Previous area | yes | 37.7113 | 1.4924
16958 | Agricultural Lands | North IRL | B | IR6-7 | 0.36 | 0.53 | 0.61776 | 3.3605 | 0.28449 | 2.076 | 0.17575 | 2210 | Citrus groves | KSC-12-NIRL | KSC Citrus Grove Termination Jerome Rd West | 946.196 | Kennedy Space Center | Not provided | Citrus Grove Termination Jerome Road West | Grove lease termination resulted in abandonment of previously fertilized areas. | Fertilizer Reduction | Completed | 2010 | 184 | 851 | B | N/A | Not provided | Not provided | Not provided | Not provided | N/A | Non-structural | 2013 | North Indian River Lagoon | N/A | N/A | Previous area | yes | 200 | 2500
16959 | Natural Lands | North IRL | B | IR6-7 | 0.36 | 0.53 | 0.427 | 5.041 | 0.60111 | 2.1525 | 0.25667 | 4200 | Upland Hardwood Forest | KSC-12-NIRL | KSC Citrus Grove Termination Jerome Rd West | 946.196 | Kennedy Space Center | Not provided | Citrus Grove Termination Jerome Road West | Grove lease termination resulted in abandonment of previously fertilized areas. | Fertilizer Reduction | Completed | 2010 | 184 | 851 | B | N/A | Not provided | Not provided | Not provided | Not provided | N/A | Non-structural | 2013 | North Indian River Lagoon | N/A | N/A | Previous area | yes | 171.5473 | 1727.9928
16960 | Agricultural Lands | North IRL | B | IR6-7 | 0.36 | 0.53 | 0.61776 | 3.3145 | 0.27885 | 2.0476 | 0.17226 | 2210 | Citrus groves | KSC-12-NIRL | KSC Citrus Grove Termination Jerome Rd West | 946.196 | Kennedy Space Center | Not provided | Citrus Grove Termination Jerome Road West | Grove lease termination resulted in abandonment of previously fertilized areas. | Fertilizer Reduction | Completed | 2010 | 184 | 851 | B | N/A | Not provided | Not provided | Not provided | Not provided | N/A | Non-structural | 2013 | North Indian River Lagoon | N/A | N/A | Previous area | yes | 200 | 2500
16961 | Agricultural Lands | North IRL | B | IR6-7 | 0.36 | 0.53 | 0.61776 | 4.4323 | 0.43178 | 2.7381 | 0.26674 | 2210 | Citrus groves | KSC-12-NIRL | KSC Citrus Grove Termination Jerome Rd West | 946.196 | Kennedy Space Center | Not provided | Citrus Grove Termination Jerome Road West | Grove lease termination resulted in abandonment of previously fertilized areas. | Fertilizer Reduction | Completed | 2010 | 184 | 851 | B | N/A | Not provided | Not provided | Not provided | Not provided | N/A | Non-structural | 2013 | North Indian River Lagoon | N/A | N/A | Previous area | yes | 200 | 2500
16962 | Agricultural Lands | North IRL | B | IR6-7 | 0.36 | 0.53 | 0.2724 | 2.8823 | 0.24662 | 0.78514 | 0.067179 | 2210 | Citrus groves | KSC-12-NIRL | KSC Citrus Grove Termination Jerome Rd West | 946.196 | Kennedy Space Center | Not provided | Citrus Grove Termination Jerome Road West | Grove lease termination resulted in abandonment of previously fertilized areas. | Fertilizer Reduction | Completed | 2010 | 184 | 851 | B | N/A | Not provided | Not provided | Not provided | Not provided | N/A | Non-structural | 2013 | North Indian River Lagoon | N/A | N/A | Previous area | yes | 144.1093 | 1102.3655
16963 | Natural Lands | North IRL | B | IR6-7 | 0.36 | 0.53 | 0.18491 | 2.8823 | 0.24662 | 0.53297 | 0.045603 | 5100 | Streams and waterways | KSC-12-NIRL | KSC Citrus Grove Termination Jerome Rd West | 946.196 | Kennedy Space Center | Not provided | Citrus Grove Termination Jerome Road West | Grove lease termination resulted in abandonment of previously fertilized areas. | Fertilizer Reduction | Completed | 2010 | 184 | 851 | B | N/A | Not provided | Not provided | Not provided | Not provided | N/A | Non-structural | 2013 | North Indian River Lagoon | N/A | N/A | Previous area | yes | 129.9627 | 748.3154
16964 | Natural Lands | North IRL | B | IR6-7 | 0.36 | 0.53 | 0.025375 | 2.8823 | 0.24662 | 0.073137 | 0.0062579 | 6170 | Mixed wetland hardwoods | KSC-12-NIRL | KSC Citrus Grove Termination Jerome Rd West | 946.196 | Kennedy Space Center | Not provided | Citrus Grove Termination Jerome Road West | Grove lease termination resulted in abandonment of previously fertilized areas. | Fertilizer Reduction | Completed | 2010 | 184 | 851 | B | N/A | Not provided | Not provided | Not provided | Not provided | N/A | Non-structural | 2013 | North Indian River Lagoon | N/A | N/A | Previous area | yes | 104.123 | 102.6875
16965 | Agricultural Lands | North IRL | B | IR6-7 | 0.36 | 0.53 | 0.31201 | 2.3903 | 0.22577 | 0.7458 | 0.070441 | 2210 | Citrus groves | KSC-12-NIRL | KSC Citrus Grove Termination Jerome Rd West | 946.196 | Kennedy Space Center | Not provided | Citrus Grove Termination Jerome Road West | Grove lease termination resulted in abandonment of previously fertilized areas. | Fertilizer Reduction | Completed | 2010 | 184 | 851 | B | N/A | Not provided | Not provided | Not provided | Not provided | N/A | Non-structural | 2013 | North Indian River Lagoon | N/A | N/A | Previous area | yes | 160.5507 | 1262.65
16966 | Natural Lands | North IRL | B | IR6-7 | 0.36 | 0.53 | 0.011315 | 2.3903 | 0.22577 | 0.027047 | 0.0025546 | 4340 | Hardwood Conifer Mixed | KSC-12-NIRL | KSC Citrus Grove Termination Jerome Rd West | 946.196 | Kennedy Space Center | Not provided | Citrus Grove Termination Jerome Road West | Grove lease termination resulted in abandonment of previously fertilized areas. | Fertilizer Reduction | Completed | 2010 | 184 | 851 | B | N/A | Not provided | Not provided | Not provided | Not provided | N/A | Non-structural | 2013 | North Indian River Lagoon | N/A | N/A | Previous area | yes | 110.7716 | 45.7913
16967 | Agricultural Lands | North IRL | B | IR6-7 | 0.36 | 0.53 | 0.61776 | 4.1723 | 0.39633 | 2.5775 | 0.24484 | 2210 | Citrus groves | KSC-12-NIRL | KSC Citrus Grove Termination Jerome Rd West | 946.196 | Kennedy Space Center | Not provided | Citrus Grove Termination Jerome Road West | Grove lease termination resulted in abandonment of previously fertilized areas. | Fertilizer Reduction | Completed | 2010 | 184 | 851 | B | N/A | Not provided | Not provided | Not provided | Not provided | N/A | Non-structural | 2013 | North Indian River Lagoon | N/A | N/A | Previous area | yes | 200 | 2500
16968 | Agricultural Lands | North IRL | B | IR6-7 | 0.36 | 0.53 | 0.55068 | 3.7249 | 0.32628 | 2.0512 | 0.17968 | 2210 | Citrus groves | KSC-12-NIRL | KSC Citrus Grove Termination Jerome Rd West | 946.196 | Kennedy Space Center | Not provided | Citrus Grove Termination Jerome Road West | Grove lease termination resulted in abandonment of previously fertilized areas. | Fertilizer Reduction | Completed | 2010 | 184 | 851 | B | N/A | Not provided | Not provided | Not provided | Not provided | N/A | Non-structural | 2013 | North Indian River Lagoon | N/A | N/A | Previous area | yes | 182.9414 | 2228.5332
16969 | Natural Lands | North IRL | B | IR6-7 | 0.36 | 0.53 | 0.0052377 | 3.7249 | 0.32628 | 0.01951 | 0.0017089 | 6170 | Mixed wetland hardwoods | KSC-12-NIRL | KSC Citrus Grove Termination Jerome Rd West | 946.196 | Kennedy Space Center | Not provided | Citrus Grove Termination Jerome Road West | Grove lease termination resulted in abandonment of previously fertilized areas. | Fertilizer Reduction | Completed | 2010 | 184 | 851 | B | N/A | Not provided | Not provided | Not provided | Not provided | N/A | Non-structural | 2013 | North Indian River Lagoon | N/A | N/A | Previous area | yes | 23.253 | 21.1962
16970 | Agricultural Lands | North IRL | B | IR6-7 | 0.36 | 0.53 | 0.61252 | 2.5261 | 0.62707 | 1.5473 | 0.38409 | 2240 | Abandoned tree crops | KSC-12-NIRL | KSC Citrus Grove Termination Jerome Rd West | 946.196 | Kennedy Space Center | Not provided | Citrus Grove Termination Jerome Road West | Grove lease termination resulted in abandonment of previously fertilized areas. | Fertilizer Reduction | Completed | 2010 | 184 | 851 | B | N/A | Not provided | Not provided | Not provided | Not provided | N/A | Non-structural | 2013 | North Indian River Lagoon | N/A | N/A | Previous area | yes | 196.1968 | 2478.7772
16971 | Agricultural Lands | North IRL | B | IR6-7 | 0.36 | 0.53 | 0.23632 | 3.2757 | 0.39254 | 0.77411 | 0.092765 | 2240 | Abandoned tree crops | KSC-12-NIRL | KSC Citrus Grove Termination Jerome Rd West | 946.196 | Kennedy Space Center | Not provided | Citrus Grove Termination Jerome Road West | Grove lease termination resulted in abandonment of previously fertilized areas. | Fertilizer Reduction | Completed | 2010 | 184 | 851 | B | N/A | Not provided | Not provided | Not provided | Not provided | N/A | Non-structural | 2013 | North Indian River Lagoon | N/A | N/A | Previous area | yes | 139.6889 | 956.3518
16972 | Natural Lands | North IRL | B | IR6-7 | 0.36 | 0.53 | 0.0025827 | 3.2757 | 0.39254 | 0.0084602 | 0.0010138 | 6300 | Wetland Forested Mixed | KSC-12-NIRL | KSC Citrus Grove Termination Jerome Rd West | 946.196 | Kennedy Space Center | Not provided | Citrus Grove Termination Jerome Road West | Grove lease termination resulted in abandonment of previously fertilized areas. | Fertilizer Reduction | Completed | 2010 | 184 | 851 | B | N/A | Not provided | Not provided | Not provided | Not provided | N/A | Non-structural | 2013 | North Indian River Lagoon | N/A | N/A | Previous area | yes | 98.7095 | 10.452
16973 | Agricultural Lands | North IRL | B | IR6-7 | 0.36 | 0.53 | 0.61776 | 3.3777 | 0.28686 | 2.0866 | 0.17721 | 2210 | Citrus groves | KSC-12-NIRL | KSC Citrus Grove Termination Jerome Rd West | 946.196 | Kennedy Space Center | Not provided | Citrus Grove Termination Jerome Road West | Grove lease termination resulted in abandonment of previously fertilized areas. | Fertilizer Reduction | Completed | 2010 | 184 | 851 | B | N/A | Not provided | Not provided | Not provided | Not provided | N/A | Non-structural | 2013 | North Indian River Lagoon | N/A | N/A | Previous area | yes | 200 | 2500
16974 | Agricultural Lands | North IRL | B | IR6-7 | 0.36 | 0.53 | 0.61776 | 2.4165 | 0.26554 | 1.4928 | 0.16404 | 2210 | Citrus groves | KSC-12-NIRL | KSC Citrus Grove Termination Jerome Rd West | 946.196 | Kennedy Space Center | Not provided | Citrus Grove Termination Jerome Road West | Grove lease termination resulted in abandonment of previously fertilized areas. | Fertilizer Reduction | Completed | 2010 | 184 | 851 | B | N/A | Not provided | Not provided | Not provided | Not provided | N/A | Non-structural | 2013 | North Indian River Lagoon | N/A | N/A | Previous area | yes | 200 | 2500
16975 | Natural Lands | North IRL | B | IR6-7 | 0.36 | 0.53 | 0.50516 | 2.9842 | 0.27369 | 1.5075 | 0.13826 | 4200 | Upland Hardwood Forest | KSC-12-NIRL | KSC Citrus Grove Termination Jerome Rd West | 946.196 | Kennedy Space Center | Not provided | Citrus Grove Termination Jerome Road West | Grove lease termination resulted in abandonment of previously fertilized areas. | Fertilizer Reduction | Completed | 2010 | 184 | 851 | B | N/A | Not provided | Not provided | Not provided | Not provided | N/A | Non-structural | 2013 | North Indian River Lagoon | N/A | N/A | Previous area | yes | 204.9843 | 2044.3114
16976 | Natural Lands | North IRL | B | IR6-7 | 0.36 | 0.53 | 0.61776 | 3.0742 | 0.28478 | 1.8991 | 0.17593 | 4200 | Upland Hardwood Forest | KSC-12-NIRL | KSC Citrus Grove Termination Jerome Rd West | 946.196 | Kennedy Space Center | Not provided | Citrus Grove Termination Jerome Road West | Grove lease termination resulted in abandonment of previously fertilized areas. | Fertilizer Reduction | Completed | 2010 | 184 | 851 | B | N/A | Not provided | Not provided | Not provided | Not provided | N/A | Non-structural | 2013 | North Indian River Lagoon | N/A | N/A | Previous area | yes | 200 | 2500
16977 | Agricultural Lands | North IRL | B | IR6-7 | 0.36 | 0.53 | 0.38426 | 3.1748 | 0.25485 | 1.2199 | 0.097927 | 2210 | Citrus groves | KSC-12-NIRL | KSC Citrus Grove Termination Jerome Rd West | 946.196 | Kennedy Space Center | Not provided | Citrus Grove Termination Jerome Road West | Grove lease termination resulted in abandonment of previously fertilized areas. | Fertilizer Reduction | Completed | 2010 | 184 | 851 | B | N/A | Not provided | Not provided | Not provided | Not provided | N/A | Non-structural | 2013 | North Indian River Lagoon | N/A | N/A | Previous area | yes | 198.1268 | 1555.0421
16978 | Natural Lands | North IRL | B | IR6-7 | 0.36 | 0.53 | 0.2335 | 3.1748 | 0.25485 | 0.74133 | 0.059507 | 3100 | Herbaceous Dry Prairie | KSC-12-NIRL | KSC Citrus Grove Termination Jerome Rd West | 946.196 | Kennedy Space Center | Not provided | Citrus Grove Termination Jerome Road West | Grove lease termination resulted in abandonment of previously fertilized areas. | Fertilizer Reduction | Completed | 2010 | 184 | 851 | B | N/A | Not provided | Not provided | Not provided | Not provided | N/A | Non-structural | 2013 | North Indian River Lagoon | N/A | N/A | Previous area | yes | 122.3254 | 944.9579
16979 | Agricultural Lands | North IRL | B | IR6-7 | 0.36 | 0.53 | 0.61776 | 4.058 | 0.37938 | 2.5069 | 0.23437 | 2210 | Citrus groves | KSC-12-NIRL | KSC Citrus Grove Termination Jerome Rd West | 946.196 | Kennedy Space Center | Not provided | Citrus Grove Termination Jerome Road West | Grove lease termination resulted in abandonment of previously fertilized areas. | Fertilizer Reduction | Completed | 2010 | 184 | 851 | B | N/A | Not provided | Not provided | Not provided | Not provided | N/A | Non-structural | 2013 | North Indian River Lagoon | N/A | N/A | Previous area | yes | 200 | 2500
16980 | Agricultural Lands | North IRL | B | IR6-7 | 0.36 | 0.53 | 0.034708 | 4.3909 | 0.34513 | 0.1524 | 0.011979 | 3300 | Mixed Rangeland | KSC-12-NIRL | KSC Citrus Grove Termination Jerome Rd West | 946.196 | Kennedy Space Center | Not provided | Citrus Grove Termination Jerome Road West | Grove lease termination resulted in abandonment of previously fertilized areas. | Fertilizer Reduction | Completed | 2010 | 184 | 851 | B | N/A | Not provided | Not provided | Not provided | Not provided | N/A | Non-structural | 2013 | North Indian River Lagoon | N/A | N/A | Previous area | yes | 105.6722 | 140.4575
16981 | Natural Lands | North IRL | B | IR6-7 | 0.36 | 0.53 | 0.048514 | 4.3909 | 0.34513 | 0.21302 | 0.016744 | 6300 | Wetland Forested Mixed | KSC-12-NIRL | KSC Citrus Grove Termination Jerome Rd West | 946.196 | Kennedy Space Center | Not provided | Citrus Grove Termination Jerome Road West | Grove lease termination resulted in abandonment of previously fertilized areas. | Fertilizer Reduction | Completed | 2010 | 184 | 851 | B | N/A | Not provided | Not provided | Not provided | Not provided | N/A | Non-structural | 2013 | North Indian River Lagoon | N/A | N/A | Previous area | yes | 107.9218 | 196.3306
16982 | Agricultural Lands | North IRL | B | IR6-7 | 0.36 | 0.53 | 0.61776 | 4.4323 | 0.43178 | 2.7381 | 0.26674 | 2210 | Citrus groves | KSC-12-NIRL | KSC Citrus Grove Termination Jerome Rd West | 946.196 | Kennedy Space Center | Not provided | Citrus Grove Termination Jerome Road West | Grove lease termination resulted in abandonment of previously fertilized areas. | Fertilizer Reduction | Completed | 2010 | 184 | 851 | B | N/A | Not provided | Not provided | Not provided | Not provided | N/A | Non-structural | 2013 | North Indian River Lagoon | N/A | N/A | Previous area | yes | 200 | 2500
16983 | Agricultural Lands | North IRL | B | IR6-7 | 0.36 | 0.53 | 0.61776 | 4.9645 | 0.50565 | 3.0669 | 0.31237 | 2210 | Citrus groves | KSC-12-NIRL | KSC Citrus Grove Termination Jerome Rd West | 946.196 | Kennedy Space Center | Not provided | Citrus Grove Termination Jerome Road West | Grove lease termination resulted in abandonment of previously fertilized areas. | Fertilizer Reduction | Completed | 2010 | 184 | 851 | B | N/A | Not provided | Not provided | Not provided | Not provided | N/A | Non-structural | 2013 | North Indian River Lagoon | N/A | N/A | Previous area | yes | 200 | 2500
16984 | Agricultural Lands | North IRL | B | IR6-7 | 0.36 | 0.53 | 0.58785 | 5.0596 | 0.51337 | 2.9743 | 0.30179 | 2210 | Citrus groves | KSC-12-NIRL | KSC Citrus Grove Termination Jerome Rd West | 946.196 | Kennedy Space Center | Not provided | Citrus Grove Termination Jerome Road West | Grove lease termination resulted in abandonment of previously fertilized areas. | Fertilizer Reduction | Completed | 2010 | 184 | 851 | B | N/A | Not provided | Not provided | Not provided | Not provided | N/A | Non-structural | 2013 | North Indian River Lagoon | N/A | N/A | Previous area | yes | 199.1072 | 2378.934
16985 | Natural Lands | North IRL | B | IR6-7 | 0.36 | 0.53 | 0.0022136 | 5.0596 | 0.51337 | 0.0112 | 0.0011364 | 6460 | Mixed scrub-shrub wetland | KSC-12-NIRL | KSC Citrus Grove Termination Jerome Rd West | 946.196 | Kennedy Space Center | Not provided | Citrus Grove Termination Jerome Road West | Grove lease termination resulted in abandonment of previously fertilized areas. | Fertilizer Reduction | Completed | 2010 | 184 | 851 | B | N/A | Not provided | Not provided | Not provided | Not provided | N/A | Non-structural | 2013 | North Indian River Lagoon | N/A | N/A | Previous area | yes | 92.4065 | 8.9582
16986 | Agricultural Lands | North IRL | B | IR6-7 | 0.36 | 0.53 | 0.61776 | 2.4047 | 0.26385 | 1.4855 | 0.163 | 2210 | Citrus groves | KSC-12-NIRL | KSC Citrus Grove Termination Jerome Rd West | 946.196 | Kennedy Space Center | Not provided | Citrus Grove Termination Jerome Road West | Grove lease termination resulted in abandonment of previously fertilized areas. | Fertilizer Reduction | Completed | 2010 | 184 | 851 | B | N/A | Not provided | Not provided | Not provided | Not provided | N/A | Non-structural | 2013 | North Indian River Lagoon | N/A | N/A | Previous area | yes | 200 | 2500
16987 | Agricultural Lands | North IRL | B | IR6-7 | 0.36 | 0.53 | 0.016068 | 3.7569 | 0.24907 | 0.060365 | 0.0040021 | 2210 | Citrus groves | KSC-12-NIRL | KSC Citrus Grove Termination Jerome Rd West | 946.196 | Kennedy Space Center | Not provided | Citrus Grove Termination Jerome Road West | Grove lease termination resulted in abandonment of previously fertilized areas. | Fertilizer Reduction | Completed | 2010 | 184 | 851 | B | N/A | Not provided | Not provided | Not provided | Not provided | N/A | Non-structural | 2013 | North Indian River Lagoon | N/A | N/A | Previous area | yes | 67.751 | 65.0242
16988 | Natural Lands | North IRL | B | IR6-7 | 0.36 | 0.53 | 0.0025888 | 3.7569 | 0.24907 | 0.0097259 | 0.0006448 | 6170 | Mixed wetland hardwoods | KSC-12-NIRL | KSC Citrus Grove Termination Jerome Rd West | 946.196 | Kennedy Space Center | Not provided | Citrus Grove Termination Jerome Road West | Grove lease termination resulted in abandonment of previously fertilized areas. | Fertilizer Reduction | Completed | 2010 | 184 | 851 | B | N/A | Not provided | Not provided | Not provided | Not provided | N/A | Non-structural | 2013 | North Indian River Lagoon | N/A | N/A | Previous area | yes | 68.5442 | 10.4766
16989 | Kennedy Space Center | North IRL | B | IR6-7 | 0.36 | 0.53 | 0.054991 | 3.3989 | 0.3568 | 0.18691 | 0.019621 | 1750 | Governmental | KSC-12-NIRL | KSC Citrus Grove Termination Jerome Rd West | 946.196 | Kennedy Space Center | Not provided | Citrus Grove Termination Jerome Road West | Grove lease termination resulted in abandonment of previously fertilized areas. | Fertilizer Reduction | Completed | 2010 | 184 | 851 | B | N/A | Not provided | Not provided | Not provided | Not provided | N/A | Non-structural | 2013 | North Indian River Lagoon | N/A | N/A | Previous area | yes | 108.9998 | 222.5407
16990 | Agricultural Lands | North IRL | B | IR6-7 | 0.36 | 0.53 | 0.35371 | 3.3989 | 0.3568 | 1.2022 | 0.1262 | 2210 | Citrus groves | KSC-12-NIRL | KSC Citrus Grove Termination Jerome Rd West | 946.196 | Kennedy Space Center | Not provided | Citrus Grove Termination Jerome Road West | Grove lease termination resulted in abandonment of previously fertilized areas. | Fertilizer Reduction | Completed | 2010 | 184 | 851 | B | N/A | Not provided | Not provided | Not provided | Not provided | N/A | Non-structural | 2013 | North Indian River Lagoon | N/A | N/A | Previous area | yes | 157.2941 | 1431.3975
16991 | Natural Lands | North IRL | B | IR6-7 | 0.36 | 0.53 | 0.17533 | 3.3989 | 0.3568 | 0.59594 | 0.062559 | 5100 | Streams and waterways | KSC-12-NIRL | KSC Citrus Grove Termination Jerome Rd West | 946.196 | Kennedy Space Center | Not provided | Citrus Grove Termination Jerome Road West | Grove lease termination resulted in abandonment of previously fertilized areas. | Fertilizer Reduction | Completed | 2010 | 184 | 851 | B | N/A | Not provided | Not provided | Not provided | Not provided | N/A | Non-structural | 2013 | North Indian River Lagoon | N/A | N/A | Previous area | yes | 128.4793 | 709.5554
16992 | Agricultural Lands | North IRL | B | IR6-7 | 0.36 | 0.53 | 0.0050329 | 2.9915 | 0.21516 | 0.015056 | 0.0010829 | 2210 | Citrus groves | KSC-12-NIRL | KSC Citrus Grove Termination Jerome Rd West | 946.196 | Kennedy Space Center | Not provided | Citrus Grove Termination Jerome Road West | Grove lease termination resulted in abandonment of previously fertilized areas. | Fertilizer Reduction | Completed | 2010 | 184 | 851 | B | N/A | Not provided | Not provided | Not provided | Not provided | N/A | Non-structural | 2013 | North Indian River Lagoon | N/A | N/A | Previous area | yes | 47.1358 | 20.3674
16993 | Agricultural Lands | North IRL | B | IR6-7 | 0.36 | 0.53 | 0.61776 | 2.4538 | 0.61243 | 1.5159 | 0.37834 | 2240 | Abandoned tree crops | KSC-12-NIRL | KSC Citrus Grove Termination Jerome Rd West | 946.196 | Kennedy Space Center | Not provided | Citrus Grove Termination Jerome Road West | Grove lease termination resulted in abandonment of previously fertilized areas. | Fertilizer Reduction | Completed | 2010 | 184 | 851 | B | N/A | Not provided | Not provided | Not provided | Not provided | N/A | Non-structural | 2013 | North Indian River Lagoon | N/A | N/A | Previous area | yes | 200 | 2500
16994 | Agricultural Lands | North IRL | B | IR6-7 | 0.36 | 0.53 | 0.48512 | 3.256 | 0.26849 | 1.5796 | 0.13025 | 2210 | Citrus groves | KSC-12-NIRL | KSC Citrus Grove Termination Jerome Rd West | 946.196 | Kennedy Space Center | Not provided | Citrus Grove Termination Jerome Road West | Grove lease termination resulted in abandonment of previously fertilized areas. | Fertilizer Reduction | Completed | 2010 | 184 | 851 | B | N/A | Not provided | Not provided | Not provided | Not provided | N/A | Non-structural | 2013 | North Indian River Lagoon | N/A | N/A | Previous area | yes | 188.9809 | 1963.211
16995 | Natural Lands | North IRL | B | IR6-7 | 0.36 | 0.53 | 0.13264 | 3.256 | 0.26849 | 0.43189 | 0.035613 | 3100 | Herbaceous Dry Prairie | KSC-12-NIRL | KSC Citrus Grove Termination Jerome Rd West | 946.196 | Kennedy Space Center | Not provided | Citrus Grove Termination Jerome Road West | Grove lease termination resulted in abandonment of previously fertilized areas. | Fertilizer Reduction | Completed | 2010 | 184 | 851 | B | N/A | Not provided | Not provided | Not provided | Not provided | N/A | Non-structural | 2013 | North Indian River Lagoon | N/A | N/A | Previous area | yes | 113.4818 | 536.789
16996 | Agricultural Lands | North IRL | B | IR6-7 | 0.36 | 0.53 | 0.61776 | 4.1276 | 0.38895 | 2.5499 | 0.24028 | 2210 | Citrus groves | KSC-12-NIRL | KSC Citrus Grove Termination Jerome Rd West | 946.196 | Kennedy Space Center | Not provided | Citrus Grove Termination Jerome Road West | Grove lease termination resulted in abandonment of previously fertilized areas. | Fertilizer Reduction | Completed | 2010 | 184 | 851 | B | N/A | Not provided | Not provided | Not provided | Not provided | N/A | Non-structural | 2013 | North Indian River Lagoon | N/A | N/A | Previous area | yes | 200 | 2500
16997 | Agricultural Lands | North IRL | B | IR6-7 | 0.36 | 0.53 | 0.53298 | 3.7713 | 0.32854 | 2.01 | 0.17511 | 2210 | Citrus groves | KSC-12-NIRL | KSC Citrus Grove Termination Jerome Rd West | 946.196 | Kennedy Space Center | Not provided | Citrus Grove Termination Jerome Road West | Grove lease termination resulted in abandonment of previously fertilized areas. | Fertilizer Reduction | Completed | 2010 | 184 | 851 | B | N/A | Not provided | Not provided | Not provided | Not provided | N/A | Non-structural | 2013 | North Indian River Lagoon | N/A | N/A | Previous area | yes | 186.8082 | 2156.9058
16998 | Natural Lands | North IRL | B | IR6-7 | 0.36 | 0.53 | 0.0028368 | 3.7713 | 0.32854 | 0.010698 | 0.00093203 | 6170 | Mixed wetland hardwoods | KSC-12-NIRL | KSC Citrus Grove Termination Jerome Rd West | 946.196 | Kennedy Space Center | Not provided | Citrus Grove Termination Jerome Road West | Grove lease termination resulted in abandonment of previously fertilized areas. | Fertilizer Reduction | Completed | 2010 | 184 | 851 | B | N/A | Not provided | Not provided | Not provided | Not provided | N/A | Non-structural | 2013 | North Indian River Lagoon | N/A | N/A | Previous area | yes | 31.2243 | 11.4803
16999 | Agricultural Lands | North IRL | B | IR6-7 | 0.36 | 0.53 | 0.61776 | 2.49 | 0.27559 | 1.5382 | 0.17025 | 2210 | Citrus groves | KSC-12-NIRL | KSC Citrus Grove Termination Jerome Rd West | 946.196 | Kennedy Space Center | Not provided | Citrus Grove Termination Jerome Road West | Grove lease termination resulted in abandonment of previously fertilized areas. | Fertilizer Reduction | Completed | 2010 | 184 | 851 | B | N/A | Not provided | Not provided | Not provided | Not provided | N/A | Non-structural | 2013 | North Indian River Lagoon | N/A | N/A | Previous area | yes | 200 | 2500
17000 | Natural Lands | North IRL | B | IR6-7 | 0.36 | 0.53 | 0.069492 | 0 | 0 | 0 | 0 | 5300 | Reservoirs | KSC-12-NIRL | KSC Citrus Grove Termination Jerome Rd West | 946.196 | Kennedy Space Center | Not provided | Citrus Grove Termination Jerome Road West | Grove lease termination resulted in abandonment of previously fertilized areas. | Fertilizer Reduction | Completed | 2010 | 184 | 851 | B | N/A | Not provided | Not provided | Not provided | Not provided | N/A | Non-structural | 2013 | North Indian River Lagoon | N/A | N/A | Previous area | yes | 67.7119 | 281.2252
17001 | Agricultural Lands | North IRL | B | IR6-7 | 0.36 | 0.53 | 0.40008 | 2.3969 | 0.19218 | 0.95894 | 0.076888 | 2210 | Citrus groves | KSC-12-NIRL | KSC Citrus Grove Termination Jerome Rd West | 946.196 | Kennedy Space Center | Not provided | Citrus Grove Termination Jerome Road West | Grove lease termination resulted in abandonment of previously fertilized areas. | Fertilizer Reduction | Completed | 2010 | 184 | 851 | B | N/A | Not provided | Not provided | Not provided | Not provided | N/A | Non-structural | 2013 | North Indian River Lagoon | N/A | N/A | Previous area | yes | 168.4663 | 1619.0651
17002 | Natural Lands | North IRL | B | IR6-7 | 0.36 | 0.53 | 0.0052737 | 2.3969 | 0.19218 | 0.01264 | 0.0010135 | 6170 | Mixed wetland hardwoods | KSC-12-NIRL | KSC Citrus Grove Termination Jerome Rd West | 946.196 | Kennedy Space Center | Not provided | Citrus Grove Termination Jerome Road West | Grove lease termination resulted in abandonment of previously fertilized areas. | Fertilizer Reduction | Completed | 2010 | 184 | 851 | B | N/A | Not provided | Not provided | Not provided | Not provided | N/A | Non-structural | 2013 | North Indian River Lagoon | N/A | N/A | Previous area | yes | 27.06 | 21.3417
17003 | Agricultural Lands | North IRL | B | IR6-7 | 0.36 | 0.53 | 0.61776 | 2.5791 | 0.28794 | 1.5933 | 0.17788 | 2210 | Citrus groves | KSC-12-NIRL | KSC Citrus Grove Termination Jerome Rd West | 946.196 | Kennedy Space Center | Not provided | Citrus Grove Termination Jerome Road West | Grove lease termination resulted in abandonment of previously fertilized areas. | Fertilizer Reduction | Completed | 2010 | 184 | 851 | B | N/A | Not provided | Not provided | Not provided | Not provided | N/A | Non-structural | 2013 | North Indian River Lagoon | N/A | N/A | Previous area | yes | 200 | 2500
17004 | Agricultural Lands | North IRL | B | IR6-7 | 0.36 | 0.53 | 0.38871 | 3.8835 | 0.32049 | 1.5095 | 0.12457 | 2210 | Citrus groves | KSC-12-NIRL | KSC Citrus Grove Termination Jerome Rd West | 946.196 | Kennedy Space Center | Not provided | Citrus Grove Termination Jerome Road West | Grove lease termination resulted in abandonment of previously fertilized areas. | Fertilizer Reduction | Completed | 2010 | 184 | 851 | B | N/A | Not provided | Not provided | Not provided | Not provided | N/A | Non-structural | 2013 | North Indian River Lagoon | N/A | N/A | Previous area | yes | 151.0746 | 1573.0375
17005 | Natural Lands | North IRL | B | IR6-7 | 0.36 | 0.53 | 0.0032395 | 3.8835 | 0.32049 | 0.01258 | 0.0010382 | 6170 | Mixed wetland hardwoods | KSC-12-NIRL | KSC Citrus Grove Termination Jerome Rd West | 946.196 | Kennedy Space Center | Not provided | Citrus Grove Termination Jerome Road West | Grove lease termination resulted in abandonment of previously fertilized areas. | Fertilizer Reduction | Completed | 2010 | 184 | 851 | B | N/A | Not provided | Not provided | Not provided | Not provided | N/A | Non-structural | 2013 | North Indian River Lagoon | N/A | N/A | Previous area | yes | 112.6535 | 13.1096
17006 | Agricultural Lands | North IRL | B | IR6-7 | 0.36 | 0.53 | 0.61776 | 2.4157 | 0.26544 | 1.4923 | 0.16398 | 2210 | Citrus groves | KSC-12-NIRL | KSC Citrus Grove Termination Jerome Rd West | 946.196 | Kennedy Space Center | Not provided | Citrus Grove Termination Jerome Road West | Grove lease termination resulted in abandonment of previously fertilized areas. | Fertilizer Reduction | Completed | 2010 | 184 | 851 | B | N/A | Not provided | Not provided | Not provided | Not provided | N/A | Non-structural | 2013 | North Indian River Lagoon | N/A | N/A | Previous area | yes | 200 | 2500
17007 | Natural Lands | North IRL | B | IR6-7 | 0.36 | 0.53 | 0.61776 | 2.1022 | 0.23661 | 1.2987 | 0.14617 | 3200 | Shrub and Brushland | KSC-12-NIRL | KSC Citrus Grove Termination Jerome Rd West | 946.196 | Kennedy Space Center | Not provided | Citrus Grove Termination Jerome Road West | Grove lease termination resulted in abandonment of previously fertilized areas. | Fertilizer Reduction | Completed | 2010 | 184 | 851 | B | N/A | Not provided | Not provided | Not provided | Not provided | N/A | Non-structural | 2013 | North Indian River Lagoon | N/A | N/A | Previous area | yes | 200 | 2500
17008 | Agricultural Lands | North IRL | B | IR6-7 | 0.36 | 0.53 | 0.61776 | 2.957 | 0.33999 | 1.8267 | 0.21003 | 2210 | Citrus groves | KSC-12-NIRL | KSC Citrus Grove Termination Jerome Rd West | 946.196 | Kennedy Space Center | Not provided | Citrus Grove Termination Jerome Road West | Grove lease termination resulted in abandonment of previously fertilized areas. | Fertilizer Reduction | Completed | 2010 | 184 | 851 | B | N/A | Not provided | Not provided | Not provided | Not provided | N/A | Non-structural | 2013 | North Indian River Lagoon | N/A | N/A | Previous area | yes | 200 | 2500
17009 | Agricultural Lands | North IRL | B | IR6-7 | 0.36 | 0.53 | 0.61776 | 3.5701 | 0.31326 | 2.2055 | 0.19352 | 2210 | Citrus groves | KSC-12-NIRL | KSC Citrus Grove Termination Jerome Rd West | 946.196 | Kennedy Space Center | Not provided | Citrus Grove Termination Jerome Road West | Grove lease termination resulted in abandonment of previously fertilized areas. | Fertilizer Reduction | Completed | 2010 | 184 | 851 | B | N/A | Not provided | Not provided | Not provided | Not provided | N/A | Non-structural | 2013 | North Indian River Lagoon | N/A | N/A | Previous area | yes | 200 | 2500
17010 | Natural Lands | North IRL | B | IR6-7 | 0.36 | 0.53 | 0.61776 | 2.9782 | 0.27149 | 1.8398 | 0.16772 | 4200 | Upland Hardwood Forest | KSC-12-NIRL | KSC Citrus Grove Termination Jerome Rd West | 946.196 | Kennedy Space Center | Not provided | Citrus Grove Termination Jerome Road West | Grove lease termination resulted in abandonment of previously fertilized areas. | Fertilizer Reduction | Completed | 2010 | 184 | 851 | B | N/A | Not provided | Not provided | Not provided | Not provided | N/A | Non-structural | 2013 | North Indian River Lagoon | N/A | N/A | Previous area | yes | 200 | 2500
17011 | Agricultural Lands | North IRL | B | IR6-7 | 0.36 | 0.53 | 0.26433 | 3.5133 | 0.25268 | 0.92866 | 0.06679 | 2210 | Citrus groves | KSC-12-NIRL | KSC Citrus Grove Termination Jerome Rd West | 946.196 | Kennedy Space Center | Not provided | Citrus Grove Termination Jerome Road West | Grove lease termination resulted in abandonment of previously fertilized areas. | Fertilizer Reduction | Completed | 2010 | 184 | 851 | B | N/A | Not provided | Not provided | Not provided | Not provided | N/A | Non-structural | 2013 | North Indian River Lagoon | N/A | N/A | Previous area | yes | 140.0892 | 1069.6883
17012 | Agricultural Lands | North IRL | B | IR6-7 | 0.36 | 0.53 | 0.57251 | 4.5816 | 0.44465 | 2.623 | 0.25457 | 2210 | Citrus groves | KSC-12-NIRL | KSC Citrus Grove Termination Jerome Rd West | 946.196 | Kennedy Space Center | Not provided | Citrus Grove Termination Jerome Road West | Grove lease termination resulted in abandonment of previously fertilized areas. | Fertilizer Reduction | Completed | 2010 | 184 | 851 | B | N/A | Not provided | Not provided | Not provided | Not provided | N/A | Non-structural | 2013 | North Indian River Lagoon | N/A | N/A | Previous area | yes | 197.5403 | 2316.8524
17013 | Natural Lands | North IRL | B | IR6-7 | 0.36 | 0.53 | 0.0010265 | 4.5816 | 0.44465 | 0.0047032 | 0.00045645 | 6460 | Mixed scrub-shrub wetland | KSC-12-NIRL | KSC Citrus Grove Termination Jerome Rd West | 946.196 | Kennedy Space Center | Not provided | Citrus Grove Termination Jerome Road West | Grove lease termination resulted in abandonment of previously fertilized areas. | Fertilizer Reduction | Completed | 2010 | 184 | 851 | B | N/A | Not provided | Not provided | Not provided | Not provided | N/A | Non-structural | 2013 | North Indian River Lagoon | N/A | N/A | Previous area | yes | 24.6865 | 4.1542
17014 | Natural Lands | North IRL | B | IR6-7 | 0.36 | 0.53 | 0.10281 | 5.0446 | 0.78039 | 0.51862 | 0.080229 | 4200 | Upland Hardwood Forest | KSC-12-NIRL | KSC Citrus Grove Termination Jerome Rd West | 946.196 | Kennedy Space Center | Not provided | Citrus Grove Termination Jerome Road West | Grove lease termination resulted in abandonment of previously fertilized areas. | Fertilizer Reduction | Completed | 2010 | 184 | 851 | B | N/A | Not provided | Not provided | Not provided | Not provided | N/A | Non-structural | 2013 | North Indian River Lagoon | N/A | N/A | Previous area | yes | 116.6638 | 416.0454
17015 | Agricultural Lands | North IRL | B | IR6-7 | 0.36 | 0.53 | 0.010832 | 2.8067 | 0.20634 | 0.030401 | 0.0022351 | 2210 | Citrus groves | KSC-12-NIRL | KSC Citrus Grove Termination Jerome Rd West | 946.196 | Kennedy Space Center | Not provided | Citrus Grove Termination Jerome Road West | Grove lease termination resulted in abandonment of previously fertilized areas. | Fertilizer Reduction | Completed | 2010 | 184 | 851 | B | N/A | Not provided | Not provided | Not provided | Not provided | N/A | Non-structural | 2013 | North Indian River Lagoon | N/A | N/A | Previous area | yes | 40.1487 | 43.8349
17016 | Natural Lands | North IRL | B | IR6-7 | 0.36 | 0.53 | 0.00025121 | 2.8067 | 0.20634 | 0.00070507 | 5.1837e-05 | 4340 | Hardwood Conifer Mixed | KSC-12-NIRL | KSC Citrus Grove Termination Jerome Rd West | 946.196 | Kennedy Space Center | Not provided | Citrus Grove Termination Jerome Road West | Grove lease termination resulted in abandonment of previously fertilized areas. | Fertilizer Reduction | Completed | 2010 | 184 | 851 | B | N/A | Not provided | Not provided | Not provided | Not provided | N/A | Non-structural | 2013 | North Indian River Lagoon | N/A | N/A | Previous area | yes | 7.0467 | 1.0166
17017 | Agricultural Lands | North IRL | B | IR6-7 | 0.36 | 0.53 | 0.61776 | 3.6127 | 0.31902 | 2.2318 | 0.19708 | 2210 | Citrus groves | KSC-12-NIRL | KSC Citrus Grove Termination Jerome Rd West | 946.196 | Kennedy Space Center | Not provided | Citrus Grove Termination Jerome Road West | Grove lease termination resulted in abandonment of previously fertilized areas. | Fertilizer Reduction | Completed | 2010 | 184 | 851 | B | N/A | Not provided | Not provided | Not provided | Not provided | N/A | Non-structural | 2013 | North Indian River Lagoon | N/A | N/A | Previous area | yes | 200 | 2500
17018 | Agricultural Lands | North IRL | B | IR6-7 | 0.36 | 0.53 | 0.54672 | 2.7049 | 0.59257 | 1.4788 | 0.32397 | 2240 | Abandoned tree crops | KSC-12-NIRL | KSC Citrus Grove Termination Jerome Rd West | 946.196 | Kennedy Space Center | Not provided | Citrus Grove Termination Jerome Road West | Grove lease termination resulted in abandonment of previously fertilized areas. | Fertilizer Reduction | Completed | 2010 | 184 | 851 | B | N/A | Not provided | Not provided | Not provided | Not provided | N/A | Non-structural | 2013 | North Indian River Lagoon | N/A | N/A | Previous area | yes | 198.0368 | 2212.4791
17019 | Natural Lands | North IRL | B | IR6-7 | 0.36 | 0.53 | 0.0021645 | 2.7049 | 0.59257 | 0.0058547 | 0.0012826 | 6300 | Wetland Forested Mixed | KSC-12-NIRL | KSC Citrus Grove Termination Jerome Rd West | 946.196 | Kennedy Space Center | Not provided | Citrus Grove Termination Jerome Road West | Grove lease termination resulted in abandonment of previously fertilized areas. | Fertilizer Reduction | Completed | 2010 | 184 | 851 | B | N/A | Not provided | Not provided | Not provided | Not provided | N/A | Non-structural | 2013 | North Indian River Lagoon | N/A | N/A | Previous area | yes | 71.7386 | 8.7593
17020 | Agricultural Lands | North IRL | B | IR6-7 | 0.36 | 0.53 | 0.61776 | 4.0515 | 0.3786 | 2.5029 | 0.23388 | 2210 | Citrus groves | KSC-12-NIRL | KSC Citrus Grove Termination Jerome Rd West | 946.196 | Kennedy Space Center | Not provided | Citrus Grove Termination Jerome Road West | Grove lease termination resulted in abandonment of previously fertilized areas. | Fertilizer Reduction | Completed | 2010 | 184 | 851 | B | N/A | Not provided | Not provided | Not provided | Not provided | N/A | Non-structural | 2013 | North Indian River Lagoon | N/A | N/A | Previous area | yes | 200 | 2500
17021 | Agricultural Lands | North IRL | B | IR6-7 | 0.36 | 0.53 | 0.016563 | 1.9697 | 0.38343 | 0.032625 | 0.0063508 | 2210 | Citrus groves | KSC-12-NIRL | KSC Citrus Grove Termination Jerome Rd West | 946.196 | Kennedy Space Center | Not provided | Citrus Grove Termination Jerome Road West | Grove lease termination resulted in abandonment of previously fertilized areas. | Fertilizer Reduction | Completed | 2010 | 184 | 851 | B | N/A | Not provided | Not provided | Not provided | Not provided | N/A | Non-structural | 2013 | North Indian River Lagoon | N/A | N/A | Previous area | yes | 34.5659 | 67.0282
17022 | Natural Lands | North IRL | B | IR6-7 | 0.36 | 0.53 | 5.8156e-05 | 1.9697 | 0.38343 | 0.00011455 | 2.2299e-05 | 4370 | Australian pine | KSC-12-NIRL | KSC Citrus Grove Termination Jerome Rd West | 946.196 | Kennedy Space Center | Not provided | Citrus Grove Termination Jerome Road West | Grove lease termination resulted in abandonment of previously fertilized areas. | Fertilizer Reduction | Completed | 2010 | 184 | 851 | B | N/A | Not provided | Not provided | Not provided | Not provided | N/A | Non-structural | 2013 | North Indian River Lagoon | N/A | N/A | Previous area | yes | 17.6502 | 0.23535
17023 | Agricultural Lands | North IRL | B | IR6-7 | 0.36 | 0.53 | 0.61776 | 3.8688 | 0.35333 | 2.39 | 0.21827 | 2210 | Citrus groves | KSC-12-NIRL | KSC Citrus Grove Termination Jerome Rd West | 946.196 | Kennedy Space Center | Not provided | Citrus Grove Termination Jerome Road West | Grove lease termination resulted in abandonment of previously fertilized areas. | Fertilizer Reduction | Completed | 2010 | 184 | 851 | B | N/A | Not provided | Not provided | Not provided | Not provided | N/A | Non-structural | 2013 | North Indian River Lagoon | N/A | N/A | Previous area | yes | 200 | 2500
17024 | Agricultural Lands | North IRL | B | IR6-7 | 0.36 | 0.53 | 0.61776 | 2.5275 | 0.63198 | 1.5614 | 0.39041 | 2240 | Abandoned tree crops | KSC-12-NIRL | KSC Citrus Grove Termination Jerome Rd West | 946.196 | Kennedy Space Center | Not provided | Citrus Grove Termination Jerome Road West | Grove lease termination resulted in abandonment of previously fertilized areas. | Fertilizer Reduction | Completed | 2010 | 184 | 851 | B | N/A | Not provided | Not provided | Not provided | Not provided | N/A | Non-structural | 2013 | North Indian River Lagoon | N/A | N/A | Previous area | yes | 200 | 2500
17025 | Agricultural Lands | North IRL | B | IR6-7 | 0.36 | 0.53 | 0.01432 | 4.3517 | 0.33243 | 0.062315 | 0.0047603 | 2210 | Citrus groves | KSC-12-NIRL | KSC Citrus Grove Termination Jerome Rd West | 946.196 | Kennedy Space Center | Not provided | Citrus Grove Termination Jerome Road West | Grove lease termination resulted in abandonment of previously fertilized areas. | Fertilizer Reduction | Completed | 2010 | 184 | 851 | B | N/A | Not provided | Not provided | Not provided | Not provided | N/A | Non-structural | 2013 | North Indian River Lagoon | N/A | N/A | Previous area | yes | 102.3206 | 57.9497
17026 | Natural Lands | North IRL | B | IR6-7 | 0.36 | 0.53 | 0.0030532 | 4.3517 | 0.33243 | 0.013287 | 0.001015 | 6300 | Wetland Forested Mixed | KSC-12-NIRL | KSC Citrus Grove Termination Jerome Rd West | 946.196 | Kennedy Space Center | Not provided | Citrus Grove Termination Jerome Road West | Grove lease termination resulted in abandonment of previously fertilized areas. | Fertilizer Reduction | Completed | 2010 | 184 | 851 | B | N/A | Not provided | Not provided | Not provided | Not provided | N/A | Non-structural | 2013 | North Indian River Lagoon | N/A | N/A | Previous area | yes | 100.5441 | 12.3558
17027 | Agricultural Lands | North IRL | B | IR6-7 | 0.36 | 0.53 | 0.61776 | 2.4734 | 0.27335 | 1.528 | 0.16887 | 2210 | Citrus groves | KSC-12-NIRL | KSC Citrus Grove Termination Jerome Rd West | 946.196 | Kennedy Space Center | Not provided | Citrus Grove Termination Jerome Road West | Grove lease termination resulted in abandonment of previously fertilized areas. | Fertilizer Reduction | Completed | 2010 | 184 | 851 | B | N/A | Not provided | Not provided | Not provided | Not provided | N/A | Non-structural | 2013 | North Indian River Lagoon | N/A | N/A | Previous area | yes | 200 | 2500
17028 | Agricultural Lands | North IRL | B | IR6-7 | 0.36 | 0.53 | 0.25821 | 3.5 | 0.25111 | 0.90373 | 0.064837 | 2210 | Citrus groves | KSC-12-NIRL | KSC Citrus Grove Termination Jerome Rd West | 946.196 | Kennedy Space Center | Not provided | Citrus Grove Termination Jerome Road West | Grove lease termination resulted in abandonment of previously fertilized areas. | Fertilizer Reduction | Completed | 2010 | 184 | 851 | B | N/A | Not provided | Not provided | Not provided | Not provided | N/A | Non-structural | 2013 | North Indian River Lagoon | N/A | N/A | Previous area | yes | 136.555 | 1044.9195
17029 | Agricultural Lands | North IRL | B | IR6-7 | 0.36 | 0.53 | 0.40236 | 3.3913 | 0.25779 | 1.3646 | 0.10373 | 2210 | Citrus groves | KSC-12-NIRL | KSC Citrus Grove Termination Jerome Rd West | 946.196 | Kennedy Space Center | Not provided | Citrus Grove Termination Jerome Road West | Grove lease termination resulted in abandonment of previously fertilized areas. | Fertilizer Reduction | Completed | 2010 | 184 | 851 | B | N/A | Not provided | Not provided | Not provided | Not provided | N/A | Non-structural | 2013 | North Indian River Lagoon | N/A | N/A | Previous area | yes | 169.5968 | 1628.3055
17030 | Natural Lands | North IRL | B | IR6-7 | 0.36 | 0.53 | 0.0014907 | 3.3913 | 0.25779 | 0.0050556 | 0.0003843 | 6170 | Mixed wetland hardwoods | KSC-12-NIRL | KSC Citrus Grove Termination Jerome Rd West | 946.196 | Kennedy Space Center | Not provided | Citrus Grove Termination Jerome Road West | Grove lease termination resulted in abandonment of previously fertilized areas. | Fertilizer Reduction | Completed | 2010 | 184 | 851 | B | N/A | Not provided | Not provided | Not provided | Not provided | N/A | Non-structural | 2013 | North Indian River Lagoon | N/A | N/A | Previous area | yes | 30.3318 | 6.0328
17031 | Agricultural Lands | North IRL | B | IR6-7 | 0.36 | 0.53 | 0.61776 | 3.4901 | 0.30356 | 2.1561 | 0.18753 | 2210 | Citrus groves | KSC-12-NIRL | KSC Citrus Grove Termination Jerome Rd West | 946.196 | Kennedy Space Center | Not provided | Citrus Grove Termination Jerome Road West | Grove lease termination resulted in abandonment of previously fertilized areas. | Fertilizer Reduction | Completed | 2010 | 184 | 851 | B | N/A | Not provided | Not provided | Not provided | Not provided | N/A | Non-structural | 2013 | North Indian River Lagoon | N/A | N/A | Previous area | yes | 200 | 2500
17032 | Agricultural Lands | North IRL | B | IR6-7 | 0.36 | 0.53 | 0.61776 | 4.7827 | 0.48007 | 2.9546 | 0.29657 | 2210 | Citrus groves | KSC-12-NIRL | KSC Citrus Grove Termination Jerome Rd West | 946.196 | Kennedy Space Center | Not provided | Citrus Grove Termination Jerome Road West | Grove lease termination resulted in abandonment of previously fertilized areas. | Fertilizer Reduction | Completed | 2010 | 184 | 851 | B | N/A | Not provided | Not provided | Not provided | Not provided | N/A | Non-structural | 2013 | North Indian River Lagoon | N/A | N/A | Previous area | yes | 200 | 2500
17033 | Agricultural Lands | North IRL | B | IR6-7 | 0.36 | 0.53 | 0.61776 | 2.4936 | 0.27616 | 1.5404 | 0.1706 | 2210 | Citrus groves | KSC-12-NIRL | KSC Citrus Grove Termination Jerome Rd West | 946.196 | Kennedy Space Center | Not provided | Citrus Grove Termination Jerome Road West | Grove lease termination resulted in abandonment of previously fertilized areas. | Fertilizer Reduction | Completed | 2010 | 184 | 851 | B | N/A | Not provided | Not provided | Not provided | Not provided | N/A | Non-structural | 2013 | North Indian River Lagoon | N/A | N/A | Previous area | yes | 200 | 2500
17034 | Agricultural Lands | North IRL | B | IR6-7 | 0.36 | 0.53 | 0.076817 | 3.7635 | 0.25923 | 0.2891 | 0.019913 | 2210 | Citrus groves | KSC-12-NIRL | KSC Citrus Grove Termination Jerome Rd West | 946.196 | Kennedy Space Center | Not provided | Citrus Grove Termination Jerome Road West | Grove lease termination resulted in abandonment of previously fertilized areas. | Fertilizer Reduction | Completed | 2010 | 184 | 851 | B | N/A | Not provided | Not provided | Not provided | Not provided | N/A | Non-structural | 2013 | North Indian River Lagoon | N/A | N/A | Previous area | yes | 95.0828 | 310.8673
17035 | Natural Lands | North IRL | B | IR6-7 | 0.36 | 0.53 | 0.0062537 | 3.0525 | 0.22176 | 0.01909 | 0.0013868 | 3200 | Shrub and Brushland | KSC-12-NIRL | KSC Citrus Grove Termination Jerome Rd West | 946.196 | Kennedy Space Center | Not provided | Citrus Grove Termination Jerome Road West | Grove lease termination resulted in abandonment of previously fertilized areas. | Fertilizer Reduction | Completed | 2010 | 184 | 851 | B | N/A | Not provided | Not provided | Not provided | Not provided | N/A | Non-structural | 2013 | North Indian River Lagoon | N/A | N/A | Previous area | yes | 101.0124 | 25.3077
17036 | Agricultural Lands | North IRL | B | IR6-7 | 0.36 | 0.53 | 0.61776 | 2.3501 | 0.25643 | 1.4518 | 0.15841 | 2210 | Citrus groves | KSC-12-NIRL | KSC Citrus Grove Termination Jerome Rd West | 946.196 | Kennedy Space Center | Not provided | Citrus Grove Termination Jerome Road West | Grove lease termination resulted in abandonment of previously fertilized areas. | Fertilizer Reduction | Completed | 2010 | 184 | 851 | B | N/A | Not provided | Not provided | Not provided | Not provided | N/A | Non-structural | 2013 | North Indian River Lagoon | N/A | N/A | Previous area | yes | 200 | 2500
17037 | Agricultural Lands | North IRL | B | IR6-7 | 0.36 | 0.53 | 0.61776 | 2.3967 | 0.2628 | 1.4806 | 0.16235 | 2210 | Citrus groves | KSC-12-NIRL | KSC Citrus Grove Termination Jerome Rd West | 946.196 | Kennedy Space Center | Not provided | Citrus Grove Termination Jerome Road West | Grove lease termination resulted in abandonment of previously fertilized areas. | Fertilizer Reduction | Completed | 2010 | 184 | 851 | B | N/A | Not provided | Not provided | Not provided | Not provided | N/A | Non-structural | 2013 | North Indian River Lagoon | N/A | N/A | Previous area | yes | 200 | 2500
17038 | Agricultural Lands | North IRL | B | IR6-7 | 0.36 | 0.53 | 0.016619 | 3.2132 | 0.23302 | 0.0534 | 0.0038725 | 2210 | Citrus groves | KSC-12-NIRL | KSC Citrus Grove Termination Jerome Rd West | 946.196 | Kennedy Space Center | Not provided | Citrus Grove Termination Jerome Road West | Grove lease termination resulted in abandonment of previously fertilized areas. | Fertilizer Reduction | Completed | 2010 | 184 | 851 | B | N/A | Not provided | Not provided | Not provided | Not provided | N/A | Non-structural | 2013 | North Indian River Lagoon | N/A | N/A | Previous area | yes | 106.5626 | 67.2542
17039 | Agricultural Lands | North IRL | B | IR6-7 | 0.36 | 0.53 | 0.60548 | 3.3186 | 0.27838 | 2.0094 | 0.16855 | 2210 | Citrus groves | KSC-12-NIRL | KSC Citrus Grove Termination Jerome Rd West | 946.196 | Kennedy Space Center | Not provided | Citrus Grove Termination Jerome Road West | Grove lease termination resulted in abandonment of previously fertilized areas. | Fertilizer Reduction | Completed | 2010 | 184 | 851 | B | N/A | Not provided | Not provided | Not provided | Not provided | N/A | Non-structural | 2013 | North Indian River Lagoon | N/A | N/A | Previous area | yes | 193.789 | 2450.3088
17040 | Natural Lands | North IRL | B | IR6-7 | 0.36 | 0.53 | 0.0007595 | 3.3186 | 0.27838 | 0.0025205 | 0.00021143 | 6170 | Mixed wetland hardwoods | KSC-12-NIRL | KSC Citrus Grove Termination Jerome Rd West | 946.196 | Kennedy Space Center | Not provided | Citrus Grove Termination Jerome Road West | Grove lease termination resulted in abandonment of previously fertilized areas. | Fertilizer Reduction | Completed | 2010 | 184 | 851 | B | N/A | Not provided | Not provided | Not provided | Not provided | N/A | Non-structural | 2013 | North Indian River Lagoon | N/A | N/A | Previous area | yes | 30.7413 | 3.0736
17041 | Agricultural Lands | North IRL | B | IR6-7 | 0.36 | 0.53 | 0.10384 | 3.74 | 0.25964 | 0.38834 | 0.02696 | 2210 | Citrus groves | KSC-12-NIRL | KSC Citrus Grove Termination Jerome Rd West | 946.196 | Kennedy Space Center | Not provided | Citrus Grove Termination Jerome Road West | Grove lease termination resulted in abandonment of previously fertilized areas. | Fertilizer Reduction | Completed | 2010 | 184 | 851 | B | N/A | Not provided | Not provided | Not provided | Not provided | N/A | Non-structural | 2013 | North Indian River Lagoon | N/A | N/A | Previous area | yes | 118.3314 | 420.2103
17042 | Natural Lands | North IRL | B | IR6-7 | 0.36 | 0.53 | 0.0048346 | 3.74 | 0.25964 | 0.018081 | 0.0012553 | 6170 | Mixed wetland hardwoods | KSC-12-NIRL | KSC Citrus Grove Termination Jerome Rd West | 946.196 | Kennedy Space Center | Not provided | Citrus Grove Termination Jerome Road West | Grove lease termination resulted in abandonment of previously fertilized areas. | Fertilizer Reduction | Completed | 2010 | 184 | 851 | B | N/A | Not provided | Not provided | Not provided | Not provided | N/A | Non-structural | 2013 | North Indian River Lagoon | N/A | N/A | Previous area | yes | 106.4599 | 19.5649
17043 | Agricultural Lands | North IRL | B | IR6-7 | 0.36 | 0.53 | 0.40971 | 3.4652 | 0.26778 | 1.4197 | 0.10971 | 2210 | Citrus groves | KSC-12-NIRL | KSC Citrus Grove Termination Jerome Rd West | 946.196 | Kennedy Space Center | Not provided | Citrus Grove Termination Jerome Road West | Grove lease termination resulted in abandonment of previously fertilized areas. | Fertilizer Reduction | Completed | 2010 | 184 | 851 | B | N/A | Not provided | Not provided | Not provided | Not provided | N/A | Non-structural | 2013 | North Indian River Lagoon | N/A | N/A | Previous area | yes | 213.1943 | 1658.0366
17044 | Natural Lands | North IRL | B | IR6-7 | 0.36 | 0.53 | 0.0037846 | 3.4652 | 0.26778 | 0.013115 | 0.0010134 | 6170 | Mixed wetland hardwoods | KSC-12-NIRL | KSC Citrus Grove Termination Jerome Rd West | 946.196 | Kennedy Space Center | Not provided | Citrus Grove Termination Jerome Road West | Grove lease termination resulted in abandonment of previously fertilized areas. | Fertilizer Reduction | Completed | 2010 | 184 | 851 | B | N/A | Not provided | Not provided | Not provided | Not provided | N/A | Non-structural | 2013 | North Indian River Lagoon | N/A | N/A | Previous area | yes | 103.697 | 15.3158
17045 | Agricultural Lands | North IRL | B | IR6-7 | 0.36 | 0.53 | 0.52119 | 3.8643 | 0.33841 | 2.014 | 0.17638 | 2210 | Citrus groves | KSC-12-NIRL | KSC Citrus Grove Termination Jerome Rd West | 946.196 | Kennedy Space Center | Not provided | Citrus Grove Termination Jerome Road West | Grove lease termination resulted in abandonment of previously fertilized areas. | Fertilizer Reduction | Completed | 2010 | 184 | 851 | B | N/A | Not provided | Not provided | Not provided | Not provided | N/A | Non-structural | 2013 | North Indian River Lagoon | N/A | N/A | Previous area | yes | 191.524 | 2109.1789
17046 | Natural Lands | North IRL | B | IR6-7 | 0.36 | 0.53 | 0.00026762 | 3.8643 | 0.33841 | 0.0010342 | 9.0566e-05 | 6170 | Mixed wetland hardwoods | KSC-12-NIRL | KSC Citrus Grove Termination Jerome Rd West | 946.196 | Kennedy Space Center | Not provided | Citrus Grove Termination Jerome Road West | Grove lease termination resulted in abandonment of previously fertilized areas. | Fertilizer Reduction | Completed | 2010 | 184 | 851 | B | N/A | Not provided | Not provided | Not provided | Not provided | N/A | Non-structural | 2013 | North Indian River Lagoon | N/A | N/A | Previous area | yes | 21.2493 | 1.083
17047 | Agricultural Lands | North IRL | B | IR6-7 | 0.36 | 0.53 | 0.61776 | 2.4847 | 0.27493 | 1.5349 | 0.16984 | 2210 | Citrus groves | KSC-12-NIRL | KSC Citrus Grove Termination Jerome Rd West | 946.196 | Kennedy Space Center | Not provided | Citrus Grove Termination Jerome Road West | Grove lease termination resulted in abandonment of previously fertilized areas. | Fertilizer Reduction | Completed | 2010 | 184 | 851 | B | N/A | Not provided | Not provided | Not provided | Not provided | N/A | Non-structural | 2013 | North Indian River Lagoon | N/A | N/A | Previous area | yes | 200 | 2500
17048 | Agricultural Lands | North IRL | B | IR6-7 | 0.36 | 0.53 | 0.37091 | 3.3924 | 0.25428 | 1.2583 | 0.094313 | 2210 | Citrus groves | KSC-12-NIRL | KSC Citrus Grove Termination Jerome Rd West | 946.196 | Kennedy Space Center | Not provided | Citrus Grove Termination Jerome Road West | Grove lease termination resulted in abandonment of previously fertilized areas. | Fertilizer Reduction | Completed | 2010 | 184 | 851 | B | N/A | Not provided | Not provided | Not provided | Not provided | N/A | Non-structural | 2013 | North Indian River Lagoon | N/A | N/A | Previous area | yes | 156.7577 | 1501.0015
17049 | Natural Lands | North IRL | B | IR6-7 | 0.36 | 0.53 | 0.0038653 | 3.3924 | 0.25428 | 0.013113 | 0.00098286 | 6170 | Mixed wetland hardwoods | KSC-12-NIRL | KSC Citrus Grove Termination Jerome Rd West | 946.196 | Kennedy Space Center | Not provided | Citrus Grove Termination Jerome Road West | Grove lease termination resulted in abandonment of previously fertilized areas. | Fertilizer Reduction | Completed | 2010 | 184 | 851 | B | N/A | Not provided | Not provided | Not provided | Not provided | N/A | Non-structural | 2013 | North Indian River Lagoon | N/A | N/A | Previous area | yes | 114.4185 | 15.6424
17050 | Agricultural Lands | North IRL | B | IR6-7 | 0.36 | 0.53 | 0.61776 | 3.5559 | 0.31107 | 2.1967 | 0.19217 | 2210 | Citrus groves | KSC-12-NIRL | KSC Citrus Grove Termination Jerome Rd West | 946.196 | Kennedy Space Center | Not provided | Citrus Grove Termination Jerome Road West | Grove lease termination resulted in abandonment of previously fertilized areas. | Fertilizer Reduction | Completed | 2010 | 184 | 851 | B | N/A | Not provided | Not provided | Not provided | Not provided | N/A | Non-structural | 2013 | North Indian River Lagoon | N/A | N/A | Previous area | yes | 200 | 2500
17051 | Agricultural Lands | North IRL | B | IR6-7 | 0.36 | 0.53 | 0.61776 | 3.3097 | 0.27828 | 2.0446 | 0.17191 | 2210 | Citrus groves | KSC-12-NIRL | KSC Citrus Grove Termination Jerome Rd West | 946.196 | Kennedy Space Center | Not provided | Citrus Grove Termination Jerome Road West | Grove lease termination resulted in abandonment of previously fertilized areas. | Fertilizer Reduction | Completed | 2010 | 184 | 851 | B | N/A | Not provided | Not provided | Not provided | Not provided | N/A | Non-structural | 2013 | North Indian River Lagoon | N/A | N/A | Previous area | yes | 200 | 2500
17052 | Agricultural Lands | North IRL | B | IR6-7 | 0.36 | 0.53 | 0.61776 | 3.326 | 0.28081 | 2.0547 | 0.17348 | 2210 | Citrus groves | KSC-12-NIRL | KSC Citrus Grove Termination Jerome Rd West | 946.196 | Kennedy Space Center | Not provided | Citrus Grove Termination Jerome Road West | Grove lease termination resulted in abandonment of previously fertilized areas. | Fertilizer Reduction | Completed | 2010 | 184 | 851 | B | N/A | Not provided | Not provided | Not provided | Not provided | N/A | Non-structural | 2013 | North Indian River Lagoon | N/A | N/A | Previous area | yes | 200 | 2500
17053 | Agricultural Lands | North IRL | B | IR6-7 | 0.36 | 0.53 | 0.61776 | 2.4165 | 0.26554 | 1.4928 | 0.16404 | 2210 | Citrus groves | KSC-12-NIRL | KSC Citrus Grove Termination Jerome Rd West | 946.196 | Kennedy Space Center | Not provided | Citrus Grove Termination Jerome Road West | Grove lease termination resulted in abandonment of previously fertilized areas. | Fertilizer Reduction | Completed | 2010 | 184 | 851 | B | N/A | Not provided | Not provided | Not provided | Not provided | N/A | Non-structural | 2013 | North Indian River Lagoon | N/A | N/A | Previous area | yes | 200 | 2500
17054 | Agricultural Lands | North IRL | B | IR6-7 | 0.36 | 0.53 | 0.19845 | 3.5267 | 0.24676 | 0.69988 | 0.04897 | 2210 | Citrus groves | KSC-12-NIRL | KSC Citrus Grove Termination Jerome Rd West | 946.196 | Kennedy Space Center | Not provided | Citrus Grove Termination Jerome Road West | Grove lease termination resulted in abandonment of previously fertilized areas. | Fertilizer Reduction | Completed | 2010 | 184 | 851 | B | N/A | Not provided | Not provided | Not provided | Not provided | N/A | Non-structural | 2013 | North Indian River Lagoon | N/A | N/A | Previous area | yes | 114.3308 | 803.1074
17055 | Natural Lands | North IRL | B | IR6-7 | 0.36 | 0.53 | 0.013088 | 3.5267 | 0.24676 | 0.046157 | 0.0032296 | 3100 | Herbaceous Dry Prairie | KSC-12-NIRL | KSC Citrus Grove Termination Jerome Rd West | 946.196 | Kennedy Space Center | Not provided | Citrus Grove Termination Jerome Road West | Grove lease termination resulted in abandonment of previously fertilized areas. | Fertilizer Reduction | Completed | 2010 | 184 | 851 | B | N/A | Not provided | Not provided | Not provided | Not provided | N/A | Non-structural | 2013 | North Indian River Lagoon | N/A | N/A | Previous area | yes | 48.4849 | 52.9652
17056 | Natural Lands | North IRL | B | IR6-7 | 0.36 | 0.53 | 0.0031916 | 3.5267 | 0.24676 | 0.011256 | 0.00078757 | 6170 | Mixed wetland hardwoods | KSC-12-NIRL | KSC Citrus Grove Termination Jerome Rd West | 946.196 | Kennedy Space Center | Not provided | Citrus Grove Termination Jerome Road West | Grove lease termination resulted in abandonment of previously fertilized areas. | Fertilizer Reduction | Completed | 2010 | 184 | 851 | B | N/A | Not provided | Not provided | Not provided | Not provided | N/A | Non-structural | 2013 | North Indian River Lagoon | N/A | N/A | Previous area | yes | 81.1505 | 12.9161
17057 | Agricultural Lands | North IRL | B | IR6-7 | 0.36 | 0.53 | 0.084111 | 3.7446 | 0.25702 | 0.31496 | 0.021618 | 2210 | Citrus groves | KSC-12-NIRL | KSC Citrus Grove Termination Jerome Rd West | 946.196 | Kennedy Space Center | Not provided | Citrus Grove Termination Jerome Road West | Grove lease termination resulted in abandonment of previously fertilized areas. | Fertilizer Reduction | Completed | 2010 | 184 | 851 | B | N/A | Not provided | Not provided | Not provided | Not provided | N/A | Non-structural | 2013 | North Indian River Lagoon | N/A | N/A | Previous area | yes | 83.6057 | 340.3832
17058 | Natural Lands | North IRL | B | IR6-7 | 0.36 | 0.53 | 0.00010453 | 3.7446 | 0.25702 | 0.00039141 | 2.6866e-05 | 6170 | Mixed wetland hardwoods | KSC-12-NIRL | KSC Citrus Grove Termination Jerome Rd West | 946.196 | Kennedy Space Center | Not provided | Citrus Grove Termination Jerome Road West | Grove lease termination resulted in abandonment of previously fertilized areas. | Fertilizer Reduction | Completed | 2010 | 184 | 851 | B | N/A | Not provided | Not provided | Not provided | Not provided | N/A | Non-structural | 2013 | North Indian River Lagoon | N/A | N/A | Previous area | yes | 32.9262 | 0.42301
17059 | Agricultural Lands | North IRL | B | IR6-7 | 0.36 | 0.53 | 0.61776 | 3.3735 | 0.287 | 2.084 | 0.1773 | 2210 | Citrus groves | KSC-12-NIRL | KSC Citrus Grove Termination Jerome Rd West | 946.196 | Kennedy Space Center | Not provided | Citrus Grove Termination Jerome Road West | Grove lease termination resulted in abandonment of previously fertilized areas. | Fertilizer Reduction | Completed | 2010 | 184 | 851 | B | N/A | Not provided | Not provided | Not provided | Not provided | N/A | Non-structural | 2013 | North Indian River Lagoon | N/A | N/A | Previous area | yes | 200 | 2500
17060 | Agricultural Lands | North IRL | B | IR6-7 | 0.36 | 0.53 | 0.35645 | 3.4219 | 0.25496 | 1.2197 | 0.090878 | 2210 | Citrus groves | KSC-12-NIRL | KSC Citrus Grove Termination Jerome Rd West | 946.196 | Kennedy Space Center | Not provided | Citrus Grove Termination Jerome Road West | Grove lease termination resulted in abandonment of previously fertilized areas. | Fertilizer Reduction | Completed | 2010 | 184 | 851 | B | N/A | Not provided | Not provided | Not provided | Not provided | N/A | Non-structural | 2013 | North Indian River Lagoon | N/A | N/A | Previous area | yes | 195.5553 | 1442.4884
17061 | Natural Lands | North IRL | B | IR6-7 | 0.36 | 0.53 | 0.0027399 | 3.4219 | 0.25496 | 0.0093756 | 0.00069856 | 6170 | Mixed wetland hardwoods | KSC-12-NIRL | KSC Citrus Grove Termination Jerome Rd West | 946.196 | Kennedy Space Center | Not provided | Citrus Grove Termination Jerome Road West | Grove lease termination resulted in abandonment of previously fertilized areas. | Fertilizer Reduction | Completed | 2010 | 184 | 851 | B | N/A | Not provided | Not provided | Not provided | Not provided | N/A | Non-structural | 2013 | North Indian River Lagoon | N/A | N/A | Previous area | yes | 66.7358 | 11.088
17062 | Agricultural Lands | North IRL | B | IR6-7 | 0.36 | 0.53 | 0.33984 | 3.8021 | 0.30299 | 1.2921 | 0.10297 | 2210 | Citrus groves | KSC-12-NIRL | KSC Citrus Grove Termination Jerome Rd West | 946.196 | Kennedy Space Center | Not provided | Citrus Grove Termination Jerome Road West | Grove lease termination resulted in abandonment of previously fertilized areas. | Fertilizer Reduction | Completed | 2010 | 184 | 851 | B | N/A | Not provided | Not provided | Not provided | Not provided | N/A | Non-structural | 2013 | North Indian River Lagoon | N/A | N/A | Previous area | yes | 160.4962 | 1375.2691
17063 | Natural Lands | North IRL | B | IR6-7 | 0.36 | 0.53 | 0.0015873 | 3.8021 | 0.30299 | 0.0060353 | 0.00048095 | 6170 | Mixed wetland hardwoods | KSC-12-NIRL | KSC Citrus Grove Termination Jerome Rd West | 946.196 | Kennedy Space Center | Not provided | Citrus Grove Termination Jerome Road West | Grove lease termination resulted in abandonment of previously fertilized areas. | Fertilizer Reduction | Completed | 2010 | 184 | 851 | B | N/A | Not provided | Not provided | Not provided | Not provided | N/A | Non-structural | 2013 | North Indian River Lagoon | N/A | N/A | Previous area | yes | 75.1416 | 6.4237
17064 | Agricultural Lands | North IRL | B | IR6-7 | 0.36 | 0.53 | 0.18015 | 3.3399 | 0.3522 | 0.6017 | 0.06345 | 2240 | Abandoned tree crops | KSC-12-NIRL | KSC Citrus Grove Termination Jerome Rd West | 946.196 | Kennedy Space Center | Not provided | Citrus Grove Termination Jerome Road West | Grove lease termination resulted in abandonment of previously fertilized areas. | Fertilizer Reduction | Completed | 2010 | 184 | 851 | B | N/A | Not provided | Not provided | Not provided | Not provided | N/A | Non-structural | 2013 | North Indian River Lagoon | N/A | N/A | Previous area | yes | 132.0746 | 729.0542
17065 | Natural Lands | North IRL | B | IR6-7 | 0.36 | 0.53 | 0.00074963 | 3.3399 | 0.3522 | 0.0025037 | 0.00026402 | 6460 | Mixed scrub-shrub wetland | KSC-12-NIRL | KSC Citrus Grove Termination Jerome Rd West | 946.196 | Kennedy Space Center | Not provided | Citrus Grove Termination Jerome Road West | Grove lease termination resulted in abandonment of previously fertilized areas. | Fertilizer Reduction | Completed | 2010 | 184 | 851 | B | N/A | Not provided | Not provided | Not provided | Not provided | N/A | Non-structural | 2013 | North Indian River Lagoon | N/A | N/A | Previous area | yes | 31.7114 | 3.0337
17066 | Agricultural Lands | North IRL | B | IR6-7 | 0.36 | 0.53 | 0.61776 | 3.5065 | 0.3045 | 2.1662 | 0.18811 | 2210 | Citrus groves | KSC-12-NIRL | KSC Citrus Grove Termination Jerome Rd West | 946.196 | Kennedy Space Center | Not provided | Citrus Grove Termination Jerome Road West | Grove lease termination resulted in abandonment of previously fertilized areas. | Fertilizer Reduction | Completed | 2010 | 184 | 851 | B | N/A | Not provided | Not provided | Not provided | Not provided | N/A | Non-structural | 2013 | North Indian River Lagoon | N/A | N/A | Previous area | yes | 200 | 2500
17067 | Natural Lands | North IRL | B | IR6-7 | 0.36 | 0.53 | 0.61756 | 2.1841 | 0.22785 | 1.3488 | 0.14071 | 3100 | Herbaceous Dry Prairie | KSC-12-NIRL | KSC Citrus Grove Termination Jerome Rd West | 946.196 | Kennedy Space Center | Not provided | Citrus Grove Termination Jerome Road West | Grove lease termination resulted in abandonment of previously fertilized areas. | Fertilizer Reduction | Completed | 2010 | 184 | 851 | B | N/A | Not provided | Not provided | Not provided | Not provided | N/A | Non-structural | 2013 | North Indian River Lagoon | N/A | N/A | Previous area | yes | 199.3662 | 2499.1951
17068 | Agricultural Lands | North IRL | B | IR6-7 | 0.36 | 0.53 | 0.071585 | 0.29105 | 0.00792 | 0.020835 | 0.00056695 | 2210 | Citrus groves | KSC-12-NIRL | KSC Citrus Grove Termination Jerome Rd West | 946.196 | Kennedy Space Center | Not provided | Citrus Grove Termination Jerome Road West | Grove lease termination resulted in abandonment of previously fertilized areas. | Fertilizer Reduction | Completed | 2010 | 184 | 851 | B | N/A | Not provided | Not provided | Not provided | Not provided | N/A | Non-structural | 2013 | North Indian River Lagoon | N/A | N/A | Previous area | yes | 86.7994 | 289.6922
17069 | Natural Lands | North IRL | B | IR6-7 | 0.36 | 0.53 | 0.3795 | 0.29105 | 0.00792 | 0.11045 | 0.0030056 | 3100 | Herbaceous Dry Prairie | KSC-12-NIRL | KSC Citrus Grove Termination Jerome Rd West | 946.196 | Kennedy Space Center | Not provided | Citrus Grove Termination Jerome Road West | Grove lease termination resulted in abandonment of previously fertilized areas. | Fertilizer Reduction | Completed | 2010 | 184 | 851 | B | N/A | Not provided | Not provided | Not provided | Not provided | N/A | Non-structural | 2013 | North Indian River Lagoon | N/A | N/A | Previous area | yes | 171.3319 | 1535.7784
17070 | Natural Lands | North IRL | B | IR6-7 | 0.36 | 0.53 | 0.13335 | 0.29105 | 0.00792 | 0.038812 | 0.0010561 | 5300 | Reservoirs | KSC-12-NIRL | KSC Citrus Grove Termination Jerome Rd West | 946.196 | Kennedy Space Center | Not provided | Citrus Grove Termination Jerome Road West | Grove lease termination resulted in abandonment of previously fertilized areas. | Fertilizer Reduction | Completed | 2010 | 184 | 851 | B | N/A | Not provided | Not provided | Not provided | Not provided | N/A | Non-structural | 2013 | North Indian River Lagoon | N/A | N/A | Previous area | yes | 154.8591 | 539.6462
17071 | Agricultural Lands | North IRL | B | IR6-7 | 0.36 | 0.53 | 0.61776 | 3.595 | 0.31562 | 2.2208 | 0.19498 | 2210 | Citrus groves | KSC-12-NIRL | KSC Citrus Grove Termination Jerome Rd West | 946.196 | Kennedy Space Center | Not provided | Citrus Grove Termination Jerome Road West | Grove lease termination resulted in abandonment of previously fertilized areas. | Fertilizer Reduction | Completed | 2010 | 184 | 851 | B | N/A | Not provided | Not provided | Not provided | Not provided | N/A | Non-structural | 2013 | North Indian River Lagoon | N/A | N/A | Previous area | yes | 200 | 2500
17072 | Agricultural Lands | North IRL | B | IR6-7 | 0.36 | 0.53 | 0.61776 | 2.4855 | 0.27504 | 1.5355 | 0.16991 | 2210 | Citrus groves | KSC-12-NIRL | KSC Citrus Grove Termination Jerome Rd West | 946.196 | Kennedy Space Center | Not provided | Citrus Grove Termination Jerome Road West | Grove lease termination resulted in abandonment of previously fertilized areas. | Fertilizer Reduction | Completed | 2010 | 184 | 851 | B | N/A | Not provided | Not provided | Not provided | Not provided | N/A | Non-structural | 2013 | North Indian River Lagoon | N/A | N/A | Previous area | yes | 200 | 2500
17073 | Agricultural Lands | North IRL | B | IR6-7 | 0.36 | 0.53 | 0.45274 | 3.3874 | 0.26445 | 1.5336 | 0.11973 | 2210 | Citrus groves | KSC-12-NIRL | KSC Citrus Grove Termination Jerome Rd West | 946.196 | Kennedy Space Center | Not provided | Citrus Grove Termination Jerome Road West | Grove lease termination resulted in abandonment of previously fertilized areas. | Fertilizer Reduction | Completed | 2010 | 184 | 851 | B | N/A | Not provided | Not provided | Not provided | Not provided | N/A | Non-structural | 2013 | North Indian River Lagoon | N/A | N/A | Previous area | yes | 188.8491 | 1832.1563
17074 | Natural Lands | North IRL | B | IR6-7 | 0.36 | 0.53 | 0.00097507 | 3.3874 | 0.26445 | 0.003303 | 0.00025786 | 6170 | Mixed wetland hardwoods | KSC-12-NIRL | KSC Citrus Grove Termination Jerome Rd West | 946.196 | Kennedy Space Center | Not provided | Citrus Grove Termination Jerome Road West | Grove lease termination resulted in abandonment of previously fertilized areas. | Fertilizer Reduction | Completed | 2010 | 184 | 851 | B | N/A | Not provided | Not provided | Not provided | Not provided | N/A | Non-structural | 2013 | North Indian River Lagoon | N/A | N/A | Previous area | yes | 59.5569 | 3.946
17075 | Agricultural Lands | North IRL | B | IR6-7 | 0.36 | 0.53 | 0.035415 | 0.52637 | 0.011215 | 0.018641 | 0.00039719 | 2210 | Citrus groves | KSC-12-NIRL | KSC Citrus Grove Termination Jerome Rd West | 946.196 | Kennedy Space Center | Not provided | Citrus Grove Termination Jerome Road West | Grove lease termination resulted in abandonment of previously fertilized areas. | Fertilizer Reduction | Completed | 2010 | 184 | 851 | B | N/A | Not provided | Not provided | Not provided | Not provided | N/A | Non-structural | 2013 | North Indian River Lagoon | N/A | N/A | Previous area | yes | 87.7739 | 143.3191
17076 | Natural Lands | North IRL | B | IR6-7 | 0.36 | 0.53 | 0.35552 | 0.52637 | 0.011215 | 0.18713 | 0.0039873 | 3100 | Herbaceous Dry Prairie | KSC-12-NIRL | KSC Citrus Grove Termination Jerome Rd West | 946.196 | Kennedy Space Center | Not provided | Citrus Grove Termination Jerome Road West | Grove lease termination resulted in abandonment of previously fertilized areas. | Fertilizer Reduction | Completed | 2010 | 184 | 851 | B | N/A | Not provided | Not provided | Not provided | Not provided | N/A | Non-structural | 2013 | North Indian River Lagoon | N/A | N/A | Previous area | yes | 193.2797 | 1438.7323
17077 | Natural Lands | North IRL | B | IR6-7 | 0.36 | 0.53 | 0.18993 | 0.52637 | 0.011215 | 0.099973 | 0.0021301 | 5300 | Reservoirs | KSC-12-NIRL | KSC Citrus Grove Termination Jerome Rd West | 946.196 | Kennedy Space Center | Not provided | Citrus Grove Termination Jerome Road West | Grove lease termination resulted in abandonment of previously fertilized areas. | Fertilizer Reduction | Completed | 2010 | 184 | 851 | B | N/A | Not provided | Not provided | Not provided | Not provided | N/A | Non-structural | 2013 | North Indian River Lagoon | N/A | N/A | Previous area | yes | 106.1849 | 768.6161
17078 | Natural Lands | North IRL | B | IR6-7 | 0.36 | 0.53 | 0.022593 | 0.52637 | 0.011215 | 0.011892 | 0.00025339 | 6170 | Mixed wetland hardwoods | KSC-12-NIRL | KSC Citrus Grove Termination Jerome Rd West | 946.196 | Kennedy Space Center | Not provided | Citrus Grove Termination Jerome Road West | Grove lease termination resulted in abandonment of previously fertilized areas. | Fertilizer Reduction | Completed | 2010 | 184 | 851 | B | N/A | Not provided | Not provided | Not provided | Not provided | N/A | Non-structural | 2013 | North Indian River Lagoon | N/A | N/A | Previous area | yes | 58.0536 | 91.4321
17079 | Agricultural Lands | North IRL | B | IR6-7 | 0.36 | 0.53 | 0.35359 | 3.0348 | 0.26042 | 1.0731 | 0.092083 | 2210 | Citrus groves | KSC-12-NIRL | KSC Citrus Grove Termination Jerome Rd West | 946.196 | Kennedy Space Center | Not provided | Citrus Grove Termination Jerome Road West | Grove lease termination resulted in abandonment of previously fertilized areas. | Fertilizer Reduction | Completed | 2010 | 184 | 851 | B | N/A | Not provided | Not provided | Not provided | Not provided | N/A | Non-structural | 2013 | North Indian River Lagoon | N/A | N/A | Previous area | yes | 157.2542 | 1430.9288
17080 | Natural Lands | North IRL | B | IR6-7 | 0.36 | 0.53 | 0.1871 | 3.0348 | 0.26042 | 0.56782 | 0.048725 | 3200 | Shrub and Brushland | KSC-12-NIRL | KSC Citrus Grove Termination Jerome Rd West | 946.196 | Kennedy Space Center | Not provided | Citrus Grove Termination Jerome Road West | Grove lease termination resulted in abandonment of previously fertilized areas. | Fertilizer Reduction | Completed | 2010 | 184 | 851 | B | N/A | Not provided | Not provided | Not provided | Not provided | N/A | Non-structural | 2013 | North Indian River Lagoon | N/A | N/A | Previous area | yes | 130.2889 | 757.1628
17081 | Natural Lands | North IRL | B | IR6-7 | 0.36 | 0.53 | 0.0023721 | 3.0348 | 0.26042 | 0.0071989 | 0.00061775 | 6170 | Mixed wetland hardwoods | KSC-12-NIRL | KSC Citrus Grove Termination Jerome Rd West | 946.196 | Kennedy Space Center | Not provided | Citrus Grove Termination Jerome Road West | Grove lease termination resulted in abandonment of previously fertilized areas. | Fertilizer Reduction | Completed | 2010 | 184 | 851 | B | N/A | Not provided | Not provided | Not provided | Not provided | N/A | Non-structural | 2013 | North Indian River Lagoon | N/A | N/A | Previous area | yes | 100.4134 | 9.5995
17082 | Agricultural Lands | North IRL | B | IR6-7 | 0.36 | 0.53 | 0.61776 | 3.4452 | 0.29517 | 2.1283 | 0.18234 | 2210 | Citrus groves | KSC-12-NIRL | KSC Citrus Grove Termination Jerome Rd West | 946.196 | Kennedy Space Center | Not provided | Citrus Grove Termination Jerome Road West | Grove lease termination resulted in abandonment of previously fertilized areas. | Fertilizer Reduction | Completed | 2010 | 184 | 851 | B | N/A | Not provided | Not provided | Not provided | Not provided | N/A | Non-structural | 2013 | North Indian River Lagoon | N/A | N/A | Previous area | yes | 200 | 2500
17083 | Agricultural Lands | North IRL | B | IR6-7 | 0.36 | 0.53 | 0.44515 | 3.6008 | 0.29201 | 1.6029 | 0.12999 | 2210 | Citrus groves | KSC-12-NIRL | KSC Citrus Grove Termination Jerome Rd West | 946.196 | Kennedy Space Center | Not provided | Citrus Grove Termination Jerome Road West | Grove lease termination resulted in abandonment of previously fertilized areas. | Fertilizer Reduction | Completed | 2010 | 184 | 851 | B | N/A | Not provided | Not provided | Not provided | Not provided | N/A | Non-structural | 2013 | North Indian River Lagoon | N/A | N/A | Previous area | yes | 172.1097 | 1801.4476
17084 | Agricultural Lands | North IRL | B | IR6-7 | 0.36 | 0.53 | 0.61776 | 3.8621 | 0.35286 | 2.3859 | 0.21799 | 2210 | Citrus groves | KSC-12-NIRL | KSC Citrus Grove Termination Jerome Rd West | 946.196 | Kennedy Space Center | Not provided | Citrus Grove Termination Jerome Road West | Grove lease termination resulted in abandonment of previously fertilized areas. | Fertilizer Reduction | Completed | 2010 | 184 | 851 | B | N/A | Not provided | Not provided | Not provided | Not provided | N/A | Non-structural | 2013 | North Indian River Lagoon | N/A | N/A | Previous area | yes | 200 | 2500
17085 | Agricultural Lands | North IRL | B | IR6-7 | 0.36 | 0.53 | 0.61776 | 3.3221 | 0.2808 | 2.0523 | 0.17347 | 2210 | Citrus groves | KSC-12-NIRL | KSC Citrus Grove Termination Jerome Rd West | 946.196 | Kennedy Space Center | Not provided | Citrus Grove Termination Jerome Road West | Grove lease termination resulted in abandonment of previously fertilized areas. | Fertilizer Reduction | Completed | 2010 | 184 | 851 | B | N/A | Not provided | Not provided | Not provided | Not provided | N/A | Non-structural | 2013 | North Indian River Lagoon | N/A | N/A | Previous area | yes | 200 | 2500
17086 | Agricultural Lands | North IRL | B | IR6-7 | 0.36 | 0.53 | 0.61776 | 4.1276 | 0.38895 | 2.5499 | 0.24028 | 2210 | Citrus groves | KSC-12-NIRL | KSC Citrus Grove Termination Jerome Rd West | 946.196 | Kennedy Space Center | Not provided | Citrus Grove Termination Jerome Road West | Grove lease termination resulted in abandonment of previously fertilized areas. | Fertilizer Reduction | Completed | 2010 | 184 | 851 | B | N/A | Not provided | Not provided | Not provided | Not provided | N/A | Non-structural | 2013 | North Indian River Lagoon | N/A | N/A | Previous area | yes | 200 | 2500
17087 | Agricultural Lands | North IRL | B | IR6-7 | 0.36 | 0.53 | 0.61776 | 2.5192 | 0.27967 | 1.5563 | 0.17277 | 2210 | Citrus groves | KSC-12-NIRL | KSC Citrus Grove Termination Jerome Rd West | 946.196 | Kennedy Space Center | Not provided | Citrus Grove Termination Jerome Road West | Grove lease termination resulted in abandonment of previously fertilized areas. | Fertilizer Reduction | Completed | 2010 | 184 | 851 | B | N/A | Not provided | Not provided | Not provided | Not provided | N/A | Non-structural | 2013 | North Indian River Lagoon | N/A | N/A | Previous area | yes | 200 | 2500
17088 | Agricultural Lands | North IRL | B | IR6-7 | 0.36 | 0.53 | 0.61776 | 4.0578 | 0.37934 | 2.5067 | 0.23434 | 2210 | Citrus groves | KSC-12-NIRL | KSC Citrus Grove Termination Jerome Rd West | 946.196 | Kennedy Space Center | Not provided | Citrus Grove Termination Jerome Road West | Grove lease termination resulted in abandonment of previously fertilized areas. | Fertilizer Reduction | Completed | 2010 | 184 | 851 | B | N/A | Not provided | Not provided | Not provided | Not provided | N/A | Non-structural | 2013 | North Indian River Lagoon | N/A | N/A | Previous area | yes | 200 | 2500
17089 | Agricultural Lands | North IRL | B | IR6-7 | 0.36 | 0.53 | 0.5979 | 3.5656 | 0.31124 | 2.1318 | 0.18609 | 2210 | Citrus groves | KSC-12-NIRL | KSC Citrus Grove Termination Jerome Rd West | 946.196 | Kennedy Space Center | Not provided | Citrus Grove Termination Jerome Road West | Grove lease termination resulted in abandonment of previously fertilized areas. | Fertilizer Reduction | Completed | 2010 | 184 | 851 | B | N/A | Not provided | Not provided | Not provided | Not provided | N/A | Non-structural | 2013 | North Indian River Lagoon | N/A | N/A | Previous area | yes | 193.1577 | 2419.5953
17090 | Agricultural Lands | North IRL | B | IR6-7 | 0.36 | 0.53 | 0.61776 | 3.3679 | 0.28507 | 2.0805 | 0.17611 | 2210 | Citrus groves | KSC-12-NIRL | KSC Citrus Grove Termination Jerome Rd West | 946.196 | Kennedy Space Center | Not provided | Citrus Grove Termination Jerome Road West | Grove lease termination resulted in abandonment of previously fertilized areas. | Fertilizer Reduction | Completed | 2010 | 184 | 851 | B | N/A | Not provided | Not provided | Not provided | Not provided | N/A | Non-structural | 2013 | North Indian River Lagoon | N/A | N/A | Previous area | yes | 200 | 2500
17091 | Agricultural Lands | North IRL | B | IR6-7 | 0.36 | 0.53 | 0.42854 | 3.5828 | 0.28646 | 1.5354 | 0.12276 | 2210 | Citrus groves | KSC-12-NIRL | KSC Citrus Grove Termination Jerome Rd West | 946.196 | Kennedy Space Center | Not provided | Citrus Grove Termination Jerome Road West | Grove lease termination resulted in abandonment of previously fertilized areas. | Fertilizer Reduction | Completed | 2010 | 184 | 851 | B | N/A | Not provided | Not provided | Not provided | Not provided | N/A | Non-structural | 2013 | North Indian River Lagoon | N/A | N/A | Previous area | yes | 169.3745 | 1734.2413
17092 | Natural Lands | North IRL | B | IR6-7 | 0.36 | 0.53 | 0.0023404 | 3.5828 | 0.28646 | 0.0083852 | 0.00067044 | 6170 | Mixed wetland hardwoods | KSC-12-NIRL | KSC Citrus Grove Termination Jerome Rd West | 946.196 | Kennedy Space Center | Not provided | Citrus Grove Termination Jerome Road West | Grove lease termination resulted in abandonment of previously fertilized areas. | Fertilizer Reduction | Completed | 2010 | 184 | 851 | B | N/A | Not provided | Not provided | Not provided | Not provided | N/A | Non-structural | 2013 | North Indian River Lagoon | N/A | N/A | Previous area | yes | 100.3887 | 9.4714
17093 | Agricultural Lands | North IRL | B | IR6-7 | 0.36 | 0.53 | 0.61776 | 3.4337 | 0.29382 | 2.1212 | 0.18151 | 2210 | Citrus groves | KSC-12-NIRL | KSC Citrus Grove Termination Jerome Rd West | 946.196 | Kennedy Space Center | Not provided | Citrus Grove Termination Jerome Road West | Grove lease termination resulted in abandonment of previously fertilized areas. | Fertilizer Reduction | Completed | 2010 | 184 | 851 | B | N/A | Not provided | Not provided | Not provided | Not provided | N/A | Non-structural | 2013 | North Indian River Lagoon | N/A | N/A | Previous area | yes | 200 | 2500
17094 | Agricultural Lands | North IRL | B | IR6-7 | 0.36 | 0.53 | 0.61776 | 2.522 | 0.28007 | 1.558 | 0.17302 | 2210 | Citrus groves | KSC-12-NIRL | KSC Citrus Grove Termination Jerome Rd West | 946.196 | Kennedy Space Center | Not provided | Citrus Grove Termination Jerome Road West | Grove lease termination resulted in abandonment of previously fertilized areas. | Fertilizer Reduction | Completed | 2010 | 184 | 851 | B | N/A | Not provided | Not provided | Not provided | Not provided | N/A | Non-structural | 2013 | North Indian River Lagoon | N/A | N/A | Previous area | yes | 200 | 2500
17095 | Agricultural Lands | North IRL | B | IR6-7 | 0.36 | 0.53 | 0.61776 | 2.5194 | 0.63086 | 1.5564 | 0.38972 | 2240 | Abandoned tree crops | KSC-12-NIRL | KSC Citrus Grove Termination Jerome Rd West | 946.196 | Kennedy Space Center | Not provided | Citrus Grove Termination Jerome Road West | Grove lease termination resulted in abandonment of previously fertilized areas. | Fertilizer Reduction | Completed | 2010 | 184 | 851 | B | N/A | Not provided | Not provided | Not provided | Not provided | N/A | Non-structural | 2013 | North Indian River Lagoon | N/A | N/A | Previous area | yes | 200 | 2500
17096 | Agricultural Lands | North IRL | B | IR6-7 | 0.36 | 0.53 | 0.61776 | 3.2262 | 0.2653 | 1.993 | 0.16389 | 2210 | Citrus groves | KSC-12-NIRL | KSC Citrus Grove Termination Jerome Rd West | 946.196 | Kennedy Space Center | Not provided | Citrus Grove Termination Jerome Road West | Grove lease termination resulted in abandonment of previously fertilized areas. | Fertilizer Reduction | Completed | 2010 | 184 | 851 | B | N/A | Not provided | Not provided | Not provided | Not provided | N/A | Non-structural | 2013 | North Indian River Lagoon | N/A | N/A | Previous area | yes | 200 | 2500
17097 | Agricultural Lands | North IRL | B | IR6-7 | 0.36 | 0.53 | 0.14193 | 3.4041 | 0.32623 | 0.48316 | 0.046303 | 2240 | Abandoned tree crops | KSC-12-NIRL | KSC Citrus Grove Termination Jerome Rd West | 946.196 | Kennedy Space Center | Not provided | Citrus Grove Termination Jerome Road West | Grove lease termination resulted in abandonment of previously fertilized areas. | Fertilizer Reduction | Completed | 2010 | 184 | 851 | B | N/A | Not provided | Not provided | Not provided | Not provided | N/A | Non-structural | 2013 | North Indian River Lagoon | N/A | N/A | Previous area | yes | 151.0106 | 574.3794
17098 | Natural Lands | North IRL | B | IR6-7 | 0.36 | 0.53 | 0.0010316 | 3.4041 | 0.32623 | 0.0035116 | 0.00033653 | 6170 | Mixed wetland hardwoods | KSC-12-NIRL | KSC Citrus Grove Termination Jerome Rd West | 946.196 | Kennedy Space Center | Not provided | Citrus Grove Termination Jerome Road West | Grove lease termination resulted in abandonment of previously fertilized areas. | Fertilizer Reduction | Completed | 2010 | 184 | 851 | B | N/A | Not provided | Not provided | Not provided | Not provided | N/A | Non-structural | 2013 | North Indian River Lagoon | N/A | N/A | Previous area | yes | 61.1707 | 4.1746
17099 | Agricultural Lands | North IRL | B | IR6-7 | 0.36 | 0.53 | 0.61776 | 4.1197 | 0.388 | 2.545 | 0.23969 | 2210 | Citrus groves | KSC-12-NIRL | KSC Citrus Grove Termination Jerome Rd West | 946.196 | Kennedy Space Center | Not provided | Citrus Grove Termination Jerome Road West | Grove lease termination resulted in abandonment of previously fertilized areas. | Fertilizer Reduction | Completed | 2010 | 184 | 851 | B | N/A | Not provided | Not provided | Not provided | Not provided | N/A | Non-structural | 2013 | North Indian River Lagoon | N/A | N/A | Previous area | yes | 200 | 2500
17100 | Agricultural Lands | North IRL | B | IR6-7 | 0.36 | 0.53 | 0.11855 | 3.9391 | 0.28901 | 0.46696 | 0.034261 | 2210 | Citrus groves | KSC-12-NIRL | KSC Citrus Grove Termination Jerome Rd West | 946.196 | Kennedy Space Center | Not provided | Citrus Grove Termination Jerome Road West | Grove lease termination resulted in abandonment of previously fertilized areas. | Fertilizer Reduction | Completed | 2010 | 184 | 851 | B | N/A | Not provided | Not provided | Not provided | Not provided | N/A | Non-structural | 2013 | North Indian River Lagoon | N/A | N/A | Previous area | yes | 89.3994 | 479.7357
17101 | Natural Lands | North IRL | B | IR6-7 | 0.36 | 0.53 | 0.002781 | 3.9391 | 0.28901 | 0.010955 | 0.00080373 | 6170 | Mixed wetland hardwoods | KSC-12-NIRL | KSC Citrus Grove Termination Jerome Rd West | 946.196 | Kennedy Space Center | Not provided | Citrus Grove Termination Jerome Road West | Grove lease termination resulted in abandonment of previously fertilized areas. | Fertilizer Reduction | Completed | 2010 | 184 | 851 | B | N/A | Not provided | Not provided | Not provided | Not provided | N/A | Non-structural | 2013 | North Indian River Lagoon | N/A | N/A | Previous area | yes | 88.852 | 11.2542
17102 | Agricultural Lands | North IRL | B | IR6-7 | 0.36 | 0.53 | 0.59098 | 2.376 | 0.25641 | 1.4042 | 0.15153 | 2210 | Citrus groves | KSC-12-NIRL | KSC Citrus Grove Termination Jerome Rd West | 946.196 | Kennedy Space Center | Not provided | Citrus Grove Termination Jerome Road West | Grove lease termination resulted in abandonment of previously fertilized areas. | Fertilizer Reduction | Completed | 2010 | 184 | 851 | B | N/A | Not provided | Not provided | Not provided | Not provided | N/A | Non-structural | 2013 | North Indian River Lagoon | N/A | N/A | Previous area | yes | 195.6665 | 2391.6246
17103 | Natural Lands | North IRL | B | IR6-7 | 0.36 | 0.53 | 0.0039386 | 2.376 | 0.25641 | 0.009358 | 0.0010099 | 4340 | Hardwood Conifer Mixed | KSC-12-NIRL | KSC Citrus Grove Termination Jerome Rd West | 946.196 | Kennedy Space Center | Not provided | Citrus Grove Termination Jerome Road West | Grove lease termination resulted in abandonment of previously fertilized areas. | Fertilizer Reduction | Completed | 2010 | 184 | 851 | B | N/A | Not provided | Not provided | Not provided | Not provided | N/A | Non-structural | 2013 | North Indian River Lagoon | N/A | N/A | Previous area | yes | 100.6406 | 15.9389
17104 | Agricultural Lands | North IRL | B | IR6-7 | 0.36 | 0.53 | 0.33022 | 3.9001 | 0.31961 | 1.2879 | 0.10554 | 2210 | Citrus groves | KSC-12-NIRL | KSC Citrus Grove Termination Jerome Rd West | 946.196 | Kennedy Space Center | Not provided | Citrus Grove Termination Jerome Road West | Grove lease termination resulted in abandonment of previously fertilized areas. | Fertilizer Reduction | Completed | 2010 | 184 | 851 | B | N/A | Not provided | Not provided | Not provided | Not provided | N/A | Non-structural | 2013 | North Indian River Lagoon | N/A | N/A | Previous area | yes | 153.4689 | 1336.354
17105 | Agricultural Lands | North IRL | B | IR6-7 | 0.36 | 0.53 | 0.1437 | 2.1464 | 0.41094 | 0.30844 | 0.059052 | 2210 | Citrus groves | KSC-12-NIRL | KSC Citrus Grove Termination Jerome Rd West | 946.196 | Kennedy Space Center | Not provided | Citrus Grove Termination Jerome Road West | Grove lease termination resulted in abandonment of previously fertilized areas. | Fertilizer Reduction | Completed | 2010 | 184 | 851 | B | N/A | Not provided | Not provided | Not provided | Not provided | N/A | Non-structural | 2013 | North Indian River Lagoon | N/A | N/A | Previous area | yes | 123.2804 | 581.5255
17106 | Agricultural Lands | North IRL | B | IR6-7 | 0.36 | 0.53 | 0.61776 | 3.293 | 0.27519 | 2.0343 | 0.17 | 2210 | Citrus groves | KSC-12-NIRL | KSC Citrus Grove Termination Jerome Rd West | 946.196 | Kennedy Space Center | Not provided | Citrus Grove Termination Jerome Road West | Grove lease termination resulted in abandonment of previously fertilized areas. | Fertilizer Reduction | Completed | 2010 | 184 | 851 | B | N/A | Not provided | Not provided | Not provided | Not provided | N/A | Non-structural | 2013 | North Indian River Lagoon | N/A | N/A | Previous area | yes | 200 | 2500
17107 | Agricultural Lands | North IRL | B | IR6-7 | 0.36 | 0.53 | 0.61069 | 3.3417 | 0.28233 | 2.0407 | 0.17241 | 2210 | Citrus groves | KSC-12-NIRL | KSC Citrus Grove Termination Jerome Rd West | 946.196 | Kennedy Space Center | Not provided | Citrus Grove Termination Jerome Road West | Grove lease termination resulted in abandonment of previously fertilized areas. | Fertilizer Reduction | Completed | 2010 | 184 | 851 | B | N/A | Not provided | Not provided | Not provided | Not provided | N/A | Non-structural | 2013 | North Indian River Lagoon | N/A | N/A | Previous area | yes | 204.4957 | 2471.3607
17108 | Natural Lands | North IRL | B | IR6-7 | 0.36 | 0.53 | 6.3136e-05 | 3.3417 | 0.28233 | 0.00021098 | 1.7825e-05 | 6170 | Mixed wetland hardwoods | KSC-12-NIRL | KSC Citrus Grove Termination Jerome Rd West | 946.196 | Kennedy Space Center | Not provided | Citrus Grove Termination Jerome Road West | Grove lease termination resulted in abandonment of previously fertilized areas. | Fertilizer Reduction | Completed | 2010 | 184 | 851 | B | N/A | Not provided | Not provided | Not provided | Not provided | N/A | Non-structural | 2013 | North Indian River Lagoon | N/A | N/A | Previous area | yes | 17.8582 | 0.2555
17109 | Agricultural Lands | North IRL | B | IR6-7 | 0.36 | 0.53 | 0.022769 | 0 | 0 | 0 | 0 | 2210 | Citrus groves | KSC-12-NIRL | KSC Citrus Grove Termination Jerome Rd West | 946.196 | Kennedy Space Center | Not provided | Citrus Grove Termination Jerome Road West | Grove lease termination resulted in abandonment of previously fertilized areas. | Fertilizer Reduction | Completed | 2010 | 184 | 851 | B | N/A | Not provided | Not provided | Not provided | Not provided | N/A | Non-structural | 2013 | North Indian River Lagoon | N/A | N/A | Previous area | yes | 48.9532 | 92.1438
17110 | Natural Lands | North IRL | B | IR6-7 | 0.36 | 0.53 | 0.24701 | 0 | 0 | 0 | 0 | 3100 | Herbaceous Dry Prairie | KSC-12-NIRL | KSC Citrus Grove Termination Jerome Rd West | 946.196 | Kennedy Space Center | Not provided | Citrus Grove Termination Jerome Road West | Grove lease termination resulted in abandonment of previously fertilized areas. | Fertilizer Reduction | Completed | 2010 | 184 | 851 | B | N/A | Not provided | Not provided | Not provided | Not provided | N/A | Non-structural | 2013 | North Indian River Lagoon | N/A | N/A | Previous area | yes | 143.6945 | 999.6138
17111 | Natural Lands | North IRL | B | IR6-7 | 0.36 | 0.53 | 0.34798 | 0 | 0 | 0 | 0 | 5300 | Reservoirs | KSC-12-NIRL | KSC Citrus Grove Termination Jerome Rd West | 946.196 | Kennedy Space Center | Not provided | Citrus Grove Termination Jerome Road West | Grove lease termination resulted in abandonment of previously fertilized areas. | Fertilizer Reduction | Completed | 2010 | 184 | 851 | B | N/A | Not provided | Not provided | Not provided | Not provided | N/A | Non-structural | 2013 | North Indian River Lagoon | N/A | N/A | Previous area | yes | 163.883 | 1408.2424
17112 | Agricultural Lands | North IRL | B | IR6-7 | 0.36 | 0.53 | 0.39986 | 2.9117 | 0.25743 | 1.1643 | 0.10294 | 2210 | Citrus groves | KSC-12-NIRL | KSC Citrus Grove Termination Jerome Rd West | 946.196 | Kennedy Space Center | Not provided | Citrus Grove Termination Jerome Road West | Grove lease termination resulted in abandonment of previously fertilized areas. | Fertilizer Reduction | Completed | 2010 | 184 | 851 | B | N/A | Not provided | Not provided | Not provided | Not provided | N/A | Non-structural | 2013 | North Indian River Lagoon | N/A | N/A | Previous area | yes | 164.7349 | 1618.1824
17113 | Agricultural Lands | North IRL | B | IR6-7 | 0.36 | 0.53 | 0.57248 | 3.5728 | 0.30741 | 2.0454 | 0.17599 | 2210 | Citrus groves | KSC-12-NIRL | KSC Citrus Grove Termination Jerome Rd West | 946.196 | Kennedy Space Center | Not provided | Citrus Grove Termination Jerome Road West | Grove lease termination resulted in abandonment of previously fertilized areas. | Fertilizer Reduction | Completed | 2010 | 184 | 851 | B | N/A | Not provided | Not provided | Not provided | Not provided | N/A | Non-structural | 2013 | North Indian River Lagoon | N/A | N/A | Previous area | yes | 202.8682 | 2316.7546
17114 | Natural Lands | North IRL | B | IR6-7 | 0.36 | 0.53 | 0.0053749 | 3.5728 | 0.30741 | 0.019204 | 0.0016523 | 6170 | Mixed wetland hardwoods | KSC-12-NIRL | KSC Citrus Grove Termination Jerome Rd West | 946.196 | Kennedy Space Center | Not provided | Citrus Grove Termination Jerome Road West | Grove lease termination resulted in abandonment of previously fertilized areas. | Fertilizer Reduction | Completed | 2010 | 184 | 851 | B | N/A | Not provided | Not provided | Not provided | Not provided | N/A | Non-structural | 2013 | North Indian River Lagoon | N/A | N/A | Previous area | yes | 42.0662 | 21.7515
17115 | Agricultural Lands | North IRL | B | IR6-7 | 0.36 | 0.53 | 0.61776 | 3.2487 | 0.26856 | 2.0069 | 0.1659 | 2210 | Citrus groves | KSC-12-NIRL | KSC Citrus Grove Termination Jerome Rd West | 946.196 | Kennedy Space Center | Not provided | Citrus Grove Termination Jerome Road West | Grove lease termination resulted in abandonment of previously fertilized areas. | Fertilizer Reduction | Completed | 2010 | 184 | 851 | B | N/A | Not provided | Not provided | Not provided | Not provided | N/A | Non-structural | 2013 | North Indian River Lagoon | N/A | N/A | Previous area | yes | 200 | 2500
17116 | Agricultural Lands | North IRL | B | IR6-7 | 0.36 | 0.53 | 0.61776 | 3.5287 | 0.30667 | 2.1799 | 0.18945 | 2210 | Citrus groves | KSC-12-NIRL | KSC Citrus Grove Termination Jerome Rd West | 946.196 | Kennedy Space Center | Not provided | Citrus Grove Termination Jerome Road West | Grove lease termination resulted in abandonment of previously fertilized areas. | Fertilizer Reduction | Completed | 2010 | 184 | 851 | B | N/A | Not provided | Not provided | Not provided | Not provided | N/A | Non-structural | 2013 | North Indian River Lagoon | N/A | N/A | Previous area | yes | 200 | 2500
17117 | Agricultural Lands | North IRL | B | IR6-7 | 0.36 | 0.53 | 0.61776 | 3.3559 | 0.28332 | 2.0731 | 0.17502 | 2210 | Citrus groves | KSC-12-NIRL | KSC Citrus Grove Termination Jerome Rd West | 946.196 | Kennedy Space Center | Not provided | Citrus Grove Termination Jerome Road West | Grove lease termination resulted in abandonment of previously fertilized areas. | Fertilizer Reduction | Completed | 2010 | 184 | 851 | B | N/A | Not provided | Not provided | Not provided | Not provided | N/A | Non-structural | 2013 | North Indian River Lagoon | N/A | N/A | Previous area | yes | 200 | 2500
17118 | Agricultural Lands | North IRL | B | IR6-7 | 0.36 | 0.53 | 0.61776 | 3.319 | 0.27994 | 2.0504 | 0.17294 | 2210 | Citrus groves | KSC-12-NIRL | KSC Citrus Grove Termination Jerome Rd West | 946.196 | Kennedy Space Center | Not provided | Citrus Grove Termination Jerome Road West | Grove lease termination resulted in abandonment of previously fertilized areas. | Fertilizer Reduction | Completed | 2010 | 184 | 851 | B | N/A | Not provided | Not provided | Not provided | Not provided | N/A | Non-structural | 2013 | North Indian River Lagoon | N/A | N/A | Previous area | yes | 200 | 2500
17119 | Agricultural Lands | North IRL | B | IR6-7 | 0.36 | 0.53 | 0.61776 | 3.2649 | 0.2724 | 2.0169 | 0.16828 | 2210 | Citrus groves | KSC-12-NIRL | KSC Citrus Grove Termination Jerome Rd West | 946.196 | Kennedy Space Center | Not provided | Citrus Grove Termination Jerome Road West | Grove lease termination resulted in abandonment of previously fertilized areas. | Fertilizer Reduction | Completed | 2010 | 184 | 851 | B | N/A | Not provided | Not provided | Not provided | Not provided | N/A | Non-structural | 2013 | North Indian River Lagoon | N/A | N/A | Previous area | yes | 200 | 2500
17120 | Agricultural Lands | North IRL | B | IR6-7 | 0.36 | 0.53 | 0.61776 | 3.17 | 0.25782 | 1.9583 | 0.15927 | 2210 | Citrus groves | KSC-12-NIRL | KSC Citrus Grove Termination Jerome Rd West | 946.196 | Kennedy Space Center | Not provided | Citrus Grove Termination Jerome Road West | Grove lease termination resulted in abandonment of previously fertilized areas. | Fertilizer Reduction | Completed | 2010 | 184 | 851 | B | N/A | Not provided | Not provided | Not provided | Not provided | N/A | Non-structural | 2013 | North Indian River Lagoon | N/A | N/A | Previous area | yes | 200 | 2500
17121 | Agricultural Lands | North IRL | B | IR6-7 | 0.36 | 0.53 | 0.61776 | 4.0549 | 0.379 | 2.505 | 0.23413 | 2210 | Citrus groves | KSC-12-NIRL | KSC Citrus Grove Termination Jerome Rd West | 946.196 | Kennedy Space Center | Not provided | Citrus Grove Termination Jerome Road West | Grove lease termination resulted in abandonment of previously fertilized areas. | Fertilizer Reduction | Completed | 2010 | 184 | 851 | B | N/A | Not provided | Not provided | Not provided | Not provided | N/A | Non-structural | 2013 | North Indian River Lagoon | N/A | N/A | Previous area | yes | 200 | 2500
17122 | Agricultural Lands | North IRL | B | IR6-7 | 0.36 | 0.53 | 0.61776 | 2.4184 | 0.26581 | 1.494 | 0.16421 | 2210 | Citrus groves | KSC-12-NIRL | KSC Citrus Grove Termination Jerome Rd West | 946.196 | Kennedy Space Center | Not provided | Citrus Grove Termination Jerome Road West | Grove lease termination resulted in abandonment of previously fertilized areas. | Fertilizer Reduction | Completed | 2010 | 184 | 851 | B | N/A | Not provided | Not provided | Not provided | Not provided | N/A | Non-structural | 2013 | North Indian River Lagoon | N/A | N/A | Previous area | yes | 200 | 2500
17123 | Agricultural Lands | North IRL | B | IR6-7 | 0.36 | 0.53 | 0.4376 | 3.3595 | 0.25797 | 1.4701 | 0.11289 | 2210 | Citrus groves | KSC-12-NIRL | KSC Citrus Grove Termination Jerome Rd West | 946.196 | Kennedy Space Center | Not provided | Citrus Grove Termination Jerome Road West | Grove lease termination resulted in abandonment of previously fertilized areas. | Fertilizer Reduction | Completed | 2010 | 184 | 851 | B | N/A | Not provided | Not provided | Not provided | Not provided | N/A | Non-structural | 2013 | North Indian River Lagoon | N/A | N/A | Previous area | yes | 172.4358 | 1770.893
17124 | Agricultural Lands | North IRL | B | IR6-7 | 0.36 | 0.53 | 0.61776 | 4.1738 | 0.39558 | 2.5784 | 0.24437 | 2210 | Citrus groves | KSC-12-NIRL | KSC Citrus Grove Termination Jerome Rd West | 946.196 | Kennedy Space Center | Not provided | Citrus Grove Termination Jerome Road West | Grove lease termination resulted in abandonment of previously fertilized areas. | Fertilizer Reduction | Completed | 2010 | 184 | 851 | B | N/A | Not provided | Not provided | Not provided | Not provided | N/A | Non-structural | 2013 | North Indian River Lagoon | N/A | N/A | Previous area | yes | 200 | 2500
17125 | Agricultural Lands | North IRL | B | IR6-7 | 0.36 | 0.53 | 0.36456 | 3.628 | 0.30227 | 1.3226 | 0.11019 | 2210 | Citrus groves | KSC-12-NIRL | KSC Citrus Grove Termination Jerome Rd West | 946.196 | Kennedy Space Center | Not provided | Citrus Grove Termination Jerome Road West | Grove lease termination resulted in abandonment of previously fertilized areas. | Fertilizer Reduction | Completed | 2010 | 184 | 851 | B | N/A | Not provided | Not provided | Not provided | Not provided | N/A | Non-structural | 2013 | North Indian River Lagoon | N/A | N/A | Previous area | yes | 159.0144 | 1475.3105
17126 | Agricultural Lands | North IRL | B | IR6-7 | 0.36 | 0.53 | 0.069697 | 3.6596 | 0.24438 | 0.25507 | 0.017033 | 2210 | Citrus groves | KSC-12-NIRL | KSC Citrus Grove Termination Jerome Rd West | 946.196 | Kennedy Space Center | Not provided | Citrus Grove Termination Jerome Road West | Grove lease termination resulted in abandonment of previously fertilized areas. | Fertilizer Reduction | Completed | 2010 | 184 | 851 | B | N/A | Not provided | Not provided | Not provided | Not provided | N/A | Non-structural | 2013 | North Indian River Lagoon | N/A | N/A | Previous area | yes | 69.8142 | 282.0551
17127 | Agricultural Lands | North IRL | B | IR6-7 | 0.36 | 0.53 | 0.43521 | 4.0492 | 0.35083 | 1.7622 | 0.15268 | 2210 | Citrus groves | KSC-12-NIRL | KSC Citrus Grove Termination Jerome Rd West | 946.196 | Kennedy Space Center | Not provided | Citrus Grove Termination Jerome Road West | Grove lease termination resulted in abandonment of previously fertilized areas. | Fertilizer Reduction | Completed | 2010 | 184 | 851 | B | N/A | Not provided | Not provided | Not provided | Not provided | N/A | Non-structural | 2013 | North Indian River Lagoon | N/A | N/A | Previous area | yes | 176.6194 | 1761.2184
17128 | Natural Lands | North IRL | B | IR6-7 | 0.36 | 0.53 | 0.61776 | 3.0063 | 0.27537 | 1.8572 | 0.17012 | 4200 | Upland Hardwood Forest | KSC-12-NIRL | KSC Citrus Grove Termination Jerome Rd West | 946.196 | Kennedy Space Center | Not provided | Citrus Grove Termination Jerome Road West | Grove lease termination resulted in abandonment of previously fertilized areas. | Fertilizer Reduction | Completed | 2010 | 184 | 851 | B | N/A | Not provided | Not provided | Not provided | Not provided | N/A | Non-structural | 2013 | North Indian River Lagoon | N/A | N/A | Previous area | yes | 200 | 2500
17129 | Agricultural Lands | North IRL | B | IR6-7 | 0.36 | 0.53 | 0.10392 | 7.9648 | 1.0206 | 0.82771 | 0.10606 | 2210 | Citrus groves | KSC-12-NIRL | KSC Citrus Grove Termination Jerome Rd West | 946.196 | Kennedy Space Center | Not provided | Citrus Grove Termination Jerome Road West | Grove lease termination resulted in abandonment of previously fertilized areas. | Fertilizer Reduction | Completed | 2010 | 184 | 851 | B | N/A | Not provided | Not provided | Not provided | Not provided | N/A | Non-structural | 2013 | North Indian River Lagoon | N/A | N/A | Previous area | yes | 99.2656 | 420.5532
17130 | Agricultural Lands | North IRL | B | IR6-7 | 0.36 | 0.53 | 0.61776 | 4.1247 | 0.38861 | 2.5481 | 0.24007 | 2210 | Citrus groves | KSC-12-NIRL | KSC Citrus Grove Termination Jerome Rd West | 946.196 | Kennedy Space Center | Not provided | Citrus Grove Termination Jerome Road West | Grove lease termination resulted in abandonment of previously fertilized areas. | Fertilizer Reduction | Completed | 2010 | 184 | 851 | B | N/A | Not provided | Not provided | Not provided | Not provided | N/A | Non-structural | 2013 | North Indian River Lagoon | N/A | N/A | Previous area | yes | 200 | 2500
17131 | Natural Lands | North IRL | B | IR6-7 | 0.36 | 0.53 | 0.61776 | 2.2646 | 0.23898 | 1.399 | 0.14763 | 3100 | Herbaceous Dry Prairie | KSC-12-NIRL | KSC Citrus Grove Termination Jerome Rd West | 946.196 | Kennedy Space Center | Not provided | Citrus Grove Termination Jerome Road West | Grove lease termination resulted in abandonment of previously fertilized areas. | Fertilizer Reduction | Completed | 2010 | 184 | 851 | B | N/A | Not provided | Not provided | Not provided | Not provided | N/A | Non-structural | 2013 | North Indian River Lagoon | N/A | N/A | Previous area | yes | 200 | 2500
17132 | Agricultural Lands | North IRL | B | IR6-7 | 0.36 | 0.53 | 0.35794 | 3.3924 | 0.25175 | 1.2143 | 0.090113 | 2210 | Citrus groves | KSC-12-NIRL | KSC Citrus Grove Termination Jerome Rd West | 946.196 | Kennedy Space Center | Not provided | Citrus Grove Termination Jerome Road West | Grove lease termination resulted in abandonment of previously fertilized areas. | Fertilizer Reduction | Completed | 2010 | 184 | 851 | B | N/A | Not provided | Not provided | Not provided | Not provided | N/A | Non-structural | 2013 | North Indian River Lagoon | N/A | N/A | Previous area | yes | 157.975 | 1448.5497
17133 | Natural Lands | North IRL | B | IR6-7 | 0.36 | 0.53 | 0.25982 | 3.3924 | 0.25175 | 0.88142 | 0.06541 | 6170 | Mixed wetland hardwoods | KSC-12-NIRL | KSC Citrus Grove Termination Jerome Rd West | 946.196 | Kennedy Space Center | Not provided | Citrus Grove Termination Jerome Road West | Grove lease termination resulted in abandonment of previously fertilized areas. | Fertilizer Reduction | Completed | 2010 | 184 | 851 | B | N/A | Not provided | Not provided | Not provided | Not provided | N/A | Non-structural | 2013 | North Indian River Lagoon | N/A | N/A | Previous area | yes | 142.331 | 1051.4503
17134 | Agricultural Lands | North IRL | B | IR6-7 | 0.36 | 0.53 | 0.61776 | 2.3983 | 0.26271 | 1.4816 | 0.16229 | 2210 | Citrus groves | KSC-12-NIRL | KSC Citrus Grove Termination Jerome Rd West | 946.196 | Kennedy Space Center | Not provided | Citrus Grove Termination Jerome Road West | Grove lease termination resulted in abandonment of previously fertilized areas. | Fertilizer Reduction | Completed | 2010 | 184 | 851 | B | N/A | Not provided | Not provided | Not provided | Not provided | N/A | Non-structural | 2013 | North Indian River Lagoon | N/A | N/A | Previous area | yes | 200 | 2500
17135 | Agricultural Lands | North IRL | B | IR6-7 | 0.36 | 0.53 | 0.011374 | 3.9932 | 0.27797 | 0.04542 | 0.0031617 | 2210 | Citrus groves | KSC-12-NIRL | KSC Citrus Grove Termination Jerome Rd West | 946.196 | Kennedy Space Center | Not provided | Citrus Grove Termination Jerome Road West | Grove lease termination resulted in abandonment of previously fertilized areas. | Fertilizer Reduction | Completed | 2010 | 184 | 851 | B | N/A | Not provided | Not provided | Not provided | Not provided | N/A | Non-structural | 2013 | North Indian River Lagoon | N/A | N/A | Previous area | yes | 55.3626 | 46.0298
17136 | Natural Lands | North IRL | B | IR6-7 | 0.36 | 0.53 | 0.0021995 | 3.9932 | 0.27797 | 0.0087832 | 0.00061141 | 6170 | Mixed wetland hardwoods | KSC-12-NIRL | KSC Citrus Grove Termination Jerome Rd West | 946.196 | Kennedy Space Center | Not provided | Citrus Grove Termination Jerome Road West | Grove lease termination resulted in abandonment of previously fertilized areas. | Fertilizer Reduction | Completed | 2010 | 184 | 851 | B | N/A | Not provided | Not provided | Not provided | Not provided | N/A | Non-structural | 2013 | North Indian River Lagoon | N/A | N/A | Previous area | yes | 59.354 | 8.9012
17137 | Agricultural Lands | North IRL | B | IR6-7 | 0.36 | 0.53 | 0.61776 | 3.3218 | 0.2797 | 2.0521 | 0.17279 | 2210 | Citrus groves | KSC-12-NIRL | KSC Citrus Grove Termination Jerome Rd West | 946.196 | Kennedy Space Center | Not provided | Citrus Grove Termination Jerome Road West | Grove lease termination resulted in abandonment of previously fertilized areas. | Fertilizer Reduction | Completed | 2010 | 184 | 851 | B | N/A | Not provided | Not provided | Not provided | Not provided | N/A | Non-structural | 2013 | North Indian River Lagoon | N/A | N/A | Previous area | yes | 200 | 2500
17138 | Natural Lands | North IRL | B | IR6-7 | 0.36 | 0.53 | 0.61776 | 3.0019 | 0.27483 | 1.8545 | 0.16978 | 4200 | Upland Hardwood Forest | KSC-12-NIRL | KSC Citrus Grove Termination Jerome Rd West | 946.196 | Kennedy Space Center | Not provided | Citrus Grove Termination Jerome Road West | Grove lease termination resulted in abandonment of previously fertilized areas. | Fertilizer Reduction | Completed | 2010 | 184 | 851 | B | N/A | Not provided | Not provided | Not provided | Not provided | N/A | Non-structural | 2013 | North Indian River Lagoon | N/A | N/A | Previous area | yes | 200 | 2500
17139 | Agricultural Lands | North IRL | B | IR6-7 | 0.36 | 0.53 | 0.15439 | 5.5792 | 0.726 | 0.86137 | 0.11209 | 2210 | Citrus groves | KSC-12-NIRL | KSC Citrus Grove Termination Jerome Rd West | 946.196 | Kennedy Space Center | Not provided | Citrus Grove Termination Jerome Road West | Grove lease termination resulted in abandonment of previously fertilized areas. | Fertilizer Reduction | Completed | 2010 | 184 | 851 | B | N/A | Not provided | Not provided | Not provided | Not provided | N/A | Non-structural | 2013 | North Indian River Lagoon | N/A | N/A | Previous area | yes | 122.5653 | 624.7867
17140 | Natural Lands | North IRL | B | IR6-7 | 0.36 | 0.53 | 0.020375 | 5.5792 | 0.726 | 0.11368 | 0.014792 | 4340 | Hardwood Conifer Mixed | KSC-12-NIRL | KSC Citrus Grove Termination Jerome Rd West | 946.196 | Kennedy Space Center | Not provided | Citrus Grove Termination Jerome Road West | Grove lease termination resulted in abandonment of previously fertilized areas. | Fertilizer Reduction | Completed | 2010 | 184 | 851 | B | N/A | Not provided | Not provided | Not provided | Not provided | N/A | Non-structural | 2013 | North Indian River Lagoon | N/A | N/A | Previous area | yes | 104.0804 | 82.4546
17141 | Kennedy Space Center | North IRL | B | IR6-7 | 0.36 | 0.53 | 0.002594 | 5.5792 | 0.726 | 0.014473 | 0.0018833 | 8140 | Roads and Highways | KSC-12-NIRL | KSC Citrus Grove Termination Jerome Rd West | 946.196 | Kennedy Space Center | Not provided | Citrus Grove Termination Jerome Road West | Grove lease termination resulted in abandonment of previously fertilized areas. | Fertilizer Reduction | Completed | 2010 | 184 | 851 | B | N/A | Not provided | Not provided | Not provided | Not provided | N/A | Non-structural | 2013 | North Indian River Lagoon | N/A | N/A | Previous area | yes | 59.5547 | 10.4976
17142 | Agricultural Lands | North IRL | B | IR6-7 | 0.36 | 0.53 | 0.49056 | 2.2691 | 0.25317 | 1.1131 | 0.1242 | 2210 | Citrus groves | KSC-12-NIRL | KSC Citrus Grove Termination Jerome Rd West | 946.196 | Kennedy Space Center | Not provided | Citrus Grove Termination Jerome Road West | Grove lease termination resulted in abandonment of previously fertilized areas. | Fertilizer Reduction | Completed | 2010 | 184 | 851 | B | N/A | Not provided | Not provided | Not provided | Not provided | N/A | Non-structural | 2013 | North Indian River Lagoon | N/A | N/A | Previous area | yes | 179.4375 | 1985.2241
17143 | Natural Lands | North IRL | B | IR6-7 | 0.36 | 0.53 | 0.1272 | 2.2691 | 0.25317 | 0.28863 | 0.032205 | 3200 | Shrub and Brushland | KSC-12-NIRL | KSC Citrus Grove Termination Jerome Rd West | 946.196 | Kennedy Space Center | Not provided | Citrus Grove Termination Jerome Road West | Grove lease termination resulted in abandonment of previously fertilized areas. | Fertilizer Reduction | Completed | 2010 | 184 | 851 | B | N/A | Not provided | Not provided | Not provided | Not provided | N/A | Non-structural | 2013 | North Indian River Lagoon | N/A | N/A | Previous area | yes | 120.6195 | 514.7759
17144 | Agricultural Lands | North IRL | B | IR6-7 | 0.36 | 0.53 | 0.42017 | 3.3911 | 0.26111 | 1.4248 | 0.10971 | 2210 | Citrus groves | KSC-12-NIRL | KSC Citrus Grove Termination Jerome Rd West | 946.196 | Kennedy Space Center | Not provided | Citrus Grove Termination Jerome Road West | Grove lease termination resulted in abandonment of previously fertilized areas. | Fertilizer Reduction | Completed | 2010 | 184 | 851 | B | N/A | Not provided | Not provided | Not provided | Not provided | N/A | Non-structural | 2013 | North Indian River Lagoon | N/A | N/A | Previous area | yes | 212.895 | 1700.3839
17145 | Natural Lands | North IRL | B | IR6-7 | 0.36 | 0.53 | 0.015819 | 3.3911 | 0.26111 | 0.053644 | 0.0041306 | 6170 | Mixed wetland hardwoods | KSC-12-NIRL | KSC Citrus Grove Termination Jerome Rd West | 946.196 | Kennedy Space Center | Not provided | Citrus Grove Termination Jerome Road West | Grove lease termination resulted in abandonment of previously fertilized areas. | Fertilizer Reduction | Completed | 2010 | 184 | 851 | B | N/A | Not provided | Not provided | Not provided | Not provided | N/A | Non-structural | 2013 | North Indian River Lagoon | N/A | N/A | Previous area | yes | 109.2077 | 64.0186
17146 | Agricultural Lands | North IRL | B | IR6-7 | 0.36 | 0.53 | 0.61776 | 3.2141 | 0.2639 | 1.9856 | 0.16303 | 2210 | Citrus groves | KSC-12-NIRL | KSC Citrus Grove Termination Jerome Rd West | 946.196 | Kennedy Space Center | Not provided | Citrus Grove Termination Jerome Road West | Grove lease termination resulted in abandonment of previously fertilized areas. | Fertilizer Reduction | Completed | 2010 | 184 | 851 | B | N/A | Not provided | Not provided | Not provided | Not provided | N/A | Non-structural | 2013 | North Indian River Lagoon | N/A | N/A | Previous area | yes | 200 | 2500
17147 | Agricultural Lands | North IRL | B | IR6-7 | 0.36 | 0.53 | 0.58639 | 2.3583 | 0.25337 | 1.3829 | 0.14857 | 2210 | Citrus groves | KSC-12-NIRL | KSC Citrus Grove Termination Jerome Rd West | 946.196 | Kennedy Space Center | Not provided | Citrus Grove Termination Jerome Road West | Grove lease termination resulted in abandonment of previously fertilized areas. | Fertilizer Reduction | Completed | 2010 | 184 | 851 | B | N/A | Not provided | Not provided | Not provided | Not provided | N/A | Non-structural | 2013 | North Indian River Lagoon | N/A | N/A | Previous area | yes | 190.6824 | 2373.0212
17148 | Natural Lands | North IRL | B | IR6-7 | 0.36 | 0.53 | 0.0034123 | 2.3583 | 0.25337 | 0.008047 | 0.00086456 | 4340 | Hardwood Conifer Mixed | KSC-12-NIRL | KSC Citrus Grove Termination Jerome Rd West | 946.196 | Kennedy Space Center | Not provided | Citrus Grove Termination Jerome Road West | Grove lease termination resulted in abandonment of previously fertilized areas. | Fertilizer Reduction | Completed | 2010 | 184 | 851 | B | N/A | Not provided | Not provided | Not provided | Not provided | N/A | Non-structural | 2013 | North Indian River Lagoon | N/A | N/A | Previous area | yes | 109.2074 | 13.8089
17149 | Agricultural Lands | North IRL | B | IR6-7 | 0.36 | 0.53 | 0.61776 | 3.2892 | 0.27497 | 2.0319 | 0.16987 | 2210 | Citrus groves | KSC-12-NIRL | KSC Citrus Grove Termination Jerome Rd West | 946.196 | Kennedy Space Center | Not provided | Citrus Grove Termination Jerome Road West | Grove lease termination resulted in abandonment of previously fertilized areas. | Fertilizer Reduction | Completed | 2010 | 184 | 851 | B | N/A | Not provided | Not provided | Not provided | Not provided | N/A | Non-structural | 2013 | North Indian River Lagoon | N/A | N/A | Previous area | yes | 200 | 2500
17150 | Agricultural Lands | North IRL | B | IR6-7 | 0.36 | 0.53 | 0.61776 | 3.1159 | 0.25015 | 1.9249 | 0.15454 | 2210 | Citrus groves | KSC-12-NIRL | KSC Citrus Grove Termination Jerome Rd West | 946.196 | Kennedy Space Center | Not provided | Citrus Grove Termination Jerome Road West | Grove lease termination resulted in abandonment of previously fertilized areas. | Fertilizer Reduction | Completed | 2010 | 184 | 851 | B | N/A | Not provided | Not provided | Not provided | Not provided | N/A | Non-structural | 2013 | North Indian River Lagoon | N/A | N/A | Previous area | yes | 200 | 2500
17151 | Agricultural Lands | North IRL | B | IR6-7 | 0.36 | 0.53 | 0.61776 | 2.4157 | 0.26544 | 1.4923 | 0.16398 | 2210 | Citrus groves | KSC-12-NIRL | KSC Citrus Grove Termination Jerome Rd West | 946.196 | Kennedy Space Center | Not provided | Citrus Grove Termination Jerome Road West | Grove lease termination resulted in abandonment of previously fertilized areas. | Fertilizer Reduction | Completed | 2010 | 184 | 851 | B | N/A | Not provided | Not provided | Not provided | Not provided | N/A | Non-structural | 2013 | North Indian River Lagoon | N/A | N/A | Previous area | yes | 200 | 2500
17152 | Natural Lands | North IRL | B | IR6-7 | 0.36 | 0.53 | 0.33083 | 5.6872 | 0.69406 | 1.8815 | 0.22962 | 4200 | Upland Hardwood Forest | KSC-12-NIRL | KSC Citrus Grove Termination Jerome Rd West | 946.196 | Kennedy Space Center | Not provided | Citrus Grove Termination Jerome Road West | Grove lease termination resulted in abandonment of previously fertilized areas. | Fertilizer Reduction | Completed | 2010 | 184 | 851 | B | N/A | Not provided | Not provided | Not provided | Not provided | N/A | Non-structural | 2013 | North Indian River Lagoon | N/A | N/A | Previous area | yes | 153.9901 | 1338.8357
17153 | Agricultural Lands | North IRL | B | IR6-7 | 0.36 | 0.53 | 0.39844 | 2.9981 | 0.50145 | 1.1946 | 0.1998 | 2240 | Abandoned tree crops | KSC-12-NIRL | KSC Citrus Grove Termination Jerome Rd West | 946.196 | Kennedy Space Center | Not provided | Citrus Grove Termination Jerome Road West | Grove lease termination resulted in abandonment of previously fertilized areas. | Fertilizer Reduction | Completed | 2010 | 184 | 851 | B | N/A | Not provided | Not provided | Not provided | Not provided | N/A | Non-structural | 2013 | North Indian River Lagoon | N/A | N/A | Previous area | yes | 168.7352 | 1612.4141
17154 | Natural Lands | North IRL | B | IR6-7 | 0.36 | 0.53 | 0.00037096 | 2.9981 | 0.50145 | 0.0011122 | 0.00018602 | 6460 | Mixed scrub-shrub wetland | KSC-12-NIRL | KSC Citrus Grove Termination Jerome Rd West | 946.196 | Kennedy Space Center | Not provided | Citrus Grove Termination Jerome Road West | Grove lease termination resulted in abandonment of previously fertilized areas. | Fertilizer Reduction | Completed | 2010 | 184 | 851 | B | N/A | Not provided | Not provided | Not provided | Not provided | N/A | Non-structural | 2013 | North Indian River Lagoon | N/A | N/A | Previous area | yes | 28.9933 | 1.5012
17155 | Agricultural Lands | North IRL | B | IR6-7 | 0.36 | 0.53 | 0.61769 | 3.4507 | 0.29752 | 2.1315 | 0.18378 | 2210 | Citrus groves | KSC-12-NIRL | KSC Citrus Grove Termination Jerome Rd West | 946.196 | Kennedy Space Center | Not provided | Citrus Grove Termination Jerome Road West | Grove lease termination resulted in abandonment of previously fertilized areas. | Fertilizer Reduction | Completed | 2010 | 184 | 851 | B | N/A | Not provided | Not provided | Not provided | Not provided | N/A | Non-structural | 2013 | North Indian River Lagoon | N/A | N/A | Previous area | yes | 199.7133 | 2499.7092
17156 | Natural Lands | North IRL | B | IR6-7 | 0.36 | 0.53 | 6.7908e-05 | 3.4507 | 0.29752 | 0.00023433 | 2.0204e-05 | 6170 | Mixed wetland hardwoods | KSC-12-NIRL | KSC Citrus Grove Termination Jerome Rd West | 946.196 | Kennedy Space Center | Not provided | Citrus Grove Termination Jerome Road West | Grove lease termination resulted in abandonment of previously fertilized areas. | Fertilizer Reduction | Completed | 2010 | 184 | 851 | B | N/A | Not provided | Not provided | Not provided | Not provided | N/A | Non-structural | 2013 | North Indian River Lagoon | N/A | N/A | Previous area | yes | 3.99 | 0.27481
17157 | Agricultural Lands | North IRL | B | IR6-7 | 0.36 | 0.53 | 0.61776 | 3.4617 | 0.29886 | 2.1385 | 0.18462 | 2210 | Citrus groves | KSC-12-NIRL | KSC Citrus Grove Termination Jerome Rd West | 946.196 | Kennedy Space Center | Not provided | Citrus Grove Termination Jerome Road West | Grove lease termination resulted in abandonment of previously fertilized areas. | Fertilizer Reduction | Completed | 2010 | 184 | 851 | B | N/A | Not provided | Not provided | Not provided | Not provided | N/A | Non-structural | 2013 | North Indian River Lagoon | N/A | N/A | Previous area | yes | 200 | 2500
17158 | Agricultural Lands | North IRL | B | IR6-7 | 0.36 | 0.53 | 0.61776 | 2.3863 | 0.26137 | 1.4742 | 0.16146 | 2210 | Citrus groves | KSC-12-NIRL | KSC Citrus Grove Termination Jerome Rd West | 946.196 | Kennedy Space Center | Not provided | Citrus Grove Termination Jerome Road West | Grove lease termination resulted in abandonment of previously fertilized areas. | Fertilizer Reduction | Completed | 2010 | 184 | 851 | B | N/A | Not provided | Not provided | Not provided | Not provided | N/A | Non-structural | 2013 | North Indian River Lagoon | N/A | N/A | Previous area | yes | 200 | 2500
17159 | Agricultural Lands | North IRL | B | IR6-7 | 0.36 | 0.53 | 0.61776 | 3.577 | 0.31474 | 2.2097 | 0.19443 | 2210 | Citrus groves | KSC-12-NIRL | KSC Citrus Grove Termination Jerome Rd West | 946.196 | Kennedy Space Center | Not provided | Citrus Grove Termination Jerome Road West | Grove lease termination resulted in abandonment of previously fertilized areas. | Fertilizer Reduction | Completed | 2010 | 184 | 851 | B | N/A | Not provided | Not provided | Not provided | Not provided | N/A | Non-structural | 2013 | North Indian River Lagoon | N/A | N/A | Previous area | yes | 200 | 2500
17160 | Agricultural Lands | North IRL | B | IR6-7 | 0.36 | 0.53 | 0.61776 | 3.2649 | 0.2724 | 2.0169 | 0.16828 | 2210 | Citrus groves | KSC-12-NIRL | KSC Citrus Grove Termination Jerome Rd West | 946.196 | Kennedy Space Center | Not provided | Citrus Grove Termination Jerome Road West | Grove lease termination resulted in abandonment of previously fertilized areas. | Fertilizer Reduction | Completed | 2010 | 184 | 851 | B | N/A | Not provided | Not provided | Not provided | Not provided | N/A | Non-structural | 2013 | North Indian River Lagoon | N/A | N/A | Previous area | yes | 200 | 2500
17161 | Agricultural Lands | North IRL | B | IR6-7 | 0.36 | 0.53 | 0.61776 | 3.4302 | 0.2934 | 2.1191 | 0.18125 | 2210 | Citrus groves | KSC-12-NIRL | KSC Citrus Grove Termination Jerome Rd West | 946.196 | Kennedy Space Center | Not provided | Citrus Grove Termination Jerome Road West | Grove lease termination resulted in abandonment of previously fertilized areas. | Fertilizer Reduction | Completed | 2010 | 184 | 851 | B | N/A | Not provided | Not provided | Not provided | Not provided | N/A | Non-structural | 2013 | North Indian River Lagoon | N/A | N/A | Previous area | yes | 200 | 2500
17162 | Agricultural Lands | North IRL | B | IR6-7 | 0.36 | 0.53 | 0.61776 | 2.4175 | 0.26569 | 1.4935 | 0.16413 | 2210 | Citrus groves | KSC-12-NIRL | KSC Citrus Grove Termination Jerome Rd West | 946.196 | Kennedy Space Center | Not provided | Citrus Grove Termination Jerome Road West | Grove lease termination resulted in abandonment of previously fertilized areas. | Fertilizer Reduction | Completed | 2010 | 184 | 851 | B | N/A | Not provided | Not provided | Not provided | Not provided | N/A | Non-structural | 2013 | North Indian River Lagoon | N/A | N/A | Previous area | yes | 200 | 2500
17163 | Agricultural Lands | North IRL | B | IR6-7 | 0.36 | 0.53 | 0.61776 | 3.2772 | 0.27528 | 2.0245 | 0.17006 | 2210 | Citrus groves | KSC-12-NIRL | KSC Citrus Grove Termination Jerome Rd West | 946.196 | Kennedy Space Center | Not provided | Citrus Grove Termination Jerome Road West | Grove lease termination resulted in abandonment of previously fertilized areas. | Fertilizer Reduction | Completed | 2010 | 184 | 851 | B | N/A | Not provided | Not provided | Not provided | Not provided | N/A | Non-structural | 2013 | North Indian River Lagoon | N/A | N/A | Previous area | yes | 200 | 2500
17164 | Agricultural Lands | North IRL | B | IR6-7 | 0.36 | 0.53 | 0.61776 | 2.8531 | 0.32568 | 1.7625 | 0.20119 | 2210 | Citrus groves | KSC-12-NIRL | KSC Citrus Grove Termination Jerome Rd West | 946.196 | Kennedy Space Center | Not provided | Citrus Grove Termination Jerome Road West | Grove lease termination resulted in abandonment of previously fertilized areas. | Fertilizer Reduction | Completed | 2010 | 184 | 851 | B | N/A | Not provided | Not provided | Not provided | Not provided | N/A | Non-structural | 2013 | North Indian River Lagoon | N/A | N/A | Previous area | yes | 200 | 2500
17165 | Agricultural Lands | North IRL | B | IR6-7 | 0.36 | 0.53 | 0.61776 | 3.3272 | 0.28085 | 2.0554 | 0.1735 | 2210 | Citrus groves | KSC-12-NIRL | KSC Citrus Grove Termination Jerome Rd West | 946.196 | Kennedy Space Center | Not provided | Citrus Grove Termination Jerome Road West | Grove lease termination resulted in abandonment of previously fertilized areas. | Fertilizer Reduction | Completed | 2010 | 184 | 851 | B | N/A | Not provided | Not provided | Not provided | Not provided | N/A | Non-structural | 2013 | North Indian River Lagoon | N/A | N/A | Previous area | yes | 200 | 2500
17166 | Natural Lands | North IRL | B | IR6-7 | 0.36 | 0.53 | 0.1415 | 1.7499 | 0.14512 | 0.24761 | 0.020535 | 3100 | Herbaceous Dry Prairie | KSC-12-NIRL | KSC Citrus Grove Termination Jerome Rd West | 946.196 | Kennedy Space Center | Not provided | Citrus Grove Termination Jerome Road West | Grove lease termination resulted in abandonment of previously fertilized areas. | Fertilizer Reduction | Completed | 2010 | 184 | 851 | B | N/A | Not provided | Not provided | Not provided | Not provided | N/A | Non-structural | 2013 | North Indian River Lagoon | N/A | N/A | Previous area | yes | 121.9648 | 572.6371
17167 | Natural Lands | North IRL | B | IR6-7 | 0.36 | 0.53 | 0.0011533 | 1.7499 | 0.14512 | 0.0020181 | 0.00016737 | 5300 | Reservoirs | KSC-12-NIRL | KSC Citrus Grove Termination Jerome Rd West | 946.196 | Kennedy Space Center | Not provided | Citrus Grove Termination Jerome Road West | Grove lease termination resulted in abandonment of previously fertilized areas. | Fertilizer Reduction | Completed | 2010 | 184 | 851 | B | N/A | Not provided | Not provided | Not provided | Not provided | N/A | Non-structural | 2013 | North Indian River Lagoon | N/A | N/A | Previous area | yes | 32.2486 | 4.6673
17168 | Natural Lands | North IRL | B | IR6-7 | 0.36 | 0.53 | 0.0032863 | 1.7499 | 0.14512 | 0.0057505 | 0.00047691 | 6170 | Mixed wetland hardwoods | KSC-12-NIRL | KSC Citrus Grove Termination Jerome Rd West | 946.196 | Kennedy Space Center | Not provided | Citrus Grove Termination Jerome Road West | Grove lease termination resulted in abandonment of previously fertilized areas. | Fertilizer Reduction | Completed | 2010 | 184 | 851 | B | N/A | Not provided | Not provided | Not provided | Not provided | N/A | Non-structural | 2013 | North Indian River Lagoon | N/A | N/A | Previous area | yes | 108.225 | 13.2991
17169 | Agricultural Lands | North IRL | B | IR6-7 | 0.36 | 0.53 | 0.61776 | 3.2386 | 0.2677 | 2.0007 | 0.16537 | 2210 | Citrus groves | KSC-12-NIRL | KSC Citrus Grove Termination Jerome Rd West | 946.196 | Kennedy Space Center | Not provided | Citrus Grove Termination Jerome Road West | Grove lease termination resulted in abandonment of previously fertilized areas. | Fertilizer Reduction | Completed | 2010 | 184 | 851 | B | N/A | Not provided | Not provided | Not provided | Not provided | N/A | Non-structural | 2013 | North Indian River Lagoon | N/A | N/A | Previous area | yes | 200 | 2500
17170 | Agricultural Lands | North IRL | B | IR6-7 | 0.36 | 0.53 | 0.25849 | 3.621 | 0.26579 | 0.93598 | 0.068704 | 2210 | Citrus groves | KSC-12-NIRL | KSC Citrus Grove Termination Jerome Rd West | 946.196 | Kennedy Space Center | Not provided | Citrus Grove Termination Jerome Road West | Grove lease termination resulted in abandonment of previously fertilized areas. | Fertilizer Reduction | Completed | 2010 | 184 | 851 | B | N/A | Not provided | Not provided | Not provided | Not provided | N/A | Non-structural | 2013 | North Indian River Lagoon | N/A | N/A | Previous area | yes | 157.944 | 1046.0642
17171 | Natural Lands | North IRL | B | IR6-7 | 0.36 | 0.53 | 0.0037386 | 3.621 | 0.26579 | 0.013537 | 0.00099369 | 6170 | Mixed wetland hardwoods | KSC-12-NIRL | KSC Citrus Grove Termination Jerome Rd West | 946.196 | Kennedy Space Center | Not provided | Citrus Grove Termination Jerome Road West | Grove lease termination resulted in abandonment of previously fertilized areas. | Fertilizer Reduction | Completed | 2010 | 184 | 851 | B | N/A | Not provided | Not provided | Not provided | Not provided | N/A | Non-structural | 2013 | North Indian River Lagoon | N/A | N/A | Previous area | yes | 112.1585 | 15.1296
17172 | Natural Lands | North IRL | B | IR6-7 | 0.36 | 0.53 | 0.49229 | 2.3166 | 0.23466 | 1.1404 | 0.11552 | 3200 | Shrub and Brushland | KSC-12-NIRL | KSC Citrus Grove Termination Jerome Rd West | 946.196 | Kennedy Space Center | Not provided | Citrus Grove Termination Jerome Road West | Grove lease termination resulted in abandonment of previously fertilized areas. | Fertilizer Reduction | Completed | 2010 | 184 | 851 | B | N/A | Not provided | Not provided | Not provided | Not provided | N/A | Non-structural | 2013 | North Indian River Lagoon | N/A | N/A | Previous area | yes | 193.8269 | 1992.2295
17173 | Natural Lands | North IRL | B | IR6-7 | 0.36 | 0.53 | 0.0016907 | 2.3166 | 0.23466 | 0.0039167 | 0.00039675 | 6300 | Wetland Forested Mixed | KSC-12-NIRL | KSC Citrus Grove Termination Jerome Rd West | 946.196 | Kennedy Space Center | Not provided | Citrus Grove Termination Jerome Road West | Grove lease termination resulted in abandonment of previously fertilized areas. | Fertilizer Reduction | Completed | 2010 | 184 | 851 | B | N/A | Not provided | Not provided | Not provided | Not provided | N/A | Non-structural | 2013 | North Indian River Lagoon | N/A | N/A | Previous area | yes | 99.1291 | 6.8421
17174 | Agricultural Lands | North IRL | B | IR6-7 | 0.36 | 0.53 | 0.61776 | 3.3559 | 0.28332 | 2.0731 | 0.17502 | 2210 | Citrus groves | KSC-12-NIRL | KSC Citrus Grove Termination Jerome Rd West | 946.196 | Kennedy Space Center | Not provided | Citrus Grove Termination Jerome Road West | Grove lease termination resulted in abandonment of previously fertilized areas. | Fertilizer Reduction | Completed | 2010 | 184 | 851 | B | N/A | Not provided | Not provided | Not provided | Not provided | N/A | Non-structural | 2013 | North Indian River Lagoon | N/A | N/A | Previous area | yes | 200 | 2500
17175 | Agricultural Lands | North IRL | B | IR6-7 | 0.36 | 0.53 | 0.12329 | 2.809 | 0.25882 | 0.34634 | 0.031911 | 2210 | Citrus groves | KSC-12-NIRL | KSC Citrus Grove Termination Jerome Rd West | 946.196 | Kennedy Space Center | Not provided | Citrus Grove Termination Jerome Road West | Grove lease termination resulted in abandonment of previously fertilized areas. | Fertilizer Reduction | Completed | 2010 | 184 | 851 | B | N/A | Not provided | Not provided | Not provided | Not provided | N/A | Non-structural | 2013 | North Indian River Lagoon | N/A | N/A | Previous area | yes | 119.9639 | 498.9566
17176 | Agricultural Lands | North IRL | B | IR6-7 | 0.36 | 0.53 | 0.31738 | 2.809 | 0.25882 | 0.89154 | 0.082144 | 2210 | Citrus groves | KSC-12-NIRL | KSC Citrus Grove Termination Jerome Rd West | 946.196 | Kennedy Space Center | Not provided | Citrus Grove Termination Jerome Road West | Grove lease termination resulted in abandonment of previously fertilized areas. | Fertilizer Reduction | Completed | 2010 | 184 | 851 | B | N/A | Not provided | Not provided | Not provided | Not provided | N/A | Non-structural | 2013 | North Indian River Lagoon | N/A | N/A | Previous area | yes | 151.391 | 1284.4068
17177 | Natural Lands | North IRL | B | IR6-7 | 0.36 | 0.53 | 0.17708 | 2.809 | 0.25882 | 0.49744 | 0.045832 | 5100 | Streams and waterways | KSC-12-NIRL | KSC Citrus Grove Termination Jerome Rd West | 946.196 | Kennedy Space Center | Not provided | Citrus Grove Termination Jerome Road West | Grove lease termination resulted in abandonment of previously fertilized areas. | Fertilizer Reduction | Completed | 2010 | 184 | 851 | B | N/A | Not provided | Not provided | Not provided | Not provided | N/A | Non-structural | 2013 | North Indian River Lagoon | N/A | N/A | Previous area | yes | 128.6859 | 716.6366
17178 | Natural Lands | North IRL | B | IR6-7 | 0.36 | 0.53 | 0.61776 | 2.152 | 0.22093 | 1.3295 | 0.13648 | 3200 | Shrub and Brushland | KSC-12-NIRL | KSC Citrus Grove Termination Jerome Rd West | 946.196 | Kennedy Space Center | Not provided | Citrus Grove Termination Jerome Road West | Grove lease termination resulted in abandonment of previously fertilized areas. | Fertilizer Reduction | Completed | 2010 | 184 | 851 | B | N/A | Not provided | Not provided | Not provided | Not provided | N/A | Non-structural | 2013 | North Indian River Lagoon | N/A | N/A | Previous area | yes | 200 | 2500
17179 | Natural Lands | North IRL | B | IR6-7 | 0.36 | 0.53 | 0.24333 | 0 | 0 | 0 | 0 | 3100 | Herbaceous Dry Prairie | KSC-12-NIRL | KSC Citrus Grove Termination Jerome Rd West | 946.196 | Kennedy Space Center | Not provided | Citrus Grove Termination Jerome Road West | Grove lease termination resulted in abandonment of previously fertilized areas. | Fertilizer Reduction | Completed | 2010 | 184 | 851 | B | N/A | Not provided | Not provided | Not provided | Not provided | N/A | Non-structural | 2013 | North Indian River Lagoon | N/A | N/A | Previous area | yes | 156.444 | 984.726
17180 | Natural Lands | North IRL | B | IR6-7 | 0.36 | 0.53 | 0.19444 | 0 | 0 | 0 | 0 | 5300 | Reservoirs | KSC-12-NIRL | KSC Citrus Grove Termination Jerome Rd West | 946.196 | Kennedy Space Center | Not provided | Citrus Grove Termination Jerome Road West | Grove lease termination resulted in abandonment of previously fertilized areas. | Fertilizer Reduction | Completed | 2010 | 184 | 851 | B | N/A | Not provided | Not provided | Not provided | Not provided | N/A | Non-structural | 2013 | North Indian River Lagoon | N/A | N/A | Previous area | yes | 141.9196 | 786.8902
17181 | Agricultural Lands | North IRL | B | IR6-7 | 0.36 | 0.53 | 0.54148 | 3.5268 | 0.29672 | 1.9097 | 0.16067 | 2210 | Citrus groves | KSC-12-NIRL | KSC Citrus Grove Termination Jerome Rd West | 946.196 | Kennedy Space Center | Not provided | Citrus Grove Termination Jerome Road West | Grove lease termination resulted in abandonment of previously fertilized areas. | Fertilizer Reduction | Completed | 2010 | 184 | 851 | B | N/A | Not provided | Not provided | Not provided | Not provided | N/A | Non-structural | 2013 | North Indian River Lagoon | N/A | N/A | Previous area | yes | 192.8747 | 2191.3105
17182 | Natural Lands | North IRL | B | IR6-7 | 0.36 | 0.53 | 5.4007e-06 | 3.5268 | 0.29672 | 1.9047e-05 | 1.6025e-06 | 6170 | Mixed wetland hardwoods | KSC-12-NIRL | KSC Citrus Grove Termination Jerome Rd West | 946.196 | Kennedy Space Center | Not provided | Citrus Grove Termination Jerome Road West | Grove lease termination resulted in abandonment of previously fertilized areas. | Fertilizer Reduction | Completed | 2010 | 184 | 851 | B | N/A | Not provided | Not provided | Not provided | Not provided | N/A | Non-structural | 2013 | North Indian River Lagoon | N/A | N/A | Previous area | yes | 1.7566 | 0.021856
17183 | Agricultural Lands | North IRL | B | IR6-7 | 0.36 | 0.53 | 0.3891 | 2.8094 | 0.24803 | 1.0931 | 0.096509 | 2210 | Citrus groves | KSC-12-NIRL | KSC Citrus Grove Termination Jerome Rd West | 946.196 | Kennedy Space Center | Not provided | Citrus Grove Termination Jerome Road West | Grove lease termination resulted in abandonment of previously fertilized areas. | Fertilizer Reduction | Completed | 2010 | 184 | 851 | B | N/A | Not provided | Not provided | Not provided | Not provided | N/A | Non-structural | 2013 | North Indian River Lagoon | N/A | N/A | Previous area | yes | 162.9931 | 1574.6375
17184 | Agricultural Lands | North IRL | B | IR6-7 | 0.36 | 0.53 | 0.099514 | 2.5198 | 0.21953 | 0.25076 | 0.021847 | 2210 | Citrus groves | KSC-12-NIRL | KSC Citrus Grove Termination Jerome Rd West | 946.196 | Kennedy Space Center | Not provided | Citrus Grove Termination Jerome Road West | Grove lease termination resulted in abandonment of previously fertilized areas. | Fertilizer Reduction | Completed | 2010 | 184 | 851 | B | N/A | Not provided | Not provided | Not provided | Not provided | N/A | Non-structural | 2013 | North Indian River Lagoon | N/A | N/A | Previous area | yes | 116.154 | 402.7194
17185 | Natural Lands | North IRL | B | IR6-7 | 0.36 | 0.53 | 0.015491 | 2.5198 | 0.21953 | 0.039035 | 0.0034008 | 4340 | Hardwood Conifer Mixed | KSC-12-NIRL | KSC Citrus Grove Termination Jerome Rd West | 946.196 | Kennedy Space Center | Not provided | Citrus Grove Termination Jerome Road West | Grove lease termination resulted in abandonment of previously fertilized areas. | Fertilizer Reduction | Completed | 2010 | 184 | 851 | B | N/A | Not provided | Not provided | Not provided | Not provided | N/A | Non-structural | 2013 | North Indian River Lagoon | N/A | N/A | Previous area | yes | 102.6138 | 62.6904
17186 | Agricultural Lands | North IRL | B | IR6-7 | 0.36 | 0.53 | 0.61776 | 3.8718 | 0.35401 | 2.3918 | 0.21869 | 2210 | Citrus groves | KSC-12-NIRL | KSC Citrus Grove Termination Jerome Rd West | 946.196 | Kennedy Space Center | Not provided | Citrus Grove Termination Jerome Road West | Grove lease termination resulted in abandonment of previously fertilized areas. | Fertilizer Reduction | Completed | 2010 | 184 | 851 | B | N/A | Not provided | Not provided | Not provided | Not provided | N/A | Non-structural | 2013 | North Indian River Lagoon | N/A | N/A | Previous area | yes | 200 | 2500
17187 | Agricultural Lands | North IRL | B | IR6-7 | 0.36 | 0.53 | 0.31825 | 2.3355 | 0.23715 | 0.74329 | 0.075474 | 2210 | Citrus groves | KSC-12-NIRL | KSC Citrus Grove Termination Jerome Rd West | 946.196 | Kennedy Space Center | Not provided | Citrus Grove Termination Jerome Road West | Grove lease termination resulted in abandonment of previously fertilized areas. | Fertilizer Reduction | Completed | 2010 | 184 | 851 | B | N/A | Not provided | Not provided | Not provided | Not provided | N/A | Non-structural | 2013 | North Indian River Lagoon | N/A | N/A | Previous area | yes | 151.5319 | 1287.9304
17188 | Natural Lands | North IRL | B | IR6-7 | 0.36 | 0.53 | 0.0023863 | 2.3355 | 0.23715 | 0.0055731 | 0.0005659 | 6300 | Wetland Forested Mixed | KSC-12-NIRL | KSC Citrus Grove Termination Jerome Rd West | 946.196 | Kennedy Space Center | Not provided | Citrus Grove Termination Jerome Road West | Grove lease termination resulted in abandonment of previously fertilized areas. | Fertilizer Reduction | Completed | 2010 | 184 | 851 | B | N/A | Not provided | Not provided | Not provided | Not provided | N/A | Non-structural | 2013 | North Indian River Lagoon | N/A | N/A | Previous area | yes | 100.4157 | 9.6568
17189 | Agricultural Lands | North IRL | B | IR6-7 | 0.36 | 0.53 | 0.45546 | 3.5882 | 0.29208 | 1.6343 | 0.13303 | 2210 | Citrus groves | KSC-12-NIRL | KSC Citrus Grove Termination Jerome Rd West | 946.196 | Kennedy Space Center | Not provided | Citrus Grove Termination Jerome Road West | Grove lease termination resulted in abandonment of previously fertilized areas. | Fertilizer Reduction | Completed | 2010 | 184 | 851 | B | N/A | Not provided | Not provided | Not provided | Not provided | N/A | Non-structural | 2013 | North Indian River Lagoon | N/A | N/A | Previous area | yes | 175.5179 | 1843.1787
17190 | Agricultural Lands | North IRL | B | IR6-7 | 0.36 | 0.53 | 0.30862 | 2.7137 | 0.24761 | 0.83749 | 0.076418 | 2210 | Citrus groves | KSC-12-NIRL | KSC Citrus Grove Termination Jerome Rd West | 946.196 | Kennedy Space Center | Not provided | Citrus Grove Termination Jerome Road West | Grove lease termination resulted in abandonment of previously fertilized areas. | Fertilizer Reduction | Completed | 2010 | 184 | 851 | B | N/A | Not provided | Not provided | Not provided | Not provided | N/A | Non-structural | 2013 | North Indian River Lagoon | N/A | N/A | Previous area | yes | 149.8583 | 1248.9393
17191 | Natural Lands | North IRL | B | IR6-7 | 0.36 | 0.53 | 0.30914 | 2.7137 | 0.24761 | 0.83891 | 0.076548 | 3200 | Shrub and Brushland | KSC-12-NIRL | KSC Citrus Grove Termination Jerome Rd West | 946.196 | Kennedy Space Center | Not provided | Citrus Grove Termination Jerome Road West | Grove lease termination resulted in abandonment of previously fertilized areas. | Fertilizer Reduction | Completed | 2010 | 184 | 851 | B | N/A | Not provided | Not provided | Not provided | Not provided | N/A | Non-structural | 2013 | North Indian River Lagoon | N/A | N/A | Previous area | yes | 150.8471 | 1251.0607
17192 | Agricultural Lands | North IRL | B | IR6-7 | 0.36 | 0.53 | 0.61776 | 3.3328 | 0.28098 | 2.0589 | 0.17358 | 2210 | Citrus groves | KSC-12-NIRL | KSC Citrus Grove Termination Jerome Rd West | 946.196 | Kennedy Space Center | Not provided | Citrus Grove Termination Jerome Road West | Grove lease termination resulted in abandonment of previously fertilized areas. | Fertilizer Reduction | Completed | 2010 | 184 | 851 | B | N/A | Not provided | Not provided | Not provided | Not provided | N/A | Non-structural | 2013 | North Indian River Lagoon | N/A | N/A | Previous area | yes | 200 | 2500
17193 | Agricultural Lands | North IRL | B | IR6-7 | 0.36 | 0.53 | 0.61776 | 3.5444 | 0.30973 | 2.1896 | 0.19134 | 2210 | Citrus groves | KSC-12-NIRL | KSC Citrus Grove Termination Jerome Rd West | 946.196 | Kennedy Space Center | Not provided | Citrus Grove Termination Jerome Road West | Grove lease termination resulted in abandonment of previously fertilized areas. | Fertilizer Reduction | Completed | 2010 | 184 | 851 | B | N/A | Not provided | Not provided | Not provided | Not provided | N/A | Non-structural | 2013 | North Indian River Lagoon | N/A | N/A | Previous area | yes | 200 | 2500
17194 | Agricultural Lands | North IRL | B | IR6-7 | 0.36 | 0.53 | 0.10822 | 3.3248 | 0.25005 | 0.3598 | 0.02706 | 2210 | Citrus groves | KSC-12-NIRL | KSC Citrus Grove Termination Jerome Rd West | 946.196 | Kennedy Space Center | Not provided | Citrus Grove Termination Jerome Road West | Grove lease termination resulted in abandonment of previously fertilized areas. | Fertilizer Reduction | Completed | 2010 | 184 | 851 | B | N/A | Not provided | Not provided | Not provided | Not provided | N/A | Non-structural | 2013 | North Indian River Lagoon | N/A | N/A | Previous area | yes | 114.9957 | 437.9392
17195 | Agricultural Lands | North IRL | B | IR6-7 | 0.36 | 0.53 | 0.61776 | 2.3967 | 0.2628 | 1.4806 | 0.16235 | 2210 | Citrus groves | KSC-12-NIRL | KSC Citrus Grove Termination Jerome Rd West | 946.196 | Kennedy Space Center | Not provided | Citrus Grove Termination Jerome Road West | Grove lease termination resulted in abandonment of previously fertilized areas. | Fertilizer Reduction | Completed | 2010 | 184 | 851 | B | N/A | Not provided | Not provided | Not provided | Not provided | N/A | Non-structural | 2013 | North Indian River Lagoon | N/A | N/A | Previous area | yes | 200 | 2500
17196 | Agricultural Lands | North IRL | B | IR6-7 | 0.36 | 0.53 | 0.47122 | 3.3917 | 0.26673 | 1.5982 | 0.12569 | 2210 | Citrus groves | KSC-12-NIRL | KSC Citrus Grove Termination Jerome Rd West | 946.196 | Kennedy Space Center | Not provided | Citrus Grove Termination Jerome Road West | Grove lease termination resulted in abandonment of previously fertilized areas. | Fertilizer Reduction | Completed | 2010 | 184 | 851 | B | N/A | Not provided | Not provided | Not provided | Not provided | N/A | Non-structural | 2013 | North Indian River Lagoon | N/A | N/A | Previous area | yes | 199.9176 | 1906.9477
17197 | Natural Lands | North IRL | B | IR6-7 | 0.36 | 0.53 | 0.0012338 | 3.3917 | 0.26673 | 0.0041847 | 0.00032909 | 6170 | Mixed wetland hardwoods | KSC-12-NIRL | KSC Citrus Grove Termination Jerome Rd West | 946.196 | Kennedy Space Center | Not provided | Citrus Grove Termination Jerome Road West | Grove lease termination resulted in abandonment of previously fertilized areas. | Fertilizer Reduction | Completed | 2010 | 184 | 851 | B | N/A | Not provided | Not provided | Not provided | Not provided | N/A | Non-structural | 2013 | North Indian River Lagoon | N/A | N/A | Previous area | yes | 52.4305 | 4.993
17198 | Agricultural Lands | North IRL | B | IR6-7 | 0.36 | 0.53 | 0.61776 | 3.5935 | 0.31587 | 2.2199 | 0.19513 | 2210 | Citrus groves | KSC-12-NIRL | KSC Citrus Grove Termination Jerome Rd West | 946.196 | Kennedy Space Center | Not provided | Citrus Grove Termination Jerome Road West | Grove lease termination resulted in abandonment of previously fertilized areas. | Fertilizer Reduction | Completed | 2010 | 184 | 851 | B | N/A | Not provided | Not provided | Not provided | Not provided | N/A | Non-structural | 2013 | North Indian River Lagoon | N/A | N/A | Previous area | yes | 200 | 2500
17199 | Agricultural Lands | North IRL | B | IR6-7 | 0.36 | 0.53 | 0.5197 | 3.5857 | 0.30258 | 1.8635 | 0.15725 | 2210 | Citrus groves | KSC-12-NIRL | KSC Citrus Grove Termination Jerome Rd West | 946.196 | Kennedy Space Center | Not provided | Citrus Grove Termination Jerome Road West | Grove lease termination resulted in abandonment of previously fertilized areas. | Fertilizer Reduction | Completed | 2010 | 184 | 851 | B | N/A | Not provided | Not provided | Not provided | Not provided | N/A | Non-structural | 2013 | North Indian River Lagoon | N/A | N/A | Previous area | yes | 212.9146 | 2103.1631
17200 | Natural Lands | North IRL | B | IR6-7 | 0.36 | 0.53 | 0.00891 | 3.5857 | 0.30258 | 0.031948 | 0.0026959 | 6170 | Mixed wetland hardwoods | KSC-12-NIRL | KSC Citrus Grove Termination Jerome Rd West | 946.196 | Kennedy Space Center | Not provided | Citrus Grove Termination Jerome Road West | Grove lease termination resulted in abandonment of previously fertilized areas. | Fertilizer Reduction | Completed | 2010 | 184 | 851 | B | N/A | Not provided | Not provided | Not provided | Not provided | N/A | Non-structural | 2013 | North Indian River Lagoon | N/A | N/A | Previous area | yes | 73.1977 | 36.0573
17201 | Agricultural Lands | North IRL | B | IR6-7 | 0.36 | 0.53 | 0.59766 | 3.3117 | 0.27622 | 1.9793 | 0.16508 | 2210 | Citrus groves | KSC-12-NIRL | KSC Citrus Grove Termination Jerome Rd West | 946.196 | Kennedy Space Center | Not provided | Citrus Grove Termination Jerome Road West | Grove lease termination resulted in abandonment of previously fertilized areas. | Fertilizer Reduction | Completed | 2010 | 184 | 851 | B | N/A | Not provided | Not provided | Not provided | Not provided | N/A | Non-structural | 2013 | North Indian River Lagoon | N/A | N/A | Previous area | yes | 193.9441 | 2418.6356
17202 | Agricultural Lands | North IRL | B | IR6-7 | 0.36 | 0.53 | 0.28715 | 2.8384 | 0.24005 | 0.81504 | 0.068929 | 2210 | Citrus groves | KSC-12-NIRL | KSC Citrus Grove Termination Jerome Rd West | 946.196 | Kennedy Space Center | Not provided | Citrus Grove Termination Jerome Road West | Grove lease termination resulted in abandonment of previously fertilized areas. | Fertilizer Reduction | Completed | 2010 | 184 | 851 | B | N/A | Not provided | Not provided | Not provided | Not provided | N/A | Non-structural | 2013 | North Indian River Lagoon | N/A | N/A | Previous area | yes | 146.2054 | 1162.046
17203 | Agricultural Lands | North IRL | B | IR6-7 | 0.36 | 0.53 | 0.0069329 | 2.8384 | 0.24005 | 0.019678 | 0.0016642 | 2210 | Citrus groves | KSC-12-NIRL | KSC Citrus Grove Termination Jerome Rd West | 946.196 | Kennedy Space Center | Not provided | Citrus Grove Termination Jerome Road West | Grove lease termination resulted in abandonment of previously fertilized areas. | Fertilizer Reduction | Completed | 2010 | 184 | 851 | B | N/A | Not provided | Not provided | Not provided | Not provided | N/A | Non-structural | 2013 | North Indian River Lagoon | N/A | N/A | Previous area | yes | 74.2806 | 28.0563
17204 | Natural Lands | North IRL | B | IR6-7 | 0.36 | 0.53 | 0.23556 | 2.8384 | 0.24005 | 0.66862 | 0.056546 | 3200 | Shrub and Brushland | KSC-12-NIRL | KSC Citrus Grove Termination Jerome Rd West | 946.196 | Kennedy Space Center | Not provided | Citrus Grove Termination Jerome Road West | Grove lease termination resulted in abandonment of previously fertilized areas. | Fertilizer Reduction | Completed | 2010 | 184 | 851 | B | N/A | Not provided | Not provided | Not provided | Not provided | N/A | Non-structural | 2013 | North Indian River Lagoon | N/A | N/A | Previous area | yes | 146.4386 | 953.2916
17205 | Natural Lands | North IRL | B | IR6-7 | 0.36 | 0.53 | 5.1377e-05 | 2.8384 | 0.24005 | 0.00014583 | 1.2333e-05 | 6170 | Mixed wetland hardwoods | KSC-12-NIRL | KSC Citrus Grove Termination Jerome Rd West | 946.196 | Kennedy Space Center | Not provided | Citrus Grove Termination Jerome Road West | Grove lease termination resulted in abandonment of previously fertilized areas. | Fertilizer Reduction | Completed | 2010 | 184 | 851 | B | N/A | Not provided | Not provided | Not provided | Not provided | N/A | Non-structural | 2013 | North Indian River Lagoon | N/A | N/A | Previous area | yes | 2.7254 | 0.20791
17206 | Agricultural Lands | North IRL | B | IR6-7 | 0.36 | 0.53 | 0.61776 | 3.3664 | 0.28509 | 2.0796 | 0.17612 | 2210 | Citrus groves | KSC-12-NIRL | KSC Citrus Grove Termination Jerome Rd West | 946.196 | Kennedy Space Center | Not provided | Citrus Grove Termination Jerome Road West | Grove lease termination resulted in abandonment of previously fertilized areas. | Fertilizer Reduction | Completed | 2010 | 184 | 851 | B | N/A | Not provided | Not provided | Not provided | Not provided | N/A | Non-structural | 2013 | North Indian River Lagoon | N/A | N/A | Previous area | yes | 200 | 2500
17207 | Agricultural Lands | North IRL | B | IR6-7 | 0.36 | 0.53 | 0.61776 | 3.4124 | 0.29207 | 2.108 | 0.18043 | 2210 | Citrus groves | KSC-12-NIRL | KSC Citrus Grove Termination Jerome Rd West | 946.196 | Kennedy Space Center | Not provided | Citrus Grove Termination Jerome Road West | Grove lease termination resulted in abandonment of previously fertilized areas. | Fertilizer Reduction | Completed | 2010 | 184 | 851 | B | N/A | Not provided | Not provided | Not provided | Not provided | N/A | Non-structural | 2013 | North Indian River Lagoon | N/A | N/A | Previous area | yes | 200 | 2500
17208 | Agricultural Lands | North IRL | B | IR6-7 | 0.36 | 0.53 | 0.17845 | 3.8534 | 0.28619 | 0.68764 | 0.051071 | 2210 | Citrus groves | KSC-12-NIRL | KSC Citrus Grove Termination Jerome Rd West | 946.196 | Kennedy Space Center | Not provided | Citrus Grove Termination Jerome Road West | Grove lease termination resulted in abandonment of previously fertilized areas. | Fertilizer Reduction | Completed | 2010 | 184 | 851 | B | N/A | Not provided | Not provided | Not provided | Not provided | N/A | Non-structural | 2013 | North Indian River Lagoon | N/A | N/A | Previous area | yes | 107.6147 | 722.1663
17209 | Natural Lands | North IRL | B | IR6-7 | 0.36 | 0.53 | 0.0023526 | 3.8534 | 0.28619 | 0.0090653 | 0.00067328 | 6170 | Mixed wetland hardwoods | KSC-12-NIRL | KSC Citrus Grove Termination Jerome Rd West | 946.196 | Kennedy Space Center | Not provided | Citrus Grove Termination Jerome Road West | Grove lease termination resulted in abandonment of previously fertilized areas. | Fertilizer Reduction | Completed | 2010 | 184 | 851 | B | N/A | Not provided | Not provided | Not provided | Not provided | N/A | Non-structural | 2013 | North Indian River Lagoon | N/A | N/A | Previous area | yes | 58.0497 | 9.5205
17210 | Agricultural Lands | North IRL | B | IR6-7 | 0.36 | 0.53 | 0.49383 | 3.3248 | 0.35082 | 1.6419 | 0.17324 | 2210 | Citrus groves | KSC-12-NIRL | KSC Citrus Grove Termination Jerome Rd West | 946.196 | Kennedy Space Center | Not provided | Citrus Grove Termination Jerome Road West | Grove lease termination resulted in abandonment of previously fertilized areas. | Fertilizer Reduction | Completed | 2010 | 184 | 851 | B | N/A | Not provided | Not provided | Not provided | Not provided | N/A | Non-structural | 2013 | North Indian River Lagoon | N/A | N/A | Previous area | yes | 195.6307 | 1998.4394
17211 | Agricultural Lands | North IRL | B | IR6-7 | 0.36 | 0.53 | 0.086499 | 2.8057 | 0.20534 | 0.24269 | 0.017761 | 2210 | Citrus groves | KSC-12-NIRL | KSC Citrus Grove Termination Jerome Rd West | 946.196 | Kennedy Space Center | Not provided | Citrus Grove Termination Jerome Road West | Grove lease termination resulted in abandonment of previously fertilized areas. | Fertilizer Reduction | Completed | 2010 | 184 | 851 | B | N/A | Not provided | Not provided | Not provided | Not provided | N/A | Non-structural | 2013 | North Indian River Lagoon | N/A | N/A | Previous area | yes | 114.0033 | 350.0505
17212 | Natural Lands | North IRL | B | IR6-7 | 0.36 | 0.53 | 0.0022702 | 2.8057 | 0.20534 | 0.0063696 | 0.00046616 | 6170 | Mixed wetland hardwoods | KSC-12-NIRL | KSC Citrus Grove Termination Jerome Rd West | 946.196 | Kennedy Space Center | Not provided | Citrus Grove Termination Jerome Road West | Grove lease termination resulted in abandonment of previously fertilized areas. | Fertilizer Reduction | Completed | 2010 | 184 | 851 | B | N/A | Not provided | Not provided | Not provided | Not provided | N/A | Non-structural | 2013 | North Indian River Lagoon | N/A | N/A | Previous area | yes | 100.37 | 9.1873
17213 | Agricultural Lands | North IRL | B | IR6-7 | 0.36 | 0.53 | 0.5156 | 3.3136 | 0.26409 | 1.7085 | 0.13617 | 2210 | Citrus groves | KSC-12-NIRL | KSC Citrus Grove Termination Jerome Rd West | 946.196 | Kennedy Space Center | Not provided | Citrus Grove Termination Jerome Road West | Grove lease termination resulted in abandonment of previously fertilized areas. | Fertilizer Reduction | Completed | 2010 | 184 | 851 | B | N/A | Not provided | Not provided | Not provided | Not provided | N/A | Non-structural | 2013 | North Indian River Lagoon | N/A | N/A | Previous area | yes | 183.4963 | 2086.5485
17214 | Natural Lands | North IRL | B | IR6-7 | 0.36 | 0.53 | 0.61776 | 1.9396 | 0.23835 | 1.1982 | 0.14724 | 3200 | Shrub and Brushland | KSC-12-NIRL | KSC Citrus Grove Termination Jerome Rd West | 946.196 | Kennedy Space Center | Not provided | Citrus Grove Termination Jerome Road West | Grove lease termination resulted in abandonment of previously fertilized areas. | Fertilizer Reduction | Completed | 2010 | 184 | 851 | B | N/A | Not provided | Not provided | Not provided | Not provided | N/A | Non-structural | 2013 | North Indian River Lagoon | N/A | N/A | Previous area | yes | 200 | 2500
17215 | Agricultural Lands | North IRL | B | IR6-7 | 0.36 | 0.53 | 0.61776 | 3.398 | 0.29089 | 2.0992 | 0.1797 | 2210 | Citrus groves | KSC-12-NIRL | KSC Citrus Grove Termination Jerome Rd West | 946.196 | Kennedy Space Center | Not provided | Citrus Grove Termination Jerome Road West | Grove lease termination resulted in abandonment of previously fertilized areas. | Fertilizer Reduction | Completed | 2010 | 184 | 851 | B | N/A | Not provided | Not provided | Not provided | Not provided | N/A | Non-structural | 2013 | North Indian River Lagoon | N/A | N/A | Previous area | yes | 200 | 2500
17216 | Agricultural Lands | North IRL | B | IR6-7 | 0.36 | 0.53 | 0.61776 | 3.5292 | 0.30672 | 2.1802 | 0.18948 | 2210 | Citrus groves | KSC-12-NIRL | KSC Citrus Grove Termination Jerome Rd West | 946.196 | Kennedy Space Center | Not provided | Citrus Grove Termination Jerome Road West | Grove lease termination resulted in abandonment of previously fertilized areas. | Fertilizer Reduction | Completed | 2010 | 184 | 851 | B | N/A | Not provided | Not provided | Not provided | Not provided | N/A | Non-structural | 2013 | North Indian River Lagoon | N/A | N/A | Previous area | yes | 200 | 2500
17217 | Agricultural Lands | North IRL | B | IR6-7 | 0.36 | 0.53 | 0.61776 | 3.3097 | 0.27828 | 2.0446 | 0.17191 | 2210 | Citrus groves | KSC-12-NIRL | KSC Citrus Grove Termination Jerome Rd West | 946.196 | Kennedy Space Center | Not provided | Citrus Grove Termination Jerome Road West | Grove lease termination resulted in abandonment of previously fertilized areas. | Fertilizer Reduction | Completed | 2010 | 184 | 851 | B | N/A | Not provided | Not provided | Not provided | Not provided | N/A | Non-structural | 2013 | North Indian River Lagoon | N/A | N/A | Previous area | yes | 200 | 2500
17218 | Agricultural Lands | North IRL | B | IR6-7 | 0.36 | 0.53 | 0.61776 | 3.4452 | 0.29517 | 2.1283 | 0.18234 | 2210 | Citrus groves | KSC-12-NIRL | KSC Citrus Grove Termination Jerome Rd West | 946.196 | Kennedy Space Center | Not provided | Citrus Grove Termination Jerome Road West | Grove lease termination resulted in abandonment of previously fertilized areas. | Fertilizer Reduction | Completed | 2010 | 184 | 851 | B | N/A | Not provided | Not provided | Not provided | Not provided | N/A | Non-structural | 2013 | North Indian River Lagoon | N/A | N/A | Previous area | yes | 200 | 2500
17219 | Agricultural Lands | North IRL | B | IR6-7 | 0.36 | 0.53 | 0.61776 | 3.4318 | 0.29359 | 2.12 | 0.18137 | 2210 | Citrus groves | KSC-12-NIRL | KSC Citrus Grove Termination Jerome Rd West | 946.196 | Kennedy Space Center | Not provided | Citrus Grove Termination Jerome Road West | Grove lease termination resulted in abandonment of previously fertilized areas. | Fertilizer Reduction | Completed | 2010 | 184 | 851 | B | N/A | Not provided | Not provided | Not provided | Not provided | N/A | Non-structural | 2013 | North Indian River Lagoon | N/A | N/A | Previous area | yes | 200 | 2500
17220 | Agricultural Lands | North IRL | B | IR6-7 | 0.36 | 0.53 | 0.11556 | 3.6193 | 0.24608 | 0.41824 | 0.028436 | 2210 | Citrus groves | KSC-12-NIRL | KSC Citrus Grove Termination Jerome Rd West | 946.196 | Kennedy Space Center | Not provided | Citrus Grove Termination Jerome Road West | Grove lease termination resulted in abandonment of previously fertilized areas. | Fertilizer Reduction | Completed | 2010 | 184 | 851 | B | N/A | Not provided | Not provided | Not provided | Not provided | N/A | Non-structural | 2013 | North Indian River Lagoon | N/A | N/A | Previous area | yes | 114.9954 | 467.6378
17221 | Agricultural Lands | North IRL | B | IR6-7 | 0.36 | 0.53 | 0.60947 | 3.5521 | 0.31058 | 2.1649 | 0.18929 | 2210 | Citrus groves | KSC-12-NIRL | KSC Citrus Grove Termination Jerome Rd West | 946.196 | Kennedy Space Center | Not provided | Citrus Grove Termination Jerome Road West | Grove lease termination resulted in abandonment of previously fertilized areas. | Fertilizer Reduction | Completed | 2010 | 184 | 851 | B | N/A | Not provided | Not provided | Not provided | Not provided | N/A | Non-structural | 2013 | North Indian River Lagoon | N/A | N/A | Previous area | yes | 196.1642 | 2466.4262
17222 | Natural Lands | North IRL | B | IR6-7 | 0.36 | 0.53 | 0.61776 | 1.9466 | 0.2393 | 1.2025 | 0.14783 | 3200 | Shrub and Brushland | KSC-12-NIRL | KSC Citrus Grove Termination Jerome Rd West | 946.196 | Kennedy Space Center | Not provided | Citrus Grove Termination Jerome Road West | Grove lease termination resulted in abandonment of previously fertilized areas. | Fertilizer Reduction | Completed | 2010 | 184 | 851 | B | N/A | Not provided | Not provided | Not provided | Not provided | N/A | Non-structural | 2013 | North Indian River Lagoon | N/A | N/A | Previous area | yes | 200 | 2500
17223 | Natural Lands | North IRL | B | IR6-7 | 0.36 | 0.53 | 0.30477 | 5.039 | 0.64495 | 1.5358 | 0.19656 | 4200 | Upland Hardwood Forest | KSC-12-NIRL | KSC Citrus Grove Termination Jerome Rd West | 946.196 | Kennedy Space Center | Not provided | Citrus Grove Termination Jerome Road West | Grove lease termination resulted in abandonment of previously fertilized areas. | Fertilizer Reduction | Completed | 2010 | 184 | 851 | B | N/A | Not provided | Not provided | Not provided | Not provided | N/A | Non-structural | 2013 | North Indian River Lagoon | N/A | N/A | Previous area | yes | 153.8676 | 1233.3688
17224 | Kennedy Space Center | North IRL | B | IR6-7 | 0.36 | 0.53 | 0.0040061 | 5.039 | 0.64495 | 0.020187 | 0.0025837 | 8140 | Roads and Highways | KSC-12-NIRL | KSC Citrus Grove Termination Jerome Rd West | 946.196 | Kennedy Space Center | Not provided | Citrus Grove Termination Jerome Road West | Grove lease termination resulted in abandonment of previously fertilized areas. | Fertilizer Reduction | Completed | 2010 | 184 | 851 | B | N/A | Not provided | Not provided | Not provided | Not provided | N/A | Non-structural | 2013 | North Indian River Lagoon | N/A | N/A | Previous area | yes | 109.7143 | 16.212
17225 | Agricultural Lands | North IRL | B | IR6-7 | 0.36 | 0.53 | 0.61776 | 3.5678 | 0.31251 | 2.2041 | 0.19305 | 2210 | Citrus groves | KSC-12-NIRL | KSC Citrus Grove Termination Jerome Rd West | 946.196 | Kennedy Space Center | Not provided | Citrus Grove Termination Jerome Road West | Grove lease termination resulted in abandonment of previously fertilized areas. | Fertilizer Reduction | Completed | 2010 | 184 | 851 | B | N/A | Not provided | Not provided | Not provided | Not provided | N/A | Non-structural | 2013 | North Indian River Lagoon | N/A | N/A | Previous area | yes | 200 | 2500
17226 | Natural Lands | North IRL | B | IR6-7 | 0.36 | 0.53 | 0.61776 | 2.1747 | 0.2266 | 1.3434 | 0.13999 | 3100 | Herbaceous Dry Prairie | KSC-12-NIRL | KSC Citrus Grove Termination Jerome Rd West | 946.196 | Kennedy Space Center | Not provided | Citrus Grove Termination Jerome Road West | Grove lease termination resulted in abandonment of previously fertilized areas. | Fertilizer Reduction | Completed | 2010 | 184 | 851 | B | N/A | Not provided | Not provided | Not provided | Not provided | N/A | Non-structural | 2013 | North Indian River Lagoon | N/A | N/A | Previous area | yes | 200 | 2500
17227 | Agricultural Lands | North IRL | B | IR6-7 | 0.36 | 0.53 | 0.61776 | 2.3931 | 0.26232 | 1.4783 | 0.16205 | 2210 | Citrus groves | KSC-12-NIRL | KSC Citrus Grove Termination Jerome Rd West | 946.196 | Kennedy Space Center | Not provided | Citrus Grove Termination Jerome Road West | Grove lease termination resulted in abandonment of previously fertilized areas. | Fertilizer Reduction | Completed | 2010 | 184 | 851 | B | N/A | Not provided | Not provided | Not provided | Not provided | N/A | Non-structural | 2013 | North Indian River Lagoon | N/A | N/A | Previous area | yes | 200 | 2500
17228 | Agricultural Lands | North IRL | B | IR6-7 | 0.36 | 0.53 | 0.33561 | 3.0705 | 0.2591 | 1.0305 | 0.086957 | 2210 | Citrus groves | KSC-12-NIRL | KSC Citrus Grove Termination Jerome Rd West | 946.196 | Kennedy Space Center | Not provided | Citrus Grove Termination Jerome Road West | Grove lease termination resulted in abandonment of previously fertilized areas. | Fertilizer Reduction | Completed | 2010 | 184 | 851 | B | N/A | Not provided | Not provided | Not provided | Not provided | N/A | Non-structural | 2013 | North Indian River Lagoon | N/A | N/A | Previous area | yes | 154.3438 | 1358.1677
17229 | Natural Lands | North IRL | B | IR6-7 | 0.36 | 0.53 | 0.17511 | 3.0705 | 0.2591 | 0.53769 | 0.045372 | 3200 | Shrub and Brushland | KSC-12-NIRL | KSC Citrus Grove Termination Jerome Rd West | 946.196 | Kennedy Space Center | Not provided | Citrus Grove Termination Jerome Road West | Grove lease termination resulted in abandonment of previously fertilized areas. | Fertilizer Reduction | Completed | 2010 | 184 | 851 | B | N/A | Not provided | Not provided | Not provided | Not provided | N/A | Non-structural | 2013 | North Indian River Lagoon | N/A | N/A | Previous area | yes | 128.3486 | 708.657
17230 | Natural Lands | North IRL | B | IR6-7 | 0.36 | 0.53 | 0.0023703 | 3.0705 | 0.2591 | 0.007278 | 0.00061414 | 6170 | Mixed wetland hardwoods | KSC-12-NIRL | KSC Citrus Grove Termination Jerome Rd West | 946.196 | Kennedy Space Center | Not provided | Citrus Grove Termination Jerome Road West | Grove lease termination resulted in abandonment of previously fertilized areas. | Fertilizer Reduction | Completed | 2010 | 184 | 851 | B | N/A | Not provided | Not provided | Not provided | Not provided | N/A | Non-structural | 2013 | North Indian River Lagoon | N/A | N/A | Previous area | yes | 100.4131 | 9.5922
17231 | Agricultural Lands | North IRL | B | IR6-7 | 0.36 | 0.53 | 0.61776 | 2.4157 | 0.26531 | 1.4923 | 0.1639 | 2210 | Citrus groves | KSC-12-NIRL | KSC Citrus Grove Termination Jerome Rd West | 946.196 | Kennedy Space Center | Not provided | Citrus Grove Termination Jerome Road West | Grove lease termination resulted in abandonment of previously fertilized areas. | Fertilizer Reduction | Completed | 2010 | 184 | 851 | B | N/A | Not provided | Not provided | Not provided | Not provided | N/A | Non-structural | 2013 | North Indian River Lagoon | N/A | N/A | Previous area | yes | 200 | 2500
17232 | Agricultural Lands | North IRL | B | IR6-7 | 0.36 | 0.53 | 0.44495 | 4.3243 | 0.5258 | 1.9241 | 0.23396 | 2210 | Citrus groves | KSC-12-NIRL | KSC Citrus Grove Termination Jerome Rd West | 946.196 | Kennedy Space Center | Not provided | Citrus Grove Termination Jerome Road West | Grove lease termination resulted in abandonment of previously fertilized areas. | Fertilizer Reduction | Completed | 2010 | 184 | 851 | B | N/A | Not provided | Not provided | Not provided | Not provided | N/A | Non-structural | 2013 | North Indian River Lagoon | N/A | N/A | Previous area | yes | 173.0691 | 1800.6577
17233 | Kennedy Space Center | North IRL | B | IR6-7 | 0.36 | 0.53 | 0.0046378 | 4.3243 | 0.5258 | 0.020055 | 0.0024386 | 8140 | Roads and Highways | KSC-12-NIRL | KSC Citrus Grove Termination Jerome Rd West | 946.196 | Kennedy Space Center | Not provided | Citrus Grove Termination Jerome Road West | Grove lease termination resulted in abandonment of previously fertilized areas. | Fertilizer Reduction | Completed | 2010 | 184 | 851 | B | N/A | Not provided | Not provided | Not provided | Not provided | N/A | Non-structural | 2013 | North Indian River Lagoon | N/A | N/A | Previous area | yes | 103.7348 | 18.7684
17234 | Agricultural Lands | North IRL | B | IR6-7 | 0.36 | 0.53 | 0.61776 | 3.4225 | 0.29326 | 2.1143 | 0.18116 | 2210 | Citrus groves | KSC-12-NIRL | KSC Citrus Grove Termination Jerome Rd West | 946.196 | Kennedy Space Center | Not provided | Citrus Grove Termination Jerome Road West | Grove lease termination resulted in abandonment of previously fertilized areas. | Fertilizer Reduction | Completed | 2010 | 184 | 851 | B | N/A | Not provided | Not provided | Not provided | Not provided | N/A | Non-structural | 2013 | North Indian River Lagoon | N/A | N/A | Previous area | yes | 200 | 2500
17235 | Agricultural Lands | North IRL | B | IR6-7 | 0.36 | 0.53 | 0.047217 | 3.6946 | 0.24558 | 0.17445 | 0.011596 | 2210 | Citrus groves | KSC-12-NIRL | KSC Citrus Grove Termination Jerome Rd West | 946.196 | Kennedy Space Center | Not provided | Citrus Grove Termination Jerome Road West | Grove lease termination resulted in abandonment of previously fertilized areas. | Fertilizer Reduction | Completed | 2010 | 184 | 851 | B | N/A | Not provided | Not provided | Not provided | Not provided | N/A | Non-structural | 2013 | North Indian River Lagoon | N/A | N/A | Previous area | yes | 67.468 | 191.0805
17236 | Agricultural Lands | North IRL | B | IR6-7 | 0.36 | 0.53 | 0.35845 | 3.4374 | 0.2558 | 1.2321 | 0.091692 | 2210 | Citrus groves | KSC-12-NIRL | KSC Citrus Grove Termination Jerome Rd West | 946.196 | Kennedy Space Center | Not provided | Citrus Grove Termination Jerome Road West | Grove lease termination resulted in abandonment of previously fertilized areas. | Fertilizer Reduction | Completed | 2010 | 184 | 851 | B | N/A | Not provided | Not provided | Not provided | Not provided | N/A | Non-structural | 2013 | North Indian River Lagoon | N/A | N/A | Previous area | yes | 158.0472 | 1450.6084
17237 | Natural Lands | North IRL | B | IR6-7 | 0.36 | 0.53 | 0.0023774 | 3.4374 | 0.2558 | 0.0081719 | 0.00060813 | 6170 | Mixed wetland hardwoods | KSC-12-NIRL | KSC Citrus Grove Termination Jerome Rd West | 946.196 | Kennedy Space Center | Not provided | Citrus Grove Termination Jerome Road West | Grove lease termination resulted in abandonment of previously fertilized areas. | Fertilizer Reduction | Completed | 2010 | 184 | 851 | B | N/A | Not provided | Not provided | Not provided | Not provided | N/A | Non-structural | 2013 | North Indian River Lagoon | N/A | N/A | Previous area | yes | 100.4306 | 9.6209
17238 | Natural Lands | North IRL | B | IR6-7 | 0.36 | 0.53 | 0.45859 | 2.0816 | 0.22516 | 0.95459 | 0.10325 | 3100 | Herbaceous Dry Prairie | KSC-12-NIRL | KSC Citrus Grove Termination Jerome Rd West | 946.196 | Kennedy Space Center | Not provided | Citrus Grove Termination Jerome Road West | Grove lease termination resulted in abandonment of previously fertilized areas. | Fertilizer Reduction | Completed | 2010 | 184 | 851 | B | N/A | Not provided | Not provided | Not provided | Not provided | N/A | Non-structural | 2013 | North Indian River Lagoon | N/A | N/A | Previous area | yes | 174.2643 | 1855.8315
17239 | Natural Lands | North IRL | B | IR6-7 | 0.36 | 0.53 | 0.15918 | 2.0816 | 0.22516 | 0.33134 | 0.03584 | 3200 | Shrub and Brushland | KSC-12-NIRL | KSC Citrus Grove Termination Jerome Rd West | 946.196 | Kennedy Space Center | Not provided | Citrus Grove Termination Jerome Road West | Grove lease termination resulted in abandonment of previously fertilized areas. | Fertilizer Reduction | Completed | 2010 | 184 | 851 | B | N/A | Not provided | Not provided | Not provided | Not provided | N/A | Non-structural | 2013 | North Indian River Lagoon | N/A | N/A | Previous area | yes | 125.7978 | 644.1685
17240 | Agricultural Lands | North IRL | B | IR6-7 | 0.36 | 0.53 | 0.61776 | 3.5297 | 0.30725 | 2.1805 | 0.18981 | 2210 | Citrus groves | KSC-12-NIRL | KSC Citrus Grove Termination Jerome Rd West | 946.196 | Kennedy Space Center | Not provided | Citrus Grove Termination Jerome Road West | Grove lease termination resulted in abandonment of previously fertilized areas. | Fertilizer Reduction | Completed | 2010 | 184 | 851 | B | N/A | Not provided | Not provided | Not provided | Not provided | N/A | Non-structural | 2013 | North Indian River Lagoon | N/A | N/A | Previous area | yes | 200 | 2500
17241 | Agricultural Lands | North IRL | B | IR6-7 | 0.36 | 0.53 | 0.45274 | 3.3565 | 0.2611 | 1.5196 | 0.11821 | 2210 | Citrus groves | KSC-12-NIRL | KSC Citrus Grove Termination Jerome Rd West | 946.196 | Kennedy Space Center | Not provided | Citrus Grove Termination Jerome Road West | Grove lease termination resulted in abandonment of previously fertilized areas. | Fertilizer Reduction | Completed | 2010 | 184 | 851 | B | N/A | Not provided | Not provided | Not provided | Not provided | N/A | Non-structural | 2013 | North Indian River Lagoon | N/A | N/A | Previous area | yes | 254.9391 | 1832.1718
17242 | Natural Lands | North IRL | B | IR6-7 | 0.36 | 0.53 | 0.16502 | 3.3565 | 0.2611 | 0.5539 | 0.043087 | 6170 | Mixed wetland hardwoods | KSC-12-NIRL | KSC Citrus Grove Termination Jerome Rd West | 946.196 | Kennedy Space Center | Not provided | Citrus Grove Termination Jerome Road West | Grove lease termination resulted in abandonment of previously fertilized areas. | Fertilizer Reduction | Completed | 2010 | 184 | 851 | B | N/A | Not provided | Not provided | Not provided | Not provided | N/A | Non-structural | 2013 | North Indian River Lagoon | N/A | N/A | Previous area | yes | 130.7692 | 667.8282
17243 | Agricultural Lands | North IRL | B | IR6-7 | 0.36 | 0.53 | 0.61776 | 3.5459 | 0.30988 | 2.1905 | 0.19143 | 2210 | Citrus groves | KSC-12-NIRL | KSC Citrus Grove Termination Jerome Rd West | 946.196 | Kennedy Space Center | Not provided | Citrus Grove Termination Jerome Road West | Grove lease termination resulted in abandonment of previously fertilized areas. | Fertilizer Reduction | Completed | 2010 | 184 | 851 | B | N/A | Not provided | Not provided | Not provided | Not provided | N/A | Non-structural | 2013 | North Indian River Lagoon | N/A | N/A | Previous area | yes | 200 | 2500
17244 | Natural Lands | North IRL | B | IR6-7 | 0.36 | 0.53 | 0.14511 | 2.6687 | 0.31572 | 0.38724 | 0.045813 | 3100 | Herbaceous Dry Prairie | KSC-12-NIRL | KSC Citrus Grove Termination Jerome Rd West | 946.196 | Kennedy Space Center | Not provided | Citrus Grove Termination Jerome Road West | Grove lease termination resulted in abandonment of previously fertilized areas. | Fertilizer Reduction | Completed | 2010 | 184 | 851 | B | N/A | Not provided | Not provided | Not provided | Not provided | N/A | Non-structural | 2013 | North Indian River Lagoon | N/A | N/A | Previous area | yes | 104.2457 | 587.2291
17245 | Natural Lands | North IRL | B | IR6-7 | 0.36 | 0.53 | 0.056974 | 2.6687 | 0.31572 | 0.15205 | 0.017988 | 4200 | Upland Hardwood Forest | KSC-12-NIRL | KSC Citrus Grove Termination Jerome Rd West | 946.196 | Kennedy Space Center | Not provided | Citrus Grove Termination Jerome Road West | Grove lease termination resulted in abandonment of previously fertilized areas. | Fertilizer Reduction | Completed | 2010 | 184 | 851 | B | N/A | Not provided | Not provided | Not provided | Not provided | N/A | Non-structural | 2013 | North Indian River Lagoon | N/A | N/A | Previous area | yes | 60.9245 | 230.5672
17246 | Agricultural Lands | North IRL | B | IR6-7 | 0.36 | 0.53 | 0.39158 | 2.2819 | 0.23385 | 0.89355 | 0.091569 | 2210 | Citrus groves | KSC-12-NIRL | KSC Citrus Grove Termination Jerome Rd West | 946.196 | Kennedy Space Center | Not provided | Citrus Grove Termination Jerome Road West | Grove lease termination resulted in abandonment of previously fertilized areas. | Fertilizer Reduction | Completed | 2010 | 184 | 851 | B | N/A | Not provided | Not provided | Not provided | Not provided | N/A | Non-structural | 2013 | North Indian River Lagoon | N/A | N/A | Previous area | yes | 163.4417 | 1584.6511
17247 | Natural Lands | North IRL | B | IR6-7 | 0.36 | 0.53 | 0.0039941 | 2.2819 | 0.23385 | 0.0091142 | 0.00093401 | 6170 | Mixed wetland hardwoods | KSC-12-NIRL | KSC Citrus Grove Termination Jerome Rd West | 946.196 | Kennedy Space Center | Not provided | Citrus Grove Termination Jerome Road West | Grove lease termination resulted in abandonment of previously fertilized areas. | Fertilizer Reduction | Completed | 2010 | 184 | 851 | B | N/A | Not provided | Not provided | Not provided | Not provided | N/A | Non-structural | 2013 | North Indian River Lagoon | N/A | N/A | Previous area | yes | 100.7579 | 16.1634
17248 | Natural Lands | North IRL | B | IR6-7 | 0.36 | 0.53 | 0.36563 | 2.3972 | 0.26454 | 0.8765 | 0.096723 | 3100 | Herbaceous Dry Prairie | KSC-12-NIRL | KSC Citrus Grove Termination Jerome Rd West | 946.196 | Kennedy Space Center | Not provided | Citrus Grove Termination Jerome Road West | Grove lease termination resulted in abandonment of previously fertilized areas. | Fertilizer Reduction | Completed | 2010 | 184 | 851 | B | N/A | Not provided | Not provided | Not provided | Not provided | N/A | Non-structural | 2013 | North Indian River Lagoon | N/A | N/A | Previous area | yes | 260.1599 | 1479.6678
17249 | Natural Lands | North IRL | B | IR6-7 | 0.36 | 0.53 | 0.22372 | 2.3972 | 0.26454 | 0.5363 | 0.059181 | 4200 | Upland Hardwood Forest | KSC-12-NIRL | KSC Citrus Grove Termination Jerome Rd West | 946.196 | Kennedy Space Center | Not provided | Citrus Grove Termination Jerome Road West | Grove lease termination resulted in abandonment of previously fertilized areas. | Fertilizer Reduction | Completed | 2010 | 184 | 851 | B | N/A | Not provided | Not provided | Not provided | Not provided | N/A | Non-structural | 2013 | North Indian River Lagoon | N/A | N/A | Previous area | yes | 143.472 | 905.3508
17250 | Agricultural Lands | North IRL | B | IR6-7 | 0.36 | 0.53 | 0.0014253 | 3.4587 | 0.25786 | 0.0049299 | 0.00036753 | 2210 | Citrus groves | KSC-12-NIRL | KSC Citrus Grove Termination Jerome Rd West | 946.196 | Kennedy Space Center | Not provided | Citrus Grove Termination Jerome Road West | Grove lease termination resulted in abandonment of previously fertilized areas. | Fertilizer Reduction | Completed | 2010 | 184 | 851 | B | N/A | Not provided | Not provided | Not provided | Not provided | N/A | Non-structural | 2013 | North Indian River Lagoon | N/A | N/A | Previous area | yes | 24.7602 | 5.7681
17251 | Agricultural Lands | North IRL | B | IR6-7 | 0.36 | 0.53 | 0.34441 | 3.4587 | 0.25786 | 1.1912 | 0.088809 | 2210 | Citrus groves | KSC-12-NIRL | KSC Citrus Grove Termination Jerome Rd West | 946.196 | Kennedy Space Center | Not provided | Citrus Grove Termination Jerome Road West | Grove lease termination resulted in abandonment of previously fertilized areas. | Fertilizer Reduction | Completed | 2010 | 184 | 851 | B | N/A | Not provided | Not provided | Not provided | Not provided | N/A | Non-structural | 2013 | North Indian River Lagoon | N/A | N/A | Previous area | yes | 184.9856 | 1393.7817
17252 | Natural Lands | North IRL | B | IR6-7 | 0.36 | 0.53 | 0.0019856 | 3.4587 | 0.25786 | 0.0068676 | 0.000512 | 6170 | Mixed wetland hardwoods | KSC-12-NIRL | KSC Citrus Grove Termination Jerome Rd West | 946.196 | Kennedy Space Center | Not provided | Citrus Grove Termination Jerome Road West | Grove lease termination resulted in abandonment of previously fertilized areas. | Fertilizer Reduction | Completed | 2010 | 184 | 851 | B | N/A | Not provided | Not provided | Not provided | Not provided | N/A | Non-structural | 2013 | North Indian River Lagoon | N/A | N/A | Previous area | yes | 88.1482 | 8.0354
17253 | Agricultural Lands | North IRL | B | IR6-7 | 0.36 | 0.53 | 0.2441 | 3.6332 | 0.31026 | 0.88687 | 0.075734 | 2210 | Citrus groves | KSC-12-NIRL | KSC Citrus Grove Termination Jerome Rd West | 946.196 | Kennedy Space Center | Not provided | Citrus Grove Termination Jerome Road West | Grove lease termination resulted in abandonment of previously fertilized areas. | Fertilizer Reduction | Completed | 2010 | 184 | 851 | B | N/A | Not provided | Not provided | Not provided | Not provided | N/A | Non-structural | 2013 | North Indian River Lagoon | N/A | N/A | Previous area | yes | 134.0256 | 987.8386
17254 | Natural Lands | North IRL | B | IR6-7 | 0.36 | 0.53 | 0.0033774 | 3.6332 | 0.31026 | 0.012271 | 0.0010479 | 6460 | Mixed scrub-shrub wetland | KSC-12-NIRL | KSC Citrus Grove Termination Jerome Rd West | 946.196 | Kennedy Space Center | Not provided | Citrus Grove Termination Jerome Road West | Grove lease termination resulted in abandonment of previously fertilized areas. | Fertilizer Reduction | Completed | 2010 | 184 | 851 | B | N/A | Not provided | Not provided | Not provided | Not provided | N/A | Non-structural | 2013 | North Indian River Lagoon | N/A | N/A | Previous area | yes | 116.625 | 13.6678
17255 | Agricultural Lands | North IRL | B | IR6-7 | 0.36 | 0.53 | 0.44835 | 3.3694 | 0.26204 | 1.5107 | 0.11748 | 2210 | Citrus groves | KSC-12-NIRL | KSC Citrus Grove Termination Jerome Rd West | 946.196 | Kennedy Space Center | Not provided | Citrus Grove Termination Jerome Road West | Grove lease termination resulted in abandonment of previously fertilized areas. | Fertilizer Reduction | Completed | 2010 | 184 | 851 | B | N/A | Not provided | Not provided | Not provided | Not provided | N/A | Non-structural | 2013 | North Indian River Lagoon | N/A | N/A | Previous area | yes | 165.548 | 1814.3911
17256 | Agricultural Lands | North IRL | B | IR6-7 | 0.36 | 0.53 | 0.61772 | 3.4973 | 0.30427 | 2.1604 | 0.18796 | 2210 | Citrus groves | KSC-12-NIRL | KSC Citrus Grove Termination Jerome Rd West | 946.196 | Kennedy Space Center | Not provided | Citrus Grove Termination Jerome Road West | Grove lease termination resulted in abandonment of previously fertilized areas. | Fertilizer Reduction | Completed | 2010 | 184 | 851 | B | N/A | Not provided | Not provided | Not provided | Not provided | N/A | Non-structural | 2013 | North Indian River Lagoon | N/A | N/A | Previous area | yes | 199.7214 | 2499.8389
17257 | Natural Lands | North IRL | B | IR6-7 | 0.36 | 0.53 | 3.9819e-05 | 3.4973 | 0.30427 | 0.00013926 | 1.2116e-05 | 6170 | Mixed wetland hardwoods | KSC-12-NIRL | KSC Citrus Grove Termination Jerome Rd West | 946.196 | Kennedy Space Center | Not provided | Citrus Grove Termination Jerome Road West | Grove lease termination resulted in abandonment of previously fertilized areas. | Fertilizer Reduction | Completed | 2010 | 184 | 851 | B | N/A | Not provided | Not provided | Not provided | Not provided | N/A | Non-structural | 2013 | North Indian River Lagoon | N/A | N/A | Previous area | yes | 2.3134 | 0.16114
17258 | Agricultural Lands | North IRL | B | IR6-7 | 0.36 | 0.53 | 0.099755 | 3.4754 | 0.29952 | 0.34669 | 0.029878 | 2240 | Abandoned tree crops | KSC-12-NIRL | KSC Citrus Grove Termination Jerome Rd West | 946.196 | Kennedy Space Center | Not provided | Citrus Grove Termination Jerome Road West | Grove lease termination resulted in abandonment of previously fertilized areas. | Fertilizer Reduction | Completed | 2010 | 184 | 851 | B | N/A | Not provided | Not provided | Not provided | Not provided | N/A | Non-structural | 2013 | North Indian River Lagoon | N/A | N/A | Previous area | yes | 102.3867 | 403.696
17259 | Natural Lands | North IRL | B | IR6-7 | 0.36 | 0.53 | 9.8984e-06 | 3.4754 | 0.29952 | 3.4401e-05 | 2.9647e-06 | 6170 | Mixed wetland hardwoods | KSC-12-NIRL | KSC Citrus Grove Termination Jerome Rd West | 946.196 | Kennedy Space Center | Not provided | Citrus Grove Termination Jerome Road West | Grove lease termination resulted in abandonment of previously fertilized areas. | Fertilizer Reduction | Completed | 2010 | 184 | 851 | B | N/A | Not provided | Not provided | Not provided | Not provided | N/A | Non-structural | 2013 | North Indian River Lagoon | N/A | N/A | Previous area | yes | 1.5604 | 0.040058
17260 | Agricultural Lands | North IRL | B | IR6-7 | 0.36 | 0.53 | 0.21755 | 0.84957 | 0.057198 | 0.18483 | 0.012443 | 2210 | Citrus groves | KSC-12-NIRL | KSC Citrus Grove Termination Jerome Rd West | 946.196 | Kennedy Space Center | Not provided | Citrus Grove Termination Jerome Road West | Grove lease termination resulted in abandonment of previously fertilized areas. | Fertilizer Reduction | Completed | 2010 | 184 | 851 | B | N/A | Not provided | Not provided | Not provided | Not provided | N/A | Non-structural | 2013 | North Indian River Lagoon | N/A | N/A | Previous area | yes | 142.7272 | 880.3959
17261 | Natural Lands | North IRL | B | IR6-7 | 0.36 | 0.53 | 0.30537 | 0.84957 | 0.057198 | 0.25944 | 0.017467 | 3100 | Herbaceous Dry Prairie | KSC-12-NIRL | KSC Citrus Grove Termination Jerome Rd West | 946.196 | Kennedy Space Center | Not provided | Citrus Grove Termination Jerome Road West | Grove lease termination resulted in abandonment of previously fertilized areas. | Fertilizer Reduction | Completed | 2010 | 184 | 851 | B | N/A | Not provided | Not provided | Not provided | Not provided | N/A | Non-structural | 2013 | North Indian River Lagoon | N/A | N/A | Previous area | yes | 156.9207 | 1235.7983
17262 | Natural Lands | North IRL | B | IR6-7 | 0.36 | 0.53 | 0.09484 | 0.84957 | 0.057198 | 0.080574 | 0.0054247 | 5300 | Reservoirs | KSC-12-NIRL | KSC Citrus Grove Termination Jerome Rd West | 946.196 | Kennedy Space Center | Not provided | Citrus Grove Termination Jerome Road West | Grove lease termination resulted in abandonment of previously fertilized areas. | Fertilizer Reduction | Completed | 2010 | 184 | 851 | B | N/A | Not provided | Not provided | Not provided | Not provided | N/A | Non-structural | 2013 | North Indian River Lagoon | N/A | N/A | Previous area | yes | 99.8533 | 383.8059
17263 | Natural Lands | North IRL | B | IR6-7 | 0.36 | 0.53 | 0.27531 | 0 | 0 | 0 | 0 | 3100 | Herbaceous Dry Prairie | KSC-12-NIRL | KSC Citrus Grove Termination Jerome Rd West | 946.196 | Kennedy Space Center | Not provided | Citrus Grove Termination Jerome Road West | Grove lease termination resulted in abandonment of previously fertilized areas. | Fertilizer Reduction | Completed | 2010 | 184 | 851 | B | N/A | Not provided | Not provided | Not provided | Not provided | N/A | Non-structural | 2013 | North Indian River Lagoon | N/A | N/A | Previous area | yes | 143.6479 | 1114.1595
17264 | Natural Lands | North IRL | B | IR6-7 | 0.36 | 0.53 | 0.33807 | 0 | 0 | 0 | 0 | 5300 | Reservoirs | KSC-12-NIRL | KSC Citrus Grove Termination Jerome Rd West | 946.196 | Kennedy Space Center | Not provided | Citrus Grove Termination Jerome Road West | Grove lease termination resulted in abandonment of previously fertilized areas. | Fertilizer Reduction | Completed | 2010 | 184 | 851 | B | N/A | Not provided | Not provided | Not provided | Not provided | N/A | Non-structural | 2013 | North Indian River Lagoon | N/A | N/A | Previous area | yes | 154.843 | 1368.108
17265 | Natural Lands | North IRL | B | IR6-7 | 0.36 | 0.53 | 0.0043818 | 0 | 0 | 0 | 0 | 5300 | Reservoirs | KSC-12-NIRL | KSC Citrus Grove Termination Jerome Rd West | 946.196 | Kennedy Space Center | Not provided | Citrus Grove Termination Jerome Road West | Grove lease termination resulted in abandonment of previously fertilized areas. | Fertilizer Reduction | Completed | 2010 | 184 | 851 | B | N/A | Not provided | Not provided | Not provided | Not provided | N/A | Non-structural | 2013 | North Indian River Lagoon | N/A | N/A | Previous area | yes | 25.8984 | 17.7325
17266 | Agricultural Lands | North IRL | B | IR6-7 | 0.36 | 0.53 | 0.61776 | 3.365 | 0.28555 | 2.0788 | 0.17641 | 2210 | Citrus groves | KSC-12-NIRL | KSC Citrus Grove Termination Jerome Rd West | 946.196 | Kennedy Space Center | Not provided | Citrus Grove Termination Jerome Road West | Grove lease termination resulted in abandonment of previously fertilized areas. | Fertilizer Reduction | Completed | 2010 | 184 | 851 | B | N/A | Not provided | Not provided | Not provided | Not provided | N/A | Non-structural | 2013 | North Indian River Lagoon | N/A | N/A | Previous area | yes | 200 | 2500
17267 | Agricultural Lands | North IRL | B | IR6-7 | 0.36 | 0.53 | 0.50407 | 3.3718 | 0.26932 | 1.6996 | 0.13576 | 2210 | Citrus groves | KSC-12-NIRL | KSC Citrus Grove Termination Jerome Rd West | 946.196 | Kennedy Space Center | Not provided | Citrus Grove Termination Jerome Road West | Grove lease termination resulted in abandonment of previously fertilized areas. | Fertilizer Reduction | Completed | 2010 | 184 | 851 | B | N/A | Not provided | Not provided | Not provided | Not provided | N/A | Non-structural | 2013 | North Indian River Lagoon | N/A | N/A | Previous area | yes | 200.3308 | 2039.8991
17268 | Agricultural Lands | North IRL | B | IR6-7 | 0.36 | 0.53 | 0.61776 | 3.3195 | 0.27996 | 2.0506 | 0.17295 | 2210 | Citrus groves | KSC-12-NIRL | KSC Citrus Grove Termination Jerome Rd West | 946.196 | Kennedy Space Center | Not provided | Citrus Grove Termination Jerome Road West | Grove lease termination resulted in abandonment of previously fertilized areas. | Fertilizer Reduction | Completed | 2010 | 184 | 851 | B | N/A | Not provided | Not provided | Not provided | Not provided | N/A | Non-structural | 2013 | North Indian River Lagoon | N/A | N/A | Previous area | yes | 200 | 2500
17269 | Agricultural Lands | North IRL | B | IR6-7 | 0.36 | 0.53 | 0.13206 | 3.6966 | 0.25734 | 0.48818 | 0.033984 | 2210 | Citrus groves | KSC-12-NIRL | KSC Citrus Grove Termination Jerome Rd West | 946.196 | Kennedy Space Center | Not provided | Citrus Grove Termination Jerome Road West | Grove lease termination resulted in abandonment of previously fertilized areas. | Fertilizer Reduction | Completed | 2010 | 184 | 851 | B | N/A | Not provided | Not provided | Not provided | Not provided | N/A | Non-structural | 2013 | North Indian River Lagoon | N/A | N/A | Previous area | yes | 91.2022 | 534.435
17270 | Natural Lands | North IRL | B | IR6-7 | 0.36 | 0.53 | 0.005195 | 3.6966 | 0.25734 | 0.019204 | 0.0013369 | 6170 | Mixed wetland hardwoods | KSC-12-NIRL | KSC Citrus Grove Termination Jerome Rd West | 946.196 | Kennedy Space Center | Not provided | Citrus Grove Termination Jerome Road West | Grove lease termination resulted in abandonment of previously fertilized areas. | Fertilizer Reduction | Completed | 2010 | 184 | 851 | B | N/A | Not provided | Not provided | Not provided | Not provided | N/A | Non-structural | 2013 | North Indian River Lagoon | N/A | N/A | Previous area | yes | 104.6893 | 21.0235
17271 | Agricultural Lands | North IRL | B | IR6-7 | 0.36 | 0.53 | 0.59574 | 3.3231 | 0.2781 | 1.9797 | 0.16568 | 2210 | Citrus groves | KSC-12-NIRL | KSC Citrus Grove Termination Jerome Rd West | 946.196 | Kennedy Space Center | Not provided | Citrus Grove Termination Jerome Road West | Grove lease termination resulted in abandonment of previously fertilized areas. | Fertilizer Reduction | Completed | 2010 | 184 | 851 | B | N/A | Not provided | Not provided | Not provided | Not provided | N/A | Non-structural | 2013 | North Indian River Lagoon | N/A | N/A | Previous area | yes | 195.3618 | 2410.8641
17272 | Natural Lands | North IRL | B | IR6-7 | 0.36 | 0.53 | 0.00046679 | 3.3231 | 0.2781 | 0.0015512 | 0.00012981 | 6170 | Mixed wetland hardwoods | KSC-12-NIRL | KSC Citrus Grove Termination Jerome Rd West | 946.196 | Kennedy Space Center | Not provided | Citrus Grove Termination Jerome Road West | Grove lease termination resulted in abandonment of previously fertilized areas. | Fertilizer Reduction | Completed | 2010 | 184 | 851 | B | N/A | Not provided | Not provided | Not provided | Not provided | N/A | Non-structural | 2013 | North Indian River Lagoon | N/A | N/A | Previous area | yes | 27.5116 | 1.889
17273 | Agricultural Lands | North IRL | B | IR6-7 | 0.36 | 0.53 | 0.20417 | 3.269 | 0.36279 | 0.66745 | 0.074073 | 2240 | Abandoned tree crops | KSC-12-NIRL | KSC Citrus Grove Termination Jerome Rd West | 946.196 | Kennedy Space Center | Not provided | Citrus Grove Termination Jerome Road West | Grove lease termination resulted in abandonment of previously fertilized areas. | Fertilizer Reduction | Completed | 2010 | 184 | 851 | B | N/A | Not provided | Not provided | Not provided | Not provided | N/A | Non-structural | 2013 | North Indian River Lagoon | N/A | N/A | Previous area | yes | 121.0912 | 826.2594
17274 | Natural Lands | North IRL | B | IR6-7 | 0.36 | 0.53 | 0.00075975 | 3.269 | 0.36279 | 0.0024836 | 0.00027563 | 6170 | Mixed wetland hardwoods | KSC-12-NIRL | KSC Citrus Grove Termination Jerome Rd West | 946.196 | Kennedy Space Center | Not provided | Citrus Grove Termination Jerome Road West | Grove lease termination resulted in abandonment of previously fertilized areas. | Fertilizer Reduction | Completed | 2010 | 184 | 851 | B | N/A | Not provided | Not provided | Not provided | Not provided | N/A | Non-structural | 2013 | North Indian River Lagoon | N/A | N/A | Previous area | yes | 48.9234 | 3.0746
17275 | Natural Lands | North IRL | B | IR6-7 | 0.36 | 0.53 | 0.0034085 | 3.269 | 0.36279 | 0.011142 | 0.0012366 | 6170 | Mixed wetland hardwoods | KSC-12-NIRL | KSC Citrus Grove Termination Jerome Rd West | 946.196 | Kennedy Space Center | Not provided | Citrus Grove Termination Jerome Road West | Grove lease termination resulted in abandonment of previously fertilized areas. | Fertilizer Reduction | Completed | 2010 | 184 | 851 | B | N/A | Not provided | Not provided | Not provided | Not provided | N/A | Non-structural | 2013 | North Indian River Lagoon | N/A | N/A | Previous area | yes | 81.3276 | 13.7937
17276 | Natural Lands | North IRL | B | IR6-7 | 0.36 | 0.53 | 6.8477e-06 | 3.269 | 0.36279 | 2.2385e-05 | 2.4843e-06 | 6300 | Wetland Forested Mixed | KSC-12-NIRL | KSC Citrus Grove Termination Jerome Rd West | 946.196 | Kennedy Space Center | Not provided | Citrus Grove Termination Jerome Road West | Grove lease termination resulted in abandonment of previously fertilized areas. | Fertilizer Reduction | Completed | 2010 | 184 | 851 | B | N/A | Not provided | Not provided | Not provided | Not provided | N/A | Non-structural | 2013 | North Indian River Lagoon | N/A | N/A | Previous area | yes | 0.86541 | 0.027712
17277 | Agricultural Lands | North IRL | B | IR6-7 | 0.36 | 0.53 | 0.29509 | 3.1664 | 0.42997 | 0.93437 | 0.12688 | 2240 | Abandoned tree crops | KSC-12-NIRL | KSC Citrus Grove Termination Jerome Rd West | 946.196 | Kennedy Space Center | Not provided | Citrus Grove Termination Jerome Road West | Grove lease termination resulted in abandonment of previously fertilized areas. | Fertilizer Reduction | Completed | 2010 | 184 | 851 | B | N/A | Not provided | Not provided | Not provided | Not provided | N/A | Non-structural | 2013 | North Indian River Lagoon | N/A | N/A | Previous area | yes | 146.8263 | 1194.192
17278 | Natural Lands | North IRL | B | IR6-7 | 0.36 | 0.53 | 0.0043254 | 3.1664 | 0.42997 | 0.013696 | 0.0018598 | 6300 | Wetland Forested Mixed | KSC-12-NIRL | KSC Citrus Grove Termination Jerome Rd West | 946.196 | Kennedy Space Center | Not provided | Citrus Grove Termination Jerome Road West | Grove lease termination resulted in abandonment of previously fertilized areas. | Fertilizer Reduction | Completed | 2010 | 184 | 851 | B | N/A | Not provided | Not provided | Not provided | Not provided | N/A | Non-structural | 2013 | North Indian River Lagoon | N/A | N/A | Previous area | yes | 102.3574 | 17.5044
17279 | Agricultural Lands | North IRL | B | IR6-7 | 0.36 | 0.53 | 0.36758 | 2.6608 | 0.23726 | 0.97805 | 0.087211 | 2210 | Citrus groves | KSC-12-NIRL | KSC Citrus Grove Termination Jerome Rd West | 946.196 | Kennedy Space Center | Not provided | Citrus Grove Termination Jerome Road West | Grove lease termination resulted in abandonment of previously fertilized areas. | Fertilizer Reduction | Completed | 2010 | 184 | 851 | B | N/A | Not provided | Not provided | Not provided | Not provided | N/A | Non-structural | 2013 | North Indian River Lagoon | N/A | N/A | Previous area | yes | 159.5092 | 1487.542
17280 | Agricultural Lands | North IRL | B | IR6-7 | 0.36 | 0.53 | 0.61776 | 2.5223 | 0.28011 | 1.5582 | 0.17304 | 2210 | Citrus groves | KSC-12-NIRL | KSC Citrus Grove Termination Jerome Rd West | 946.196 | Kennedy Space Center | Not provided | Citrus Grove Termination Jerome Road West | Grove lease termination resulted in abandonment of previously fertilized areas. | Fertilizer Reduction | Completed | 2010 | 184 | 851 | B | N/A | Not provided | Not provided | Not provided | Not provided | N/A | Non-structural | 2013 | North Indian River Lagoon | N/A | N/A | Previous area | yes | 200 | 2500
17281 | Agricultural Lands | North IRL | B | IR6-7 | 0.36 | 0.53 | 0.13567 | 0.26857 | 0.0076496 | 0.036436 | 0.0010378 | 2210 | Citrus groves | KSC-12-NIRL | KSC Citrus Grove Termination Jerome Rd West | 946.196 | Kennedy Space Center | Not provided | Citrus Grove Termination Jerome Road West | Grove lease termination resulted in abandonment of previously fertilized areas. | Fertilizer Reduction | Completed | 2010 | 184 | 851 | B | N/A | Not provided | Not provided | Not provided | Not provided | N/A | Non-structural | 2013 | North Indian River Lagoon | N/A | N/A | Previous area | yes | 119.4937 | 549.026
17282 | Natural Lands | North IRL | B | IR6-7 | 0.36 | 0.53 | 0.31311 | 0.26857 | 0.0076496 | 0.084091 | 0.0023951 | 3100 | Herbaceous Dry Prairie | KSC-12-NIRL | KSC Citrus Grove Termination Jerome Rd West | 946.196 | Kennedy Space Center | Not provided | Citrus Grove Termination Jerome Road West | Grove lease termination resulted in abandonment of previously fertilized areas. | Fertilizer Reduction | Completed | 2010 | 184 | 851 | B | N/A | Not provided | Not provided | Not provided | Not provided | N/A | Non-structural | 2013 | North Indian River Lagoon | N/A | N/A | Previous area | yes | 161.0985 | 1267.0959
17283 | Natural Lands | North IRL | B | IR6-7 | 0.36 | 0.53 | 0.16899 | 0.26857 | 0.0076496 | 0.045386 | 0.0012927 | 5300 | Reservoirs | KSC-12-NIRL | KSC Citrus Grove Termination Jerome Rd West | 946.196 | Kennedy Space Center | Not provided | Citrus Grove Termination Jerome Road West | Grove lease termination resulted in abandonment of previously fertilized areas. | Fertilizer Reduction | Completed | 2010 | 184 | 851 | B | N/A | Not provided | Not provided | Not provided | Not provided | N/A | Non-structural | 2013 | North Indian River Lagoon | N/A | N/A | Previous area | yes | 133.2895 | 683.8781
17284 | Agricultural Lands | North IRL | B | IR6-7 | 0.36 | 0.53 | 0.27316 | 3.5348 | 0.25706 | 0.96555 | 0.070218 | 2210 | Citrus groves | KSC-12-NIRL | KSC Citrus Grove Termination Jerome Rd West | 946.196 | Kennedy Space Center | Not provided | Citrus Grove Termination Jerome Road West | Grove lease termination resulted in abandonment of previously fertilized areas. | Fertilizer Reduction | Completed | 2010 | 184 | 851 | B | N/A | Not provided | Not provided | Not provided | Not provided | N/A | Non-structural | 2013 | North Indian River Lagoon | N/A | N/A | Previous area | yes | 135.7867 | 1105.4234
17285 | Agricultural Lands | North IRL | B | IR6-7 | 0.36 | 0.53 | 0.61776 | 3.3016 | 0.27787 | 2.0396 | 0.17166 | 2210 | Citrus groves | KSC-12-NIRL | KSC Citrus Grove Termination Jerome Rd West | 946.196 | Kennedy Space Center | Not provided | Citrus Grove Termination Jerome Road West | Grove lease termination resulted in abandonment of previously fertilized areas. | Fertilizer Reduction | Completed | 2010 | 184 | 851 | B | N/A | Not provided | Not provided | Not provided | Not provided | N/A | Non-structural | 2013 | North Indian River Lagoon | N/A | N/A | Previous area | yes | 200 | 2500
17286 | Natural Lands | North IRL | B | IR6-7 | 0.36 | 0.53 | 0.61776 | 3.0794 | 0.28543 | 1.9023 | 0.17633 | 4200 | Upland Hardwood Forest | KSC-12-NIRL | KSC Citrus Grove Termination Jerome Rd West | 946.196 | Kennedy Space Center | Not provided | Citrus Grove Termination Jerome Road West | Grove lease termination resulted in abandonment of previously fertilized areas. | Fertilizer Reduction | Completed | 2010 | 184 | 851 | B | N/A | Not provided | Not provided | Not provided | Not provided | N/A | Non-structural | 2013 | North Indian River Lagoon | N/A | N/A | Previous area | yes | 200 | 2500
17287 | Agricultural Lands | North IRL | B | IR6-7 | 0.36 | 0.53 | 0.61776 | 2.4859 | 0.27508 | 1.5357 | 0.16993 | 2210 | Citrus groves | KSC-12-NIRL | KSC Citrus Grove Termination Jerome Rd West | 946.196 | Kennedy Space Center | Not provided | Citrus Grove Termination Jerome Road West | Grove lease termination resulted in abandonment of previously fertilized areas. | Fertilizer Reduction | Completed | 2010 | 184 | 851 | B | N/A | Not provided | Not provided | Not provided | Not provided | N/A | Non-structural | 2013 | North Indian River Lagoon | N/A | N/A | Previous area | yes | 200 | 2500
17288 | Agricultural Lands | North IRL | B | IR6-7 | 0.36 | 0.53 | 0.61776 | 2.3967 | 0.2628 | 1.4806 | 0.16235 | 2210 | Citrus groves | KSC-12-NIRL | KSC Citrus Grove Termination Jerome Rd West | 946.196 | Kennedy Space Center | Not provided | Citrus Grove Termination Jerome Road West | Grove lease termination resulted in abandonment of previously fertilized areas. | Fertilizer Reduction | Completed | 2010 | 184 | 851 | B | N/A | Not provided | Not provided | Not provided | Not provided | N/A | Non-structural | 2013 | North Indian River Lagoon | N/A | N/A | Previous area | yes | 200 | 2500
17289 | Agricultural Lands | North IRL | B | IR6-7 | 0.36 | 0.53 | 0.42281 | 3.469 | 0.26999 | 1.4667 | 0.11415 | 2210 | Citrus groves | KSC-12-NIRL | KSC Citrus Grove Termination Jerome Rd West | 946.196 | Kennedy Space Center | Not provided | Citrus Grove Termination Jerome Road West | Grove lease termination resulted in abandonment of previously fertilized areas. | Fertilizer Reduction | Completed | 2010 | 184 | 851 | B | N/A | Not provided | Not provided | Not provided | Not provided | N/A | Non-structural | 2013 | North Indian River Lagoon | N/A | N/A | Previous area | yes | 164.0151 | 1711.0356
17290 | Natural Lands | North IRL | B | IR6-7 | 0.36 | 0.53 | 0.001804 | 3.469 | 0.26999 | 0.0062582 | 0.00048707 | 6170 | Mixed wetland hardwoods | KSC-12-NIRL | KSC Citrus Grove Termination Jerome Rd West | 946.196 | Kennedy Space Center | Not provided | Citrus Grove Termination Jerome Road West | Grove lease termination resulted in abandonment of previously fertilized areas. | Fertilizer Reduction | Completed | 2010 | 184 | 851 | B | N/A | Not provided | Not provided | Not provided | Not provided | N/A | Non-structural | 2013 | North Indian River Lagoon | N/A | N/A | Previous area | yes | 77.2722 | 7.3007
17291 | Agricultural Lands | North IRL | B | IR6-7 | 0.36 | 0.53 | 0.41062 | 3.0164 | 0.26712 | 1.2386 | 0.10969 | 2210 | Citrus groves | KSC-12-NIRL | KSC Citrus Grove Termination Jerome Rd West | 946.196 | Kennedy Space Center | Not provided | Citrus Grove Termination Jerome Road West | Grove lease termination resulted in abandonment of previously fertilized areas. | Fertilizer Reduction | Completed | 2010 | 184 | 851 | B | N/A | Not provided | Not provided | Not provided | Not provided | N/A | Non-structural | 2013 | North Indian River Lagoon | N/A | N/A | Previous area | yes | 166.4771 | 1661.7369
17292 | Agricultural Lands | North IRL | B | IR6-7 | 0.36 | 0.53 | 0.14689 | 3.1196 | 0.21515 | 0.45822 | 0.031603 | 2210 | Citrus groves | KSC-12-NIRL | KSC Citrus Grove Termination Jerome Rd West | 946.196 | Kennedy Space Center | Not provided | Citrus Grove Termination Jerome Road West | Grove lease termination resulted in abandonment of previously fertilized areas. | Fertilizer Reduction | Completed | 2010 | 184 | 851 | B | N/A | Not provided | Not provided | Not provided | Not provided | N/A | Non-structural | 2013 | North Indian River Lagoon | N/A | N/A | Previous area | yes | 123.1724 | 594.4319
17293 | Natural Lands | North IRL | B | IR6-7 | 0.36 | 0.53 | 0.61776 | 2.9744 | 0.27103 | 1.8375 | 0.16743 | 4200 | Upland Hardwood Forest | KSC-12-NIRL | KSC Citrus Grove Termination Jerome Rd West | 946.196 | Kennedy Space Center | Not provided | Citrus Grove Termination Jerome Road West | Grove lease termination resulted in abandonment of previously fertilized areas. | Fertilizer Reduction | Completed | 2010 | 184 | 851 | B | N/A | Not provided | Not provided | Not provided | Not provided | N/A | Non-structural | 2013 | North Indian River Lagoon | N/A | N/A | Previous area | yes | 200 | 2500
17294 | Agricultural Lands | North IRL | B | IR6-7 | 0.36 | 0.53 | 0.039462 | 3.6524 | 0.26746 | 0.14413 | 0.010554 | 2240 | Abandoned tree crops | KSC-12-NIRL | KSC Citrus Grove Termination Jerome Rd West | 946.196 | Kennedy Space Center | Not provided | Citrus Grove Termination Jerome Road West | Grove lease termination resulted in abandonment of previously fertilized areas. | Fertilizer Reduction | Completed | 2010 | 184 | 851 | B | N/A | Not provided | Not provided | Not provided | Not provided | N/A | Non-structural | 2013 | North Indian River Lagoon | N/A | N/A | Previous area | yes | 61.0181 | 159.6951
17295 | Natural Lands | North IRL | B | IR6-7 | 0.36 | 0.53 | 0.0022538 | 3.6524 | 0.26746 | 0.008232 | 0.00060281 | 6300 | Wetland Forested Mixed | KSC-12-NIRL | KSC Citrus Grove Termination Jerome Rd West | 946.196 | Kennedy Space Center | Not provided | Citrus Grove Termination Jerome Road West | Grove lease termination resulted in abandonment of previously fertilized areas. | Fertilizer Reduction | Completed | 2010 | 184 | 851 | B | N/A | Not provided | Not provided | Not provided | Not provided | N/A | Non-structural | 2013 | North Indian River Lagoon | N/A | N/A | Previous area | yes | 52.2678 | 9.121
17296 | Agricultural Lands | North IRL | B | IR6-7 | 0.36 | 0.53 | 0.61776 | 3.3237 | 0.27898 | 2.0532 | 0.17235 | 2210 | Citrus groves | KSC-12-NIRL | KSC Citrus Grove Termination Jerome Rd West | 946.196 | Kennedy Space Center | Not provided | Citrus Grove Termination Jerome Road West | Grove lease termination resulted in abandonment of previously fertilized areas. | Fertilizer Reduction | Completed | 2010 | 184 | 851 | B | N/A | Not provided | Not provided | Not provided | Not provided | N/A | Non-structural | 2013 | North Indian River Lagoon | N/A | N/A | Previous area | yes | 200 | 2500
17297 | Agricultural Lands | North IRL | B | IR6-7 | 0.36 | 0.53 | 0.28703 | 3.4633 | 0.25002 | 0.99406 | 0.071764 | 2210 | Citrus groves | KSC-12-NIRL | KSC Citrus Grove Termination Jerome Rd West | 946.196 | Kennedy Space Center | Not provided | Citrus Grove Termination Jerome Road West | Grove lease termination resulted in abandonment of previously fertilized areas. | Fertilizer Reduction | Completed | 2010 | 184 | 851 | B | N/A | Not provided | Not provided | Not provided | Not provided | N/A | Non-structural | 2013 | North Indian River Lagoon | N/A | N/A | Previous area | yes | 138.8255 | 1161.5657
17298 | Natural Lands | North IRL | B | IR6-7 | 0.36 | 0.53 | 0.0017658 | 3.4633 | 0.25002 | 0.0061155 | 0.00044149 | 6170 | Mixed wetland hardwoods | KSC-12-NIRL | KSC Citrus Grove Termination Jerome Rd West | 946.196 | Kennedy Space Center | Not provided | Citrus Grove Termination Jerome Road West | Grove lease termination resulted in abandonment of previously fertilized areas. | Fertilizer Reduction | Completed | 2010 | 184 | 851 | B | N/A | Not provided | Not provided | Not provided | Not provided | N/A | Non-structural | 2013 | North Indian River Lagoon | N/A | N/A | Previous area | yes | 83.7916 | 7.146
17299 | Agricultural Lands | North IRL | B | IR6-7 | 0.36 | 0.53 | 0.61776 | 3.1102 | 0.24949 | 1.9213 | 0.15412 | 2210 | Citrus groves | KSC-12-NIRL | KSC Citrus Grove Termination Jerome Rd West | 946.196 | Kennedy Space Center | Not provided | Citrus Grove Termination Jerome Road West | Grove lease termination resulted in abandonment of previously fertilized areas. | Fertilizer Reduction | Completed | 2010 | 184 | 851 | B | N/A | Not provided | Not provided | Not provided | Not provided | N/A | Non-structural | 2013 | North Indian River Lagoon | N/A | N/A | Previous area | yes | 200 | 2500
17300 | Agricultural Lands | North IRL | B | IR6-7 | 0.36 | 0.53 | 0.14985 | 2.8635 | 0.2416 | 0.42909 | 0.036203 | 2210 | Citrus groves | KSC-12-NIRL | KSC Citrus Grove Termination Jerome Rd West | 946.196 | Kennedy Space Center | Not provided | Citrus Grove Termination Jerome Road West | Grove lease termination resulted in abandonment of previously fertilized areas. | Fertilizer Reduction | Completed | 2010 | 184 | 851 | B | N/A | Not provided | Not provided | Not provided | Not provided | N/A | Non-structural | 2013 | North Indian River Lagoon | N/A | N/A | Previous area | yes | 105.6611 | 606.4065
17301 | Natural Lands | North IRL | B | IR6-7 | 0.36 | 0.53 | 0.096279 | 2.8635 | 0.2416 | 0.2757 | 0.023261 | 3100 | Herbaceous Dry Prairie | KSC-12-NIRL | KSC Citrus Grove Termination Jerome Rd West | 946.196 | Kennedy Space Center | Not provided | Citrus Grove Termination Jerome Road West | Grove lease termination resulted in abandonment of previously fertilized areas. | Fertilizer Reduction | Completed | 2010 | 184 | 851 | B | N/A | Not provided | Not provided | Not provided | Not provided | N/A | Non-structural | 2013 | North Indian River Lagoon | N/A | N/A | Previous area | yes | 81.0464 | 389.6291
17302 | Natural Lands | North IRL | B | IR6-7 | 0.36 | 0.53 | 0.11889 | 2.8635 | 0.2416 | 0.34044 | 0.028723 | 6170 | Mixed wetland hardwoods | KSC-12-NIRL | KSC Citrus Grove Termination Jerome Rd West | 946.196 | Kennedy Space Center | Not provided | Citrus Grove Termination Jerome Road West | Grove lease termination resulted in abandonment of previously fertilized areas. | Fertilizer Reduction | Completed | 2010 | 184 | 851 | B | N/A | Not provided | Not provided | Not provided | Not provided | N/A | Non-structural | 2013 | North Indian River Lagoon | N/A | N/A | Previous area | yes | 128.2024 | 481.1185
17303 | Agricultural Lands | North IRL | B | IR6-7 | 0.36 | 0.53 | 0.61776 | 2.4188 | 0.26588 | 1.4942 | 0.16425 | 2210 | Citrus groves | KSC-12-NIRL | KSC Citrus Grove Termination Jerome Rd West | 946.196 | Kennedy Space Center | Not provided | Citrus Grove Termination Jerome Road West | Grove lease termination resulted in abandonment of previously fertilized areas. | Fertilizer Reduction | Completed | 2010 | 184 | 851 | B | N/A | Not provided | Not provided | Not provided | Not provided | N/A | Non-structural | 2013 | North Indian River Lagoon | N/A | N/A | Previous area | yes | 200 | 2500
17304 | Agricultural Lands | North IRL | B | IR6-7 | 0.36 | 0.53 | 0.41453 | 3.4256 | 0.26273 | 1.42 | 0.10891 | 2210 | Citrus groves | KSC-12-NIRL | KSC Citrus Grove Termination Jerome Rd West | 946.196 | Kennedy Space Center | Not provided | Citrus Grove Termination Jerome Road West | Grove lease termination resulted in abandonment of previously fertilized areas. | Fertilizer Reduction | Completed | 2010 | 184 | 851 | B | N/A | Not provided | Not provided | Not provided | Not provided | N/A | Non-structural | 2013 | North Indian River Lagoon | N/A | N/A | Previous area | yes | 167.1242 | 1677.5332
17305 | Natural Lands | North IRL | B | IR6-7 | 0.36 | 0.53 | 0.0024 | 3.4256 | 0.26273 | 0.0082214 | 0.00063055 | 6170 | Mixed wetland hardwoods | KSC-12-NIRL | KSC Citrus Grove Termination Jerome Rd West | 946.196 | Kennedy Space Center | Not provided | Citrus Grove Termination Jerome Road West | Grove lease termination resulted in abandonment of previously fertilized areas. | Fertilizer Reduction | Completed | 2010 | 184 | 851 | B | N/A | Not provided | Not provided | Not provided | Not provided | N/A | Non-structural | 2013 | North Indian River Lagoon | N/A | N/A | Previous area | yes | 100.4343 | 9.7124
17306 | Agricultural Lands | North IRL | B | IR6-7 | 0.36 | 0.53 | 0.4817 | 2.323 | 0.2513 | 1.119 | 0.12105 | 2210 | Citrus groves | KSC-12-NIRL | KSC Citrus Grove Termination Jerome Rd West | 946.196 | Kennedy Space Center | Not provided | Citrus Grove Termination Jerome Road West | Grove lease termination resulted in abandonment of previously fertilized areas. | Fertilizer Reduction | Completed | 2010 | 184 | 851 | B | N/A | Not provided | Not provided | Not provided | Not provided | N/A | Non-structural | 2013 | North Indian River Lagoon | N/A | N/A | Previous area | yes | 181.5945 | 1949.3532
17307 | Natural Lands | North IRL | B | IR6-7 | 0.36 | 0.53 | 0.13607 | 2.323 | 0.2513 | 0.31608 | 0.034193 | 3100 | Herbaceous Dry Prairie | KSC-12-NIRL | KSC Citrus Grove Termination Jerome Rd West | 946.196 | Kennedy Space Center | Not provided | Citrus Grove Termination Jerome Road West | Grove lease termination resulted in abandonment of previously fertilized areas. | Fertilizer Reduction | Completed | 2010 | 184 | 851 | B | N/A | Not provided | Not provided | Not provided | Not provided | N/A | Non-structural | 2013 | North Indian River Lagoon | N/A | N/A | Previous area | yes | 119.6699 | 550.6468
17308 | Agricultural Lands | North IRL | B | IR6-7 | 0.36 | 0.53 | 0.61776 | 3.5457 | 0.31087 | 2.1904 | 0.19204 | 2210 | Citrus groves | KSC-12-NIRL | KSC Citrus Grove Termination Jerome Rd West | 946.196 | Kennedy Space Center | Not provided | Citrus Grove Termination Jerome Road West | Grove lease termination resulted in abandonment of previously fertilized areas. | Fertilizer Reduction | Completed | 2010 | 184 | 851 | B | N/A | Not provided | Not provided | Not provided | Not provided | N/A | Non-structural | 2013 | North Indian River Lagoon | N/A | N/A | Previous area | yes | 200 | 2500
17309 | Agricultural Lands | North IRL | B | IR6-7 | 0.36 | 0.53 | 0.10982 | 2.224 | 0.16608 | 0.24423 | 0.018238 | 2210 | Citrus groves | KSC-12-NIRL | KSC Citrus Grove Termination Jerome Rd West | 946.196 | Kennedy Space Center | Not provided | Citrus Grove Termination Jerome Road West | Grove lease termination resulted in abandonment of previously fertilized areas. | Fertilizer Reduction | Completed | 2010 | 184 | 851 | B | N/A | Not provided | Not provided | Not provided | Not provided | N/A | Non-structural | 2013 | North Indian River Lagoon | N/A | N/A | Previous area | yes | 117.7856 | 444.4201
17310 | Natural Lands | North IRL | B | IR6-7 | 0.36 | 0.53 | 0.469 | 2.224 | 0.16608 | 1.043 | 0.077889 | 3100 | Herbaceous Dry Prairie | KSC-12-NIRL | KSC Citrus Grove Termination Jerome Rd West | 946.196 | Kennedy Space Center | Not provided | Citrus Grove Termination Jerome Road West | Grove lease termination resulted in abandonment of previously fertilized areas. | Fertilizer Reduction | Completed | 2010 | 184 | 851 | B | N/A | Not provided | Not provided | Not provided | Not provided | N/A | Non-structural | 2013 | North Indian River Lagoon | N/A | N/A | Previous area | yes | 175.9296 | 1897.9608
17311 | Natural Lands | North IRL | B | IR6-7 | 0.36 | 0.53 | 0.038949 | 2.224 | 0.16608 | 0.08662 | 0.0064684 | 5300 | Reservoirs | KSC-12-NIRL | KSC Citrus Grove Termination Jerome Rd West | 946.196 | Kennedy Space Center | Not provided | Citrus Grove Termination Jerome Road West | Grove lease termination resulted in abandonment of previously fertilized areas. | Fertilizer Reduction | Completed | 2010 | 184 | 851 | B | N/A | Not provided | Not provided | Not provided | Not provided | N/A | Non-structural | 2013 | North Indian River Lagoon | N/A | N/A | Previous area | yes | 106.3071 | 157.6191
17312 | Agricultural Lands | North IRL | B | IR6-7 | 0.36 | 0.53 | 0.61776 | 2.3512 | 0.25657 | 1.4525 | 0.1585 | 2210 | Citrus groves | KSC-12-NIRL | KSC Citrus Grove Termination Jerome Rd West | 946.196 | Kennedy Space Center | Not provided | Citrus Grove Termination Jerome Road West | Grove lease termination resulted in abandonment of previously fertilized areas. | Fertilizer Reduction | Completed | 2010 | 184 | 851 | B | N/A | Not provided | Not provided | Not provided | Not provided | N/A | Non-structural | 2013 | North Indian River Lagoon | N/A | N/A | Previous area | yes | 200 | 2500
17313 | Agricultural Lands | North IRL | B | IR6-7 | 0.36 | 0.53 | 0.2277 | 3.6176 | 0.26147 | 0.82373 | 0.059537 | 2210 | Citrus groves | KSC-12-NIRL | KSC Citrus Grove Termination Jerome Rd West | 946.196 | Kennedy Space Center | Not provided | Citrus Grove Termination Jerome Road West | Grove lease termination resulted in abandonment of previously fertilized areas. | Fertilizer Reduction | Completed | 2010 | 184 | 851 | B | N/A | Not provided | Not provided | Not provided | Not provided | N/A | Non-structural | 2013 | North Indian River Lagoon | N/A | N/A | Previous area | yes | 134.6888 | 921.4655
17314 | Natural Lands | North IRL | B | IR6-7 | 0.36 | 0.53 | 0.00070564 | 3.6176 | 0.26147 | 0.0025528 | 0.00018451 | 6170 | Mixed wetland hardwoods | KSC-12-NIRL | KSC Citrus Grove Termination Jerome Rd West | 946.196 | Kennedy Space Center | Not provided | Citrus Grove Termination Jerome Road West | Grove lease termination resulted in abandonment of previously fertilized areas. | Fertilizer Reduction | Completed | 2010 | 184 | 851 | B | N/A | Not provided | Not provided | Not provided | Not provided | N/A | Non-structural | 2013 | North Indian River Lagoon | N/A | N/A | Previous area | yes | 30.7306 | 2.8556
17315 | Agricultural Lands | North IRL | B | IR6-7 | 0.36 | 0.53 | 0.60694 | 3.3294 | 0.27952 | 2.0208 | 0.16965 | 2210 | Citrus groves | KSC-12-NIRL | KSC Citrus Grove Termination Jerome Rd West | 946.196 | Kennedy Space Center | Not provided | Citrus Grove Termination Jerome Road West | Grove lease termination resulted in abandonment of previously fertilized areas. | Fertilizer Reduction | Completed | 2010 | 184 | 851 | B | N/A | Not provided | Not provided | Not provided | Not provided | N/A | Non-structural | 2013 | North Indian River Lagoon | N/A | N/A | Previous area | yes | 194.6377 | 2456.1898
17316 | Natural Lands | North IRL | B | IR6-7 | 0.36 | 0.53 | 0.0011172 | 3.3294 | 0.27952 | 0.0037196 | 0.00031227 | 6170 | Mixed wetland hardwoods | KSC-12-NIRL | KSC Citrus Grove Termination Jerome Rd West | 946.196 | Kennedy Space Center | Not provided | Citrus Grove Termination Jerome Road West | Grove lease termination resulted in abandonment of previously fertilized areas. | Fertilizer Reduction | Completed | 2010 | 184 | 851 | B | N/A | Not provided | Not provided | Not provided | Not provided | N/A | Non-structural | 2013 | North Indian River Lagoon | N/A | N/A | Previous area | yes | 26.3545 | 4.5211
17317 | Natural Lands | North IRL | B | IR6-7 | 0.36 | 0.53 | 0.43922 | 0 | 0 | 0 | 0 | 5300 | Reservoirs | KSC-12-NIRL | KSC Citrus Grove Termination Jerome Rd West | 946.196 | Kennedy Space Center | Not provided | Citrus Grove Termination Jerome Road West | Grove lease termination resulted in abandonment of previously fertilized areas. | Fertilizer Reduction | Completed | 2010 | 184 | 851 | B | N/A | Not provided | Not provided | Not provided | Not provided | N/A | Non-structural | 2013 | North Indian River Lagoon | N/A | N/A | Previous area | yes | 173.3886 | 1777.4562
17318 | Agricultural Lands | North IRL | B | IR6-7 | 0.36 | 0.53 | 0.61776 | 2.5126 | 0.27877 | 1.5522 | 0.17222 | 2210 | Citrus groves | KSC-12-NIRL | KSC Citrus Grove Termination Jerome Rd West | 946.196 | Kennedy Space Center | Not provided | Citrus Grove Termination Jerome Road West | Grove lease termination resulted in abandonment of previously fertilized areas. | Fertilizer Reduction | Completed | 2010 | 184 | 851 | B | N/A | Not provided | Not provided | Not provided | Not provided | N/A | Non-structural | 2013 | North Indian River Lagoon | N/A | N/A | Previous area | yes | 200 | 2500
17319 | Agricultural Lands | North IRL | B | IR6-7 | 0.36 | 0.53 | 0.49316 | 2.2162 | 0.23685 | 1.093 | 0.11681 | 2210 | Citrus groves | KSC-12-NIRL | KSC Citrus Grove Termination Jerome Rd West | 946.196 | Kennedy Space Center | Not provided | Citrus Grove Termination Jerome Road West | Grove lease termination resulted in abandonment of previously fertilized areas. | Fertilizer Reduction | Completed | 2010 | 184 | 851 | B | N/A | Not provided | Not provided | Not provided | Not provided | N/A | Non-structural | 2013 | North Indian River Lagoon | N/A | N/A | Previous area | yes | 182.3869 | 1995.7448
17320 | Natural Lands | North IRL | B | IR6-7 | 0.36 | 0.53 | 0.1246 | 2.2162 | 0.23685 | 0.27615 | 0.029513 | 3100 | Herbaceous Dry Prairie | KSC-12-NIRL | KSC Citrus Grove Termination Jerome Rd West | 946.196 | Kennedy Space Center | Not provided | Citrus Grove Termination Jerome Road West | Grove lease termination resulted in abandonment of previously fertilized areas. | Fertilizer Reduction | Completed | 2010 | 184 | 851 | B | N/A | Not provided | Not provided | Not provided | Not provided | N/A | Non-structural | 2013 | North Indian River Lagoon | N/A | N/A | Previous area | yes | 114.518 | 504.2552
17321 | Natural Lands | North IRL | B | IR6-7 | 0.36 | 0.53 | 0.26754 | 0 | 0 | 0 | 0 | 3100 | Herbaceous Dry Prairie | KSC-12-NIRL | KSC Citrus Grove Termination Jerome Rd West | 946.196 | Kennedy Space Center | Not provided | Citrus Grove Termination Jerome Road West | Grove lease termination resulted in abandonment of previously fertilized areas. | Fertilizer Reduction | Completed | 2010 | 184 | 851 | B | N/A | Not provided | Not provided | Not provided | Not provided | N/A | Non-structural | 2013 | North Indian River Lagoon | N/A | N/A | Previous area | yes | 143.6352 | 1082.7059
17322 | Natural Lands | North IRL | B | IR6-7 | 0.36 | 0.53 | 0.29547 | 0 | 0 | 0 | 0 | 5300 | Reservoirs | KSC-12-NIRL | KSC Citrus Grove Termination Jerome Rd West | 946.196 | Kennedy Space Center | Not provided | Citrus Grove Termination Jerome Road West | Grove lease termination resulted in abandonment of previously fertilized areas. | Fertilizer Reduction | Completed | 2010 | 184 | 851 | B | N/A | Not provided | Not provided | Not provided | Not provided | N/A | Non-structural | 2013 | North Indian River Lagoon | N/A | N/A | Previous area | yes | 147.9481 | 1195.736
17323 | Natural Lands | North IRL | B | IR6-7 | 0.36 | 0.53 | 0.054748 | 0 | 0 | 0 | 0 | 5300 | Reservoirs | KSC-12-NIRL | KSC Citrus Grove Termination Jerome Rd West | 946.196 | Kennedy Space Center | Not provided | Citrus Grove Termination Jerome Road West | Grove lease termination resulted in abandonment of previously fertilized areas. | Fertilizer Reduction | Completed | 2010 | 184 | 851 | B | N/A | Not provided | Not provided | Not provided | Not provided | N/A | Non-structural | 2013 | North Indian River Lagoon | N/A | N/A | Previous area | yes | 109.0706 | 221.5582
17324 | Agricultural Lands | North IRL | B | IR6-7 | 0.36 | 0.53 | 0.16896 | 2.798 | 0.24108 | 0.47275 | 0.040732 | 2210 | Citrus groves | KSC-12-NIRL | KSC Citrus Grove Termination Jerome Rd West | 946.196 | Kennedy Space Center | Not provided | Citrus Grove Termination Jerome Road West | Grove lease termination resulted in abandonment of previously fertilized areas. | Fertilizer Reduction | Completed | 2010 | 184 | 851 | B | N/A | Not provided | Not provided | Not provided | Not provided | N/A | Non-structural | 2013 | North Indian River Lagoon | N/A | N/A | Previous area | yes | 101.9359 | 683.7541
17325 | Agricultural Lands | North IRL | B | IR6-7 | 0.36 | 0.53 | 0.023887 | 2.798 | 0.24108 | 0.066836 | 0.0057586 | 2210 | Citrus groves | KSC-12-NIRL | KSC Citrus Grove Termination Jerome Rd West | 946.196 | Kennedy Space Center | Not provided | Citrus Grove Termination Jerome Road West | Grove lease termination resulted in abandonment of previously fertilized areas. | Fertilizer Reduction | Completed | 2010 | 184 | 851 | B | N/A | Not provided | Not provided | Not provided | Not provided | N/A | Non-structural | 2013 | North Indian River Lagoon | N/A | N/A | Previous area | yes | 49.7966 | 96.668
17326 | Natural Lands | North IRL | B | IR6-7 | 0.36 | 0.53 | 0.023814 | 2.798 | 0.24108 | 0.06663 | 0.0057409 | 6170 | Mixed wetland hardwoods | KSC-12-NIRL | KSC Citrus Grove Termination Jerome Rd West | 946.196 | Kennedy Space Center | Not provided | Citrus Grove Termination Jerome Road West | Grove lease termination resulted in abandonment of previously fertilized areas. | Fertilizer Reduction | Completed | 2010 | 184 | 851 | B | N/A | Not provided | Not provided | Not provided | Not provided | N/A | Non-structural | 2013 | North Indian River Lagoon | N/A | N/A | Previous area | yes | 105.3842 | 96.3702
17327 | Agricultural Lands | North IRL | B | IR6-7 | 0.36 | 0.53 | 0.61624 | 3.3142 | 0.2792 | 2.0424 | 0.17206 | 2210 | Citrus groves | KSC-12-NIRL | KSC Citrus Grove Termination Jerome Rd West | 946.196 | Kennedy Space Center | Not provided | Citrus Grove Termination Jerome Road West | Grove lease termination resulted in abandonment of previously fertilized areas. | Fertilizer Reduction | Completed | 2010 | 184 | 851 | B | N/A | Not provided | Not provided | Not provided | Not provided | N/A | Non-structural | 2013 | North Indian River Lagoon | N/A | N/A | Previous area | yes | 200.4821 | 2493.8468
17328 | Natural Lands | North IRL | B | IR6-7 | 0.36 | 0.53 | 0.00061863 | 3.3142 | 0.2792 | 0.0020503 | 0.00017272 | 6170 | Mixed wetland hardwoods | KSC-12-NIRL | KSC Citrus Grove Termination Jerome Rd West | 946.196 | Kennedy Space Center | Not provided | Citrus Grove Termination Jerome Road West | Grove lease termination resulted in abandonment of previously fertilized areas. | Fertilizer Reduction | Completed | 2010 | 184 | 851 | B | N/A | Not provided | Not provided | Not provided | Not provided | N/A | Non-structural | 2013 | North Indian River Lagoon | N/A | N/A | Previous area | yes | 17.9484 | 2.5035
17329 | Agricultural Lands | North IRL | B | IR6-7 | 0.36 | 0.53 | 0.61631 | 2.6342 | 0.28384 | 1.6235 | 0.17494 | 2210 | Citrus groves | KSC-12-NIRL | KSC Citrus Grove Termination Jerome Rd West | 946.196 | Kennedy Space Center | Not provided | Citrus Grove Termination Jerome Road West | Grove lease termination resulted in abandonment of previously fertilized areas. | Fertilizer Reduction | Completed | 2010 | 184 | 851 | B | N/A | Not provided | Not provided | Not provided | Not provided | N/A | Non-structural | 2013 | North Indian River Lagoon | N/A | N/A | Previous area | yes | 198.6115 | 2494.1276
17330 | Kennedy Space Center | North IRL | B | IR6-7 | 0.36 | 0.53 | 0.00059176 | 2.6342 | 0.28384 | 0.0015588 | 0.00016797 | 8140 | Roads and Highways | KSC-12-NIRL | KSC Citrus Grove Termination Jerome Rd West | 946.196 | Kennedy Space Center | Not provided | Citrus Grove Termination Jerome Road West | Grove lease termination resulted in abandonment of previously fertilized areas. | Fertilizer Reduction | Completed | 2010 | 184 | 851 | B | N/A | Not provided | Not provided | Not provided | Not provided | N/A | Non-structural | 2013 | North Indian River Lagoon | N/A | N/A | Previous area | yes | 15.8493 | 2.3948
17331 | Agricultural Lands | North IRL | B | IR6-7 | 0.36 | 0.53 | 0.03371 | 2.9916 | 0.22121 | 0.10085 | 0.0074572 | 2210 | Citrus groves | KSC-12-NIRL | KSC Citrus Grove Termination Jerome Rd West | 946.196 | Kennedy Space Center | Not provided | Citrus Grove Termination Jerome Road West | Grove lease termination resulted in abandonment of previously fertilized areas. | Fertilizer Reduction | Completed | 2010 | 184 | 851 | B | N/A | Not provided | Not provided | Not provided | Not provided | N/A | Non-structural | 2013 | North Indian River Lagoon | N/A | N/A | Previous area | yes | 54.5977 | 136.4212
17332 | Natural Lands | North IRL | B | IR6-7 | 0.36 | 0.53 | 0.58405 | 2.9916 | 0.22121 | 1.7472 | 0.1292 | 3100 | Herbaceous Dry Prairie | KSC-12-NIRL | KSC Citrus Grove Termination Jerome Rd West | 946.196 | Kennedy Space Center | Not provided | Citrus Grove Termination Jerome Road West | Grove lease termination resulted in abandonment of previously fertilized areas. | Fertilizer Reduction | Completed | 2010 | 184 | 851 | B | N/A | Not provided | Not provided | Not provided | Not provided | N/A | Non-structural | 2013 | North Indian River Lagoon | N/A | N/A | Previous area | yes | 191.4167 | 2363.5788
17333 | Natural Lands | North IRL | B | IR6-7 | 0.36 | 0.53 | 0.13946 | 8.3359 | 1.2034 | 1.1625 | 0.16783 | 4200 | Upland Hardwood Forest | KSC-12-NIRL | KSC Citrus Grove Termination Jerome Rd West | 946.196 | Kennedy Space Center | Not provided | Citrus Grove Termination Jerome Road West | Grove lease termination resulted in abandonment of previously fertilized areas. | Fertilizer Reduction | Completed | 2010 | 184 | 851 | B | N/A | Not provided | Not provided | Not provided | Not provided | N/A | Non-structural | 2013 | North Indian River Lagoon | N/A | N/A | Previous area | yes | 122.5965 | 564.362
17334 | Agricultural Lands | North IRL | B | IR6-7 | 0.36 | 0.53 | 0.61776 | 3.118 | 0.25038 | 1.9262 | 0.15468 | 2210 | Citrus groves | KSC-12-NIRL | KSC Citrus Grove Termination Jerome Rd West | 946.196 | Kennedy Space Center | Not provided | Citrus Grove Termination Jerome Road West | Grove lease termination resulted in abandonment of previously fertilized areas. | Fertilizer Reduction | Completed | 2010 | 184 | 851 | B | N/A | Not provided | Not provided | Not provided | Not provided | N/A | Non-structural | 2013 | North Indian River Lagoon | N/A | N/A | Previous area | yes | 200 | 2500
17335 | Agricultural Lands | North IRL | B | IR6-7 | 0.36 | 0.53 | 0.61776 | 2.9578 | 0.3401 | 1.8272 | 0.2101 | 2210 | Citrus groves | KSC-12-NIRL | KSC Citrus Grove Termination Jerome Rd West | 946.196 | Kennedy Space Center | Not provided | Citrus Grove Termination Jerome Road West | Grove lease termination resulted in abandonment of previously fertilized areas. | Fertilizer Reduction | Completed | 2010 | 184 | 851 | B | N/A | Not provided | Not provided | Not provided | Not provided | N/A | Non-structural | 2013 | North Indian River Lagoon | N/A | N/A | Previous area | yes | 200 | 2500
17336 | Agricultural Lands | North IRL | B | IR6-7 | 0.36 | 0.53 | 0.28445 | 3.1612 | 0.42331 | 0.89921 | 0.12041 | 2240 | Abandoned tree crops | KSC-12-NIRL | KSC Citrus Grove Termination Jerome Rd West | 946.196 | Kennedy Space Center | Not provided | Citrus Grove Termination Jerome Road West | Grove lease termination resulted in abandonment of previously fertilized areas. | Fertilizer Reduction | Completed | 2010 | 184 | 851 | B | N/A | Not provided | Not provided | Not provided | Not provided | N/A | Non-structural | 2013 | North Indian River Lagoon | N/A | N/A | Previous area | yes | 145.7258 | 1151.1357
17337 | Agricultural Lands | North IRL | B | IR6-7 | 0.36 | 0.53 | 0.0018534 | 0.24669 | 0.011644 | 0.00045722 | 2.1581e-05 | 2210 | Citrus groves | KSC-12-NIRL | KSC Citrus Grove Termination Jerome Rd West | 946.196 | Kennedy Space Center | Not provided | Citrus Grove Termination Jerome Road West | Grove lease termination resulted in abandonment of previously fertilized areas. | Fertilizer Reduction | Completed | 2010 | 184 | 851 | B | N/A | Not provided | Not provided | Not provided | Not provided | N/A | Non-structural | 2013 | North Indian River Lagoon | N/A | N/A | Previous area | yes | 43.9354 | 7.5006
17338 | Agricultural Lands | North IRL | B | IR6-7 | 0.36 | 0.53 | 0.61311 | 2.9681 | 0.33996 | 1.8197 | 0.20843 | 2210 | Citrus groves | KSC-12-NIRL | KSC Citrus Grove Termination Jerome Rd West | 946.196 | Kennedy Space Center | Not provided | Citrus Grove Termination Jerome Road West | Grove lease termination resulted in abandonment of previously fertilized areas. | Fertilizer Reduction | Completed | 2010 | 184 | 851 | B | N/A | Not provided | Not provided | Not provided | Not provided | N/A | Non-structural | 2013 | North Indian River Lagoon | N/A | N/A | Previous area | yes | 198.5612 | 2481.1571
17339 | Natural Lands | North IRL | B | IR6-7 | 0.36 | 0.53 | 0.001773 | 2.9681 | 0.33996 | 0.0052623 | 0.00060273 | 6300 | Wetland Forested Mixed | KSC-12-NIRL | KSC Citrus Grove Termination Jerome Rd West | 946.196 | Kennedy Space Center | Not provided | Citrus Grove Termination Jerome Road West | Grove lease termination resulted in abandonment of previously fertilized areas. | Fertilizer Reduction | Completed | 2010 | 184 | 851 | B | N/A | Not provided | Not provided | Not provided | Not provided | N/A | Non-structural | 2013 | North Indian River Lagoon | N/A | N/A | Previous area | yes | 51.2527 | 7.175
17340 | Agricultural Lands | North IRL | B | IR6-7 | 0.36 | 0.53 | 0.61776 | 3.5057 | 0.30492 | 2.1657 | 0.18837 | 2210 | Citrus groves | KSC-12-NIRL | KSC Citrus Grove Termination Jerome Rd West | 946.196 | Kennedy Space Center | Not provided | Citrus Grove Termination Jerome Road West | Grove lease termination resulted in abandonment of previously fertilized areas. | Fertilizer Reduction | Completed | 2010 | 184 | 851 | B | N/A | Not provided | Not provided | Not provided | Not provided | N/A | Non-structural | 2013 | North Indian River Lagoon | N/A | N/A | Previous area | yes | 200 | 2500
17341 | Agricultural Lands | North IRL | B | IR6-7 | 0.36 | 0.53 | 0.30081 | 3.7977 | 0.29738 | 1.1424 | 0.089452 | 2210 | Citrus groves | KSC-12-NIRL | KSC Citrus Grove Termination Jerome Rd West | 946.196 | Kennedy Space Center | Not provided | Citrus Grove Termination Jerome Road West | Grove lease termination resulted in abandonment of previously fertilized areas. | Fertilizer Reduction | Completed | 2010 | 184 | 851 | B | N/A | Not provided | Not provided | Not provided | Not provided | N/A | Non-structural | 2013 | North Indian River Lagoon | N/A | N/A | Previous area | yes | 154.5763 | 1217.3158
17342 | Natural Lands | North IRL | B | IR6-7 | 0.36 | 0.53 | 0.0029475 | 3.7977 | 0.29738 | 0.011194 | 0.00087651 | 6170 | Mixed wetland hardwoods | KSC-12-NIRL | KSC Citrus Grove Termination Jerome Rd West | 946.196 | Kennedy Space Center | Not provided | Citrus Grove Termination Jerome Road West | Grove lease termination resulted in abandonment of previously fertilized areas. | Fertilizer Reduction | Completed | 2010 | 184 | 851 | B | N/A | Not provided | Not provided | Not provided | Not provided | N/A | Non-structural | 2013 | North Indian River Lagoon | N/A | N/A | Previous area | yes | 110.127 | 11.9281
17343 | Agricultural Lands | North IRL | B | IR6-7 | 0.36 | 0.53 | 0.61776 | 3.4229 | 0.29255 | 2.1145 | 0.18072 | 2210 | Citrus groves | KSC-12-NIRL | KSC Citrus Grove Termination Jerome Rd West | 946.196 | Kennedy Space Center | Not provided | Citrus Grove Termination Jerome Road West | Grove lease termination resulted in abandonment of previously fertilized areas. | Fertilizer Reduction | Completed | 2010 | 184 | 851 | B | N/A | Not provided | Not provided | Not provided | Not provided | N/A | Non-structural | 2013 | North Indian River Lagoon | N/A | N/A | Previous area | yes | 200 | 2500
17344 | Natural Lands | North IRL | B | IR6-7 | 0.36 | 0.53 | 0.087493 | 0 | 0 | 0 | 0 | 3100 | Herbaceous Dry Prairie | KSC-12-NIRL | KSC Citrus Grove Termination Jerome Rd West | 946.196 | Kennedy Space Center | Not provided | Citrus Grove Termination Jerome Road West | Grove lease termination resulted in abandonment of previously fertilized areas. | Fertilizer Reduction | Completed | 2010 | 184 | 851 | B | N/A | Not provided | Not provided | Not provided | Not provided | N/A | Non-structural | 2013 | North Indian River Lagoon | N/A | N/A | Previous area | yes | 118.7995 | 354.0715
17345 | Natural Lands | North IRL | B | IR6-7 | 0.36 | 0.53 | 0.53027 | 0 | 0 | 0 | 0 | 5300 | Reservoirs | KSC-12-NIRL | KSC Citrus Grove Termination Jerome Rd West | 946.196 | Kennedy Space Center | Not provided | Citrus Grove Termination Jerome Road West | Grove lease termination resulted in abandonment of previously fertilized areas. | Fertilizer Reduction | Completed | 2010 | 184 | 851 | B | N/A | Not provided | Not provided | Not provided | Not provided | N/A | Non-structural | 2013 | North Indian River Lagoon | N/A | N/A | Previous area | yes | 187.3054 | 2145.9285
17346 | Agricultural Lands | North IRL | B | IR6-7 | 0.36 | 0.53 | 0.61776 | 2.4663 | 0.27239 | 1.5236 | 0.16827 | 2210 | Citrus groves | KSC-12-NIRL | KSC Citrus Grove Termination Jerome Rd West | 946.196 | Kennedy Space Center | Not provided | Citrus Grove Termination Jerome Road West | Grove lease termination resulted in abandonment of previously fertilized areas. | Fertilizer Reduction | Completed | 2010 | 184 | 851 | B | N/A | Not provided | Not provided | Not provided | Not provided | N/A | Non-structural | 2013 | North Indian River Lagoon | N/A | N/A | Previous area | yes | 200 | 2500
17347 | Agricultural Lands | North IRL | B | IR6-7 | 0.36 | 0.53 | 0.61776 | 3.3244 | 0.28057 | 2.0537 | 0.17332 | 2210 | Citrus groves | KSC-12-NIRL | KSC Citrus Grove Termination Jerome Rd West | 946.196 | Kennedy Space Center | Not provided | Citrus Grove Termination Jerome Road West | Grove lease termination resulted in abandonment of previously fertilized areas. | Fertilizer Reduction | Completed | 2010 | 184 | 851 | B | N/A | Not provided | Not provided | Not provided | Not provided | N/A | Non-structural | 2013 | North Indian River Lagoon | N/A | N/A | Previous area | yes | 200 | 2500
17348 | Agricultural Lands | North IRL | B | IR6-7 | 0.36 | 0.53 | 0.61776 | 2.4791 | 0.27415 | 1.5315 | 0.16936 | 2210 | Citrus groves | KSC-12-NIRL | KSC Citrus Grove Termination Jerome Rd West | 946.196 | Kennedy Space Center | Not provided | Citrus Grove Termination Jerome Road West | Grove lease termination resulted in abandonment of previously fertilized areas. | Fertilizer Reduction | Completed | 2010 | 184 | 851 | B | N/A | Not provided | Not provided | Not provided | Not provided | N/A | Non-structural | 2013 | North Indian River Lagoon | N/A | N/A | Previous area | yes | 200 | 2500
17349 | Agricultural Lands | North IRL | B | IR6-7 | 0.36 | 0.53 | 0.61776 | 3.3318 | 0.28148 | 2.0583 | 0.17389 | 2210 | Citrus groves | KSC-12-NIRL | KSC Citrus Grove Termination Jerome Rd West | 946.196 | Kennedy Space Center | Not provided | Citrus Grove Termination Jerome Road West | Grove lease termination resulted in abandonment of previously fertilized areas. | Fertilizer Reduction | Completed | 2010 | 184 | 851 | B | N/A | Not provided | Not provided | Not provided | Not provided | N/A | Non-structural | 2013 | North Indian River Lagoon | N/A | N/A | Previous area | yes | 200 | 2500
17350 | Agricultural Lands | North IRL | B | IR6-7 | 0.36 | 0.53 | 0.36493 | 3.0092 | 0.47101 | 1.0981 | 0.17189 | 2240 | Abandoned tree crops | KSC-12-NIRL | KSC Citrus Grove Termination Jerome Rd West | 946.196 | Kennedy Space Center | Not provided | Citrus Grove Termination Jerome Road West | Grove lease termination resulted in abandonment of previously fertilized areas. | Fertilizer Reduction | Completed | 2010 | 184 | 851 | B | N/A | Not provided | Not provided | Not provided | Not provided | N/A | Non-structural | 2013 | North Indian River Lagoon | N/A | N/A | Previous area | yes | 159.0873 | 1476.8133
17351 | Natural Lands | North IRL | B | IR6-7 | 0.36 | 0.53 | 0.0039154 | 3.0092 | 0.47101 | 0.011782 | 0.0018442 | 6300 | Wetland Forested Mixed | KSC-12-NIRL | KSC Citrus Grove Termination Jerome Rd West | 946.196 | Kennedy Space Center | Not provided | Citrus Grove Termination Jerome Road West | Grove lease termination resulted in abandonment of previously fertilized areas. | Fertilizer Reduction | Completed | 2010 | 184 | 851 | B | N/A | Not provided | Not provided | Not provided | Not provided | N/A | Non-structural | 2013 | North Indian River Lagoon | N/A | N/A | Previous area | yes | 100.6633 | 15.845
17352 | Agricultural Lands | North IRL | B | IR6-7 | 0.36 | 0.53 | 0.59483 | 2.3466 | 0.25568 | 1.3958 | 0.15209 | 2210 | Citrus groves | KSC-12-NIRL | KSC Citrus Grove Termination Jerome Rd West | 946.196 | Kennedy Space Center | Not provided | Citrus Grove Termination Jerome Road West | Grove lease termination resulted in abandonment of previously fertilized areas. | Fertilizer Reduction | Completed | 2010 | 184 | 851 | B | N/A | Not provided | Not provided | Not provided | Not provided | N/A | Non-structural | 2013 | North Indian River Lagoon | N/A | N/A | Previous area | yes | 192.4438 | 2407.1915
17353 | Natural Lands | North IRL | B | IR6-7 | 0.36 | 0.53 | 0.022933 | 2.3466 | 0.25568 | 0.053816 | 0.0058637 | 3100 | Herbaceous Dry Prairie | KSC-12-NIRL | KSC Citrus Grove Termination Jerome Rd West | 946.196 | Kennedy Space Center | Not provided | Citrus Grove Termination Jerome Road West | Grove lease termination resulted in abandonment of previously fertilized areas. | Fertilizer Reduction | Completed | 2010 | 184 | 851 | B | N/A | Not provided | Not provided | Not provided | Not provided | N/A | Non-structural | 2013 | North Indian River Lagoon | N/A | N/A | Previous area | yes | 49.1295 | 92.8085
17354 | Agricultural Lands | North IRL | B | IR6-7 | 0.36 | 0.53 | 0.25676 | 3.6018 | 0.26383 | 0.92479 | 0.067741 | 2210 | Citrus groves | KSC-12-NIRL | KSC Citrus Grove Termination Jerome Rd West | 946.196 | Kennedy Space Center | Not provided | Citrus Grove Termination Jerome Road West | Grove lease termination resulted in abandonment of previously fertilized areas. | Fertilizer Reduction | Completed | 2010 | 184 | 851 | B | N/A | Not provided | Not provided | Not provided | Not provided | N/A | Non-structural | 2013 | North Indian River Lagoon | N/A | N/A | Previous area | yes | 141.7149 | 1039.0626
17355 | Natural Lands | North IRL | B | IR6-7 | 0.36 | 0.53 | 0.11904 | 3.3792 | 0.23439 | 0.40227 | 0.027902 | 3200 | Shrub and Brushland | KSC-12-NIRL | KSC Citrus Grove Termination Jerome Rd West | 946.196 | Kennedy Space Center | Not provided | Citrus Grove Termination Jerome Road West | Grove lease termination resulted in abandonment of previously fertilized areas. | Fertilizer Reduction | Completed | 2010 | 184 | 851 | B | N/A | Not provided | Not provided | Not provided | Not provided | N/A | Non-structural | 2013 | North Indian River Lagoon | N/A | N/A | Previous area | yes | 119.2754 | 481.7525
17356 | Agricultural Lands | North IRL | B | IR6-7 | 0.36 | 0.53 | 0.35883 | 3.6726 | 0.30391 | 1.3178 | 0.10905 | 2210 | Citrus groves | KSC-12-NIRL | KSC Citrus Grove Termination Jerome Rd West | 946.196 | Kennedy Space Center | Not provided | Citrus Grove Termination Jerome Road West | Grove lease termination resulted in abandonment of previously fertilized areas. | Fertilizer Reduction | Completed | 2010 | 184 | 851 | B | N/A | Not provided | Not provided | Not provided | Not provided | N/A | Non-structural | 2013 | North Indian River Lagoon | N/A | N/A | Previous area | yes | 158.0869 | 1452.1176
17357 | Agricultural Lands | North IRL | B | IR6-7 | 0.36 | 0.53 | 0.61776 | 3.3594 | 0.28425 | 2.0753 | 0.1756 | 2210 | Citrus groves | KSC-12-NIRL | KSC Citrus Grove Termination Jerome Rd West | 946.196 | Kennedy Space Center | Not provided | Citrus Grove Termination Jerome Road West | Grove lease termination resulted in abandonment of previously fertilized areas. | Fertilizer Reduction | Completed | 2010 | 184 | 851 | B | N/A | Not provided | Not provided | Not provided | Not provided | N/A | Non-structural | 2013 | North Indian River Lagoon | N/A | N/A | Previous area | yes | 200 | 2500
17358 | Agricultural Lands | North IRL | B | IR6-7 | 0.36 | 0.53 | 0.61776 | 3.3436 | 0.28376 | 2.0655 | 0.17529 | 2210 | Citrus groves | KSC-12-NIRL | KSC Citrus Grove Termination Jerome Rd West | 946.196 | Kennedy Space Center | Not provided | Citrus Grove Termination Jerome Road West | Grove lease termination resulted in abandonment of previously fertilized areas. | Fertilizer Reduction | Completed | 2010 | 184 | 851 | B | N/A | Not provided | Not provided | Not provided | Not provided | N/A | Non-structural | 2013 | North Indian River Lagoon | N/A | N/A | Previous area | yes | 200 | 2500
17359 | Agricultural Lands | North IRL | B | IR6-7 | 0.36 | 0.53 | 0.30774 | 3.4218 | 0.24833 | 1.053 | 0.076422 | 2210 | Citrus groves | KSC-12-NIRL | KSC Citrus Grove Termination Jerome Rd West | 946.196 | Kennedy Space Center | Not provided | Citrus Grove Termination Jerome Road West | Grove lease termination resulted in abandonment of previously fertilized areas. | Fertilizer Reduction | Completed | 2010 | 184 | 851 | B | N/A | Not provided | Not provided | Not provided | Not provided | N/A | Non-structural | 2013 | North Indian River Lagoon | N/A | N/A | Previous area | yes | 149.9832 | 1245.3856
17360 | Natural Lands | North IRL | B | IR6-7 | 0.36 | 0.53 | 0.31002 | 3.4218 | 0.24833 | 1.0608 | 0.076988 | 6170 | Mixed wetland hardwoods | KSC-12-NIRL | KSC Citrus Grove Termination Jerome Rd West | 946.196 | Kennedy Space Center | Not provided | Citrus Grove Termination Jerome Road West | Grove lease termination resulted in abandonment of previously fertilized areas. | Fertilizer Reduction | Completed | 2010 | 184 | 851 | B | N/A | Not provided | Not provided | Not provided | Not provided | N/A | Non-structural | 2013 | North Indian River Lagoon | N/A | N/A | Previous area | yes | 150.3524 | 1254.6144
17361 | Agricultural Lands | North IRL | B | IR6-7 | 0.36 | 0.53 | 0.2406 | 2.9849 | 0.25376 | 0.71816 | 0.061054 | 2210 | Citrus groves | KSC-12-NIRL | KSC Citrus Grove Termination Jerome Rd West | 946.196 | Kennedy Space Center | Not provided | Citrus Grove Termination Jerome Road West | Grove lease termination resulted in abandonment of previously fertilized areas. | Fertilizer Reduction | Completed | 2010 | 184 | 851 | B | N/A | Not provided | Not provided | Not provided | Not provided | N/A | Non-structural | 2013 | North Indian River Lagoon | N/A | N/A | Previous area | yes | 141.5807 | 973.6824
17362 | Natural Lands | North IRL | B | IR6-7 | 0.36 | 0.53 | 0.25741 | 2.9849 | 0.25376 | 0.76834 | 0.065321 | 3100 | Herbaceous Dry Prairie | KSC-12-NIRL | KSC Citrus Grove Termination Jerome Rd West | 946.196 | Kennedy Space Center | Not provided | Citrus Grove Termination Jerome Road West | Grove lease termination resulted in abandonment of previously fertilized areas. | Fertilizer Reduction | Completed | 2010 | 184 | 851 | B | N/A | Not provided | Not provided | Not provided | Not provided | N/A | Non-structural | 2013 | North Indian River Lagoon | N/A | N/A | Previous area | yes | 161.3476 | 1041.7194
17363 | Natural Lands | North IRL | B | IR6-7 | 0.36 | 0.53 | 0.0058455 | 2.9849 | 0.25376 | 0.017448 | 0.0014833 | 3200 | Shrub and Brushland | KSC-12-NIRL | KSC Citrus Grove Termination Jerome Rd West | 946.196 | Kennedy Space Center | Not provided | Citrus Grove Termination Jerome Road West | Grove lease termination resulted in abandonment of previously fertilized areas. | Fertilizer Reduction | Completed | 2010 | 184 | 851 | B | N/A | Not provided | Not provided | Not provided | Not provided | N/A | Non-structural | 2013 | North Indian River Lagoon | N/A | N/A | Previous area | yes | 49.0371 | 23.656
17364 | Agricultural Lands | North IRL | B | IR6-7 | 0.36 | 0.53 | 0.31782 | 2.7655 | 0.25937 | 0.87892 | 0.082435 | 2210 | Citrus groves | KSC-12-NIRL | KSC Citrus Grove Termination Jerome Rd West | 946.196 | Kennedy Space Center | Not provided | Citrus Grove Termination Jerome Road West | Grove lease termination resulted in abandonment of previously fertilized areas. | Fertilizer Reduction | Completed | 2010 | 184 | 851 | B | N/A | Not provided | Not provided | Not provided | Not provided | N/A | Non-structural | 2013 | North Indian River Lagoon | N/A | N/A | Previous area | yes | 162.2549 | 1286.1818
17365 | Natural Lands | North IRL | B | IR6-7 | 0.36 | 0.53 | 0.20082 | 2.7655 | 0.25937 | 0.55534 | 0.052086 | 3200 | Shrub and Brushland | KSC-12-NIRL | KSC Citrus Grove Termination Jerome Rd West | 946.196 | Kennedy Space Center | Not provided | Citrus Grove Termination Jerome Road West | Grove lease termination resulted in abandonment of previously fertilized areas. | Fertilizer Reduction | Completed | 2010 | 184 | 851 | B | N/A | Not provided | Not provided | Not provided | Not provided | N/A | Non-structural | 2013 | North Indian River Lagoon | N/A | N/A | Previous area | yes | 134.4924 | 812.6696
17366 | Natural Lands | North IRL | B | IR6-7 | 0.36 | 0.53 | 0.098198 | 2.7655 | 0.25937 | 0.27156 | 0.02547 | 3200 | Shrub and Brushland | KSC-12-NIRL | KSC Citrus Grove Termination Jerome Rd West | 946.196 | Kennedy Space Center | Not provided | Citrus Grove Termination Jerome Road West | Grove lease termination resulted in abandonment of previously fertilized areas. | Fertilizer Reduction | Completed | 2010 | 184 | 851 | B | N/A | Not provided | Not provided | Not provided | Not provided | N/A | Non-structural | 2013 | North Indian River Lagoon | N/A | N/A | Previous area | yes | 89.3005 | 397.3928
17367 | Natural Lands | North IRL | B | IR6-7 | 0.36 | 0.53 | 4.305e-06 | 2.7655 | 0.25937 | 1.1905e-05 | 1.1166e-06 | 6170 | Mixed wetland hardwoods | KSC-12-NIRL | KSC Citrus Grove Termination Jerome Rd West | 946.196 | Kennedy Space Center | Not provided | Citrus Grove Termination Jerome Road West | Grove lease termination resulted in abandonment of previously fertilized areas. | Fertilizer Reduction | Completed | 2010 | 184 | 851 | B | N/A | Not provided | Not provided | Not provided | Not provided | N/A | Non-structural | 2013 | North Indian River Lagoon | N/A | N/A | Previous area | yes | 0.56534 | 0.017422
17368 | Agricultural Lands | North IRL | B | IR6-7 | 0.36 | 0.53 | 0.30617 | 3.511 | 0.25841 | 1.075 | 0.079117 | 2210 | Citrus groves | KSC-12-NIRL | KSC Citrus Grove Termination Jerome Rd West | 946.196 | Kennedy Space Center | Not provided | Citrus Grove Termination Jerome Road West | Grove lease termination resulted in abandonment of previously fertilized areas. | Fertilizer Reduction | Completed | 2010 | 184 | 851 | B | N/A | Not provided | Not provided | Not provided | Not provided | N/A | Non-structural | 2013 | North Indian River Lagoon | N/A | N/A | Previous area | yes | 149.5617 | 1239.0369
17369 | Natural Lands | North IRL | B | IR6-7 | 0.36 | 0.53 | 0.0039478 | 3.511 | 0.25841 | 0.013861 | 0.0010201 | 6170 | Mixed wetland hardwoods | KSC-12-NIRL | KSC Citrus Grove Termination Jerome Rd West | 946.196 | Kennedy Space Center | Not provided | Citrus Grove Termination Jerome Road West | Grove lease termination resulted in abandonment of previously fertilized areas. | Fertilizer Reduction | Completed | 2010 | 184 | 851 | B | N/A | Not provided | Not provided | Not provided | Not provided | N/A | Non-structural | 2013 | North Indian River Lagoon | N/A | N/A | Previous area | yes | 100.6395 | 15.9761
17370 | Agricultural Lands | North IRL | B | IR6-7 | 0.36 | 0.53 | 0.61776 | 3.5701 | 0.31326 | 2.2055 | 0.19352 | 2210 | Citrus groves | KSC-12-NIRL | KSC Citrus Grove Termination Jerome Rd West | 946.196 | Kennedy Space Center | Not provided | Citrus Grove Termination Jerome Road West | Grove lease termination resulted in abandonment of previously fertilized areas. | Fertilizer Reduction | Completed | 2010 | 184 | 851 | B | N/A | Not provided | Not provided | Not provided | Not provided | N/A | Non-structural | 2013 | North Indian River Lagoon | N/A | N/A | Previous area | yes | 200 | 2500
17371 | Agricultural Lands | North IRL | B | IR6-7 | 0.36 | 0.53 | 0.61776 | 3.2649 | 0.2724 | 2.0169 | 0.16828 | 2210 | Citrus groves | KSC-12-NIRL | KSC Citrus Grove Termination Jerome Rd West | 946.196 | Kennedy Space Center | Not provided | Citrus Grove Termination Jerome Road West | Grove lease termination resulted in abandonment of previously fertilized areas. | Fertilizer Reduction | Completed | 2010 | 184 | 851 | B | N/A | Not provided | Not provided | Not provided | Not provided | N/A | Non-structural | 2013 | North Indian River Lagoon | N/A | N/A | Previous area | yes | 200 | 2500
17372 | Agricultural Lands | North IRL | B | IR6-7 | 0.36 | 0.53 | 0.61776 | 3.3307 | 0.28235 | 2.0576 | 0.17442 | 2210 | Citrus groves | KSC-12-NIRL | KSC Citrus Grove Termination Jerome Rd West | 946.196 | Kennedy Space Center | Not provided | Citrus Grove Termination Jerome Road West | Grove lease termination resulted in abandonment of previously fertilized areas. | Fertilizer Reduction | Completed | 2010 | 184 | 851 | B | N/A | Not provided | Not provided | Not provided | Not provided | N/A | Non-structural | 2013 | North Indian River Lagoon | N/A | N/A | Previous area | yes | 200 | 2500
17373 | Agricultural Lands | North IRL | B | IR6-7 | 0.36 | 0.53 | 0.5621 | 2.9161 | 0.33611 | 1.6392 | 0.18893 | 2210 | Citrus groves | KSC-12-NIRL | KSC Citrus Grove Termination Jerome Rd West | 946.196 | Kennedy Space Center | Not provided | Citrus Grove Termination Jerome Road West | Grove lease termination resulted in abandonment of previously fertilized areas. | Fertilizer Reduction | Completed | 2010 | 184 | 851 | B | N/A | Not provided | Not provided | Not provided | Not provided | N/A | Non-structural | 2013 | North Indian River Lagoon | N/A | N/A | Previous area | yes | 190.4165 | 2274.7516
17374 | Kennedy Space Center | North IRL | B | IR6-7 | 0.36 | 0.53 | 0.0037798 | 2.9161 | 0.33611 | 0.011023 | 0.0012704 | 8140 | Roads and Highways | KSC-12-NIRL | KSC Citrus Grove Termination Jerome Rd West | 946.196 | Kennedy Space Center | Not provided | Citrus Grove Termination Jerome Road West | Grove lease termination resulted in abandonment of previously fertilized areas. | Fertilizer Reduction | Completed | 2010 | 184 | 851 | B | N/A | Not provided | Not provided | Not provided | Not provided | N/A | Non-structural | 2013 | North Indian River Lagoon | N/A | N/A | Previous area | yes | 84.7628 | 15.2964
17375 | Agricultural Lands | North IRL | B | IR6-7 | 0.36 | 0.53 | 0.61776 | 2.5669 | 0.28623 | 1.5857 | 0.17682 | 2210 | Citrus groves | KSC-12-NIRL | KSC Citrus Grove Termination Jerome Rd West | 946.196 | Kennedy Space Center | Not provided | Citrus Grove Termination Jerome Road West | Grove lease termination resulted in abandonment of previously fertilized areas. | Fertilizer Reduction | Completed | 2010 | 184 | 851 | B | N/A | Not provided | Not provided | Not provided | Not provided | N/A | Non-structural | 2013 | North Indian River Lagoon | N/A | N/A | Previous area | yes | 200 | 2500
17376 | Agricultural Lands | North IRL | B | IR6-7 | 0.36 | 0.53 | 0.61776 | 3.3139 | 0.27939 | 2.0472 | 0.1726 | 2210 | Citrus groves | KSC-12-NIRL | KSC Citrus Grove Termination Jerome Rd West | 946.196 | Kennedy Space Center | Not provided | Citrus Grove Termination Jerome Road West | Grove lease termination resulted in abandonment of previously fertilized areas. | Fertilizer Reduction | Completed | 2010 | 184 | 851 | B | N/A | Not provided | Not provided | Not provided | Not provided | N/A | Non-structural | 2013 | North Indian River Lagoon | N/A | N/A | Previous area | yes | 200 | 2500
17377 | Agricultural Lands | North IRL | B | IR6-7 | 0.36 | 0.53 | 0.26884 | 3.497 | 0.25089 | 0.94011 | 0.067448 | 2210 | Citrus groves | KSC-12-NIRL | KSC Citrus Grove Termination Jerome Rd West | 946.196 | Kennedy Space Center | Not provided | Citrus Grove Termination Jerome Road West | Grove lease termination resulted in abandonment of previously fertilized areas. | Fertilizer Reduction | Completed | 2010 | 184 | 851 | B | N/A | Not provided | Not provided | Not provided | Not provided | N/A | Non-structural | 2013 | North Indian River Lagoon | N/A | N/A | Previous area | yes | 143.5581 | 1087.9376
17378 | Agricultural Lands | North IRL | B | IR6-7 | 0.36 | 0.53 | 0.61776 | 2.3544 | 0.257 | 1.4545 | 0.15877 | 2210 | Citrus groves | KSC-12-NIRL | KSC Citrus Grove Termination Jerome Rd West | 946.196 | Kennedy Space Center | Not provided | Citrus Grove Termination Jerome Road West | Grove lease termination resulted in abandonment of previously fertilized areas. | Fertilizer Reduction | Completed | 2010 | 184 | 851 | B | N/A | Not provided | Not provided | Not provided | Not provided | N/A | Non-structural | 2013 | North Indian River Lagoon | N/A | N/A | Previous area | yes | 200 | 2500
17379 | Natural Lands | North IRL | B | IR6-7 | 0.36 | 0.53 | 0.61776 | 2.2502 | 0.25724 | 1.3901 | 0.15891 | 4200 | Upland Hardwood Forest | KSC-12-NIRL | KSC Citrus Grove Termination Jerome Rd West | 946.196 | Kennedy Space Center | Not provided | Citrus Grove Termination Jerome Road West | Grove lease termination resulted in abandonment of previously fertilized areas. | Fertilizer Reduction | Completed | 2010 | 184 | 851 | B | N/A | Not provided | Not provided | Not provided | Not provided | N/A | Non-structural | 2013 | North Indian River Lagoon | N/A | N/A | Previous area | yes | 200 | 2500
17380 | Agricultural Lands | North IRL | B | IR6-7 | 0.36 | 0.53 | 0.61776 | 2.3175 | 0.25193 | 1.4317 | 0.15564 | 2210 | Citrus groves | KSC-12-NIRL | KSC Citrus Grove Termination Jerome Rd West | 946.196 | Kennedy Space Center | Not provided | Citrus Grove Termination Jerome Road West | Grove lease termination resulted in abandonment of previously fertilized areas. | Fertilizer Reduction | Completed | 2010 | 184 | 851 | B | N/A | Not provided | Not provided | Not provided | Not provided | N/A | Non-structural | 2013 | North Indian River Lagoon | N/A | N/A | Previous area | yes | 200 | 2500
17381 | Agricultural Lands | North IRL | B | IR6-7 | 0.36 | 0.53 | 0.61776 | 2.4157 | 0.26544 | 1.4923 | 0.16398 | 2210 | Citrus groves | KSC-12-NIRL | KSC Citrus Grove Termination Jerome Rd West | 946.196 | Kennedy Space Center | Not provided | Citrus Grove Termination Jerome Road West | Grove lease termination resulted in abandonment of previously fertilized areas. | Fertilizer Reduction | Completed | 2010 | 184 | 851 | B | N/A | Not provided | Not provided | Not provided | Not provided | N/A | Non-structural | 2013 | North Indian River Lagoon | N/A | N/A | Previous area | yes | 200 | 2500
17382 | Agricultural Lands | North IRL | B | IR6-7 | 0.36 | 0.53 | 0.61776 | 2.4419 | 0.26904 | 1.5085 | 0.1662 | 2210 | Citrus groves | KSC-12-NIRL | KSC Citrus Grove Termination Jerome Rd West | 946.196 | Kennedy Space Center | Not provided | Citrus Grove Termination Jerome Road West | Grove lease termination resulted in abandonment of previously fertilized areas. | Fertilizer Reduction | Completed | 2010 | 184 | 851 | B | N/A | Not provided | Not provided | Not provided | Not provided | N/A | Non-structural | 2013 | North Indian River Lagoon | N/A | N/A | Previous area | yes | 200 | 2500
17383 | Agricultural Lands | North IRL | B | IR6-7 | 0.36 | 0.53 | 0.54707 | 3.3165 | 0.26877 | 1.8143 | 0.14704 | 2210 | Citrus groves | KSC-12-NIRL | KSC Citrus Grove Termination Jerome Rd West | 946.196 | Kennedy Space Center | Not provided | Citrus Grove Termination Jerome Road West | Grove lease termination resulted in abandonment of previously fertilized areas. | Fertilizer Reduction | Completed | 2010 | 184 | 851 | B | N/A | Not provided | Not provided | Not provided | Not provided | N/A | Non-structural | 2013 | North Indian River Lagoon | N/A | N/A | Previous area | yes | 188.557 | 2213.9235
17384 | Natural Lands | North IRL | B | IR6-7 | 0.36 | 0.53 | 0.0051515 | 3.3165 | 0.26877 | 0.017085 | 0.0013846 | 6170 | Mixed wetland hardwoods | KSC-12-NIRL | KSC Citrus Grove Termination Jerome Rd West | 946.196 | Kennedy Space Center | Not provided | Citrus Grove Termination Jerome Road West | Grove lease termination resulted in abandonment of previously fertilized areas. | Fertilizer Reduction | Completed | 2010 | 184 | 851 | B | N/A | Not provided | Not provided | Not provided | Not provided | N/A | Non-structural | 2013 | North Indian River Lagoon | N/A | N/A | Previous area | yes | 100.8376 | 20.8474
17385 | Agricultural Lands | North IRL | B | IR6-7 | 0.36 | 0.53 | 0.61776 | 3.326 | 0.28081 | 2.0547 | 0.17348 | 2210 | Citrus groves | KSC-12-NIRL | KSC Citrus Grove Termination Jerome Rd West | 946.196 | Kennedy Space Center | Not provided | Citrus Grove Termination Jerome Road West | Grove lease termination resulted in abandonment of previously fertilized areas. | Fertilizer Reduction | Completed | 2010 | 184 | 851 | B | N/A | Not provided | Not provided | Not provided | Not provided | N/A | Non-structural | 2013 | North Indian River Lagoon | N/A | N/A | Previous area | yes | 200 | 2500
17386 | Agricultural Lands | North IRL | B | IR6-7 | 0.36 | 0.53 | 0.61776 | 2.3468 | 0.25551 | 1.4498 | 0.15784 | 2210 | Citrus groves | KSC-12-NIRL | KSC Citrus Grove Termination Jerome Rd West | 946.196 | Kennedy Space Center | Not provided | Citrus Grove Termination Jerome Road West | Grove lease termination resulted in abandonment of previously fertilized areas. | Fertilizer Reduction | Completed | 2010 | 184 | 851 | B | N/A | Not provided | Not provided | Not provided | Not provided | N/A | Non-structural | 2013 | North Indian River Lagoon | N/A | N/A | Previous area | yes | 200 | 2500
17387 | Agricultural Lands | North IRL | B | IR6-7 | 0.36 | 0.53 | 0.61776 | 3.4791 | 0.30227 | 2.1493 | 0.18673 | 2210 | Citrus groves | KSC-12-NIRL | KSC Citrus Grove Termination Jerome Rd West | 946.196 | Kennedy Space Center | Not provided | Citrus Grove Termination Jerome Road West | Grove lease termination resulted in abandonment of previously fertilized areas. | Fertilizer Reduction | Completed | 2010 | 184 | 851 | B | N/A | Not provided | Not provided | Not provided | Not provided | N/A | Non-structural | 2013 | North Indian River Lagoon | N/A | N/A | Previous area | yes | 200 | 2500
17388 | Agricultural Lands | North IRL | B | IR6-7 | 0.36 | 0.53 | 0.61776 | 3.5538 | 0.31084 | 2.1954 | 0.19202 | 2210 | Citrus groves | KSC-12-NIRL | KSC Citrus Grove Termination Jerome Rd West | 946.196 | Kennedy Space Center | Not provided | Citrus Grove Termination Jerome Road West | Grove lease termination resulted in abandonment of previously fertilized areas. | Fertilizer Reduction | Completed | 2010 | 184 | 851 | B | N/A | Not provided | Not provided | Not provided | Not provided | N/A | Non-structural | 2013 | North Indian River Lagoon | N/A | N/A | Previous area | yes | 200 | 2500
17389 | Natural Lands | North IRL | B | IR6-7 | 0.36 | 0.53 | 0.61776 | 3.0508 | 0.28159 | 1.8847 | 0.17395 | 4200 | Upland Hardwood Forest | KSC-12-NIRL | KSC Citrus Grove Termination Jerome Rd West | 946.196 | Kennedy Space Center | Not provided | Citrus Grove Termination Jerome Road West | Grove lease termination resulted in abandonment of previously fertilized areas. | Fertilizer Reduction | Completed | 2010 | 184 | 851 | B | N/A | Not provided | Not provided | Not provided | Not provided | N/A | Non-structural | 2013 | North Indian River Lagoon | N/A | N/A | Previous area | yes | 200 | 2500
17390 | Agricultural Lands | North IRL | B | IR6-7 | 0.36 | 0.53 | 0.33858 | 3.426 | 0.25283 | 1.16 | 0.085604 | 2210 | Citrus groves | KSC-12-NIRL | KSC Citrus Grove Termination Jerome Rd West | 946.196 | Kennedy Space Center | Not provided | Citrus Grove Termination Jerome Road West | Grove lease termination resulted in abandonment of previously fertilized areas. | Fertilizer Reduction | Completed | 2010 | 184 | 851 | B | N/A | Not provided | Not provided | Not provided | Not provided | N/A | Non-structural | 2013 | North Indian River Lagoon | N/A | N/A | Previous area | yes | 146.516 | 1370.1766
17391 | Natural Lands | North IRL | B | IR6-7 | 0.36 | 0.53 | 0.00018434 | 3.426 | 0.25283 | 0.00063155 | 4.6607e-05 | 6170 | Mixed wetland hardwoods | KSC-12-NIRL | KSC Citrus Grove Termination Jerome Rd West | 946.196 | Kennedy Space Center | Not provided | Citrus Grove Termination Jerome Road West | Grove lease termination resulted in abandonment of previously fertilized areas. | Fertilizer Reduction | Completed | 2010 | 184 | 851 | B | N/A | Not provided | Not provided | Not provided | Not provided | N/A | Non-structural | 2013 | North Indian River Lagoon | N/A | N/A | Previous area | yes | 20.6372 | 0.74599
17392 | Agricultural Lands | North IRL | B | IR6-7 | 0.36 | 0.53 | 0.61776 | 2.4659 | 0.27236 | 1.5233 | 0.16825 | 2210 | Citrus groves | KSC-12-NIRL | KSC Citrus Grove Termination Jerome Rd West | 946.196 | Kennedy Space Center | Not provided | Citrus Grove Termination Jerome Road West | Grove lease termination resulted in abandonment of previously fertilized areas. | Fertilizer Reduction | Completed | 2010 | 184 | 851 | B | N/A | Not provided | Not provided | Not provided | Not provided | N/A | Non-structural | 2013 | North Indian River Lagoon | N/A | N/A | Previous area | yes | 200 | 2500
17393 | Agricultural Lands | North IRL | B | IR6-7 | 0.36 | 0.53 | 0.045029 | 6.6291 | 0.88518 | 0.2985 | 0.039859 | 2210 | Citrus groves | KSC-12-NIRL | KSC Citrus Grove Termination Jerome Rd West | 946.196 | Kennedy Space Center | Not provided | Citrus Grove Termination Jerome Road West | Grove lease termination resulted in abandonment of previously fertilized areas. | Fertilizer Reduction | Completed | 2010 | 184 | 851 | B | N/A | Not provided | Not provided | Not provided | Not provided | N/A | Non-structural | 2013 | North Indian River Lagoon | N/A | N/A | Previous area | yes | 94.2411 | 182.2249
17394 | Natural Lands | North IRL | B | IR6-7 | 0.36 | 0.53 | 0.0002774 | 6.6291 | 0.88518 | 0.0018389 | 0.00024555 | 4340 | Hardwood Conifer Mixed | KSC-12-NIRL | KSC Citrus Grove Termination Jerome Rd West | 946.196 | Kennedy Space Center | Not provided | Citrus Grove Termination Jerome Road West | Grove lease termination resulted in abandonment of previously fertilized areas. | Fertilizer Reduction | Completed | 2010 | 184 | 851 | B | N/A | Not provided | Not provided | Not provided | Not provided | N/A | Non-structural | 2013 | North Indian River Lagoon | N/A | N/A | Previous area | yes | 12.7845 | 1.1226
17395 | Kennedy Space Center | North IRL | B | IR6-7 | 0.36 | 0.53 | 0.0038341 | 6.6291 | 0.88518 | 0.025417 | 0.0033939 | 8140 | Roads and Highways | KSC-12-NIRL | KSC Citrus Grove Termination Jerome Rd West | 946.196 | Kennedy Space Center | Not provided | Citrus Grove Termination Jerome Road West | Grove lease termination resulted in abandonment of previously fertilized areas. | Fertilizer Reduction | Completed | 2010 | 184 | 851 | B | N/A | Not provided | Not provided | Not provided | Not provided | N/A | Non-structural | 2013 | North Indian River Lagoon | N/A | N/A | Previous area | yes | 90.5975 | 15.516
17396 | Agricultural Lands | North IRL | B | IR6-7 | 0.36 | 0.53 | 0.46237 | 3.3165 | 0.25765 | 1.5334 | 0.11913 | 2210 | Citrus groves | KSC-12-NIRL | KSC Citrus Grove Termination Jerome Rd West | 946.196 | Kennedy Space Center | Not provided | Citrus Grove Termination Jerome Road West | Grove lease termination resulted in abandonment of previously fertilized areas. | Fertilizer Reduction | Completed | 2010 | 184 | 851 | B | N/A | Not provided | Not provided | Not provided | Not provided | N/A | Non-structural | 2013 | North Indian River Lagoon | N/A | N/A | Previous area | yes | 174.86 | 1871.1305
17397 | Natural Lands | North IRL | B | IR6-7 | 0.36 | 0.53 | 0.029781 | 0 | 0 | 0 | 0 | 5300 | Reservoirs | KSC-12-NIRL | KSC Citrus Grove Termination Jerome Rd West | 946.196 | Kennedy Space Center | Not provided | Citrus Grove Termination Jerome Road West | Grove lease termination resulted in abandonment of previously fertilized areas. | Fertilizer Reduction | Completed | 2010 | 184 | 851 | B | N/A | Not provided | Not provided | Not provided | Not provided | N/A | Non-structural | 2013 | North Indian River Lagoon | N/A | N/A | Previous area | yes | 45.0163 | 120.5203
17398 | Agricultural Lands | North IRL | B | IR6-7 | 0.36 | 0.53 | 0.0821 | 2.8524 | 0.2159 | 0.23418 | 0.017726 | 2210 | Citrus groves | KSC-12-NIRL | KSC Citrus Grove Termination Jerome Rd West | 946.196 | Kennedy Space Center | Not provided | Citrus Grove Termination Jerome Road West | Grove lease termination resulted in abandonment of previously fertilized areas. | Fertilizer Reduction | Completed | 2010 | 184 | 851 | B | N/A | Not provided | Not provided | Not provided | Not provided | N/A | Non-structural | 2013 | North Indian River Lagoon | N/A | N/A | Previous area | yes | 113.2729 | 332.2482
17399 | Natural Lands | North IRL | B | IR6-7 | 0.36 | 0.53 | 0.0012924 | 2.8524 | 0.2159 | 0.0036863 | 0.00027903 | 3100 | Herbaceous Dry Prairie | KSC-12-NIRL | KSC Citrus Grove Termination Jerome Rd West | 946.196 | Kennedy Space Center | Not provided | Citrus Grove Termination Jerome Road West | Grove lease termination resulted in abandonment of previously fertilized areas. | Fertilizer Reduction | Completed | 2010 | 184 | 851 | B | N/A | Not provided | Not provided | Not provided | Not provided | N/A | Non-structural | 2013 | North Indian River Lagoon | N/A | N/A | Previous area | yes | 17.8527 | 5.23
17400 | Natural Lands | North IRL | B | IR6-7 | 0.36 | 0.53 | 0.023868 | 2.8524 | 0.2159 | 0.068081 | 0.0051532 | 6170 | Mixed wetland hardwoods | KSC-12-NIRL | KSC Citrus Grove Termination Jerome Rd West | 946.196 | Kennedy Space Center | Not provided | Citrus Grove Termination Jerome Road West | Grove lease termination resulted in abandonment of previously fertilized areas. | Fertilizer Reduction | Completed | 2010 | 184 | 851 | B | N/A | Not provided | Not provided | Not provided | Not provided | N/A | Non-structural | 2013 | North Indian River Lagoon | N/A | N/A | Previous area | yes | 147.6538 | 96.591
17401 | Agricultural Lands | North IRL | B | IR6-7 | 0.36 | 0.53 | 0.54676 | 3.2877 | 0.26772 | 1.7976 | 0.14638 | 2210 | Citrus groves | KSC-12-NIRL | KSC Citrus Grove Termination Jerome Rd West | 946.196 | Kennedy Space Center | Not provided | Citrus Grove Termination Jerome Road West | Grove lease termination resulted in abandonment of previously fertilized areas. | Fertilizer Reduction | Completed | 2010 | 184 | 851 | B | N/A | Not provided | Not provided | Not provided | Not provided | N/A | Non-structural | 2013 | North Indian River Lagoon | N/A | N/A | Previous area | yes | 188.6807 | 2212.6496
17402 | Natural Lands | North IRL | B | IR6-7 | 0.36 | 0.53 | 0.61776 | 2.979 | 0.27268 | 1.8403 | 0.16845 | 4200 | Upland Hardwood Forest | KSC-12-NIRL | KSC Citrus Grove Termination Jerome Rd West | 946.196 | Kennedy Space Center | Not provided | Citrus Grove Termination Jerome Road West | Grove lease termination resulted in abandonment of previously fertilized areas. | Fertilizer Reduction | Completed | 2010 | 184 | 851 | B | N/A | Not provided | Not provided | Not provided | Not provided | N/A | Non-structural | 2013 | North Indian River Lagoon | N/A | N/A | Previous area | yes | 200 | 2500
17403 | Agricultural Lands | North IRL | B | IR6-7 | 0.36 | 0.53 | 0.032528 | 3.8013 | 0.25764 | 0.12365 | 0.0083805 | 2210 | Citrus groves | KSC-12-NIRL | KSC Citrus Grove Termination Jerome Rd West | 946.196 | Kennedy Space Center | Not provided | Citrus Grove Termination Jerome Road West | Grove lease termination resulted in abandonment of previously fertilized areas. | Fertilizer Reduction | Completed | 2010 | 184 | 851 | B | N/A | Not provided | Not provided | Not provided | Not provided | N/A | Non-structural | 2013 | North Indian River Lagoon | N/A | N/A | Previous area | yes | 61.8728 | 131.6349
17404 | Natural Lands | North IRL | B | IR6-7 | 0.36 | 0.53 | 1.2032e-06 | 3.8013 | 0.25764 | 4.5737e-06 | 3.0999e-07 | 6170 | Mixed wetland hardwoods | KSC-12-NIRL | KSC Citrus Grove Termination Jerome Rd West | 946.196 | Kennedy Space Center | Not provided | Citrus Grove Termination Jerome Road West | Grove lease termination resulted in abandonment of previously fertilized areas. | Fertilizer Reduction | Completed | 2010 | 184 | 851 | B | N/A | Not provided | Not provided | Not provided | Not provided | N/A | Non-structural | 2013 | North Indian River Lagoon | N/A | N/A | Previous area | yes | 0.40214 | 0.0048692
17405 | Agricultural Lands | North IRL | B | IR6-7 | 0.36 | 0.53 | 0.61776 | 3.3797 | 0.28775 | 2.0879 | 0.17776 | 2210 | Citrus groves | KSC-12-NIRL | KSC Citrus Grove Termination Jerome Rd West | 946.196 | Kennedy Space Center | Not provided | Citrus Grove Termination Jerome Road West | Grove lease termination resulted in abandonment of previously fertilized areas. | Fertilizer Reduction | Completed | 2010 | 184 | 851 | B | N/A | Not provided | Not provided | Not provided | Not provided | N/A | Non-structural | 2013 | North Indian River Lagoon | N/A | N/A | Previous area | yes | 200 | 2500
17406 | Agricultural Lands | North IRL | B | IR6-7 | 0.36 | 0.53 | 0.25524 | 3.9557 | 0.31267 | 1.0097 | 0.079807 | 2210 | Citrus groves | KSC-12-NIRL | KSC Citrus Grove Termination Jerome Rd West | 946.196 | Kennedy Space Center | Not provided | Citrus Grove Termination Jerome Road West | Grove lease termination resulted in abandonment of previously fertilized areas. | Fertilizer Reduction | Completed | 2010 | 184 | 851 | B | N/A | Not provided | Not provided | Not provided | Not provided | N/A | Non-structural | 2013 | North Indian River Lagoon | N/A | N/A | Previous area | yes | 141.3317 | 1032.9234
17407 | Agricultural Lands | North IRL | B | IR6-7 | 0.36 | 0.53 | 0.61776 | 3.289 | 0.27572 | 2.0318 | 0.17033 | 2210 | Citrus groves | KSC-12-NIRL | KSC Citrus Grove Termination Jerome Rd West | 946.196 | Kennedy Space Center | Not provided | Citrus Grove Termination Jerome Road West | Grove lease termination resulted in abandonment of previously fertilized areas. | Fertilizer Reduction | Completed | 2010 | 184 | 851 | B | N/A | Not provided | Not provided | Not provided | Not provided | N/A | Non-structural | 2013 | North Indian River Lagoon | N/A | N/A | Previous area | yes | 200 | 2500
17408 | Agricultural Lands | North IRL | B | IR6-7 | 0.36 | 0.53 | 0.14601 | 2.1838 | 0.22942 | 0.31886 | 0.033498 | 2210 | Citrus groves | KSC-12-NIRL | KSC Citrus Grove Termination Jerome Rd West | 946.196 | Kennedy Space Center | Not provided | Citrus Grove Termination Jerome Road West | Grove lease termination resulted in abandonment of previously fertilized areas. | Fertilizer Reduction | Completed | 2010 | 184 | 851 | B | N/A | Not provided | Not provided | Not provided | Not provided | N/A | Non-structural | 2013 | North Indian River Lagoon | N/A | N/A | Previous area | yes | 117.1992 | 590.8884
17409 | Natural Lands | North IRL | B | IR6-7 | 0.36 | 0.53 | 0.33134 | 2.1838 | 0.22942 | 0.72358 | 0.076014 | 3100 | Herbaceous Dry Prairie | KSC-12-NIRL | KSC Citrus Grove Termination Jerome Rd West | 946.196 | Kennedy Space Center | Not provided | Citrus Grove Termination Jerome Road West | Grove lease termination resulted in abandonment of previously fertilized areas. | Fertilizer Reduction | Completed | 2010 | 184 | 851 | B | N/A | Not provided | Not provided | Not provided | Not provided | N/A | Non-structural | 2013 | North Indian River Lagoon | N/A | N/A | Previous area | yes | 168.6923 | 1340.8718
17410 | Natural Lands | North IRL | B | IR6-7 | 0.36 | 0.53 | 0.0029158 | 2.1838 | 0.22942 | 0.0063677 | 0.00066894 | 3200 | Shrub and Brushland | KSC-12-NIRL | KSC Citrus Grove Termination Jerome Rd West | 946.196 | Kennedy Space Center | Not provided | Citrus Grove Termination Jerome Road West | Grove lease termination resulted in abandonment of previously fertilized areas. | Fertilizer Reduction | Completed | 2010 | 184 | 851 | B | N/A | Not provided | Not provided | Not provided | Not provided | N/A | Non-structural | 2013 | North Indian River Lagoon | N/A | N/A | Previous area | yes | 20.3548 | 11.8
17411 | Agricultural Lands | North IRL | B | IR6-7 | 0.36 | 0.53 | 0.61776 | 2.3687 | 0.25898 | 1.4633 | 0.15999 | 2210 | Citrus groves | KSC-12-NIRL | KSC Citrus Grove Termination Jerome Rd West | 946.196 | Kennedy Space Center | Not provided | Citrus Grove Termination Jerome Road West | Grove lease termination resulted in abandonment of previously fertilized areas. | Fertilizer Reduction | Completed | 2010 | 184 | 851 | B | N/A | Not provided | Not provided | Not provided | Not provided | N/A | Non-structural | 2013 | North Indian River Lagoon | N/A | N/A | Previous area | yes | 200 | 2500
17412 | Agricultural Lands | North IRL | B | IR6-7 | 0.36 | 0.53 | 0.037972 | 3.7046 | 0.24534 | 0.14067 | 0.0093163 | 2210 | Citrus groves | KSC-12-NIRL | KSC Citrus Grove Termination Jerome Rd West | 946.196 | Kennedy Space Center | Not provided | Citrus Grove Termination Jerome Road West | Grove lease termination resulted in abandonment of previously fertilized areas. | Fertilizer Reduction | Completed | 2010 | 184 | 851 | B | N/A | Not provided | Not provided | Not provided | Not provided | N/A | Non-structural | 2013 | North Indian River Lagoon | N/A | N/A | Previous area | yes | 92.909 | 153.669
17413 | Natural Lands | North IRL | B | IR6-7 | 0.36 | 0.53 | 0.0032854 | 3.7046 | 0.24534 | 0.012171 | 0.00080606 | 6170 | Mixed wetland hardwoods | KSC-12-NIRL | KSC Citrus Grove Termination Jerome Rd West | 946.196 | Kennedy Space Center | Not provided | Citrus Grove Termination Jerome Road West | Grove lease termination resulted in abandonment of previously fertilized areas. | Fertilizer Reduction | Completed | 2010 | 184 | 851 | B | N/A | Not provided | Not provided | Not provided | Not provided | N/A | Non-structural | 2013 | North Indian River Lagoon | N/A | N/A | Previous area | yes | 90.0744 | 13.2957
17414 | Agricultural Lands | North IRL | B | IR6-7 | 0.36 | 0.53 | 0.61776 | 2.4672 | 0.27252 | 1.5241 | 0.16836 | 2210 | Citrus groves | KSC-12-NIRL | KSC Citrus Grove Termination Jerome Rd West | 946.196 | Kennedy Space Center | Not provided | Citrus Grove Termination Jerome Road West | Grove lease termination resulted in abandonment of previously fertilized areas. | Fertilizer Reduction | Completed | 2010 | 184 | 851 | B | N/A | Not provided | Not provided | Not provided | Not provided | N/A | Non-structural | 2013 | North Indian River Lagoon | N/A | N/A | Previous area | yes | 200 | 2500
17415 | Agricultural Lands | North IRL | B | IR6-7 | 0.36 | 0.53 | 0.34765 | 3.3858 | 0.24978 | 1.1771 | 0.086835 | 2210 | Citrus groves | KSC-12-NIRL | KSC Citrus Grove Termination Jerome Rd West | 946.196 | Kennedy Space Center | Not provided | Citrus Grove Termination Jerome Road West | Grove lease termination resulted in abandonment of previously fertilized areas. | Fertilizer Reduction | Completed | 2010 | 184 | 851 | B | N/A | Not provided | Not provided | Not provided | Not provided | N/A | Non-structural | 2013 | North Indian River Lagoon | N/A | N/A | Previous area | yes | 152.4005 | 1406.8818
17416 | Natural Lands | North IRL | B | IR6-7 | 0.36 | 0.53 | 0.0013547 | 3.3858 | 0.24978 | 0.0045865 | 0.00033836 | 6170 | Mixed wetland hardwoods | KSC-12-NIRL | KSC Citrus Grove Termination Jerome Rd West | 946.196 | Kennedy Space Center | Not provided | Citrus Grove Termination Jerome Road West | Grove lease termination resulted in abandonment of previously fertilized areas. | Fertilizer Reduction | Completed | 2010 | 184 | 851 | B | N/A | Not provided | Not provided | Not provided | Not provided | N/A | Non-structural | 2013 | North Indian River Lagoon | N/A | N/A | Previous area | yes | 67.4793 | 5.4821
17417 | Agricultural Lands | North IRL | B | IR6-7 | 0.36 | 0.53 | 0.61776 | 2.6801 | 0.30184 | 1.6557 | 0.18646 | 2210 | Citrus groves | KSC-12-NIRL | KSC Citrus Grove Termination Jerome Rd West | 946.196 | Kennedy Space Center | Not provided | Citrus Grove Termination Jerome Road West | Grove lease termination resulted in abandonment of previously fertilized areas. | Fertilizer Reduction | Completed | 2010 | 184 | 851 | B | N/A | Not provided | Not provided | Not provided | Not provided | N/A | Non-structural | 2013 | North Indian River Lagoon | N/A | N/A | Previous area | yes | 200 | 2500
17418 | Agricultural Lands | North IRL | B | IR6-7 | 0.36 | 0.53 | 0.60147 | 3.2859 | 0.27403 | 1.9764 | 0.16482 | 2210 | Citrus groves | KSC-12-NIRL | KSC Citrus Grove Termination Jerome Rd West | 946.196 | Kennedy Space Center | Not provided | Citrus Grove Termination Jerome Road West | Grove lease termination resulted in abandonment of previously fertilized areas. | Fertilizer Reduction | Completed | 2010 | 184 | 851 | B | N/A | Not provided | Not provided | Not provided | Not provided | N/A | Non-structural | 2013 | North Indian River Lagoon | N/A | N/A | Previous area | yes | 195.968 | 2434.0769
17419 | Natural Lands | North IRL | B | IR6-7 | 0.36 | 0.53 | 0.014437 | 3.2859 | 0.27403 | 0.04744 | 0.0039563 | 6170 | Mixed wetland hardwoods | KSC-12-NIRL | KSC Citrus Grove Termination Jerome Rd West | 946.196 | Kennedy Space Center | Not provided | Citrus Grove Termination Jerome Road West | Grove lease termination resulted in abandonment of previously fertilized areas. | Fertilizer Reduction | Completed | 2010 | 184 | 851 | B | N/A | Not provided | Not provided | Not provided | Not provided | N/A | Non-structural | 2013 | North Indian River Lagoon | N/A | N/A | Previous area | yes | 123.2689 | 58.4252
17420 | Agricultural Lands | North IRL | B | IR6-7 | 0.36 | 0.53 | 0.6152 | 2.406 | 0.26395 | 1.4802 | 0.16238 | 2210 | Citrus groves | KSC-12-NIRL | KSC Citrus Grove Termination Jerome Rd West | 946.196 | Kennedy Space Center | Not provided | Citrus Grove Termination Jerome Road West | Grove lease termination resulted in abandonment of previously fertilized areas. | Fertilizer Reduction | Completed | 2010 | 184 | 851 | B | N/A | Not provided | Not provided | Not provided | Not provided | N/A | Non-structural | 2013 | North Indian River Lagoon | N/A | N/A | Previous area | yes | 197.4722 | 2489.6138
17421 | Natural Lands | North IRL | B | IR6-7 | 0.36 | 0.53 | 0.0025665 | 2.406 | 0.26395 | 0.0061749 | 0.00067742 | 3100 | Herbaceous Dry Prairie | KSC-12-NIRL | KSC Citrus Grove Termination Jerome Rd West | 946.196 | Kennedy Space Center | Not provided | Citrus Grove Termination Jerome Road West | Grove lease termination resulted in abandonment of previously fertilized areas. | Fertilizer Reduction | Completed | 2010 | 184 | 851 | B | N/A | Not provided | Not provided | Not provided | Not provided | N/A | Non-structural | 2013 | North Indian River Lagoon | N/A | N/A | Previous area | yes | 16.4352 | 10.3862
17422 | Agricultural Lands | North IRL | B | IR6-7 | 0.36 | 0.53 | 0.61776 | 3.3511 | 0.28392 | 2.0702 | 0.1754 | 2210 | Citrus groves | KSC-12-NIRL | KSC Citrus Grove Termination Jerome Rd West | 946.196 | Kennedy Space Center | Not provided | Citrus Grove Termination Jerome Road West | Grove lease termination resulted in abandonment of previously fertilized areas. | Fertilizer Reduction | Completed | 2010 | 184 | 851 | B | N/A | Not provided | Not provided | Not provided | Not provided | N/A | Non-structural | 2013 | North Indian River Lagoon | N/A | N/A | Previous area | yes | 200 | 2500
17423 | Agricultural Lands | North IRL | B | IR6-7 | 0.36 | 0.53 | 0.61776 | 2.4007 | 0.2633 | 1.4831 | 0.16266 | 2210 | Citrus groves | KSC-12-NIRL | KSC Citrus Grove Termination Jerome Rd West | 946.196 | Kennedy Space Center | Not provided | Citrus Grove Termination Jerome Road West | Grove lease termination resulted in abandonment of previously fertilized areas. | Fertilizer Reduction | Completed | 2010 | 184 | 851 | B | N/A | Not provided | Not provided | Not provided | Not provided | N/A | Non-structural | 2013 | North Indian River Lagoon | N/A | N/A | Previous area | yes | 200 | 2500
17424 | Agricultural Lands | North IRL | B | IR6-7 | 0.36 | 0.53 | 0.29495 | 3.6865 | 0.2812 | 1.0873 | 0.082942 | 2210 | Citrus groves | KSC-12-NIRL | KSC Citrus Grove Termination Jerome Rd West | 946.196 | Kennedy Space Center | Not provided | Citrus Grove Termination Jerome Road West | Grove lease termination resulted in abandonment of previously fertilized areas. | Fertilizer Reduction | Completed | 2010 | 184 | 851 | B | N/A | Not provided | Not provided | Not provided | Not provided | N/A | Non-structural | 2013 | North Indian River Lagoon | N/A | N/A | Previous area | yes | 148.5047 | 1193.6311
17425 | Natural Lands | North IRL | B | IR6-7 | 0.36 | 0.53 | 0.0026556 | 3.6865 | 0.2812 | 0.0097899 | 0.00074676 | 6170 | Mixed wetland hardwoods | KSC-12-NIRL | KSC Citrus Grove Termination Jerome Rd West | 946.196 | Kennedy Space Center | Not provided | Citrus Grove Termination Jerome Road West | Grove lease termination resulted in abandonment of previously fertilized areas. | Fertilizer Reduction | Completed | 2010 | 184 | 851 | B | N/A | Not provided | Not provided | Not provided | Not provided | N/A | Non-structural | 2013 | North Indian River Lagoon | N/A | N/A | Previous area | yes | 100.833 | 10.7468
17426 | Agricultural Lands | North IRL | B | IR6-7 | 0.36 | 0.53 | 0.61776 | 2.3351 | 0.25421 | 1.4425 | 0.15704 | 2210 | Citrus groves | KSC-12-NIRL | KSC Citrus Grove Termination Jerome Rd West | 946.196 | Kennedy Space Center | Not provided | Citrus Grove Termination Jerome Road West | Grove lease termination resulted in abandonment of previously fertilized areas. | Fertilizer Reduction | Completed | 2010 | 184 | 851 | B | N/A | Not provided | Not provided | Not provided | Not provided | N/A | Non-structural | 2013 | North Indian River Lagoon | N/A | N/A | Previous area | yes | 200 | 2500
17427 | Agricultural Lands | North IRL | B | IR6-7 | 0.36 | 0.53 | 0.61776 | 2.5102 | 0.27845 | 1.5507 | 0.17201 | 2210 | Citrus groves | KSC-12-NIRL | KSC Citrus Grove Termination Jerome Rd West | 946.196 | Kennedy Space Center | Not provided | Citrus Grove Termination Jerome Road West | Grove lease termination resulted in abandonment of previously fertilized areas. | Fertilizer Reduction | Completed | 2010 | 184 | 851 | B | N/A | Not provided | Not provided | Not provided | Not provided | N/A | Non-structural | 2013 | North Indian River Lagoon | N/A | N/A | Previous area | yes | 200 | 2500
17428 | Agricultural Lands | North IRL | B | IR6-7 | 0.36 | 0.53 | 0.42697 | 3.3878 | 0.26152 | 1.4465 | 0.11166 | 2210 | Citrus groves | KSC-12-NIRL | KSC Citrus Grove Termination Jerome Rd West | 946.196 | Kennedy Space Center | Not provided | Citrus Grove Termination Jerome Road West | Grove lease termination resulted in abandonment of previously fertilized areas. | Fertilizer Reduction | Completed | 2010 | 184 | 851 | B | N/A | Not provided | Not provided | Not provided | Not provided | N/A | Non-structural | 2013 | North Indian River Lagoon | N/A | N/A | Previous area | yes | 176.8969 | 1727.897
17429 | Natural Lands | North IRL | B | IR6-7 | 0.36 | 0.53 | 0.19079 | 3.3878 | 0.26152 | 0.64636 | 0.049896 | 6170 | Mixed wetland hardwoods | KSC-12-NIRL | KSC Citrus Grove Termination Jerome Rd West | 946.196 | Kennedy Space Center | Not provided | Citrus Grove Termination Jerome Road West | Grove lease termination resulted in abandonment of previously fertilized areas. | Fertilizer Reduction | Completed | 2010 | 184 | 851 | B | N/A | Not provided | Not provided | Not provided | Not provided | N/A | Non-structural | 2013 | North Indian River Lagoon | N/A | N/A | Previous area | yes | 129.7699 | 772.103
17430 | Agricultural Lands | North IRL | B | IR6-7 | 0.36 | 0.53 | 0.39732 | 4.6062 | 0.56951 | 1.8301 | 0.22628 | 2210 | Citrus groves | KSC-12-NIRL | KSC Citrus Grove Termination Jerome Rd West | 946.196 | Kennedy Space Center | Not provided | Citrus Grove Termination Jerome Road West | Grove lease termination resulted in abandonment of previously fertilized areas. | Fertilizer Reduction | Completed | 2010 | 184 | 851 | B | N/A | Not provided | Not provided | Not provided | Not provided | N/A | Non-structural | 2013 | North Indian River Lagoon | N/A | N/A | Previous area | yes | 166.1243 | 1607.8888
17431 | Kennedy Space Center | North IRL | B | IR6-7 | 0.36 | 0.53 | 0.0047217 | 4.6062 | 0.56951 | 0.021749 | 0.002689 | 8140 | Roads and Highways | KSC-12-NIRL | KSC Citrus Grove Termination Jerome Rd West | 946.196 | Kennedy Space Center | Not provided | Citrus Grove Termination Jerome Road West | Grove lease termination resulted in abandonment of previously fertilized areas. | Fertilizer Reduction | Completed | 2010 | 184 | 851 | B | N/A | Not provided | Not provided | Not provided | Not provided | N/A | Non-structural | 2013 | North Indian River Lagoon | N/A | N/A | Previous area | yes | 104.3816 | 19.1079
17432 | Agricultural Lands | North IRL | B | IR6-7 | 0.36 | 0.53 | 0.61776 | 2.9578 | 0.34007 | 1.8272 | 0.21008 | 2210 | Citrus groves | KSC-12-NIRL | KSC Citrus Grove Termination Jerome Rd West | 946.196 | Kennedy Space Center | Not provided | Citrus Grove Termination Jerome Road West | Grove lease termination resulted in abandonment of previously fertilized areas. | Fertilizer Reduction | Completed | 2010 | 184 | 851 | B | N/A | Not provided | Not provided | Not provided | Not provided | N/A | Non-structural | 2013 | North Indian River Lagoon | N/A | N/A | Previous area | yes | 200 | 2500
17433 | Agricultural Lands | North IRL | B | IR6-7 | 0.36 | 0.53 | 0.55848 | 2.5908 | 0.58659 | 1.4469 | 0.3276 | 2240 | Abandoned tree crops | KSC-12-NIRL | KSC Citrus Grove Termination Jerome Rd West | 946.196 | Kennedy Space Center | Not provided | Citrus Grove Termination Jerome Road West | Grove lease termination resulted in abandonment of previously fertilized areas. | Fertilizer Reduction | Completed | 2010 | 184 | 851 | B | N/A | Not provided | Not provided | Not provided | Not provided | N/A | Non-structural | 2013 | North Indian River Lagoon | N/A | N/A | Previous area | yes | 194.8787 | 2260.0901
17434 | Natural Lands | North IRL | B | IR6-7 | 0.36 | 0.53 | 3.0156e-05 | 2.5908 | 0.58659 | 7.8129e-05 | 1.7689e-05 | 6170 | Mixed wetland hardwoods | KSC-12-NIRL | KSC Citrus Grove Termination Jerome Rd West | 946.196 | Kennedy Space Center | Not provided | Citrus Grove Termination Jerome Road West | Grove lease termination resulted in abandonment of previously fertilized areas. | Fertilizer Reduction | Completed | 2010 | 184 | 851 | B | N/A | Not provided | Not provided | Not provided | Not provided | N/A | Non-structural | 2013 | North Indian River Lagoon | N/A | N/A | Previous area | yes | 4.1094 | 0.12204
17435 | Agricultural Lands | North IRL | B | IR6-7 | 0.36 | 0.53 | 0.30804 | 3.5098 | 0.25853 | 1.0812 | 0.079638 | 2210 | Citrus groves | KSC-12-NIRL | KSC Citrus Grove Termination Jerome Rd West | 946.196 | Kennedy Space Center | Not provided | Citrus Grove Termination Jerome Road West | Grove lease termination resulted in abandonment of previously fertilized areas. | Fertilizer Reduction | Completed | 2010 | 184 | 851 | B | N/A | Not provided | Not provided | Not provided | Not provided | N/A | Non-structural | 2013 | North Indian River Lagoon | N/A | N/A | Previous area | yes | 149.8633 | 1246.5757
17436 | Natural Lands | North IRL | B | IR6-7 | 0.36 | 0.53 | 0.0039428 | 3.5098 | 0.25853 | 0.013838 | 0.0010193 | 6170 | Mixed wetland hardwoods | KSC-12-NIRL | KSC Citrus Grove Termination Jerome Rd West | 946.196 | Kennedy Space Center | Not provided | Citrus Grove Termination Jerome Road West | Grove lease termination resulted in abandonment of previously fertilized areas. | Fertilizer Reduction | Completed | 2010 | 184 | 851 | B | N/A | Not provided | Not provided | Not provided | Not provided | N/A | Non-structural | 2013 | North Indian River Lagoon | N/A | N/A | Previous area | yes | 100.6387 | 15.9558
17437 | Agricultural Lands | North IRL | B | IR6-7 | 0.36 | 0.53 | 0.61776 | 3.4155 | 0.29319 | 2.11 | 0.18112 | 2210 | Citrus groves | KSC-12-NIRL | KSC Citrus Grove Termination Jerome Rd West | 946.196 | Kennedy Space Center | Not provided | Citrus Grove Termination Jerome Road West | Grove lease termination resulted in abandonment of previously fertilized areas. | Fertilizer Reduction | Completed | 2010 | 184 | 851 | B | N/A | Not provided | Not provided | Not provided | Not provided | N/A | Non-structural | 2013 | North Indian River Lagoon | N/A | N/A | Previous area | yes | 200 | 2500
17438 | Agricultural Lands | North IRL | B | IR6-7 | 0.36 | 0.53 | 0.32641 | 3.8688 | 0.31083 | 1.2628 | 0.10146 | 2210 | Citrus groves | KSC-12-NIRL | KSC Citrus Grove Termination Jerome Rd West | 946.196 | Kennedy Space Center | Not provided | Citrus Grove Termination Jerome Road West | Grove lease termination resulted in abandonment of previously fertilized areas. | Fertilizer Reduction | Completed | 2010 | 184 | 851 | B | N/A | Not provided | Not provided | Not provided | Not provided | N/A | Non-structural | 2013 | North Indian River Lagoon | N/A | N/A | Previous area | yes | 152.8377 | 1320.9383
17439 | Natural Lands | North IRL | B | IR6-7 | 0.36 | 0.53 | 0.0041007 | 3.8688 | 0.31083 | 0.015865 | 0.0012746 | 6170 | Mixed wetland hardwoods | KSC-12-NIRL | KSC Citrus Grove Termination Jerome Rd West | 946.196 | Kennedy Space Center | Not provided | Citrus Grove Termination Jerome Road West | Grove lease termination resulted in abandonment of previously fertilized areas. | Fertilizer Reduction | Completed | 2010 | 184 | 851 | B | N/A | Not provided | Not provided | Not provided | Not provided | N/A | Non-structural | 2013 | North Indian River Lagoon | N/A | N/A | Previous area | yes | 100.664 | 16.5949
17440 | Agricultural Lands | North IRL | B | IR6-7 | 0.36 | 0.53 | 0.53852 | 3.2973 | 0.26548 | 1.7757 | 0.14296 | 2210 | Citrus groves | KSC-12-NIRL | KSC Citrus Grove Termination Jerome Rd West | 946.196 | Kennedy Space Center | Not provided | Citrus Grove Termination Jerome Road West | Grove lease termination resulted in abandonment of previously fertilized areas. | Fertilizer Reduction | Completed | 2010 | 184 | 851 | B | N/A | Not provided | Not provided | Not provided | Not provided | N/A | Non-structural | 2013 | North Indian River Lagoon | N/A | N/A | Previous area | yes | 187.2065 | 2179.3034
17441 | Natural Lands | North IRL | B | IR6-7 | 0.36 | 0.53 | 0.61474 | 1.8233 | 0.2033 | 1.1209 | 0.12498 | 3200 | Shrub and Brushland | KSC-12-NIRL | KSC Citrus Grove Termination Jerome Rd West | 946.196 | Kennedy Space Center | Not provided | Citrus Grove Termination Jerome Road West | Grove lease termination resulted in abandonment of previously fertilized areas. | Fertilizer Reduction | Completed | 2010 | 184 | 851 | B | N/A | Not provided | Not provided | Not provided | Not provided | N/A | Non-structural | 2013 | North Indian River Lagoon | N/A | N/A | Previous area | yes | 199.5113 | 2487.781
17442 | Agricultural Lands | North IRL | B | IR6-7 | 0.36 | 0.53 | 0.24413 | 3.4599 | 0.24474 | 0.84464 | 0.059748 | 2210 | Citrus groves | KSC-12-NIRL | KSC Citrus Grove Termination Jerome Rd West | 946.196 | Kennedy Space Center | Not provided | Citrus Grove Termination Jerome Road West | Grove lease termination resulted in abandonment of previously fertilized areas. | Fertilizer Reduction | Completed | 2010 | 184 | 851 | B | N/A | Not provided | Not provided | Not provided | Not provided | N/A | Non-structural | 2013 | North Indian River Lagoon | N/A | N/A | Previous area | yes | 130.0566 | 987.9464
17443 | Agricultural Lands | North IRL | B | IR6-7 | 0.36 | 0.53 | 0.00284 | 4.2419 | 0.31474 | 0.012047 | 0.00089386 | 2210 | Citrus groves | KSC-12-NIRL | KSC Citrus Grove Termination Jerome Rd West | 946.196 | Kennedy Space Center | Not provided | Citrus Grove Termination Jerome Road West | Grove lease termination resulted in abandonment of previously fertilized areas. | Fertilizer Reduction | Completed | 2010 | 184 | 851 | B | N/A | Not provided | Not provided | Not provided | Not provided | N/A | Non-structural | 2013 | North Indian River Lagoon | N/A | N/A | Previous area | yes | 16.4235 | 11.4932
17444 | Natural Lands | North IRL | B | IR6-7 | 0.36 | 0.53 | 0.00013621 | 4.2419 | 0.31474 | 0.00057779 | 4.2871e-05 | 6460 | Mixed scrub-shrub wetland | KSC-12-NIRL | KSC Citrus Grove Termination Jerome Rd West | 946.196 | Kennedy Space Center | Not provided | Citrus Grove Termination Jerome Road West | Grove lease termination resulted in abandonment of previously fertilized areas. | Fertilizer Reduction | Completed | 2010 | 184 | 851 | B | N/A | Not provided | Not provided | Not provided | Not provided | N/A | Non-structural | 2013 | North Indian River Lagoon | N/A | N/A | Previous area | yes | 14.0135 | 0.55122
17445 | Agricultural Lands | North IRL | B | IR6-7 | 0.36 | 0.53 | 0.47736 | 3.3071 | 0.25871 | 1.5787 | 0.1235 | 2210 | Citrus groves | KSC-12-NIRL | KSC Citrus Grove Termination Jerome Rd West | 946.196 | Kennedy Space Center | Not provided | Citrus Grove Termination Jerome Road West | Grove lease termination resulted in abandonment of previously fertilized areas. | Fertilizer Reduction | Completed | 2010 | 184 | 851 | B | N/A | Not provided | Not provided | Not provided | Not provided | N/A | Non-structural | 2013 | North Indian River Lagoon | N/A | N/A | Previous area | yes | 177.2876 | 1931.8216
17446 | Agricultural Lands | North IRL | B | IR6-7 | 0.36 | 0.53 | 0.52017 | 3.2842 | 0.37893 | 1.7083 | 0.19711 | 2210 | Citrus groves | KSC-12-NIRL | KSC Citrus Grove Termination Jerome Rd West | 946.196 | Kennedy Space Center | Not provided | Citrus Grove Termination Jerome Road West | Grove lease termination resulted in abandonment of previously fertilized areas. | Fertilizer Reduction | Completed | 2010 | 184 | 851 | B | N/A | Not provided | Not provided | Not provided | Not provided | N/A | Non-structural | 2013 | North Indian River Lagoon | N/A | N/A | Previous area | yes | 179.9771 | 2105.0453
17447 | Natural Lands | North IRL | B | IR6-7 | 0.36 | 0.53 | 0.057081 | 3.2842 | 0.37893 | 0.18746 | 0.02163 | 4200 | Upland Hardwood Forest | KSC-12-NIRL | KSC Citrus Grove Termination Jerome Rd West | 946.196 | Kennedy Space Center | Not provided | Citrus Grove Termination Jerome Road West | Grove lease termination resulted in abandonment of previously fertilized areas. | Fertilizer Reduction | Completed | 2010 | 184 | 851 | B | N/A | Not provided | Not provided | Not provided | Not provided | N/A | Non-structural | 2013 | North Indian River Lagoon | N/A | N/A | Previous area | yes | 85.8525 | 230.9999
17448 | Kennedy Space Center | North IRL | B | IR6-7 | 0.36 | 0.53 | 6.0512e-07 | 3.2842 | 0.37893 | 1.9873e-06 | 2.293e-07 | 8140 | Roads and Highways | KSC-12-NIRL | KSC Citrus Grove Termination Jerome Rd West | 946.196 | Kennedy Space Center | Not provided | Citrus Grove Termination Jerome Road West | Grove lease termination resulted in abandonment of previously fertilized areas. | Fertilizer Reduction | Completed | 2010 | 184 | 851 | B | N/A | Not provided | Not provided | Not provided | Not provided | N/A | Non-structural | 2013 | North Indian River Lagoon | N/A | N/A | Previous area | yes | 0.24013 | 0.0024488
17449 | Agricultural Lands | North IRL | B | IR6-7 | 0.36 | 0.53 | 0.61776 | 3.3313 | 0.28237 | 2.058 | 0.17444 | 2210 | Citrus groves | KSC-12-NIRL | KSC Citrus Grove Termination Jerome Rd West | 946.196 | Kennedy Space Center | Not provided | Citrus Grove Termination Jerome Road West | Grove lease termination resulted in abandonment of previously fertilized areas. | Fertilizer Reduction | Completed | 2010 | 184 | 851 | B | N/A | Not provided | Not provided | Not provided | Not provided | N/A | Non-structural | 2013 | North Indian River Lagoon | N/A | N/A | Previous area | yes | 200 | 2500
17450 | Agricultural Lands | North IRL | B | IR6-7 | 0.36 | 0.53 | 0.61776 | 3.4946 | 0.30357 | 2.1588 | 0.18753 | 2210 | Citrus groves | KSC-12-NIRL | KSC Citrus Grove Termination Jerome Rd West | 946.196 | Kennedy Space Center | Not provided | Citrus Grove Termination Jerome Road West | Grove lease termination resulted in abandonment of previously fertilized areas. | Fertilizer Reduction | Completed | 2010 | 184 | 851 | B | N/A | Not provided | Not provided | Not provided | Not provided | N/A | Non-structural | 2013 | North Indian River Lagoon | N/A | N/A | Previous area | yes | 200 | 2500
17451 | Agricultural Lands | North IRL | B | IR6-7 | 0.36 | 0.53 | 0.133 | 2.102 | 0.1446 | 0.27956 | 0.019231 | 2210 | Citrus groves | KSC-12-NIRL | KSC Citrus Grove Termination Jerome Rd West | 946.196 | Kennedy Space Center | Not provided | Citrus Grove Termination Jerome Road West | Grove lease termination resulted in abandonment of previously fertilized areas. | Fertilizer Reduction | Completed | 2010 | 184 | 851 | B | N/A | Not provided | Not provided | Not provided | Not provided | N/A | Non-structural | 2013 | North Indian River Lagoon | N/A | N/A | Previous area | yes | 121.5376 | 538.2208
17452 | Natural Lands | North IRL | B | IR6-7 | 0.36 | 0.53 | 0.10746 | 2.102 | 0.1446 | 0.22589 | 0.015539 | 3100 | Herbaceous Dry Prairie | KSC-12-NIRL | KSC Citrus Grove Termination Jerome Rd West | 946.196 | Kennedy Space Center | Not provided | Citrus Grove Termination Jerome Road West | Grove lease termination resulted in abandonment of previously fertilized areas. | Fertilizer Reduction | Completed | 2010 | 184 | 851 | B | N/A | Not provided | Not provided | Not provided | Not provided | N/A | Non-structural | 2013 | North Indian River Lagoon | N/A | N/A | Previous area | yes | 117.4535 | 434.8885
17453 | Agricultural Lands | North IRL | B | IR6-7 | 0.36 | 0.53 | 0.61776 | 2.3399 | 0.25502 | 1.4455 | 0.15754 | 2210 | Citrus groves | KSC-12-NIRL | KSC Citrus Grove Termination Jerome Rd West | 946.196 | Kennedy Space Center | Not provided | Citrus Grove Termination Jerome Road West | Grove lease termination resulted in abandonment of previously fertilized areas. | Fertilizer Reduction | Completed | 2010 | 184 | 851 | B | N/A | Not provided | Not provided | Not provided | Not provided | N/A | Non-structural | 2013 | North Indian River Lagoon | N/A | N/A | Previous area | yes | 200 | 2500
17454 | Agricultural Lands | North IRL | B | IR6-7 | 0.36 | 0.53 | 0.61776 | 2.4157 | 0.26544 | 1.4923 | 0.16398 | 2210 | Citrus groves | KSC-12-NIRL | KSC Citrus Grove Termination Jerome Rd West | 946.196 | Kennedy Space Center | Not provided | Citrus Grove Termination Jerome Road West | Grove lease termination resulted in abandonment of previously fertilized areas. | Fertilizer Reduction | Completed | 2010 | 184 | 851 | B | N/A | Not provided | Not provided | Not provided | Not provided | N/A | Non-structural | 2013 | North Indian River Lagoon | N/A | N/A | Previous area | yes | 200 | 2500
17455 | Agricultural Lands | North IRL | B | IR6-7 | 0.36 | 0.53 | 0.61776 | 3.3597 | 0.28511 | 2.0755 | 0.17613 | 2210 | Citrus groves | KSC-12-NIRL | KSC Citrus Grove Termination Jerome Rd West | 946.196 | Kennedy Space Center | Not provided | Citrus Grove Termination Jerome Road West | Grove lease termination resulted in abandonment of previously fertilized areas. | Fertilizer Reduction | Completed | 2010 | 184 | 851 | B | N/A | Not provided | Not provided | Not provided | Not provided | N/A | Non-structural | 2013 | North Indian River Lagoon | N/A | N/A | Previous area | yes | 200 | 2500
17456 | Agricultural Lands | North IRL | B | IR6-7 | 0.36 | 0.53 | 0.12141 | 2.173 | 0.15671 | 0.26382 | 0.019026 | 2210 | Citrus groves | KSC-12-NIRL | KSC Citrus Grove Termination Jerome Rd West | 946.196 | Kennedy Space Center | Not provided | Citrus Grove Termination Jerome Road West | Grove lease termination resulted in abandonment of previously fertilized areas. | Fertilizer Reduction | Completed | 2010 | 184 | 851 | B | N/A | Not provided | Not provided | Not provided | Not provided | N/A | Non-structural | 2013 | North Indian River Lagoon | N/A | N/A | Previous area | yes | 119.6616 | 491.3204
17457 | Natural Lands | North IRL | B | IR6-7 | 0.36 | 0.53 | 0.28951 | 2.173 | 0.15671 | 0.62911 | 0.04537 | 3100 | Herbaceous Dry Prairie | KSC-12-NIRL | KSC Citrus Grove Termination Jerome Rd West | 946.196 | Kennedy Space Center | Not provided | Citrus Grove Termination Jerome Road West | Grove lease termination resulted in abandonment of previously fertilized areas. | Fertilizer Reduction | Completed | 2010 | 184 | 851 | B | N/A | Not provided | Not provided | Not provided | Not provided | N/A | Non-structural | 2013 | North Indian River Lagoon | N/A | N/A | Previous area | yes | 180.8454 | 1171.6007
17458 | Natural Lands | North IRL | B | IR6-7 | 0.36 | 0.53 | 0.026394 | 2.173 | 0.15671 | 0.057354 | 0.0041363 | 5300 | Reservoirs | KSC-12-NIRL | KSC Citrus Grove Termination Jerome Rd West | 946.196 | Kennedy Space Center | Not provided | Citrus Grove Termination Jerome Road West | Grove lease termination resulted in abandonment of previously fertilized areas. | Fertilizer Reduction | Completed | 2010 | 184 | 851 | B | N/A | Not provided | Not provided | Not provided | Not provided | N/A | Non-structural | 2013 | North Indian River Lagoon | N/A | N/A | Previous area | yes | 67.5148 | 106.8111
17459 | Agricultural Lands | North IRL | B | IR6-7 | 0.36 | 0.53 | 0.61776 | 2.3775 | 0.2602 | 1.4688 | 0.16074 | 2210 | Citrus groves | KSC-12-NIRL | KSC Citrus Grove Termination Jerome Rd West | 946.196 | Kennedy Space Center | Not provided | Citrus Grove Termination Jerome Road West | Grove lease termination resulted in abandonment of previously fertilized areas. | Fertilizer Reduction | Completed | 2010 | 184 | 851 | B | N/A | Not provided | Not provided | Not provided | Not provided | N/A | Non-structural | 2013 | North Indian River Lagoon | N/A | N/A | Previous area | yes | 200 | 2500
17460 | Agricultural Lands | North IRL | B | IR6-7 | 0.36 | 0.53 | 0.087279 | 3.4007 | 0.25194 | 0.29681 | 0.02199 | 2210 | Citrus groves | KSC-12-NIRL | KSC Citrus Grove Termination Jerome Rd West | 946.196 | Kennedy Space Center | Not provided | Citrus Grove Termination Jerome Road West | Grove lease termination resulted in abandonment of previously fertilized areas. | Fertilizer Reduction | Completed | 2010 | 184 | 851 | B | N/A | Not provided | Not provided | Not provided | Not provided | N/A | Non-structural | 2013 | North Indian River Lagoon | N/A | N/A | Previous area | yes | 114.143 | 353.2064
17461 | Agricultural Lands | North IRL | B | IR6-7 | 0.36 | 0.53 | 0.2607 | 3.4544 | 0.24413 | 0.90056 | 0.063645 | 2210 | Citrus groves | KSC-12-NIRL | KSC Citrus Grove Termination Jerome Rd West | 946.196 | Kennedy Space Center | Not provided | Citrus Grove Termination Jerome Road West | Grove lease termination resulted in abandonment of previously fertilized areas. | Fertilizer Reduction | Completed | 2010 | 184 | 851 | B | N/A | Not provided | Not provided | Not provided | Not provided | N/A | Non-structural | 2013 | North Indian River Lagoon | N/A | N/A | Previous area | yes | 136.2477 | 1055.0094
17462 | Natural Lands | North IRL | B | IR6-7 | 0.36 | 0.53 | 0.0036165 | 3.4544 | 0.24413 | 0.012493 | 0.0008829 | 6170 | Mixed wetland hardwoods | KSC-12-NIRL | KSC Citrus Grove Termination Jerome Rd West | 946.196 | Kennedy Space Center | Not provided | Citrus Grove Termination Jerome Road West | Grove lease termination resulted in abandonment of previously fertilized areas. | Fertilizer Reduction | Completed | 2010 | 184 | 851 | B | N/A | Not provided | Not provided | Not provided | Not provided | N/A | Non-structural | 2013 | North Indian River Lagoon | N/A | N/A | Previous area | yes | 110.5002 | 14.6354
17463 | Agricultural Lands | North IRL | B | IR6-7 | 0.36 | 0.53 | 0.31531 | 2.0736 | 0.21715 | 0.65383 | 0.068469 | 2210 | Citrus groves | KSC-12-NIRL | KSC Citrus Grove Termination Jerome Rd West | 946.196 | Kennedy Space Center | Not provided | Citrus Grove Termination Jerome Road West | Grove lease termination resulted in abandonment of previously fertilized areas. | Fertilizer Reduction | Completed | 2010 | 184 | 851 | B | N/A | Not provided | Not provided | Not provided | Not provided | N/A | Non-structural | 2013 | North Indian River Lagoon | N/A | N/A | Previous area | yes | 158.5516 | 1276.0057
17464 | Natural Lands | North IRL | B | IR6-7 | 0.36 | 0.53 | 0.28899 | 2.0736 | 0.21715 | 0.59926 | 0.062755 | 3100 | Herbaceous Dry Prairie | KSC-12-NIRL | KSC Citrus Grove Termination Jerome Rd West | 946.196 | Kennedy Space Center | Not provided | Citrus Grove Termination Jerome Road West | Grove lease termination resulted in abandonment of previously fertilized areas. | Fertilizer Reduction | Completed | 2010 | 184 | 851 | B | N/A | Not provided | Not provided | Not provided | Not provided | N/A | Non-structural | 2013 | North Indian River Lagoon | N/A | N/A | Previous area | yes | 150.9167 | 1169.5099
17465 | Natural Lands | North IRL | B | IR6-7 | 0.36 | 0.53 | 0.013463 | 2.0736 | 0.21715 | 0.027918 | 0.0029236 | 5300 | Reservoirs | KSC-12-NIRL | KSC Citrus Grove Termination Jerome Rd West | 946.196 | Kennedy Space Center | Not provided | Citrus Grove Termination Jerome Road West | Grove lease termination resulted in abandonment of previously fertilized areas. | Fertilizer Reduction | Completed | 2010 | 184 | 851 | B | N/A | Not provided | Not provided | Not provided | Not provided | N/A | Non-structural | 2013 | North Indian River Lagoon | N/A | N/A | Previous area | yes | 39.2365 | 54.4843
17466 | Kennedy Space Center | North IRL | B | IR6-7 | 0.36 | 0.53 | 0.10023 | 6.2972 | 0.82617 | 0.63116 | 0.082806 | 1400 | Commercial and Services | KSC-12-NIRL | KSC Citrus Grove Termination Jerome Rd West | 946.196 | Kennedy Space Center | Not provided | Citrus Grove Termination Jerome Road West | Grove lease termination resulted in abandonment of previously fertilized areas. | Fertilizer Reduction | Completed | 2010 | 184 | 851 | B | N/A | Not provided | Not provided | Not provided | Not provided | N/A | Non-structural | 2013 | North Indian River Lagoon | N/A | N/A | Previous area | yes | 106.7711 | 405.612
17467 | Natural Lands | North IRL | B | IR6-7 | 0.36 | 0.53 | 0.028981 | 6.2972 | 0.82617 | 0.1825 | 0.023943 | 4200 | Upland Hardwood Forest | KSC-12-NIRL | KSC Citrus Grove Termination Jerome Rd West | 946.196 | Kennedy Space Center | Not provided | Citrus Grove Termination Jerome Road West | Grove lease termination resulted in abandonment of previously fertilized areas. | Fertilizer Reduction | Completed | 2010 | 184 | 851 | B | N/A | Not provided | Not provided | Not provided | Not provided | N/A | Non-structural | 2013 | North Indian River Lagoon | N/A | N/A | Previous area | yes | 61.6092 | 117.2821
17468 | Agricultural Lands | North IRL | B | IR6-7 | 0.36 | 0.53 | 0.54736 | 2.584 | 0.29026 | 1.4144 | 0.15888 | 2210 | Citrus groves | KSC-12-NIRL | KSC Citrus Grove Termination Jerome Rd West | 946.196 | Kennedy Space Center | Not provided | Citrus Grove Termination Jerome Road West | Grove lease termination resulted in abandonment of previously fertilized areas. | Fertilizer Reduction | Completed | 2010 | 184 | 851 | B | N/A | Not provided | Not provided | Not provided | Not provided | N/A | Non-structural | 2013 | North Indian River Lagoon | N/A | N/A | Previous area | yes | 188.6064 | 2215.0814
17469 | Natural Lands | North IRL | B | IR6-7 | 0.36 | 0.53 | 0.070405 | 2.584 | 0.29026 | 0.18192 | 0.020436 | 4200 | Upland Hardwood Forest | KSC-12-NIRL | KSC Citrus Grove Termination Jerome Rd West | 946.196 | Kennedy Space Center | Not provided | Citrus Grove Termination Jerome Road West | Grove lease termination resulted in abandonment of previously fertilized areas. | Fertilizer Reduction | Completed | 2010 | 184 | 851 | B | N/A | Not provided | Not provided | Not provided | Not provided | N/A | Non-structural | 2013 | North Indian River Lagoon | N/A | N/A | Previous area | yes | 111.3999 | 284.9186
17470 | Agricultural Lands | North IRL | B | IR6-7 | 0.36 | 0.53 | 0.40934 | 2.8359 | 0.48396 | 1.1609 | 0.1981 | 2240 | Abandoned tree crops | KSC-12-NIRL | KSC Citrus Grove Termination Jerome Rd West | 946.196 | Kennedy Space Center | Not provided | Citrus Grove Termination Jerome Road West | Grove lease termination resulted in abandonment of previously fertilized areas. | Fertilizer Reduction | Completed | 2010 | 184 | 851 | B | N/A | Not provided | Not provided | Not provided | Not provided | N/A | Non-structural | 2013 | North Indian River Lagoon | N/A | N/A | Previous area | yes | 244.8316 | 1656.5243
17471 | Natural Lands | North IRL | B | IR6-7 | 0.36 | 0.53 | 0.0070965 | 2.8359 | 0.48396 | 0.020125 | 0.0034344 | 6170 | Mixed wetland hardwoods | KSC-12-NIRL | KSC Citrus Grove Termination Jerome Rd West | 946.196 | Kennedy Space Center | Not provided | Citrus Grove Termination Jerome Road West | Grove lease termination resulted in abandonment of previously fertilized areas. | Fertilizer Reduction | Completed | 2010 | 184 | 851 | B | N/A | Not provided | Not provided | Not provided | Not provided | N/A | Non-structural | 2013 | North Indian River Lagoon | N/A | N/A | Previous area | yes | 149.001 | 28.7183
17472 | Natural Lands | North IRL | B | IR6-7 | 0.36 | 0.53 | 0.52211 | 2.9599 | 0.35812 | 1.5454 | 0.18698 | 4200 | Upland Hardwood Forest | KSC-12-NIRL | KSC Citrus Grove Termination Jerome Rd West | 946.196 | Kennedy Space Center | Not provided | Citrus Grove Termination Jerome Road West | Grove lease termination resulted in abandonment of previously fertilized areas. | Fertilizer Reduction | Completed | 2010 | 184 | 851 | B | N/A | Not provided | Not provided | Not provided | Not provided | N/A | Non-structural | 2013 | North Indian River Lagoon | N/A | N/A | Previous area | yes | 183.7868 | 2112.9164
17473 | Kennedy Space Center | North IRL | B | IR6-7 | 0.36 | 0.53 | 0.003488 | 2.9599 | 0.35812 | 0.010324 | 0.0012491 | 8140 | Roads and Highways | KSC-12-NIRL | KSC Citrus Grove Termination Jerome Rd West | 946.196 | Kennedy Space Center | Not provided | Citrus Grove Termination Jerome Road West | Grove lease termination resulted in abandonment of previously fertilized areas. | Fertilizer Reduction | Completed | 2010 | 184 | 851 | B | N/A | Not provided | Not provided | Not provided | Not provided | N/A | Non-structural | 2013 | North Indian River Lagoon | N/A | N/A | Previous area | yes | 83.9805 | 14.1153
17474 | Agricultural Lands | North IRL | B | IR6-7 | 0.36 | 0.53 | 0.054124 | 3.7382 | 0.25152 | 0.20233 | 0.013613 | 2210 | Citrus groves | KSC-12-NIRL | KSC Citrus Grove Termination Jerome Rd West | 946.196 | Kennedy Space Center | Not provided | Citrus Grove Termination Jerome Road West | Grove lease termination resulted in abandonment of previously fertilized areas. | Fertilizer Reduction | Completed | 2010 | 184 | 851 | B | N/A | Not provided | Not provided | Not provided | Not provided | N/A | Non-structural | 2013 | North Indian River Lagoon | N/A | N/A | Previous area | yes | 106.0693 | 219.0333
17475 | Natural Lands | North IRL | B | IR6-7 | 0.36 | 0.53 | 0.0029158 | 3.7382 | 0.25152 | 0.0109 | 0.00073338 | 6170 | Mixed wetland hardwoods | KSC-12-NIRL | KSC Citrus Grove Termination Jerome Rd West | 946.196 | Kennedy Space Center | Not provided | Citrus Grove Termination Jerome Road West | Grove lease termination resulted in abandonment of previously fertilized areas. | Fertilizer Reduction | Completed | 2010 | 184 | 851 | B | N/A | Not provided | Not provided | Not provided | Not provided | N/A | Non-structural | 2013 | North Indian River Lagoon | N/A | N/A | Previous area | yes | 97.2865 | 11.7997
17476 | Agricultural Lands | North IRL | B | IR6-7 | 0.36 | 0.53 | 0.30431 | 3.4812 | 0.25403 | 1.0594 | 0.077304 | 2210 | Citrus groves | KSC-12-NIRL | KSC Citrus Grove Termination Jerome Rd West | 946.196 | Kennedy Space Center | Not provided | Citrus Grove Termination Jerome Road West | Grove lease termination resulted in abandonment of previously fertilized areas. | Fertilizer Reduction | Completed | 2010 | 184 | 851 | B | N/A | Not provided | Not provided | Not provided | Not provided | N/A | Non-structural | 2013 | North Indian River Lagoon | N/A | N/A | Previous area | yes | 149.2601 | 1231.498
17477 | Natural Lands | North IRL | B | IR6-7 | 0.36 | 0.53 | 0.0039528 | 3.4812 | 0.25403 | 0.013761 | 0.0010041 | 6170 | Mixed wetland hardwoods | KSC-12-NIRL | KSC Citrus Grove Termination Jerome Rd West | 946.196 | Kennedy Space Center | Not provided | Citrus Grove Termination Jerome Road West | Grove lease termination resulted in abandonment of previously fertilized areas. | Fertilizer Reduction | Completed | 2010 | 184 | 851 | B | N/A | Not provided | Not provided | Not provided | Not provided | N/A | Non-structural | 2013 | North Indian River Lagoon | N/A | N/A | Previous area | yes | 100.6403 | 15.9963
17478 | Agricultural Lands | North IRL | B | IR6-7 | 0.36 | 0.53 | 0.61776 | 3.3919 | 0.28954 | 2.0954 | 0.17887 | 2210 | Citrus groves | KSC-12-NIRL | KSC Citrus Grove Termination Jerome Rd West | 946.196 | Kennedy Space Center | Not provided | Citrus Grove Termination Jerome Road West | Grove lease termination resulted in abandonment of previously fertilized areas. | Fertilizer Reduction | Completed | 2010 | 184 | 851 | B | N/A | Not provided | Not provided | Not provided | Not provided | N/A | Non-structural | 2013 | North Indian River Lagoon | N/A | N/A | Previous area | yes | 200 | 2500
17479 | Agricultural Lands | North IRL | B | IR6-7 | 0.36 | 0.53 | 0.61776 | 2.4047 | 0.26385 | 1.4855 | 0.163 | 2210 | Citrus groves | KSC-12-NIRL | KSC Citrus Grove Termination Jerome Rd West | 946.196 | Kennedy Space Center | Not provided | Citrus Grove Termination Jerome Road West | Grove lease termination resulted in abandonment of previously fertilized areas. | Fertilizer Reduction | Completed | 2010 | 184 | 851 | B | N/A | Not provided | Not provided | Not provided | Not provided | N/A | Non-structural | 2013 | North Indian River Lagoon | N/A | N/A | Previous area | yes | 200 | 2500
17480 | Agricultural Lands | North IRL | B | IR6-7 | 0.36 | 0.53 | 0.61776 | 3.319 | 0.27994 | 2.0504 | 0.17294 | 2210 | Citrus groves | KSC-12-NIRL | KSC Citrus Grove Termination Jerome Rd West | 946.196 | Kennedy Space Center | Not provided | Citrus Grove Termination Jerome Road West | Grove lease termination resulted in abandonment of previously fertilized areas. | Fertilizer Reduction | Completed | 2010 | 184 | 851 | B | N/A | Not provided | Not provided | Not provided | Not provided | N/A | Non-structural | 2013 | North Indian River Lagoon | N/A | N/A | Previous area | yes | 200 | 2500
17481 | Natural Lands | North IRL | B | IR6-7 | 0.36 | 0.53 | 0.60818 | 0 | 0 | 0 | 0 | 5300 | Reservoirs | KSC-12-NIRL | KSC Citrus Grove Termination Jerome Rd West | 946.196 | Kennedy Space Center | Not provided | Citrus Grove Termination Jerome Road West | Grove lease termination resulted in abandonment of previously fertilized areas. | Fertilizer Reduction | Completed | 2010 | 184 | 851 | B | N/A | Not provided | Not provided | Not provided | Not provided | N/A | Non-structural | 2013 | North Indian River Lagoon | N/A | N/A | Previous area | yes | 194.8442 | 2461.2288
17482 | Agricultural Lands | North IRL | B | IR6-7 | 0.36 | 0.53 | 0.61776 | 3.5457 | 0.31087 | 2.1904 | 0.19204 | 2210 | Citrus groves | KSC-12-NIRL | KSC Citrus Grove Termination Jerome Rd West | 946.196 | Kennedy Space Center | Not provided | Citrus Grove Termination Jerome Road West | Grove lease termination resulted in abandonment of previously fertilized areas. | Fertilizer Reduction | Completed | 2010 | 184 | 851 | B | N/A | Not provided | Not provided | Not provided | Not provided | N/A | Non-structural | 2013 | North Indian River Lagoon | N/A | N/A | Previous area | yes | 200 | 2500
17483 | Agricultural Lands | North IRL | B | IR6-7 | 0.36 | 0.53 | 0.002874 | 8.813 | 1.1458 | 0.025329 | 0.0032929 | 2210 | Citrus groves | KSC-12-NIRL | KSC Citrus Grove Termination Jerome Rd West | 946.196 | Kennedy Space Center | Not provided | Citrus Grove Termination Jerome Road West | Grove lease termination resulted in abandonment of previously fertilized areas. | Fertilizer Reduction | Completed | 2010 | 184 | 851 | B | N/A | Not provided | Not provided | Not provided | Not provided | N/A | Non-structural | 2013 | North Indian River Lagoon | N/A | N/A | Previous area | yes | 21.3634 | 11.6307
17484 | Kennedy Space Center | North IRL | B | IR6-7 | 0.36 | 0.53 | 0.00094093 | 8.813 | 1.1458 | 0.0082925 | 0.0010781 | 8140 | Roads and Highways | KSC-12-NIRL | KSC Citrus Grove Termination Jerome Rd West | 946.196 | Kennedy Space Center | Not provided | Citrus Grove Termination Jerome Road West | Grove lease termination resulted in abandonment of previously fertilized areas. | Fertilizer Reduction | Completed | 2010 | 184 | 851 | B | N/A | Not provided | Not provided | Not provided | Not provided | N/A | Non-structural | 2013 | North Indian River Lagoon | N/A | N/A | Previous area | yes | 22.4357 | 3.8078
17485 | Agricultural Lands | North IRL | B | IR6-7 | 0.36 | 0.53 | 0.0032801 | 2.2327 | 0.24425 | 0.0073233 | 0.00080115 | 2210 | Citrus groves | KSC-12-NIRL | KSC Citrus Grove Termination Jerome Rd West | 946.196 | Kennedy Space Center | Not provided | Citrus Grove Termination Jerome Road West | Grove lease termination resulted in abandonment of previously fertilized areas. | Fertilizer Reduction | Completed | 2010 | 184 | 851 | B | N/A | Not provided | Not provided | Not provided | Not provided | N/A | Non-structural | 2013 | North Indian River Lagoon | N/A | N/A | Previous area | yes | 36.2123 | 13.274
17486 | Natural Lands | North IRL | B | IR6-7 | 0.36 | 0.53 | 0.31641 | 2.2327 | 0.24425 | 0.70643 | 0.077282 | 3100 | Herbaceous Dry Prairie | KSC-12-NIRL | KSC Citrus Grove Termination Jerome Rd West | 946.196 | Kennedy Space Center | Not provided | Citrus Grove Termination Jerome Road West | Grove lease termination resulted in abandonment of previously fertilized areas. | Fertilizer Reduction | Completed | 2010 | 184 | 851 | B | N/A | Not provided | Not provided | Not provided | Not provided | N/A | Non-structural | 2013 | North Indian River Lagoon | N/A | N/A | Previous area | yes | 161.2662 | 1280.4631
17487 | Natural Lands | North IRL | B | IR6-7 | 0.36 | 0.53 | 0.28436 | 2.2327 | 0.24425 | 0.63488 | 0.069455 | 4200 | Upland Hardwood Forest | KSC-12-NIRL | KSC Citrus Grove Termination Jerome Rd West | 946.196 | Kennedy Space Center | Not provided | Citrus Grove Termination Jerome Road West | Grove lease termination resulted in abandonment of previously fertilized areas. | Fertilizer Reduction | Completed | 2010 | 184 | 851 | B | N/A | Not provided | Not provided | Not provided | Not provided | N/A | Non-structural | 2013 | North Indian River Lagoon | N/A | N/A | Previous area | yes | 148.1063 | 1150.7757
17488 | Agricultural Lands | North IRL | B | IR6-7 | 0.36 | 0.53 | 0.5465 | 3.7651 | 0.33065 | 2.0576 | 0.1807 | 2210 | Citrus groves | KSC-12-NIRL | KSC Citrus Grove Termination Jerome Rd West | 946.196 | Kennedy Space Center | Not provided | Citrus Grove Termination Jerome Road West | Grove lease termination resulted in abandonment of previously fertilized areas. | Fertilizer Reduction | Completed | 2010 | 184 | 851 | B | N/A | Not provided | Not provided | Not provided | Not provided | N/A | Non-structural | 2013 | North Indian River Lagoon | N/A | N/A | Previous area | yes | 189.9534 | 2211.616
17489 | Agricultural Lands | North IRL | B | IR6-7 | 0.36 | 0.53 | 0.54045 | 2.6101 | 0.29403 | 1.4106 | 0.15891 | 2210 | Citrus groves | KSC-12-NIRL | KSC Citrus Grove Termination Jerome Rd West | 946.196 | Kennedy Space Center | Not provided | Citrus Grove Termination Jerome Road West | Grove lease termination resulted in abandonment of previously fertilized areas. | Fertilizer Reduction | Completed | 2010 | 184 | 851 | B | N/A | Not provided | Not provided | Not provided | Not provided | N/A | Non-structural | 2013 | North Indian River Lagoon | N/A | N/A | Previous area | yes | 187.4873 | 2187.1041
17490 | Natural Lands | North IRL | B | IR6-7 | 0.36 | 0.53 | 0.077318 | 2.6101 | 0.29403 | 0.20181 | 0.022734 | 4200 | Upland Hardwood Forest | KSC-12-NIRL | KSC Citrus Grove Termination Jerome Rd West | 946.196 | Kennedy Space Center | Not provided | Citrus Grove Termination Jerome Road West | Grove lease termination resulted in abandonment of previously fertilized areas. | Fertilizer Reduction | Completed | 2010 | 184 | 851 | B | N/A | Not provided | Not provided | Not provided | Not provided | N/A | Non-structural | 2013 | North Indian River Lagoon | N/A | N/A | Previous area | yes | 112.519 | 312.8959
17491 | Agricultural Lands | North IRL | B | IR6-7 | 0.36 | 0.53 | 0.61776 | 2.4789 | 0.27411 | 1.5314 | 0.16934 | 2210 | Citrus groves | KSC-12-NIRL | KSC Citrus Grove Termination Jerome Rd West | 946.196 | Kennedy Space Center | Not provided | Citrus Grove Termination Jerome Road West | Grove lease termination resulted in abandonment of previously fertilized areas. | Fertilizer Reduction | Completed | 2010 | 184 | 851 | B | N/A | Not provided | Not provided | Not provided | Not provided | N/A | Non-structural | 2013 | North Indian River Lagoon | N/A | N/A | Previous area | yes | 200 | 2500
17492 | Agricultural Lands | North IRL | B | IR6-7 | 0.36 | 0.53 | 0.61776 | 2.3983 | 0.263 | 1.4816 | 0.16247 | 2210 | Citrus groves | KSC-12-NIRL | KSC Citrus Grove Termination Jerome Rd West | 946.196 | Kennedy Space Center | Not provided | Citrus Grove Termination Jerome Road West | Grove lease termination resulted in abandonment of previously fertilized areas. | Fertilizer Reduction | Completed | 2010 | 184 | 851 | B | N/A | Not provided | Not provided | Not provided | Not provided | N/A | Non-structural | 2013 | North Indian River Lagoon | N/A | N/A | Previous area | yes | 200 | 2500
17493 | Agricultural Lands | North IRL | B | IR6-7 | 0.36 | 0.53 | 0.22247 | 2.6643 | 0.24402 | 0.59273 | 0.054287 | 2210 | Citrus groves | KSC-12-NIRL | KSC Citrus Grove Termination Jerome Rd West | 946.196 | Kennedy Space Center | Not provided | Citrus Grove Termination Jerome Road West | Grove lease termination resulted in abandonment of previously fertilized areas. | Fertilizer Reduction | Completed | 2010 | 184 | 851 | B | N/A | Not provided | Not provided | Not provided | Not provided | N/A | Non-structural | 2013 | North Indian River Lagoon | N/A | N/A | Previous area | yes | 136.0294 | 900.3049
17494 | Agricultural Lands | North IRL | B | IR6-7 | 0.36 | 0.53 | 0.066285 | 2.6643 | 0.24402 | 0.1766 | 0.016175 | 2210 | Citrus groves | KSC-12-NIRL | KSC Citrus Grove Termination Jerome Rd West | 946.196 | Kennedy Space Center | Not provided | Citrus Grove Termination Jerome Road West | Grove lease termination resulted in abandonment of previously fertilized areas. | Fertilizer Reduction | Completed | 2010 | 184 | 851 | B | N/A | Not provided | Not provided | Not provided | Not provided | N/A | Non-structural | 2013 | North Indian River Lagoon | N/A | N/A | Previous area | yes | 110.7439 | 268.2449
17495 | Natural Lands | North IRL | B | IR6-7 | 0.36 | 0.53 | 0.32901 | 2.6643 | 0.24402 | 0.87658 | 0.080284 | 3200 | Shrub and Brushland | KSC-12-NIRL | KSC Citrus Grove Termination Jerome Rd West | 946.196 | Kennedy Space Center | Not provided | Citrus Grove Termination Jerome Road West | Grove lease termination resulted in abandonment of previously fertilized areas. | Fertilizer Reduction | Completed | 2010 | 184 | 851 | B | N/A | Not provided | Not provided | Not provided | Not provided | N/A | Non-structural | 2013 | North Indian River Lagoon | N/A | N/A | Previous area | yes | 153.2893 | 1331.4502
17496 | Agricultural Lands | North IRL | B | IR6-7 | 0.36 | 0.53 | 0.61776 | 2.4789 | 0.27411 | 1.5314 | 0.16934 | 2210 | Citrus groves | KSC-12-NIRL | KSC Citrus Grove Termination Jerome Rd West | 946.196 | Kennedy Space Center | Not provided | Citrus Grove Termination Jerome Road West | Grove lease termination resulted in abandonment of previously fertilized areas. | Fertilizer Reduction | Completed | 2010 | 184 | 851 | B | N/A | Not provided | Not provided | Not provided | Not provided | N/A | Non-structural | 2013 | North Indian River Lagoon | N/A | N/A | Previous area | yes | 200 | 2500
17497 | Agricultural Lands | North IRL | B | IR6-7 | 0.36 | 0.53 | 0.27104 | 2.6379 | 0.23965 | 0.71499 | 0.064954 | 2210 | Citrus groves | KSC-12-NIRL | KSC Citrus Grove Termination Jerome Rd West | 946.196 | Kennedy Space Center | Not provided | Citrus Grove Termination Jerome Road West | Grove lease termination resulted in abandonment of previously fertilized areas. | Fertilizer Reduction | Completed | 2010 | 184 | 851 | B | N/A | Not provided | Not provided | Not provided | Not provided | N/A | Non-structural | 2013 | North Indian River Lagoon | N/A | N/A | Previous area | yes | 143.8916 | 1096.8607
17498 | Agricultural Lands | North IRL | B | IR6-7 | 0.36 | 0.53 | 0.022237 | 2.6379 | 0.23965 | 0.058661 | 0.0053291 | 2210 | Citrus groves | KSC-12-NIRL | KSC Citrus Grove Termination Jerome Rd West | 946.196 | Kennedy Space Center | Not provided | Citrus Grove Termination Jerome Road West | Grove lease termination resulted in abandonment of previously fertilized areas. | Fertilizer Reduction | Completed | 2010 | 184 | 851 | B | N/A | Not provided | Not provided | Not provided | Not provided | N/A | Non-structural | 2013 | North Indian River Lagoon | N/A | N/A | Previous area | yes | 103.6137 | 89.9907
17499 | Natural Lands | North IRL | B | IR6-7 | 0.36 | 0.53 | 0.32449 | 2.6379 | 0.23965 | 0.85598 | 0.077762 | 3200 | Shrub and Brushland | KSC-12-NIRL | KSC Citrus Grove Termination Jerome Rd West | 946.196 | Kennedy Space Center | Not provided | Citrus Grove Termination Jerome Road West | Grove lease termination resulted in abandonment of previously fertilized areas. | Fertilizer Reduction | Completed | 2010 | 184 | 851 | B | N/A | Not provided | Not provided | Not provided | Not provided | N/A | Non-structural | 2013 | North Indian River Lagoon | N/A | N/A | Previous area | yes | 152.5572 | 1313.1486
17500 | Agricultural Lands | North IRL | B | IR6-7 | 0.36 | 0.53 | 0.55415 | 2.3338 | 0.2536 | 1.2933 | 0.14053 | 2210 | Citrus groves | KSC-12-NIRL | KSC Citrus Grove Termination Jerome Rd West | 946.196 | Kennedy Space Center | Not provided | Citrus Grove Termination Jerome Road West | Grove lease termination resulted in abandonment of previously fertilized areas. | Fertilizer Reduction | Completed | 2010 | 184 | 851 | B | N/A | Not provided | Not provided | Not provided | Not provided | N/A | Non-structural | 2013 | North Indian River Lagoon | N/A | N/A | Previous area | yes | 187.4153 | 2242.5685
17501 | Natural Lands | North IRL | B | IR6-7 | 0.36 | 0.53 | 0.063613 | 2.3338 | 0.2536 | 0.14846 | 0.016132 | 3100 | Herbaceous Dry Prairie | KSC-12-NIRL | KSC Citrus Grove Termination Jerome Rd West | 946.196 | Kennedy Space Center | Not provided | Citrus Grove Termination Jerome Road West | Grove lease termination resulted in abandonment of previously fertilized areas. | Fertilizer Reduction | Completed | 2010 | 184 | 851 | B | N/A | Not provided | Not provided | Not provided | Not provided | N/A | Non-structural | 2013 | North Indian River Lagoon | N/A | N/A | Previous area | yes | 81.8237 | 257.4315
17502 | Agricultural Lands | North IRL | B | IR6-7 | 0.36 | 0.53 | 0.053624 | 0 | 0 | 0 | 0 | 2210 | Citrus groves | KSC-12-NIRL | KSC Citrus Grove Termination Jerome Rd West | 946.196 | Kennedy Space Center | Not provided | Citrus Grove Termination Jerome Road West | Grove lease termination resulted in abandonment of previously fertilized areas. | Fertilizer Reduction | Completed | 2010 | 184 | 851 | B | N/A | Not provided | Not provided | Not provided | Not provided | N/A | Non-structural | 2013 | North Indian River Lagoon | N/A | N/A | Previous area | yes | 108.6875 | 217.0095
17503 | Natural Lands | North IRL | B | IR6-7 | 0.36 | 0.53 | 0.21643 | 0 | 0 | 0 | 0 | 3100 | Herbaceous Dry Prairie | KSC-12-NIRL | KSC Citrus Grove Termination Jerome Rd West | 946.196 | Kennedy Space Center | Not provided | Citrus Grove Termination Jerome Road West | Grove lease termination resulted in abandonment of previously fertilized areas. | Fertilizer Reduction | Completed | 2010 | 184 | 851 | B | N/A | Not provided | Not provided | Not provided | Not provided | N/A | Non-structural | 2013 | North Indian River Lagoon | N/A | N/A | Previous area | yes | 135.0797 | 875.8521
17504 | Natural Lands | North IRL | B | IR6-7 | 0.36 | 0.53 | 0.34771 | 0 | 0 | 0 | 0 | 5300 | Reservoirs | KSC-12-NIRL | KSC Citrus Grove Termination Jerome Rd West | 946.196 | Kennedy Space Center | Not provided | Citrus Grove Termination Jerome Road West | Grove lease termination resulted in abandonment of previously fertilized areas. | Fertilizer Reduction | Completed | 2010 | 184 | 851 | B | N/A | Not provided | Not provided | Not provided | Not provided | N/A | Non-structural | 2013 | North Indian River Lagoon | N/A | N/A | Previous area | yes | 156.3241 | 1407.1384
17505 | Agricultural Lands | North IRL | B | IR6-7 | 0.36 | 0.53 | 0.37629 | 2.9611 | 0.47745 | 1.1142 | 0.17966 | 2240 | Abandoned tree crops | KSC-12-NIRL | KSC Citrus Grove Termination Jerome Rd West | 946.196 | Kennedy Space Center | Not provided | Citrus Grove Termination Jerome Road West | Grove lease termination resulted in abandonment of previously fertilized areas. | Fertilizer Reduction | Completed | 2010 | 184 | 851 | B | N/A | Not provided | Not provided | Not provided | Not provided | N/A | Non-structural | 2013 | North Indian River Lagoon | N/A | N/A | Previous area | yes | 169.0084 | 1522.7746
17506 | Agricultural Lands | North IRL | B | IR6-7 | 0.36 | 0.53 | 0.61776 | 2.2802 | 0.24666 | 1.4086 | 0.15238 | 2210 | Citrus groves | KSC-12-NIRL | KSC Citrus Grove Termination Jerome Rd West | 946.196 | Kennedy Space Center | Not provided | Citrus Grove Termination Jerome Road West | Grove lease termination resulted in abandonment of previously fertilized areas. | Fertilizer Reduction | Completed | 2010 | 184 | 851 | B | N/A | Not provided | Not provided | Not provided | Not provided | N/A | Non-structural | 2013 | North Indian River Lagoon | N/A | N/A | Previous area | yes | 200 | 2500
17507 | Agricultural Lands | North IRL | B | IR6-7 | 0.36 | 0.53 | 0.011937 | 3.7005 | 0.24003 | 0.044174 | 0.0028654 | 2210 | Citrus groves | KSC-12-NIRL | KSC Citrus Grove Termination Jerome Rd West | 946.196 | Kennedy Space Center | Not provided | Citrus Grove Termination Jerome Road West | Grove lease termination resulted in abandonment of previously fertilized areas. | Fertilizer Reduction | Completed | 2010 | 184 | 851 | B | N/A | Not provided | Not provided | Not provided | Not provided | N/A | Non-structural | 2013 | North Indian River Lagoon | N/A | N/A | Previous area | yes | 33.7168 | 48.3091
17508 | Natural Lands | North IRL | B | IR6-7 | 0.36 | 0.53 | 0.00025372 | 3.7005 | 0.24003 | 0.00093891 | 6.0902e-05 | 6170 | Mixed wetland hardwoods | KSC-12-NIRL | KSC Citrus Grove Termination Jerome Rd West | 946.196 | Kennedy Space Center | Not provided | Citrus Grove Termination Jerome Road West | Grove lease termination resulted in abandonment of previously fertilized areas. | Fertilizer Reduction | Completed | 2010 | 184 | 851 | B | N/A | Not provided | Not provided | Not provided | Not provided | N/A | Non-structural | 2013 | North Indian River Lagoon | N/A | N/A | Previous area | yes | 28.3421 | 1.0268
17509 | Agricultural Lands | North IRL | B | IR6-7 | 0.36 | 0.53 | 0.61776 | 2.3983 | 0.26271 | 1.4816 | 0.16229 | 2210 | Citrus groves | KSC-12-NIRL | KSC Citrus Grove Termination Jerome Rd West | 946.196 | Kennedy Space Center | Not provided | Citrus Grove Termination Jerome Road West | Grove lease termination resulted in abandonment of previously fertilized areas. | Fertilizer Reduction | Completed | 2010 | 184 | 851 | B | N/A | Not provided | Not provided | Not provided | Not provided | N/A | Non-structural | 2013 | North Indian River Lagoon | N/A | N/A | Previous area | yes | 200 | 2500
17510 | Agricultural Lands | North IRL | B | IR6-7 | 0.36 | 0.53 | 0.38173 | 3.4229 | 0.28775 | 1.3066 | 0.10985 | 2210 | Citrus groves | KSC-12-NIRL | KSC Citrus Grove Termination Jerome Rd West | 946.196 | Kennedy Space Center | Not provided | Citrus Grove Termination Jerome Road West | Grove lease termination resulted in abandonment of previously fertilized areas. | Fertilizer Reduction | Completed | 2010 | 184 | 851 | B | N/A | Not provided | Not provided | Not provided | Not provided | N/A | Non-structural | 2013 | North Indian River Lagoon | N/A | N/A | Previous area | yes | 161.7952 | 1544.8253
17511 | Agricultural Lands | North IRL | B | IR6-7 | 0.36 | 0.53 | 0.084627 | 3.0319 | 0.22799 | 0.25658 | 0.019294 | 2210 | Citrus groves | KSC-12-NIRL | KSC Citrus Grove Termination Jerome Rd West | 946.196 | Kennedy Space Center | Not provided | Citrus Grove Termination Jerome Road West | Grove lease termination resulted in abandonment of previously fertilized areas. | Fertilizer Reduction | Completed | 2010 | 184 | 851 | B | N/A | Not provided | Not provided | Not provided | Not provided | N/A | Non-structural | 2013 | North Indian River Lagoon | N/A | N/A | Previous area | yes | 72.2782 | 342.4733
17512 | Natural Lands | North IRL | B | IR6-7 | 0.36 | 0.53 | 0.53314 | 3.0319 | 0.22799 | 1.6164 | 0.12155 | 3100 | Herbaceous Dry Prairie | KSC-12-NIRL | KSC Citrus Grove Termination Jerome Rd West | 946.196 | Kennedy Space Center | Not provided | Citrus Grove Termination Jerome Road West | Grove lease termination resulted in abandonment of previously fertilized areas. | Fertilizer Reduction | Completed | 2010 | 184 | 851 | B | N/A | Not provided | Not provided | Not provided | Not provided | N/A | Non-structural | 2013 | North Indian River Lagoon | N/A | N/A | Previous area | yes | 197.0779 | 2157.5267
17513 | Agricultural Lands | North IRL | B | IR6-7 | 0.36 | 0.53 | 0.6036 | 2.5368 | 0.62084 | 1.5312 | 0.37474 | 2240 | Abandoned tree crops | KSC-12-NIRL | KSC Citrus Grove Termination Jerome Rd West | 946.196 | Kennedy Space Center | Not provided | Citrus Grove Termination Jerome Road West | Grove lease termination resulted in abandonment of previously fertilized areas. | Fertilizer Reduction | Completed | 2010 | 184 | 851 | B | N/A | Not provided | Not provided | Not provided | Not provided | N/A | Non-structural | 2013 | North Indian River Lagoon | N/A | N/A | Previous area | yes | 194.2734 | 2442.6664
17514 | Agricultural Lands | North IRL | B | IR6-7 | 0.36 | 0.53 | 0.61776 | 2.4791 | 0.27415 | 1.5315 | 0.16936 | 2210 | Citrus groves | KSC-12-NIRL | KSC Citrus Grove Termination Jerome Rd West | 946.196 | Kennedy Space Center | Not provided | Citrus Grove Termination Jerome Road West | Grove lease termination resulted in abandonment of previously fertilized areas. | Fertilizer Reduction | Completed | 2010 | 184 | 851 | B | N/A | Not provided | Not provided | Not provided | Not provided | N/A | Non-structural | 2013 | North Indian River Lagoon | N/A | N/A | Previous area | yes | 200 | 2500
17515 | Agricultural Lands | North IRL | B | IR6-7 | 0.36 | 0.53 | 0.074461 | 0.52252 | 0.0093307 | 0.038907 | 0.00069477 | 2210 | Citrus groves | KSC-12-NIRL | KSC Citrus Grove Termination Jerome Rd West | 946.196 | Kennedy Space Center | Not provided | Citrus Grove Termination Jerome Road West | Grove lease termination resulted in abandonment of previously fertilized areas. | Fertilizer Reduction | Completed | 2010 | 184 | 851 | B | N/A | Not provided | Not provided | Not provided | Not provided | N/A | Non-structural | 2013 | North Indian River Lagoon | N/A | N/A | Previous area | yes | 112.0604 | 301.3325
17516 | Natural Lands | North IRL | B | IR6-7 | 0.36 | 0.53 | 0.31423 | 0.52252 | 0.0093307 | 0.16419 | 0.002932 | 3100 | Herbaceous Dry Prairie | KSC-12-NIRL | KSC Citrus Grove Termination Jerome Rd West | 946.196 | Kennedy Space Center | Not provided | Citrus Grove Termination Jerome Road West | Grove lease termination resulted in abandonment of previously fertilized areas. | Fertilizer Reduction | Completed | 2010 | 184 | 851 | B | N/A | Not provided | Not provided | Not provided | Not provided | N/A | Non-structural | 2013 | North Indian River Lagoon | N/A | N/A | Previous area | yes | 184.0635 | 1271.6505
17517 | Natural Lands | North IRL | B | IR6-7 | 0.36 | 0.53 | 0.20095 | 0.52252 | 0.0093307 | 0.105 | 0.001875 | 5300 | Reservoirs | KSC-12-NIRL | KSC Citrus Grove Termination Jerome Rd West | 946.196 | Kennedy Space Center | Not provided | Citrus Grove Termination Jerome Road West | Grove lease termination resulted in abandonment of previously fertilized areas. | Fertilizer Reduction | Completed | 2010 | 184 | 851 | B | N/A | Not provided | Not provided | Not provided | Not provided | N/A | Non-structural | 2013 | North Indian River Lagoon | N/A | N/A | Previous area | yes | 114.6402 | 813.233
17518 | Natural Lands | North IRL | B | IR6-7 | 0.36 | 0.53 | 0.010558 | 0.52252 | 0.0093307 | 0.0055169 | 9.8516e-05 | 6170 | Mixed wetland hardwoods | KSC-12-NIRL | KSC Citrus Grove Termination Jerome Rd West | 946.196 | Kennedy Space Center | Not provided | Citrus Grove Termination Jerome Road West | Grove lease termination resulted in abandonment of previously fertilized areas. | Fertilizer Reduction | Completed | 2010 | 184 | 851 | B | N/A | Not provided | Not provided | Not provided | Not provided | N/A | Non-structural | 2013 | North Indian River Lagoon | N/A | N/A | Previous area | yes | 56.4147 | 42.7279
17519 | Agricultural Lands | North IRL | B | IR6-7 | 0.36 | 0.53 | 0.61776 | 3.5572 | 0.31225 | 2.1975 | 0.19289 | 2210 | Citrus groves | KSC-12-NIRL | KSC Citrus Grove Termination Jerome Rd West | 946.196 | Kennedy Space Center | Not provided | Citrus Grove Termination Jerome Road West | Grove lease termination resulted in abandonment of previously fertilized areas. | Fertilizer Reduction | Completed | 2010 | 184 | 851 | B | N/A | Not provided | Not provided | Not provided | Not provided | N/A | Non-structural | 2013 | North Indian River Lagoon | N/A | N/A | Previous area | yes | 200 | 2500
17520 | Agricultural Lands | North IRL | B | IR6-7 | 0.36 | 0.53 | 0.61776 | 2.9578 | 0.34007 | 1.8272 | 0.21008 | 2210 | Citrus groves | KSC-12-NIRL | KSC Citrus Grove Termination Jerome Rd West | 946.196 | Kennedy Space Center | Not provided | Citrus Grove Termination Jerome Road West | Grove lease termination resulted in abandonment of previously fertilized areas. | Fertilizer Reduction | Completed | 2010 | 184 | 851 | B | N/A | Not provided | Not provided | Not provided | Not provided | N/A | Non-structural | 2013 | North Indian River Lagoon | N/A | N/A | Previous area | yes | 200 | 2500
17521 | Kennedy Space Center | North IRL | B | IR6-7 | 0.36 | 0.53 | 0.067125 | 5.2526 | 0.66233 | 0.35258 | 0.044459 | 1180 | Residential, Rural < or = 0.5 dwelling units/acre | KSC-12-NIRL | KSC Citrus Grove Termination Jerome Rd West | 946.196 | Kennedy Space Center | Not provided | Citrus Grove Termination Jerome Road West | Grove lease termination resulted in abandonment of previously fertilized areas. | Fertilizer Reduction | Completed | 2010 | 184 | 851 | B | N/A | Not provided | Not provided | Not provided | Not provided | N/A | Non-structural | 2013 | North Indian River Lagoon | N/A | N/A | Previous area | yes | 110.9215 | 271.6456
17522 | Natural Lands | North IRL | B | IR6-7 | 0.36 | 0.53 | 0.38122 | 5.2526 | 0.66233 | 2.0024 | 0.25249 | 4200 | Upland Hardwood Forest | KSC-12-NIRL | KSC Citrus Grove Termination Jerome Rd West | 946.196 | Kennedy Space Center | Not provided | Citrus Grove Termination Jerome Road West | Grove lease termination resulted in abandonment of previously fertilized areas. | Fertilizer Reduction | Completed | 2010 | 184 | 851 | B | N/A | Not provided | Not provided | Not provided | Not provided | N/A | Non-structural | 2013 | North Indian River Lagoon | N/A | N/A | Previous area | yes | 161.7429 | 1542.7236
17523 | Agricultural Lands | North IRL | B | IR6-7 | 0.36 | 0.53 | 0.2119 | 3.128 | 0.24206 | 0.66284 | 0.051294 | 2210 | Citrus groves | KSC-12-NIRL | KSC Citrus Grove Termination Jerome Rd West | 946.196 | Kennedy Space Center | Not provided | Citrus Grove Termination Jerome Road West | Grove lease termination resulted in abandonment of previously fertilized areas. | Fertilizer Reduction | Completed | 2010 | 184 | 851 | B | N/A | Not provided | Not provided | Not provided | Not provided | N/A | Non-structural | 2013 | North Indian River Lagoon | N/A | N/A | Previous area | yes | 163.3042 | 857.5379
17524 | Natural Lands | North IRL | B | IR6-7 | 0.36 | 0.53 | 0.38883 | 3.128 | 0.24206 | 1.2163 | 0.094121 | 3100 | Herbaceous Dry Prairie | KSC-12-NIRL | KSC Citrus Grove Termination Jerome Rd West | 946.196 | Kennedy Space Center | Not provided | Citrus Grove Termination Jerome Road West | Grove lease termination resulted in abandonment of previously fertilized areas. | Fertilizer Reduction | Completed | 2010 | 184 | 851 | B | N/A | Not provided | Not provided | Not provided | Not provided | N/A | Non-structural | 2013 | North Indian River Lagoon | N/A | N/A | Previous area | yes | 162.4779 | 1573.5339
17525 | Agricultural Lands | North IRL | B | IR6-7 | 0.36 | 0.53 | 0.0050016 | 6.1003 | 0.94063 | 0.030511 | 0.0047046 | 3300 | Mixed Rangeland | KSC-12-NIRL | KSC Citrus Grove Termination Jerome Rd West | 946.196 | Kennedy Space Center | Not provided | Citrus Grove Termination Jerome Road West | Grove lease termination resulted in abandonment of previously fertilized areas. | Fertilizer Reduction | Completed | 2010 | 184 | 851 | B | N/A | Not provided | Not provided | Not provided | Not provided | N/A | Non-structural | 2013 | North Indian River Lagoon | N/A | N/A | Previous area | yes | 18.1883 | 20.2406
17526 | Natural Lands | North IRL | B | IR6-7 | 0.36 | 0.53 | 0.048561 | 6.1003 | 0.94063 | 0.29624 | 0.045679 | 4200 | Upland Hardwood Forest | KSC-12-NIRL | KSC Citrus Grove Termination Jerome Rd West | 946.196 | Kennedy Space Center | Not provided | Citrus Grove Termination Jerome Road West | Grove lease termination resulted in abandonment of previously fertilized areas. | Fertilizer Reduction | Completed | 2010 | 184 | 851 | B | N/A | Not provided | Not provided | Not provided | Not provided | N/A | Non-structural | 2013 | North Indian River Lagoon | N/A | N/A | Previous area | yes | 101.2125 | 196.5213
17527 | Natural Lands | North IRL | B | IR6-7 | 0.36 | 0.53 | 0.012594 | 6.1003 | 0.94063 | 0.076828 | 0.011847 | 6300 | Wetland Forested Mixed | KSC-12-NIRL | KSC Citrus Grove Termination Jerome Rd West | 946.196 | Kennedy Space Center | Not provided | Citrus Grove Termination Jerome Road West | Grove lease termination resulted in abandonment of previously fertilized areas. | Fertilizer Reduction | Completed | 2010 | 184 | 851 | B | N/A | Not provided | Not provided | Not provided | Not provided | N/A | Non-structural | 2013 | North Indian River Lagoon | N/A | N/A | Previous area | yes | 88.4142 | 50.967
17528 | Agricultural Lands | North IRL | B | IR6-7 | 0.36 | 0.53 | 0.61776 | 2.4781 | 0.27314 | 1.5309 | 0.16873 | 2210 | Citrus groves | KSC-12-NIRL | KSC Citrus Grove Termination Jerome Rd West | 946.196 | Kennedy Space Center | Not provided | Citrus Grove Termination Jerome Road West | Grove lease termination resulted in abandonment of previously fertilized areas. | Fertilizer Reduction | Completed | 2010 | 184 | 851 | B | N/A | Not provided | Not provided | Not provided | Not provided | N/A | Non-structural | 2013 | North Indian River Lagoon | N/A | N/A | Previous area | yes | 200 | 2500
17529 | Agricultural Lands | North IRL | B | IR6-7 | 0.36 | 0.53 | 0.61776 | 3.5481 | 0.31076 | 2.1919 | 0.19198 | 2210 | Citrus groves | KSC-12-NIRL | KSC Citrus Grove Termination Jerome Rd West | 946.196 | Kennedy Space Center | Not provided | Citrus Grove Termination Jerome Road West | Grove lease termination resulted in abandonment of previously fertilized areas. | Fertilizer Reduction | Completed | 2010 | 184 | 851 | B | N/A | Not provided | Not provided | Not provided | Not provided | N/A | Non-structural | 2013 | North Indian River Lagoon | N/A | N/A | Previous area | yes | 200 | 2500
17530 | Agricultural Lands | North IRL | B | IR6-7 | 0.36 | 0.53 | 0.053326 | 6.726 | 0.7957 | 0.35867 | 0.042432 | 2210 | Citrus groves | KSC-12-NIRL | KSC Citrus Grove Termination Jerome Rd West | 946.196 | Kennedy Space Center | Not provided | Citrus Grove Termination Jerome Road West | Grove lease termination resulted in abandonment of previously fertilized areas. | Fertilizer Reduction | Completed | 2010 | 184 | 851 | B | N/A | Not provided | Not provided | Not provided | Not provided | N/A | Non-structural | 2013 | North Indian River Lagoon | N/A | N/A | Previous area | yes | 71.3516 | 215.8036
17531 | Natural Lands | North IRL | B | IR6-7 | 0.36 | 0.53 | 0.00043309 | 6.726 | 0.7957 | 0.002913 | 0.00034461 | 6460 | Mixed scrub-shrub wetland | KSC-12-NIRL | KSC Citrus Grove Termination Jerome Rd West | 946.196 | Kennedy Space Center | Not provided | Citrus Grove Termination Jerome Road West | Grove lease termination resulted in abandonment of previously fertilized areas. | Fertilizer Reduction | Completed | 2010 | 184 | 851 | B | N/A | Not provided | Not provided | Not provided | Not provided | N/A | Non-structural | 2013 | North Indian River Lagoon | N/A | N/A | Previous area | yes | 44.4851 | 1.7527
17532 | Agricultural Lands | North IRL | B | IR6-7 | 0.36 | 0.53 | 0.61776 | 3.3016 | 0.27787 | 2.0396 | 0.17166 | 2210 | Citrus groves | KSC-12-NIRL | KSC Citrus Grove Termination Jerome Rd West | 946.196 | Kennedy Space Center | Not provided | Citrus Grove Termination Jerome Road West | Grove lease termination resulted in abandonment of previously fertilized areas. | Fertilizer Reduction | Completed | 2010 | 184 | 851 | B | N/A | Not provided | Not provided | Not provided | Not provided | N/A | Non-structural | 2013 | North Indian River Lagoon | N/A | N/A | Previous area | yes | 200 | 2500
17533 | Agricultural Lands | North IRL | B | IR6-7 | 0.36 | 0.53 | 0.26985 | 3.6912 | 0.27891 | 0.99606 | 0.075262 | 2210 | Citrus groves | KSC-12-NIRL | KSC Citrus Grove Termination Jerome Rd West | 946.196 | Kennedy Space Center | Not provided | Citrus Grove Termination Jerome Road West | Grove lease termination resulted in abandonment of previously fertilized areas. | Fertilizer Reduction | Completed | 2010 | 184 | 851 | B | N/A | Not provided | Not provided | Not provided | Not provided | N/A | Non-structural | 2013 | North Indian River Lagoon | N/A | N/A | Previous area | yes | 148.3498 | 1092.0379
17534 | Natural Lands | North IRL | B | IR6-7 | 0.36 | 0.53 | 0.32914 | 2.173 | 0.2264 | 0.71522 | 0.074517 | 3100 | Herbaceous Dry Prairie | KSC-12-NIRL | KSC Citrus Grove Termination Jerome Rd West | 946.196 | Kennedy Space Center | Not provided | Citrus Grove Termination Jerome Road West | Grove lease termination resulted in abandonment of previously fertilized areas. | Fertilizer Reduction | Completed | 2010 | 184 | 851 | B | N/A | Not provided | Not provided | Not provided | Not provided | N/A | Non-structural | 2013 | North Indian River Lagoon | N/A | N/A | Previous area | yes | 197.9228 | 1331.9871
17535 | Agricultural Lands | North IRL | B | IR6-7 | 0.36 | 0.53 | 0.61776 | 3.3389 | 0.28335 | 2.0626 | 0.17504 | 2210 | Citrus groves | KSC-12-NIRL | KSC Citrus Grove Termination Jerome Rd West | 946.196 | Kennedy Space Center | Not provided | Citrus Grove Termination Jerome Road West | Grove lease termination resulted in abandonment of previously fertilized areas. | Fertilizer Reduction | Completed | 2010 | 184 | 851 | B | N/A | Not provided | Not provided | Not provided | Not provided | N/A | Non-structural | 2013 | North Indian River Lagoon | N/A | N/A | Previous area | yes | 200 | 2500
17536 | Agricultural Lands | North IRL | B | IR6-7 | 0.36 | 0.53 | 0.61776 | 3.3325 | 0.2815 | 2.0587 | 0.1739 | 2210 | Citrus groves | KSC-12-NIRL | KSC Citrus Grove Termination Jerome Rd West | 946.196 | Kennedy Space Center | Not provided | Citrus Grove Termination Jerome Road West | Grove lease termination resulted in abandonment of previously fertilized areas. | Fertilizer Reduction | Completed | 2010 | 184 | 851 | B | N/A | Not provided | Not provided | Not provided | Not provided | N/A | Non-structural | 2013 | North Indian River Lagoon | N/A | N/A | Previous area | yes | 200 | 2500
17537 | Agricultural Lands | North IRL | B | IR6-7 | 0.36 | 0.53 | 0.37028 | 3.5868 | 0.30105 | 1.3281 | 0.11147 | 2210 | Citrus groves | KSC-12-NIRL | KSC Citrus Grove Termination Jerome Rd West | 946.196 | Kennedy Space Center | Not provided | Citrus Grove Termination Jerome Road West | Grove lease termination resulted in abandonment of previously fertilized areas. | Fertilizer Reduction | Completed | 2010 | 184 | 851 | B | N/A | Not provided | Not provided | Not provided | Not provided | N/A | Non-structural | 2013 | North Indian River Lagoon | N/A | N/A | Previous area | yes | 159.9415 | 1498.484
17538 | Agricultural Lands | North IRL | B | IR6-7 | 0.36 | 0.53 | 0.6174 | 3.0533 | 0.35309 | 1.8851 | 0.218 | 2210 | Citrus groves | KSC-12-NIRL | KSC Citrus Grove Termination Jerome Rd West | 946.196 | Kennedy Space Center | Not provided | Citrus Grove Termination Jerome Road West | Grove lease termination resulted in abandonment of previously fertilized areas. | Fertilizer Reduction | Completed | 2010 | 184 | 851 | B | N/A | Not provided | Not provided | Not provided | Not provided | N/A | Non-structural | 2013 | North Indian River Lagoon | N/A | N/A | Previous area | yes | 199.5131 | 2498.5453
17539 | Natural Lands | North IRL | B | IR6-7 | 0.36 | 0.53 | 0.00032185 | 3.0533 | 0.35309 | 0.00098271 | 0.00011364 | 6300 | Wetland Forested Mixed | KSC-12-NIRL | KSC Citrus Grove Termination Jerome Rd West | 946.196 | Kennedy Space Center | Not provided | Citrus Grove Termination Jerome Road West | Grove lease termination resulted in abandonment of previously fertilized areas. | Fertilizer Reduction | Completed | 2010 | 184 | 851 | B | N/A | Not provided | Not provided | Not provided | Not provided | N/A | Non-structural | 2013 | North Indian River Lagoon | N/A | N/A | Previous area | yes | 11.793 | 1.3025
17540 | Agricultural Lands | North IRL | B | IR6-7 | 0.36 | 0.53 | 0.071692 | 4.2981 | 0.34506 | 0.30814 | 0.024738 | 2210 | Citrus groves | KSC-12-NIRL | KSC Citrus Grove Termination Jerome Rd West | 946.196 | Kennedy Space Center | Not provided | Citrus Grove Termination Jerome Road West | Grove lease termination resulted in abandonment of previously fertilized areas. | Fertilizer Reduction | Completed | 2010 | 184 | 851 | B | N/A | Not provided | Not provided | Not provided | Not provided | N/A | Non-structural | 2013 | North Indian River Lagoon | N/A | N/A | Previous area | yes | 111.6899 | 290.1279
17541 | Natural Lands | North IRL | B | IR6-7 | 0.36 | 0.53 | 0.0038977 | 4.2981 | 0.34506 | 0.016753 | 0.001345 | 6300 | Wetland Forested Mixed | KSC-12-NIRL | KSC Citrus Grove Termination Jerome Rd West | 946.196 | Kennedy Space Center | Not provided | Citrus Grove Termination Jerome Road West | Grove lease termination resulted in abandonment of previously fertilized areas. | Fertilizer Reduction | Completed | 2010 | 184 | 851 | B | N/A | Not provided | Not provided | Not provided | Not provided | N/A | Non-structural | 2013 | North Indian River Lagoon | N/A | N/A | Previous area | yes | 100.8006 | 15.7736
17542 | Agricultural Lands | North IRL | B | IR6-7 | 0.36 | 0.53 | 0.61776 | 2.3911 | 0.26207 | 1.4771 | 0.16189 | 2210 | Citrus groves | KSC-12-NIRL | KSC Citrus Grove Termination Jerome Rd West | 946.196 | Kennedy Space Center | Not provided | Citrus Grove Termination Jerome Road West | Grove lease termination resulted in abandonment of previously fertilized areas. | Fertilizer Reduction | Completed | 2010 | 184 | 851 | B | N/A | Not provided | Not provided | Not provided | Not provided | N/A | Non-structural | 2013 | North Indian River Lagoon | N/A | N/A | Previous area | yes | 200 | 2500
17543 | Agricultural Lands | North IRL | B | IR6-7 | 0.36 | 0.53 | 0.45363 | 2.4163 | 0.2461 | 1.0961 | 0.11164 | 2210 | Citrus groves | KSC-12-NIRL | KSC Citrus Grove Termination Jerome Rd West | 946.196 | Kennedy Space Center | Not provided | Citrus Grove Termination Jerome Road West | Grove lease termination resulted in abandonment of previously fertilized areas. | Fertilizer Reduction | Completed | 2010 | 184 | 851 | B | N/A | Not provided | Not provided | Not provided | Not provided | N/A | Non-structural | 2013 | North Indian River Lagoon | N/A | N/A | Previous area | yes | 176.5003 | 1835.7724
17544 | Natural Lands | North IRL | B | IR6-7 | 0.36 | 0.53 | 0.0050343 | 2.4163 | 0.2461 | 0.012164 | 0.0012389 | 4340 | Hardwood Conifer Mixed | KSC-12-NIRL | KSC Citrus Grove Termination Jerome Rd West | 946.196 | Kennedy Space Center | Not provided | Citrus Grove Termination Jerome Road West | Grove lease termination resulted in abandonment of previously fertilized areas. | Fertilizer Reduction | Completed | 2010 | 184 | 851 | B | N/A | Not provided | Not provided | Not provided | Not provided | N/A | Non-structural | 2013 | North Indian River Lagoon | N/A | N/A | Previous area | yes | 113.5136 | 20.3731
17545 | Agricultural Lands | North IRL | B | IR6-7 | 0.36 | 0.53 | 0.34599 | 3.4203 | 0.25329 | 1.1834 | 0.087635 | 2210 | Citrus groves | KSC-12-NIRL | KSC Citrus Grove Termination Jerome Rd West | 946.196 | Kennedy Space Center | Not provided | Citrus Grove Termination Jerome Road West | Grove lease termination resulted in abandonment of previously fertilized areas. | Fertilizer Reduction | Completed | 2010 | 184 | 851 | B | N/A | Not provided | Not provided | Not provided | Not provided | N/A | Non-structural | 2013 | North Indian River Lagoon | N/A | N/A | Previous area | yes | 169.9398 | 1400.1888
17546 | Agricultural Lands | North IRL | B | IR6-7 | 0.36 | 0.53 | 0.030393 | 0 | 0 | 0 | 0 | 2210 | Citrus groves | KSC-12-NIRL | KSC Citrus Grove Termination Jerome Rd West | 946.196 | Kennedy Space Center | Not provided | Citrus Grove Termination Jerome Road West | Grove lease termination resulted in abandonment of previously fertilized areas. | Fertilizer Reduction | Completed | 2010 | 184 | 851 | B | N/A | Not provided | Not provided | Not provided | Not provided | N/A | Non-structural | 2013 | North Indian River Lagoon | N/A | N/A | Previous area | yes | 104.9339 | 122.9948
17547 | Natural Lands | North IRL | B | IR6-7 | 0.36 | 0.53 | 0.61732 | 2.0599 | 0.23386 | 1.2716 | 0.14436 | 3200 | Shrub and Brushland | KSC-12-NIRL | KSC Citrus Grove Termination Jerome Rd West | 946.196 | Kennedy Space Center | Not provided | Citrus Grove Termination Jerome Road West | Grove lease termination resulted in abandonment of previously fertilized areas. | Fertilizer Reduction | Completed | 2010 | 184 | 851 | B | N/A | Not provided | Not provided | Not provided | Not provided | N/A | Non-structural | 2013 | North Indian River Lagoon | N/A | N/A | Previous area | yes | 199.9134 | 2498.2087
17548 | Agricultural Lands | North IRL | B | IR6-7 | 0.36 | 0.53 | 0.61776 | 2.3336 | 0.25401 | 1.4416 | 0.15692 | 2210 | Citrus groves | KSC-12-NIRL | KSC Citrus Grove Termination Jerome Rd West | 946.196 | Kennedy Space Center | Not provided | Citrus Grove Termination Jerome Road West | Grove lease termination resulted in abandonment of previously fertilized areas. | Fertilizer Reduction | Completed | 2010 | 184 | 851 | B | N/A | Not provided | Not provided | Not provided | Not provided | N/A | Non-structural | 2013 | North Indian River Lagoon | N/A | N/A | Previous area | yes | 200 | 2500
17549 | Agricultural Lands | North IRL | B | IR6-7 | 0.36 | 0.53 | 0.0096377 | 3.846 | 0.25993 | 0.037066 | 0.0025051 | 2210 | Citrus groves | KSC-12-NIRL | KSC Citrus Grove Termination Jerome Rd West | 946.196 | Kennedy Space Center | Not provided | Citrus Grove Termination Jerome Road West | Grove lease termination resulted in abandonment of previously fertilized areas. | Fertilizer Reduction | Completed | 2010 | 184 | 851 | B | N/A | Not provided | Not provided | Not provided | Not provided | N/A | Non-structural | 2013 | North Indian River Lagoon | N/A | N/A | Previous area | yes | 38.6789 | 39.0023
17550 | Natural Lands | North IRL | B | IR6-7 | 0.36 | 0.53 | 0.021664 | 3.846 | 0.25993 | 0.08332 | 0.0056312 | 6170 | Mixed wetland hardwoods | KSC-12-NIRL | KSC Citrus Grove Termination Jerome Rd West | 946.196 | Kennedy Space Center | Not provided | Citrus Grove Termination Jerome Road West | Grove lease termination resulted in abandonment of previously fertilized areas. | Fertilizer Reduction | Completed | 2010 | 184 | 851 | B | N/A | Not provided | Not provided | Not provided | Not provided | N/A | Non-structural | 2013 | North Indian River Lagoon | N/A | N/A | Previous area | yes | 53.1588 | 87.6723
17551 | Agricultural Lands | North IRL | B | IR6-7 | 0.36 | 0.53 | 0.078042 | 0 | 0 | 0 | 0 | 2210 | Citrus groves | KSC-12-NIRL | KSC Citrus Grove Termination Jerome Rd West | 946.196 | Kennedy Space Center | Not provided | Citrus Grove Termination Jerome Road West | Grove lease termination resulted in abandonment of previously fertilized areas. | Fertilizer Reduction | Completed | 2010 | 184 | 851 | B | N/A | Not provided | Not provided | Not provided | Not provided | N/A | Non-structural | 2013 | North Indian River Lagoon | N/A | N/A | Previous area | yes | 112.6343 | 315.8245
17552 | Kennedy Space Center | North IRL | B | IR6-7 | 0.36 | 0.53 | 0.004031 | 0 | 0 | 0 | 0 | 8370 | Surface Water Collection Basin | KSC-12-NIRL | KSC Citrus Grove Termination Jerome Rd West | 946.196 | Kennedy Space Center | Not provided | Citrus Grove Termination Jerome Road West | Grove lease termination resulted in abandonment of previously fertilized areas. | Fertilizer Reduction | Completed | 2010 | 184 | 851 | B | N/A | Not provided | Not provided | Not provided | Not provided | N/A | Non-structural | 2013 | North Indian River Lagoon | N/A | N/A | Previous area | yes | 100.6552 | 16.3129
17553 | Agricultural Lands | North IRL | B | IR6-7 | 0.36 | 0.53 | 0.59139 | 2.4207 | 0.26576 | 1.4316 | 0.15717 | 2210 | Citrus groves | KSC-12-NIRL | KSC Citrus Grove Termination Jerome Rd West | 946.196 | Kennedy Space Center | Not provided | Citrus Grove Termination Jerome Road West | Grove lease termination resulted in abandonment of previously fertilized areas. | Fertilizer Reduction | Completed | 2010 | 184 | 851 | B | N/A | Not provided | Not provided | Not provided | Not provided | N/A | Non-structural | 2013 | North Indian River Lagoon | N/A | N/A | Previous area | yes | 192.9042 | 2393.2732
17554 | Natural Lands | North IRL | B | IR6-7 | 0.36 | 0.53 | 0.026373 | 2.4207 | 0.26576 | 0.063841 | 0.007009 | 3100 | Herbaceous Dry Prairie | KSC-12-NIRL | KSC Citrus Grove Termination Jerome Rd West | 946.196 | Kennedy Space Center | Not provided | Citrus Grove Termination Jerome Road West | Grove lease termination resulted in abandonment of previously fertilized areas. | Fertilizer Reduction | Completed | 2010 | 184 | 851 | B | N/A | Not provided | Not provided | Not provided | Not provided | N/A | Non-structural | 2013 | North Indian River Lagoon | N/A | N/A | Previous area | yes | 47.147 | 106.7268
17555 | Agricultural Lands | North IRL | B | IR6-7 | 0.36 | 0.53 | 0.43393 | 3.3517 | 0.2576 | 1.4544 | 0.11178 | 2210 | Citrus groves | KSC-12-NIRL | KSC Citrus Grove Termination Jerome Rd West | 946.196 | Kennedy Space Center | Not provided | Citrus Grove Termination Jerome Road West | Grove lease termination resulted in abandonment of previously fertilized areas. | Fertilizer Reduction | Completed | 2010 | 184 | 851 | B | N/A | Not provided | Not provided | Not provided | Not provided | N/A | Non-structural | 2013 | North Indian River Lagoon | N/A | N/A | Previous area | yes | 240.3483 | 1756.0335
17556 | Natural Lands | North IRL | B | IR6-7 | 0.36 | 0.53 | 0.18384 | 3.3517 | 0.2576 | 0.61617 | 0.047357 | 6170 | Mixed wetland hardwoods | KSC-12-NIRL | KSC Citrus Grove Termination Jerome Rd West | 946.196 | Kennedy Space Center | Not provided | Citrus Grove Termination Jerome Road West | Grove lease termination resulted in abandonment of previously fertilized areas. | Fertilizer Reduction | Completed | 2010 | 184 | 851 | B | N/A | Not provided | Not provided | Not provided | Not provided | N/A | Non-structural | 2013 | North Indian River Lagoon | N/A | N/A | Previous area | yes | 135.0371 | 743.9665
17557 | Kennedy Space Center | North IRL | B | IR6-7 | 0.36 | 0.53 | 0.037873 | 5.1681 | 0.63752 | 0.19573 | 0.024145 | 1180 | Residential, Rural < or = 0.5 dwelling units/acre | KSC-12-NIRL | KSC Citrus Grove Termination Jerome Rd West | 946.196 | Kennedy Space Center | Not provided | Citrus Grove Termination Jerome Road West | Grove lease termination resulted in abandonment of previously fertilized areas. | Fertilizer Reduction | Completed | 2010 | 184 | 851 | B | N/A | Not provided | Not provided | Not provided | Not provided | N/A | Non-structural | 2013 | North Indian River Lagoon | N/A | N/A | Previous area | yes | 93.2303 | 153.2673
17558 | Kennedy Space Center | North IRL | B | IR6-7 | 0.36 | 0.53 | 0.12181 | 5.1681 | 0.63752 | 0.62951 | 0.077654 | 1400 | Commercial and Services | KSC-12-NIRL | KSC Citrus Grove Termination Jerome Rd West | 946.196 | Kennedy Space Center | Not provided | Citrus Grove Termination Jerome Road West | Grove lease termination resulted in abandonment of previously fertilized areas. | Fertilizer Reduction | Completed | 2010 | 184 | 851 | B | N/A | Not provided | Not provided | Not provided | Not provided | N/A | Non-structural | 2013 | North Indian River Lagoon | N/A | N/A | Previous area | yes | 105.9945 | 492.9329
17559 | Natural Lands | North IRL | B | IR6-7 | 0.36 | 0.53 | 0.33551 | 5.1681 | 0.63752 | 1.734 | 0.2139 | 4200 | Upland Hardwood Forest | KSC-12-NIRL | KSC Citrus Grove Termination Jerome Rd West | 946.196 | Kennedy Space Center | Not provided | Citrus Grove Termination Jerome Road West | Grove lease termination resulted in abandonment of previously fertilized areas. | Fertilizer Reduction | Completed | 2010 | 184 | 851 | B | N/A | Not provided | Not provided | Not provided | Not provided | N/A | Non-structural | 2013 | North Indian River Lagoon | N/A | N/A | Previous area | yes | 151.3259 | 1357.7771
17560 | Kennedy Space Center | North IRL | B | IR6-7 | 0.36 | 0.53 | 0.020025 | 5.1681 | 0.63752 | 0.10349 | 0.012767 | 8140 | Roads and Highways | KSC-12-NIRL | KSC Citrus Grove Termination Jerome Rd West | 946.196 | Kennedy Space Center | Not provided | Citrus Grove Termination Jerome Road West | Grove lease termination resulted in abandonment of previously fertilized areas. | Fertilizer Reduction | Completed | 2010 | 184 | 851 | B | N/A | Not provided | Not provided | Not provided | Not provided | N/A | Non-structural | 2013 | North Indian River Lagoon | N/A | N/A | Previous area | yes | 49.9355 | 81.0399
17561 | Agricultural Lands | North IRL | B | IR6-7 | 0.36 | 0.53 | 0.61776 | 2.6457 | 0.2971 | 1.6344 | 0.18354 | 2210 | Citrus groves | KSC-12-NIRL | KSC Citrus Grove Termination Jerome Rd West | 946.196 | Kennedy Space Center | Not provided | Citrus Grove Termination Jerome Road West | Grove lease termination resulted in abandonment of previously fertilized areas. | Fertilizer Reduction | Completed | 2010 | 184 | 851 | B | N/A | Not provided | Not provided | Not provided | Not provided | N/A | Non-structural | 2013 | North Indian River Lagoon | N/A | N/A | Previous area | yes | 200 | 2500
17562 | Agricultural Lands | North IRL | B | IR6-7 | 0.36 | 0.53 | 0.32503 | 3.8781 | 0.31172 | 1.2605 | 0.10132 | 2210 | Citrus groves | KSC-12-NIRL | KSC Citrus Grove Termination Jerome Rd West | 946.196 | Kennedy Space Center | Not provided | Citrus Grove Termination Jerome Road West | Grove lease termination resulted in abandonment of previously fertilized areas. | Fertilizer Reduction | Completed | 2010 | 184 | 851 | B | N/A | Not provided | Not provided | Not provided | Not provided | N/A | Non-structural | 2013 | North Indian River Lagoon | N/A | N/A | Previous area | yes | 152.6138 | 1315.341
17563 | Natural Lands | North IRL | B | IR6-7 | 0.36 | 0.53 | 0.0041003 | 3.8781 | 0.31172 | 0.015901 | 0.0012781 | 6170 | Mixed wetland hardwoods | KSC-12-NIRL | KSC Citrus Grove Termination Jerome Rd West | 946.196 | Kennedy Space Center | Not provided | Citrus Grove Termination Jerome Road West | Grove lease termination resulted in abandonment of previously fertilized areas. | Fertilizer Reduction | Completed | 2010 | 184 | 851 | B | N/A | Not provided | Not provided | Not provided | Not provided | N/A | Non-structural | 2013 | North Indian River Lagoon | N/A | N/A | Previous area | yes | 100.664 | 16.5933
17564 | Agricultural Lands | North IRL | B | IR6-7 | 0.36 | 0.53 | 0.61776 | 2.4307 | 0.26743 | 1.5016 | 0.16521 | 2210 | Citrus groves | KSC-12-NIRL | KSC Citrus Grove Termination Jerome Rd West | 946.196 | Kennedy Space Center | Not provided | Citrus Grove Termination Jerome Road West | Grove lease termination resulted in abandonment of previously fertilized areas. | Fertilizer Reduction | Completed | 2010 | 184 | 851 | B | N/A | Not provided | Not provided | Not provided | Not provided | N/A | Non-structural | 2013 | North Indian River Lagoon | N/A | N/A | Previous area | yes | 200 | 2500
17565 | Agricultural Lands | North IRL | B | IR6-7 | 0.36 | 0.53 | 0.61776 | 2.4817 | 0.2745 | 1.5331 | 0.16958 | 2210 | Citrus groves | KSC-12-NIRL | KSC Citrus Grove Termination Jerome Rd West | 946.196 | Kennedy Space Center | Not provided | Citrus Grove Termination Jerome Road West | Grove lease termination resulted in abandonment of previously fertilized areas. | Fertilizer Reduction | Completed | 2010 | 184 | 851 | B | N/A | Not provided | Not provided | Not provided | Not provided | N/A | Non-structural | 2013 | North Indian River Lagoon | N/A | N/A | Previous area | yes | 200 | 2500
17566 | Agricultural Lands | North IRL | B | IR6-7 | 0.36 | 0.53 | 0.61776 | 2.2795 | 0.24671 | 1.4082 | 0.15241 | 2210 | Citrus groves | KSC-12-NIRL | KSC Citrus Grove Termination Jerome Rd West | 946.196 | Kennedy Space Center | Not provided | Citrus Grove Termination Jerome Road West | Grove lease termination resulted in abandonment of previously fertilized areas. | Fertilizer Reduction | Completed | 2010 | 184 | 851 | B | N/A | Not provided | Not provided | Not provided | Not provided | N/A | Non-structural | 2013 | North Indian River Lagoon | N/A | N/A | Previous area | yes | 200 | 2500
17567 | Natural Lands | North IRL | B | IR6-7 | 0.36 | 0.53 | 0.61776 | 2.274 | 0.24023 | 1.4048 | 0.14841 | 3100 | Herbaceous Dry Prairie | KSC-12-NIRL | KSC Citrus Grove Termination Jerome Rd West | 946.196 | Kennedy Space Center | Not provided | Citrus Grove Termination Jerome Road West | Grove lease termination resulted in abandonment of previously fertilized areas. | Fertilizer Reduction | Completed | 2010 | 184 | 851 | B | N/A | Not provided | Not provided | Not provided | Not provided | N/A | Non-structural | 2013 | North Indian River Lagoon | N/A | N/A | Previous area | yes | 200 | 2500
17568 | Agricultural Lands | North IRL | B | IR6-7 | 0.36 | 0.53 | 0.61776 | 2.5175 | 0.27943 | 1.5552 | 0.17262 | 2210 | Citrus groves | KSC-12-NIRL | KSC Citrus Grove Termination Jerome Rd West | 946.196 | Kennedy Space Center | Not provided | Citrus Grove Termination Jerome Road West | Grove lease termination resulted in abandonment of previously fertilized areas. | Fertilizer Reduction | Completed | 2010 | 184 | 851 | B | N/A | Not provided | Not provided | Not provided | Not provided | N/A | Non-structural | 2013 | North Indian River Lagoon | N/A | N/A | Previous area | yes | 200 | 2500
17569 | Agricultural Lands | North IRL | B | IR6-7 | 0.36 | 0.53 | 0.30347 | 3.2402 | 0.24562 | 0.9833 | 0.074539 | 2210 | Citrus groves | KSC-12-NIRL | KSC Citrus Grove Termination Jerome Rd West | 946.196 | Kennedy Space Center | Not provided | Citrus Grove Termination Jerome Road West | Grove lease termination resulted in abandonment of previously fertilized areas. | Fertilizer Reduction | Completed | 2010 | 184 | 851 | B | N/A | Not provided | Not provided | Not provided | Not provided | N/A | Non-structural | 2013 | North Indian River Lagoon | N/A | N/A | Previous area | yes | 148.9279 | 1228.0991
17570 | Natural Lands | North IRL | B | IR6-7 | 0.36 | 0.53 | 0.18802 | 3.2402 | 0.24562 | 0.60924 | 0.046183 | 3100 | Herbaceous Dry Prairie | KSC-12-NIRL | KSC Citrus Grove Termination Jerome Rd West | 946.196 | Kennedy Space Center | Not provided | Citrus Grove Termination Jerome Road West | Grove lease termination resulted in abandonment of previously fertilized areas. | Fertilizer Reduction | Completed | 2010 | 184 | 851 | B | N/A | Not provided | Not provided | Not provided | Not provided | N/A | Non-structural | 2013 | North Indian River Lagoon | N/A | N/A | Previous area | yes | 112.4226 | 760.9082
17571 | Natural Lands | North IRL | B | IR6-7 | 0.36 | 0.53 | 0.0028216 | 3.2402 | 0.24562 | 0.0091425 | 0.00069305 | 6170 | Mixed wetland hardwoods | KSC-12-NIRL | KSC Citrus Grove Termination Jerome Rd West | 946.196 | Kennedy Space Center | Not provided | Citrus Grove Termination Jerome Road West | Grove lease termination resulted in abandonment of previously fertilized areas. | Fertilizer Reduction | Completed | 2010 | 184 | 851 | B | N/A | Not provided | Not provided | Not provided | Not provided | N/A | Non-structural | 2013 | North Indian River Lagoon | N/A | N/A | Previous area | yes | 87.7056 | 11.4186
17572 | Agricultural Lands | North IRL | B | IR6-7 | 0.36 | 0.53 | 0.34488 | 3.8046 | 0.31244 | 1.3121 | 0.10776 | 2210 | Citrus groves | KSC-12-NIRL | KSC Citrus Grove Termination Jerome Rd West | 946.196 | Kennedy Space Center | Not provided | Citrus Grove Termination Jerome Road West | Grove lease termination resulted in abandonment of previously fertilized areas. | Fertilizer Reduction | Completed | 2010 | 184 | 851 | B | N/A | Not provided | Not provided | Not provided | Not provided | N/A | Non-structural | 2013 | North Indian River Lagoon | N/A | N/A | Previous area | yes | 155.6918 | 1395.6904
17573 | Agricultural Lands | North IRL | B | IR6-7 | 0.36 | 0.53 | 0.61776 | 2.3967 | 0.2628 | 1.4806 | 0.16235 | 2210 | Citrus groves | KSC-12-NIRL | KSC Citrus Grove Termination Jerome Rd West | 946.196 | Kennedy Space Center | Not provided | Citrus Grove Termination Jerome Road West | Grove lease termination resulted in abandonment of previously fertilized areas. | Fertilizer Reduction | Completed | 2010 | 184 | 851 | B | N/A | Not provided | Not provided | Not provided | Not provided | N/A | Non-structural | 2013 | North Indian River Lagoon | N/A | N/A | Previous area | yes | 200 | 2500
17574 | Natural Lands | North IRL | B | IR6-7 | 0.36 | 0.53 | 1.9554e-05 | 3.7985 | 0.254 | 7.4275e-05 | 4.9666e-06 | 3200 | Shrub and Brushland | KSC-12-NIRL | KSC Citrus Grove Termination Jerome Rd West | 946.196 | Kennedy Space Center | Not provided | Citrus Grove Termination Jerome Road West | Grove lease termination resulted in abandonment of previously fertilized areas. | Fertilizer Reduction | Completed | 2010 | 184 | 851 | B | N/A | Not provided | Not provided | Not provided | Not provided | N/A | Non-structural | 2013 | North Indian River Lagoon | N/A | N/A | Previous area | yes | 17.3864 | 0.079131
17575 | Natural Lands | North IRL | B | IR6-7 | 0.36 | 0.53 | 0.61776 | 2.0884 | 0.23572 | 1.2901 | 0.14562 | 3200 | Shrub and Brushland | KSC-12-NIRL | KSC Citrus Grove Termination Jerome Rd West | 946.196 | Kennedy Space Center | Not provided | Citrus Grove Termination Jerome Road West | Grove lease termination resulted in abandonment of previously fertilized areas. | Fertilizer Reduction | Completed | 2010 | 184 | 851 | B | N/A | Not provided | Not provided | Not provided | Not provided | N/A | Non-structural | 2013 | North Indian River Lagoon | N/A | N/A | Previous area | yes | 200 | 2500
17576 | Agricultural Lands | North IRL | B | IR6-7 | 0.36 | 0.53 | 0.46031 | 3.3265 | 0.2571 | 1.5312 | 0.11835 | 2210 | Citrus groves | KSC-12-NIRL | KSC Citrus Grove Termination Jerome Rd West | 946.196 | Kennedy Space Center | Not provided | Citrus Grove Termination Jerome Road West | Grove lease termination resulted in abandonment of previously fertilized areas. | Fertilizer Reduction | Completed | 2010 | 184 | 851 | B | N/A | Not provided | Not provided | Not provided | Not provided | N/A | Non-structural | 2013 | North Indian River Lagoon | N/A | N/A | Previous area | yes | 206.1898 | 1862.8012
17577 | Natural Lands | North IRL | B | IR6-7 | 0.36 | 0.53 | 0.0018991 | 3.3265 | 0.2571 | 0.0063173 | 0.00048825 | 6170 | Mixed wetland hardwoods | KSC-12-NIRL | KSC Citrus Grove Termination Jerome Rd West | 946.196 | Kennedy Space Center | Not provided | Citrus Grove Termination Jerome Road West | Grove lease termination resulted in abandonment of previously fertilized areas. | Fertilizer Reduction | Completed | 2010 | 184 | 851 | B | N/A | Not provided | Not provided | Not provided | Not provided | N/A | Non-structural | 2013 | North Indian River Lagoon | N/A | N/A | Previous area | yes | 51.178 | 7.6853
17578 | Agricultural Lands | North IRL | B | IR6-7 | 0.36 | 0.53 | 0.51142 | 2.2883 | 0.25452 | 1.1703 | 0.13016 | 2210 | Citrus groves | KSC-12-NIRL | KSC Citrus Grove Termination Jerome Rd West | 946.196 | Kennedy Space Center | Not provided | Citrus Grove Termination Jerome Road West | Grove lease termination resulted in abandonment of previously fertilized areas. | Fertilizer Reduction | Completed | 2010 | 184 | 851 | B | N/A | Not provided | Not provided | Not provided | Not provided | N/A | Non-structural | 2013 | North Indian River Lagoon | N/A | N/A | Previous area | yes | 182.8139 | 2069.6348
17579 | Natural Lands | North IRL | B | IR6-7 | 0.36 | 0.53 | 0.10635 | 2.2883 | 0.25452 | 0.24335 | 0.027067 | 3200 | Shrub and Brushland | KSC-12-NIRL | KSC Citrus Grove Termination Jerome Rd West | 946.196 | Kennedy Space Center | Not provided | Citrus Grove Termination Jerome Road West | Grove lease termination resulted in abandonment of previously fertilized areas. | Fertilizer Reduction | Completed | 2010 | 184 | 851 | B | N/A | Not provided | Not provided | Not provided | Not provided | N/A | Non-structural | 2013 | North Indian River Lagoon | N/A | N/A | Previous area | yes | 117.2431 | 430.3652
17580 | Agricultural Lands | North IRL | B | IR6-7 | 0.36 | 0.53 | 0.61776 | 2.3983 | 0.263 | 1.4816 | 0.16247 | 2210 | Citrus groves | KSC-12-NIRL | KSC Citrus Grove Termination Jerome Rd West | 946.196 | Kennedy Space Center | Not provided | Citrus Grove Termination Jerome Road West | Grove lease termination resulted in abandonment of previously fertilized areas. | Fertilizer Reduction | Completed | 2010 | 184 | 851 | B | N/A | Not provided | Not provided | Not provided | Not provided | N/A | Non-structural | 2013 | North Indian River Lagoon | N/A | N/A | Previous area | yes | 200 | 2500
17581 | Natural Lands | North IRL | B | IR6-7 | 0.36 | 0.53 | 0.11779 | 7.0487 | 0.9118 | 0.83026 | 0.1074 | 4200 | Upland Hardwood Forest | KSC-12-NIRL | KSC Citrus Grove Termination Jerome Rd West | 946.196 | Kennedy Space Center | Not provided | Citrus Grove Termination Jerome Road West | Grove lease termination resulted in abandonment of previously fertilized areas. | Fertilizer Reduction | Completed | 2010 | 184 | 851 | B | N/A | Not provided | Not provided | Not provided | Not provided | N/A | Non-structural | 2013 | North Indian River Lagoon | N/A | N/A | Previous area | yes | 107.1092 | 476.6733
17582 | Kennedy Space Center | North IRL | B | IR6-7 | 0.36 | 0.53 | 0.0038566 | 7.0487 | 0.9118 | 0.027184 | 0.0035164 | 8140 | Roads and Highways | KSC-12-NIRL | KSC Citrus Grove Termination Jerome Rd West | 946.196 | Kennedy Space Center | Not provided | Citrus Grove Termination Jerome Road West | Grove lease termination resulted in abandonment of previously fertilized areas. | Fertilizer Reduction | Completed | 2010 | 184 | 851 | B | N/A | Not provided | Not provided | Not provided | Not provided | N/A | Non-structural | 2013 | North Indian River Lagoon | N/A | N/A | Previous area | yes | 91.0462 | 15.607
17583 | Agricultural Lands | North IRL | B | IR6-7 | 0.36 | 0.53 | 0.61776 | 2.4643 | 0.27212 | 1.5223 | 0.16811 | 2210 | Citrus groves | KSC-12-NIRL | KSC Citrus Grove Termination Jerome Rd West | 946.196 | Kennedy Space Center | Not provided | Citrus Grove Termination Jerome Road West | Grove lease termination resulted in abandonment of previously fertilized areas. | Fertilizer Reduction | Completed | 2010 | 184 | 851 | B | N/A | Not provided | Not provided | Not provided | Not provided | N/A | Non-structural | 2013 | North Indian River Lagoon | N/A | N/A | Previous area | yes | 200 | 2500
17584 | Natural Lands | North IRL | B | IR6-7 | 0.36 | 0.53 | 0.61776 | 2.2479 | 0.25693 | 1.3887 | 0.15872 | 4200 | Upland Hardwood Forest | KSC-12-NIRL | KSC Citrus Grove Termination Jerome Rd West | 946.196 | Kennedy Space Center | Not provided | Citrus Grove Termination Jerome Road West | Grove lease termination resulted in abandonment of previously fertilized areas. | Fertilizer Reduction | Completed | 2010 | 184 | 851 | B | N/A | Not provided | Not provided | Not provided | Not provided | N/A | Non-structural | 2013 | North Indian River Lagoon | N/A | N/A | Previous area | yes | 200 | 2500
17585 | Agricultural Lands | North IRL | B | IR6-7 | 0.36 | 0.53 | 0.61776 | 2.3448 | 0.25565 | 1.4485 | 0.15793 | 2210 | Citrus groves | KSC-12-NIRL | KSC Citrus Grove Termination Jerome Rd West | 946.196 | Kennedy Space Center | Not provided | Citrus Grove Termination Jerome Road West | Grove lease termination resulted in abandonment of previously fertilized areas. | Fertilizer Reduction | Completed | 2010 | 184 | 851 | B | N/A | Not provided | Not provided | Not provided | Not provided | N/A | Non-structural | 2013 | North Indian River Lagoon | N/A | N/A | Previous area | yes | 200 | 2500
17586 | Agricultural Lands | North IRL | B | IR6-7 | 0.36 | 0.53 | 0.61776 | 2.4305 | 0.26714 | 1.5015 | 0.16503 | 2210 | Citrus groves | KSC-12-NIRL | KSC Citrus Grove Termination Jerome Rd West | 946.196 | Kennedy Space Center | Not provided | Citrus Grove Termination Jerome Road West | Grove lease termination resulted in abandonment of previously fertilized areas. | Fertilizer Reduction | Completed | 2010 | 184 | 851 | B | N/A | Not provided | Not provided | Not provided | Not provided | N/A | Non-structural | 2013 | North Indian River Lagoon | N/A | N/A | Previous area | yes | 200 | 2500
17587 | Natural Lands | North IRL | B | IR6-7 | 0.36 | 0.53 | 0.2371 | 0 | 0 | 0 | 0 | 3100 | Herbaceous Dry Prairie | KSC-12-NIRL | KSC Citrus Grove Termination Jerome Rd West | 946.196 | Kennedy Space Center | Not provided | Citrus Grove Termination Jerome Road West | Grove lease termination resulted in abandonment of previously fertilized areas. | Fertilizer Reduction | Completed | 2010 | 184 | 851 | B | N/A | Not provided | Not provided | Not provided | Not provided | N/A | Non-structural | 2013 | North Indian River Lagoon | N/A | N/A | Previous area | yes | 138.4995 | 959.5199
17588 | Natural Lands | North IRL | B | IR6-7 | 0.36 | 0.53 | 0.38066 | 0 | 0 | 0 | 0 | 5300 | Reservoirs | KSC-12-NIRL | KSC Citrus Grove Termination Jerome Rd West | 946.196 | Kennedy Space Center | Not provided | Citrus Grove Termination Jerome Road West | Grove lease termination resulted in abandonment of previously fertilized areas. | Fertilizer Reduction | Completed | 2010 | 184 | 851 | B | N/A | Not provided | Not provided | Not provided | Not provided | N/A | Non-structural | 2013 | North Indian River Lagoon | N/A | N/A | Previous area | yes | 161.7379 | 1540.4801
17589 | Natural Lands | North IRL | B | IR6-7 | 0.36 | 0.53 | 0.50216 | 2.1063 | 0.22547 | 1.0577 | 0.11322 | 3100 | Herbaceous Dry Prairie | KSC-12-NIRL | KSC Citrus Grove Termination Jerome Rd West | 946.196 | Kennedy Space Center | Not provided | Citrus Grove Termination Jerome Road West | Grove lease termination resulted in abandonment of previously fertilized areas. | Fertilizer Reduction | Completed | 2010 | 184 | 851 | B | N/A | Not provided | Not provided | Not provided | Not provided | N/A | Non-structural | 2013 | North Indian River Lagoon | N/A | N/A | Previous area | yes | 181.318 | 2032.1729
17590 | Natural Lands | North IRL | B | IR6-7 | 0.36 | 0.53 | 0.1156 | 2.1063 | 0.22547 | 0.2435 | 0.026065 | 3200 | Shrub and Brushland | KSC-12-NIRL | KSC Citrus Grove Termination Jerome Rd West | 946.196 | Kennedy Space Center | Not provided | Citrus Grove Termination Jerome Road West | Grove lease termination resulted in abandonment of previously fertilized areas. | Fertilizer Reduction | Completed | 2010 | 184 | 851 | B | N/A | Not provided | Not provided | Not provided | Not provided | N/A | Non-structural | 2013 | North Indian River Lagoon | N/A | N/A | Previous area | yes | 118.7442 | 467.8271
17591 | Agricultural Lands | North IRL | B | IR6-7 | 0.36 | 0.53 | 0.49452 | 3.4261 | 0.41107 | 1.6943 | 0.20328 | 2210 | Citrus groves | KSC-12-NIRL | KSC Citrus Grove Termination Jerome Rd West | 946.196 | Kennedy Space Center | Not provided | Citrus Grove Termination Jerome Road West | Grove lease termination resulted in abandonment of previously fertilized areas. | Fertilizer Reduction | Completed | 2010 | 184 | 851 | B | N/A | Not provided | Not provided | Not provided | Not provided | N/A | Non-structural | 2013 | North Indian River Lagoon | N/A | N/A | Previous area | yes | 182.0266 | 2001.2312
17592 | Kennedy Space Center | North IRL | B | IR6-7 | 0.36 | 0.53 | 0.0047818 | 3.4261 | 0.41107 | 0.016383 | 0.0019656 | 8140 | Roads and Highways | KSC-12-NIRL | KSC Citrus Grove Termination Jerome Rd West | 946.196 | Kennedy Space Center | Not provided | Citrus Grove Termination Jerome Road West | Grove lease termination resulted in abandonment of previously fertilized areas. | Fertilizer Reduction | Completed | 2010 | 184 | 851 | B | N/A | Not provided | Not provided | Not provided | Not provided | N/A | Non-structural | 2013 | North Indian River Lagoon | N/A | N/A | Previous area | yes | 104.7284 | 19.3512
17593 | Agricultural Lands | North IRL | B | IR6-7 | 0.36 | 0.53 | 0.61776 | 2.4703 | 0.27296 | 1.5261 | 0.16863 | 2210 | Citrus groves | KSC-12-NIRL | KSC Citrus Grove Termination Jerome Rd West | 946.196 | Kennedy Space Center | Not provided | Citrus Grove Termination Jerome Road West | Grove lease termination resulted in abandonment of previously fertilized areas. | Fertilizer Reduction | Completed | 2010 | 184 | 851 | B | N/A | Not provided | Not provided | Not provided | Not provided | N/A | Non-structural | 2013 | North Indian River Lagoon | N/A | N/A | Previous area | yes | 200 | 2500
17594 | Agricultural Lands | North IRL | B | IR6-7 | 0.36 | 0.53 | 0.302 | 1.5514 | 0.14816 | 0.46853 | 0.044746 | 2210 | Citrus groves | KSC-12-NIRL | KSC Citrus Grove Termination Jerome Rd West | 946.196 | Kennedy Space Center | Not provided | Citrus Grove Termination Jerome Road West | Grove lease termination resulted in abandonment of previously fertilized areas. | Fertilizer Reduction | Completed | 2010 | 184 | 851 | B | N/A | Not provided | Not provided | Not provided | Not provided | N/A | Non-structural | 2013 | North Indian River Lagoon | N/A | N/A | Previous area | yes | 156.3974 | 1222.1519
17595 | Natural Lands | North IRL | B | IR6-7 | 0.36 | 0.53 | 0.27552 | 1.5514 | 0.14816 | 0.42744 | 0.040822 | 3100 | Herbaceous Dry Prairie | KSC-12-NIRL | KSC Citrus Grove Termination Jerome Rd West | 946.196 | Kennedy Space Center | Not provided | Citrus Grove Termination Jerome Road West | Grove lease termination resulted in abandonment of previously fertilized areas. | Fertilizer Reduction | Completed | 2010 | 184 | 851 | B | N/A | Not provided | Not provided | Not provided | Not provided | N/A | Non-structural | 2013 | North Indian River Lagoon | N/A | N/A | Previous area | yes | 149.3542 | 1114.9827
17596 | Natural Lands | North IRL | B | IR6-7 | 0.36 | 0.53 | 0.040245 | 1.5514 | 0.14816 | 0.062436 | 0.0059629 | 5300 | Reservoirs | KSC-12-NIRL | KSC Citrus Grove Termination Jerome Rd West | 946.196 | Kennedy Space Center | Not provided | Citrus Grove Termination Jerome Road West | Grove lease termination resulted in abandonment of previously fertilized areas. | Fertilizer Reduction | Completed | 2010 | 184 | 851 | B | N/A | Not provided | Not provided | Not provided | Not provided | N/A | Non-structural | 2013 | North Indian River Lagoon | N/A | N/A | Previous area | yes | 59.6333 | 162.8654
17597 | Agricultural Lands | North IRL | B | IR6-7 | 0.36 | 0.53 | 0.45891 | 2.7181 | 0.2994 | 1.2474 | 0.1374 | 2210 | Citrus groves | KSC-12-NIRL | KSC Citrus Grove Termination Jerome Rd West | 946.196 | Kennedy Space Center | Not provided | Citrus Grove Termination Jerome Road West | Grove lease termination resulted in abandonment of previously fertilized areas. | Fertilizer Reduction | Completed | 2010 | 184 | 851 | B | N/A | Not provided | Not provided | Not provided | Not provided | N/A | Non-structural | 2013 | North Indian River Lagoon | N/A | N/A | Previous area | yes | 183.8843 | 1857.1449
17598 | Natural Lands | North IRL | B | IR6-7 | 0.36 | 0.53 | 0.0025088 | 2.7181 | 0.2994 | 0.0068192 | 0.00075115 | 6170 | Mixed wetland hardwoods | KSC-12-NIRL | KSC Citrus Grove Termination Jerome Rd West | 946.196 | Kennedy Space Center | Not provided | Citrus Grove Termination Jerome Road West | Grove lease termination resulted in abandonment of previously fertilized areas. | Fertilizer Reduction | Completed | 2010 | 184 | 851 | B | N/A | Not provided | Not provided | Not provided | Not provided | N/A | Non-structural | 2013 | North Indian River Lagoon | N/A | N/A | Previous area | yes | 63.5801 | 10.1528
17599 | Kennedy Space Center | North IRL | B | IR6-7 | 0.36 | 0.53 | 0.0014268 | 2.7181 | 0.2994 | 0.0038782 | 0.00042719 | 8140 | Roads and Highways | KSC-12-NIRL | KSC Citrus Grove Termination Jerome Rd West | 946.196 | Kennedy Space Center | Not provided | Citrus Grove Termination Jerome Road West | Grove lease termination resulted in abandonment of previously fertilized areas. | Fertilizer Reduction | Completed | 2010 | 184 | 851 | B | N/A | Not provided | Not provided | Not provided | Not provided | N/A | Non-structural | 2013 | North Indian River Lagoon | N/A | N/A | Previous area | yes | 32.6717 | 5.774
17600 | Agricultural Lands | North IRL | B | IR6-7 | 0.36 | 0.53 | 0.61776 | 2.4763 | 0.27376 | 1.5298 | 0.16912 | 2210 | Citrus groves | KSC-12-NIRL | KSC Citrus Grove Termination Jerome Rd West | 946.196 | Kennedy Space Center | Not provided | Citrus Grove Termination Jerome Road West | Grove lease termination resulted in abandonment of previously fertilized areas. | Fertilizer Reduction | Completed | 2010 | 184 | 851 | B | N/A | Not provided | Not provided | Not provided | Not provided | N/A | Non-structural | 2013 | North Indian River Lagoon | N/A | N/A | Previous area | yes | 200 | 2500
17601 | Agricultural Lands | North IRL | B | IR6-7 | 0.36 | 0.53 | 0.61776 | 2.3419 | 0.25527 | 1.4467 | 0.1577 | 2210 | Citrus groves | KSC-12-NIRL | KSC Citrus Grove Termination Jerome Rd West | 946.196 | Kennedy Space Center | Not provided | Citrus Grove Termination Jerome Road West | Grove lease termination resulted in abandonment of previously fertilized areas. | Fertilizer Reduction | Completed | 2010 | 184 | 851 | B | N/A | Not provided | Not provided | Not provided | Not provided | N/A | Non-structural | 2013 | North Indian River Lagoon | N/A | N/A | Previous area | yes | 200 | 2500
17602 | Agricultural Lands | North IRL | B | IR6-7 | 0.36 | 0.53 | 0.088313 | 4.5 | 0.40033 | 0.39741 | 0.035355 | 3300 | Mixed Rangeland | KSC-12-NIRL | KSC Citrus Grove Termination Jerome Rd West | 946.196 | Kennedy Space Center | Not provided | Citrus Grove Termination Jerome Road West | Grove lease termination resulted in abandonment of previously fertilized areas. | Fertilizer Reduction | Completed | 2010 | 184 | 851 | B | N/A | Not provided | Not provided | Not provided | Not provided | N/A | Non-structural | 2013 | North Indian River Lagoon | N/A | N/A | Previous area | yes | 114.3802 | 357.3903
17603 | Natural Lands | North IRL | B | IR6-7 | 0.36 | 0.53 | 0.0074114 | 4.5 | 0.40033 | 0.033352 | 0.002967 | 6300 | Wetland Forested Mixed | KSC-12-NIRL | KSC Citrus Grove Termination Jerome Rd West | 946.196 | Kennedy Space Center | Not provided | Citrus Grove Termination Jerome Road West | Grove lease termination resulted in abandonment of previously fertilized areas. | Fertilizer Reduction | Completed | 2010 | 184 | 851 | B | N/A | Not provided | Not provided | Not provided | Not provided | N/A | Non-structural | 2013 | North Indian River Lagoon | N/A | N/A | Previous area | yes | 101.2683 | 29.9929
17604 | Kennedy Space Center | North IRL | B | IR6-7 | 0.36 | 0.53 | 0.00097074 | 4.5 | 0.40033 | 0.0043684 | 0.00038862 | 1210 | Fixed Single Family Units | KSC-12-NIRL | KSC Citrus Grove Termination Jerome Rd West | 946.196 | Kennedy Space Center | Not provided | Citrus Grove Termination Jerome Road West | Grove lease termination resulted in abandonment of previously fertilized areas. | Fertilizer Reduction | Completed | 2010 | 184 | 851 | B | N/A | Not provided | Not provided | Not provided | Not provided | N/A | Non-structural | 2013 | North Indian River Lagoon | N/A | N/A | Previous area | yes | 18.2513 | 3.9284
17605 | Kennedy Space Center | North IRL | B | IR6-7 | 0.36 | 0.53 | 0.0060108 | 4.5 | 0.40033 | 0.027049 | 0.0024063 | 1210 | Fixed Single Family Units | KSC-12-NIRL | KSC Citrus Grove Termination Jerome Rd West | 946.196 | Kennedy Space Center | Not provided | Citrus Grove Termination Jerome Road West | Grove lease termination resulted in abandonment of previously fertilized areas. | Fertilizer Reduction | Completed | 2010 | 184 | 851 | B | N/A | Not provided | Not provided | Not provided | Not provided | N/A | Non-structural | 2013 | North Indian River Lagoon | N/A | N/A | Previous area | yes | 83.8844 | 24.3247
17606 | Agricultural Lands | North IRL | B | IR6-7 | 0.36 | 0.53 | 0.61776 | 2.6801 | 0.30184 | 1.6557 | 0.18646 | 2210 | Citrus groves | KSC-12-NIRL | KSC Citrus Grove Termination Jerome Rd West | 946.196 | Kennedy Space Center | Not provided | Citrus Grove Termination Jerome Road West | Grove lease termination resulted in abandonment of previously fertilized areas. | Fertilizer Reduction | Completed | 2010 | 184 | 851 | B | N/A | Not provided | Not provided | Not provided | Not provided | N/A | Non-structural | 2013 | North Indian River Lagoon | N/A | N/A | Previous area | yes | 200 | 2500
17607 | Agricultural Lands | North IRL | B | IR6-7 | 0.36 | 0.53 | 0.61776 | 3.4718 | 0.30141 | 2.1447 | 0.1862 | 2210 | Citrus groves | KSC-12-NIRL | KSC Citrus Grove Termination Jerome Rd West | 946.196 | Kennedy Space Center | Not provided | Citrus Grove Termination Jerome Road West | Grove lease termination resulted in abandonment of previously fertilized areas. | Fertilizer Reduction | Completed | 2010 | 184 | 851 | B | N/A | Not provided | Not provided | Not provided | Not provided | N/A | Non-structural | 2013 | North Indian River Lagoon | N/A | N/A | Previous area | yes | 200 | 2500
17608 | Agricultural Lands | North IRL | B | IR6-7 | 0.36 | 0.53 | 0.61776 | 2.425 | 0.2667 | 1.4981 | 0.16476 | 2210 | Citrus groves | KSC-12-NIRL | KSC Citrus Grove Termination Jerome Rd West | 946.196 | Kennedy Space Center | Not provided | Citrus Grove Termination Jerome Road West | Grove lease termination resulted in abandonment of previously fertilized areas. | Fertilizer Reduction | Completed | 2010 | 184 | 851 | B | N/A | Not provided | Not provided | Not provided | Not provided | N/A | Non-structural | 2013 | North Indian River Lagoon | N/A | N/A | Previous area | yes | 200 | 2500
17609 | Agricultural Lands | North IRL | B | IR6-7 | 0.36 | 0.53 | 0.32299 | 3.1302 | 0.45504 | 1.011 | 0.14697 | 2240 | Abandoned tree crops | KSC-12-NIRL | KSC Citrus Grove Termination Jerome Rd West | 946.196 | Kennedy Space Center | Not provided | Citrus Grove Termination Jerome Road West | Grove lease termination resulted in abandonment of previously fertilized areas. | Fertilizer Reduction | Completed | 2010 | 184 | 851 | B | N/A | Not provided | Not provided | Not provided | Not provided | N/A | Non-structural | 2013 | North Indian River Lagoon | N/A | N/A | Previous area | yes | 149.9094 | 1307.112
17610 | Natural Lands | North IRL | B | IR6-7 | 0.36 | 0.53 | 0.012407 | 3.1302 | 0.45504 | 0.038837 | 0.0056456 | 6300 | Wetland Forested Mixed | KSC-12-NIRL | KSC Citrus Grove Termination Jerome Rd West | 946.196 | Kennedy Space Center | Not provided | Citrus Grove Termination Jerome Road West | Grove lease termination resulted in abandonment of previously fertilized areas. | Fertilizer Reduction | Completed | 2010 | 184 | 851 | B | N/A | Not provided | Not provided | Not provided | Not provided | N/A | Non-structural | 2013 | North Indian River Lagoon | N/A | N/A | Previous area | yes | 53.8385 | 50.2094
17611 | Natural Lands | North IRL | B | IR6-7 | 0.36 | 0.53 | 0.61776 | 0 | 0 | 0 | 0 | 5300 | Reservoirs | KSC-12-NIRL | KSC Citrus Grove Termination Jerome Rd West | 946.196 | Kennedy Space Center | Not provided | Citrus Grove Termination Jerome Road West | Grove lease termination resulted in abandonment of previously fertilized areas. | Fertilizer Reduction | Completed | 2010 | 184 | 851 | B | N/A | Not provided | Not provided | Not provided | Not provided | N/A | Non-structural | 2013 | North Indian River Lagoon | N/A | N/A | Previous area | yes | 200 | 2500
17612 | Agricultural Lands | North IRL | B | IR6-7 | 0.36 | 0.53 | 0.064043 | 0 | 0 | 0 | 0 | 2210 | Citrus groves | KSC-12-NIRL | KSC Citrus Grove Termination Jerome Rd West | 946.196 | Kennedy Space Center | Not provided | Citrus Grove Termination Jerome Road West | Grove lease termination resulted in abandonment of previously fertilized areas. | Fertilizer Reduction | Completed | 2010 | 184 | 851 | B | N/A | Not provided | Not provided | Not provided | Not provided | N/A | Non-structural | 2013 | North Indian River Lagoon | N/A | N/A | Previous area | yes | 110.374 | 259.171
17613 | Natural Lands | North IRL | B | IR6-7 | 0.36 | 0.53 | 0.23026 | 0 | 0 | 0 | 0 | 3100 | Herbaceous Dry Prairie | KSC-12-NIRL | KSC Citrus Grove Termination Jerome Rd West | 946.196 | Kennedy Space Center | Not provided | Citrus Grove Termination Jerome Road West | Grove lease termination resulted in abandonment of previously fertilized areas. | Fertilizer Reduction | Completed | 2010 | 184 | 851 | B | N/A | Not provided | Not provided | Not provided | Not provided | N/A | Non-structural | 2013 | North Indian River Lagoon | N/A | N/A | Previous area | yes | 137.3191 | 931.8364
17614 | Natural Lands | North IRL | B | IR6-7 | 0.36 | 0.53 | 0.32346 | 0 | 0 | 0 | 0 | 5300 | Reservoirs | KSC-12-NIRL | KSC Citrus Grove Termination Jerome Rd West | 946.196 | Kennedy Space Center | Not provided | Citrus Grove Termination Jerome Road West | Grove lease termination resulted in abandonment of previously fertilized areas. | Fertilizer Reduction | Completed | 2010 | 184 | 851 | B | N/A | Not provided | Not provided | Not provided | Not provided | N/A | Non-structural | 2013 | North Indian River Lagoon | N/A | N/A | Previous area | yes | 152.3982 | 1308.9926
17615 | Agricultural Lands | North IRL | B | IR6-7 | 0.36 | 0.53 | 0.61776 | 2.3943 | 0.26242 | 1.4791 | 0.16211 | 2210 | Citrus groves | KSC-12-NIRL | KSC Citrus Grove Termination Jerome Rd West | 946.196 | Kennedy Space Center | Not provided | Citrus Grove Termination Jerome Road West | Grove lease termination resulted in abandonment of previously fertilized areas. | Fertilizer Reduction | Completed | 2010 | 184 | 851 | B | N/A | Not provided | Not provided | Not provided | Not provided | N/A | Non-structural | 2013 | North Indian River Lagoon | N/A | N/A | Previous area | yes | 200 | 2500
17616 | Agricultural Lands | North IRL | B | IR6-7 | 0.36 | 0.53 | 0.61776 | 2.416 | 0.26548 | 1.4925 | 0.164 | 2210 | Citrus groves | KSC-12-NIRL | KSC Citrus Grove Termination Jerome Rd West | 946.196 | Kennedy Space Center | Not provided | Citrus Grove Termination Jerome Road West | Grove lease termination resulted in abandonment of previously fertilized areas. | Fertilizer Reduction | Completed | 2010 | 184 | 851 | B | N/A | Not provided | Not provided | Not provided | Not provided | N/A | Non-structural | 2013 | North Indian River Lagoon | N/A | N/A | Previous area | yes | 200 | 2500
17617 | Natural Lands | North IRL | B | IR6-7 | 0.36 | 0.53 | 0.14615 | 0 | 0 | 0 | 0 | 3100 | Herbaceous Dry Prairie | KSC-12-NIRL | KSC Citrus Grove Termination Jerome Rd West | 946.196 | Kennedy Space Center | Not provided | Citrus Grove Termination Jerome Road West | Grove lease termination resulted in abandonment of previously fertilized areas. | Fertilizer Reduction | Completed | 2010 | 184 | 851 | B | N/A | Not provided | Not provided | Not provided | Not provided | N/A | Non-structural | 2013 | North Indian River Lagoon | N/A | N/A | Previous area | yes | 120.3089 | 591.4468
17618 | Natural Lands | North IRL | B | IR6-7 | 0.36 | 0.53 | 0.47161 | 0 | 0 | 0 | 0 | 5300 | Reservoirs | KSC-12-NIRL | KSC Citrus Grove Termination Jerome Rd West | 946.196 | Kennedy Space Center | Not provided | Citrus Grove Termination Jerome Road West | Grove lease termination resulted in abandonment of previously fertilized areas. | Fertilizer Reduction | Completed | 2010 | 184 | 851 | B | N/A | Not provided | Not provided | Not provided | Not provided | N/A | Non-structural | 2013 | North Indian River Lagoon | N/A | N/A | Previous area | yes | 190.8425 | 1908.5532
17619 | Agricultural Lands | North IRL | B | IR6-7 | 0.36 | 0.53 | 0.61776 | 2.5174 | 0.27943 | 1.5551 | 0.17262 | 2210 | Citrus groves | KSC-12-NIRL | KSC Citrus Grove Termination Jerome Rd West | 946.196 | Kennedy Space Center | Not provided | Citrus Grove Termination Jerome Road West | Grove lease termination resulted in abandonment of previously fertilized areas. | Fertilizer Reduction | Completed | 2010 | 184 | 851 | B | N/A | Not provided | Not provided | Not provided | Not provided | N/A | Non-structural | 2013 | North Indian River Lagoon | N/A | N/A | Previous area | yes | 200 | 2500
17620 | Agricultural Lands | North IRL | B | IR6-7 | 0.36 | 0.53 | 0.61776 | 2.3911 | 0.26207 | 1.4771 | 0.16189 | 2210 | Citrus groves | KSC-12-NIRL | KSC Citrus Grove Termination Jerome Rd West | 946.196 | Kennedy Space Center | Not provided | Citrus Grove Termination Jerome Road West | Grove lease termination resulted in abandonment of previously fertilized areas. | Fertilizer Reduction | Completed | 2010 | 184 | 851 | B | N/A | Not provided | Not provided | Not provided | Not provided | N/A | Non-structural | 2013 | North Indian River Lagoon | N/A | N/A | Previous area | yes | 200 | 2500
17621 | Agricultural Lands | North IRL | B | IR6-7 | 0.36 | 0.53 | 0.31385 | 3.0102 | 0.42641 | 0.94476 | 0.13383 | 2240 | Abandoned tree crops | KSC-12-NIRL | KSC Citrus Grove Termination Jerome Rd West | 946.196 | Kennedy Space Center | Not provided | Citrus Grove Termination Jerome Road West | Grove lease termination resulted in abandonment of previously fertilized areas. | Fertilizer Reduction | Completed | 2010 | 184 | 851 | B | N/A | Not provided | Not provided | Not provided | Not provided | N/A | Non-structural | 2013 | North Indian River Lagoon | N/A | N/A | Previous area | yes | 148.53 | 1270.1093
17622 | Natural Lands | North IRL | B | IR6-7 | 0.36 | 0.53 | 0.098687 | 4.2233 | 0.33244 | 0.41678 | 0.032808 | 4200 | Upland Hardwood Forest | KSC-12-NIRL | KSC Citrus Grove Termination Jerome Rd West | 946.196 | Kennedy Space Center | Not provided | Citrus Grove Termination Jerome Road West | Grove lease termination resulted in abandonment of previously fertilized areas. | Fertilizer Reduction | Completed | 2010 | 184 | 851 | B | N/A | Not provided | Not provided | Not provided | Not provided | N/A | Non-structural | 2013 | North Indian River Lagoon | N/A | N/A | Previous area | yes | 115.2828 | 399.3718
17623 | Natural Lands | North IRL | B | IR6-7 | 0.36 | 0.53 | 0.055547 | 4.2233 | 0.33244 | 0.23459 | 0.018466 | 6300 | Wetland Forested Mixed | KSC-12-NIRL | KSC Citrus Grove Termination Jerome Rd West | 946.196 | Kennedy Space Center | Not provided | Citrus Grove Termination Jerome Road West | Grove lease termination resulted in abandonment of previously fertilized areas. | Fertilizer Reduction | Completed | 2010 | 184 | 851 | B | N/A | Not provided | Not provided | Not provided | Not provided | N/A | Non-structural | 2013 | North Indian River Lagoon | N/A | N/A | Previous area | yes | 155.8276 | 224.7891
17624 | Natural Lands | North IRL | B | IR6-7 | 0.36 | 0.53 | 0.61776 | 2.1723 | 0.22634 | 1.342 | 0.13983 | 3100 | Herbaceous Dry Prairie | KSC-12-NIRL | KSC Citrus Grove Termination Jerome Rd West | 946.196 | Kennedy Space Center | Not provided | Citrus Grove Termination Jerome Road West | Grove lease termination resulted in abandonment of previously fertilized areas. | Fertilizer Reduction | Completed | 2010 | 184 | 851 | B | N/A | Not provided | Not provided | Not provided | Not provided | N/A | Non-structural | 2013 | North Indian River Lagoon | N/A | N/A | Previous area | yes | 200 | 2500
17625 | Agricultural Lands | North IRL | B | IR6-7 | 0.36 | 0.53 | 0.61776 | 2.5199 | 0.27975 | 1.5567 | 0.17282 | 2210 | Citrus groves | KSC-12-NIRL | KSC Citrus Grove Termination Jerome Rd West | 946.196 | Kennedy Space Center | Not provided | Citrus Grove Termination Jerome Road West | Grove lease termination resulted in abandonment of previously fertilized areas. | Fertilizer Reduction | Completed | 2010 | 184 | 851 | B | N/A | Not provided | Not provided | Not provided | Not provided | N/A | Non-structural | 2013 | North Indian River Lagoon | N/A | N/A | Previous area | yes | 200 | 2500
17626 | Agricultural Lands | North IRL | B | IR6-7 | 0.36 | 0.53 | 0.61776 | 2.4651 | 0.27223 | 1.5228 | 0.16817 | 2210 | Citrus groves | KSC-12-NIRL | KSC Citrus Grove Termination Jerome Rd West | 946.196 | Kennedy Space Center | Not provided | Citrus Grove Termination Jerome Road West | Grove lease termination resulted in abandonment of previously fertilized areas. | Fertilizer Reduction | Completed | 2010 | 184 | 851 | B | N/A | Not provided | Not provided | Not provided | Not provided | N/A | Non-structural | 2013 | North Indian River Lagoon | N/A | N/A | Previous area | yes | 200 | 2500
17627 | Agricultural Lands | North IRL | B | IR6-7 | 0.36 | 0.53 | 0.012067 | 3.7231 | 0.25237 | 0.044929 | 0.0030455 | 2240 | Abandoned tree crops | KSC-12-NIRL | KSC Citrus Grove Termination Jerome Rd West | 946.196 | Kennedy Space Center | Not provided | Citrus Grove Termination Jerome Road West | Grove lease termination resulted in abandonment of previously fertilized areas. | Fertilizer Reduction | Completed | 2010 | 184 | 851 | B | N/A | Not provided | Not provided | Not provided | Not provided | N/A | Non-structural | 2013 | North Indian River Lagoon | N/A | N/A | Previous area | yes | 46.4264 | 48.8352
17628 | Natural Lands | North IRL | B | IR6-7 | 0.36 | 0.53 | 0.0015014 | 3.7231 | 0.25237 | 0.00559 | 0.00037892 | 6300 | Wetland Forested Mixed | KSC-12-NIRL | KSC Citrus Grove Termination Jerome Rd West | 946.196 | Kennedy Space Center | Not provided | Citrus Grove Termination Jerome Road West | Grove lease termination resulted in abandonment of previously fertilized areas. | Fertilizer Reduction | Completed | 2010 | 184 | 851 | B | N/A | Not provided | Not provided | Not provided | Not provided | N/A | Non-structural | 2013 | North Indian River Lagoon | N/A | N/A | Previous area | yes | 44.355 | 6.076
17629 | Agricultural Lands | North IRL | B | IR6-7 | 0.36 | 0.53 | 0.28554 | 3.5895 | 0.26652 | 1.0249 | 0.076101 | 2210 | Citrus groves | KSC-12-NIRL | KSC Citrus Grove Termination Jerome Rd West | 946.196 | Kennedy Space Center | Not provided | Citrus Grove Termination Jerome Road West | Grove lease termination resulted in abandonment of previously fertilized areas. | Fertilizer Reduction | Completed | 2010 | 184 | 851 | B | N/A | Not provided | Not provided | Not provided | Not provided | N/A | Non-structural | 2013 | North Indian River Lagoon | N/A | N/A | Previous area | yes | 156.2623 | 1155.5298
17630 | Natural Lands | North IRL | B | IR6-7 | 0.36 | 0.53 | 0.0056322 | 3.5895 | 0.26652 | 0.020217 | 0.0015011 | 6170 | Mixed wetland hardwoods | KSC-12-NIRL | KSC Citrus Grove Termination Jerome Rd West | 946.196 | Kennedy Space Center | Not provided | Citrus Grove Termination Jerome Road West | Grove lease termination resulted in abandonment of previously fertilized areas. | Fertilizer Reduction | Completed | 2010 | 184 | 851 | B | N/A | Not provided | Not provided | Not provided | Not provided | N/A | Non-structural | 2013 | North Indian River Lagoon | N/A | N/A | Previous area | yes | 132.1504 | 22.7925
17631 | Natural Lands | North IRL | B | IR6-7 | 0.36 | 0.53 | 0.61776 | 3.0311 | 0.27885 | 1.8725 | 0.17226 | 4200 | Upland Hardwood Forest | KSC-12-NIRL | KSC Citrus Grove Termination Jerome Rd West | 946.196 | Kennedy Space Center | Not provided | Citrus Grove Termination Jerome Road West | Grove lease termination resulted in abandonment of previously fertilized areas. | Fertilizer Reduction | Completed | 2010 | 184 | 851 | B | N/A | Not provided | Not provided | Not provided | Not provided | N/A | Non-structural | 2013 | North Indian River Lagoon | N/A | N/A | Previous area | yes | 200 | 2500
17632 | Natural Lands | North IRL | B | IR6-7 | 0.36 | 0.53 | 0.26367 | 2.177 | 0.22695 | 0.57403 | 0.05984 | 3100 | Herbaceous Dry Prairie | KSC-12-NIRL | KSC Citrus Grove Termination Jerome Rd West | 946.196 | Kennedy Space Center | Not provided | Citrus Grove Termination Jerome Road West | Grove lease termination resulted in abandonment of previously fertilized areas. | Fertilizer Reduction | Completed | 2010 | 184 | 851 | B | N/A | Not provided | Not provided | Not provided | Not provided | N/A | Non-structural | 2013 | North Indian River Lagoon | N/A | N/A | Previous area | yes | 239.4426 | 1067.0549
17633 | Agricultural Lands | North IRL | B | IR6-7 | 0.36 | 0.53 | 0.61776 | 2.4825 | 0.2746 | 1.5336 | 0.16964 | 2210 | Citrus groves | KSC-12-NIRL | KSC Citrus Grove Termination Jerome Rd West | 946.196 | Kennedy Space Center | Not provided | Citrus Grove Termination Jerome Road West | Grove lease termination resulted in abandonment of previously fertilized areas. | Fertilizer Reduction | Completed | 2010 | 184 | 851 | B | N/A | Not provided | Not provided | Not provided | Not provided | N/A | Non-structural | 2013 | North Indian River Lagoon | N/A | N/A | Previous area | yes | 200 | 2500
17634 | Agricultural Lands | North IRL | B | IR6-7 | 0.36 | 0.53 | 0.61776 | 2.5154 | 0.27916 | 1.5539 | 0.17246 | 2210 | Citrus groves | KSC-12-NIRL | KSC Citrus Grove Termination Jerome Rd West | 946.196 | Kennedy Space Center | Not provided | Citrus Grove Termination Jerome Road West | Grove lease termination resulted in abandonment of previously fertilized areas. | Fertilizer Reduction | Completed | 2010 | 184 | 851 | B | N/A | Not provided | Not provided | Not provided | Not provided | N/A | Non-structural | 2013 | North Indian River Lagoon | N/A | N/A | Previous area | yes | 200 | 2500
17635 | Agricultural Lands | North IRL | B | IR6-7 | 0.36 | 0.53 | 0.61776 | 3.3803 | 0.28881 | 2.0882 | 0.17842 | 2210 | Citrus groves | KSC-12-NIRL | KSC Citrus Grove Termination Jerome Rd West | 946.196 | Kennedy Space Center | Not provided | Citrus Grove Termination Jerome Road West | Grove lease termination resulted in abandonment of previously fertilized areas. | Fertilizer Reduction | Completed | 2010 | 184 | 851 | B | N/A | Not provided | Not provided | Not provided | Not provided | N/A | Non-structural | 2013 | North Indian River Lagoon | N/A | N/A | Previous area | yes | 200 | 2500
17636 | Natural Lands | North IRL | B | IR6-7 | 0.36 | 0.53 | 0.61776 | 3.0708 | 0.28434 | 1.897 | 0.17566 | 4200 | Upland Hardwood Forest | KSC-12-NIRL | KSC Citrus Grove Termination Jerome Rd West | 946.196 | Kennedy Space Center | Not provided | Citrus Grove Termination Jerome Road West | Grove lease termination resulted in abandonment of previously fertilized areas. | Fertilizer Reduction | Completed | 2010 | 184 | 851 | B | N/A | Not provided | Not provided | Not provided | Not provided | N/A | Non-structural | 2013 | North Indian River Lagoon | N/A | N/A | Previous area | yes | 200 | 2500
17637 | Natural Lands | North IRL | B | IR6-7 | 0.36 | 0.53 | 0.61776 | 2.1564 | 0.22147 | 1.3321 | 0.13682 | 3200 | Shrub and Brushland | KSC-12-NIRL | KSC Citrus Grove Termination Jerome Rd West | 946.196 | Kennedy Space Center | Not provided | Citrus Grove Termination Jerome Road West | Grove lease termination resulted in abandonment of previously fertilized areas. | Fertilizer Reduction | Completed | 2010 | 184 | 851 | B | N/A | Not provided | Not provided | Not provided | Not provided | N/A | Non-structural | 2013 | North Indian River Lagoon | N/A | N/A | Previous area | yes | 200 | 2500
17638 | Agricultural Lands | North IRL | B | IR6-7 | 0.36 | 0.53 | 0.30327 | 2.3242 | 0.23473 | 0.70485 | 0.071186 | 2210 | Citrus groves | KSC-12-NIRL | KSC Citrus Grove Termination Jerome Rd West | 946.196 | Kennedy Space Center | Not provided | Citrus Grove Termination Jerome Road West | Grove lease termination resulted in abandonment of previously fertilized areas. | Fertilizer Reduction | Completed | 2010 | 184 | 851 | B | N/A | Not provided | Not provided | Not provided | Not provided | N/A | Non-structural | 2013 | North Indian River Lagoon | N/A | N/A | Previous area | yes | 149.1057 | 1227.2744
17639 | Natural Lands | North IRL | B | IR6-7 | 0.36 | 0.53 | 0.0023915 | 2.3242 | 0.23473 | 0.0055583 | 0.00056136 | 6300 | Wetland Forested Mixed | KSC-12-NIRL | KSC Citrus Grove Termination Jerome Rd West | 946.196 | Kennedy Space Center | Not provided | Citrus Grove Termination Jerome Road West | Grove lease termination resulted in abandonment of previously fertilized areas. | Fertilizer Reduction | Completed | 2010 | 184 | 851 | B | N/A | Not provided | Not provided | Not provided | Not provided | N/A | Non-structural | 2013 | North Indian River Lagoon | N/A | N/A | Previous area | yes | 100.4165 | 9.678
17640 | Agricultural Lands | North IRL | B | IR6-7 | 0.36 | 0.53 | 0.10577 | 3.504 | 0.30893 | 0.37062 | 0.032676 | 2240 | Abandoned tree crops | KSC-12-NIRL | KSC Citrus Grove Termination Jerome Rd West | 946.196 | Kennedy Space Center | Not provided | Citrus Grove Termination Jerome Road West | Grove lease termination resulted in abandonment of previously fertilized areas. | Fertilizer Reduction | Completed | 2010 | 184 | 851 | B | N/A | Not provided | Not provided | Not provided | Not provided | N/A | Non-structural | 2013 | North Indian River Lagoon | N/A | N/A | Previous area | yes | 97.0797 | 428.0423
17641 | Agricultural Lands | North IRL | B | IR6-7 | 0.36 | 0.53 | 0.61776 | 2.6767 | 0.30137 | 1.6535 | 0.18618 | 2210 | Citrus groves | KSC-12-NIRL | KSC Citrus Grove Termination Jerome Rd West | 946.196 | Kennedy Space Center | Not provided | Citrus Grove Termination Jerome Road West | Grove lease termination resulted in abandonment of previously fertilized areas. | Fertilizer Reduction | Completed | 2010 | 184 | 851 | B | N/A | Not provided | Not provided | Not provided | Not provided | N/A | Non-structural | 2013 | North Indian River Lagoon | N/A | N/A | Previous area | yes | 200 | 2500
17642 | Agricultural Lands | North IRL | B | IR6-7 | 0.36 | 0.53 | 0.61776 | 2.5552 | 0.28464 | 1.5785 | 0.17584 | 2210 | Citrus groves | KSC-12-NIRL | KSC Citrus Grove Termination Jerome Rd West | 946.196 | Kennedy Space Center | Not provided | Citrus Grove Termination Jerome Road West | Grove lease termination resulted in abandonment of previously fertilized areas. | Fertilizer Reduction | Completed | 2010 | 184 | 851 | B | N/A | Not provided | Not provided | Not provided | Not provided | N/A | Non-structural | 2013 | North Indian River Lagoon | N/A | N/A | Previous area | yes | 200 | 2500
17643 | Agricultural Lands | North IRL | B | IR6-7 | 0.36 | 0.53 | 0.36242 | 2.26 | 0.22914 | 0.81905 | 0.083044 | 2210 | Citrus groves | KSC-12-NIRL | KSC Citrus Grove Termination Jerome Rd West | 946.196 | Kennedy Space Center | Not provided | Citrus Grove Termination Jerome Road West | Grove lease termination resulted in abandonment of previously fertilized areas. | Fertilizer Reduction | Completed | 2010 | 184 | 851 | B | N/A | Not provided | Not provided | Not provided | Not provided | N/A | Non-structural | 2013 | North Indian River Lagoon | N/A | N/A | Previous area | yes | 158.7216 | 1466.6473
17644 | Natural Lands | North IRL | B | IR6-7 | 0.36 | 0.53 | 0.0039968 | 2.26 | 0.22914 | 0.0090327 | 0.00091584 | 6170 | Mixed wetland hardwoods | KSC-12-NIRL | KSC Citrus Grove Termination Jerome Rd West | 946.196 | Kennedy Space Center | Not provided | Citrus Grove Termination Jerome Road West | Grove lease termination resulted in abandonment of previously fertilized areas. | Fertilizer Reduction | Completed | 2010 | 184 | 851 | B | N/A | Not provided | Not provided | Not provided | Not provided | N/A | Non-structural | 2013 | North Indian River Lagoon | N/A | N/A | Previous area | yes | 100.7583 | 16.1746
17645 | Natural Lands | North IRL | B | IR6-7 | 0.36 | 0.53 | 0.0034688 | 3.7887 | 0.25368 | 0.013142 | 0.00087996 | 3200 | Shrub and Brushland | KSC-12-NIRL | KSC Citrus Grove Termination Jerome Rd West | 946.196 | Kennedy Space Center | Not provided | Citrus Grove Termination Jerome Road West | Grove lease termination resulted in abandonment of previously fertilized areas. | Fertilizer Reduction | Completed | 2010 | 184 | 851 | B | N/A | Not provided | Not provided | Not provided | Not provided | N/A | Non-structural | 2013 | North Indian River Lagoon | N/A | N/A | Previous area | yes | 100.5616 | 14.0377
17646 | Agricultural Lands | North IRL | B | IR6-7 | 0.36 | 0.53 | 0.098259 | 2.5464 | 0.20281 | 0.25021 | 0.019928 | 2210 | Citrus groves | KSC-12-NIRL | KSC Citrus Grove Termination Jerome Rd West | 946.196 | Kennedy Space Center | Not provided | Citrus Grove Termination Jerome Road West | Grove lease termination resulted in abandonment of previously fertilized areas. | Fertilizer Reduction | Completed | 2010 | 184 | 851 | B | N/A | Not provided | Not provided | Not provided | Not provided | N/A | Non-structural | 2013 | North Indian River Lagoon | N/A | N/A | Previous area | yes | 115.962 | 397.6408
17647 | Natural Lands | North IRL | B | IR6-7 | 0.36 | 0.53 | 0.4283 | 2.5464 | 0.20281 | 1.0906 | 0.086864 | 3100 | Herbaceous Dry Prairie | KSC-12-NIRL | KSC Citrus Grove Termination Jerome Rd West | 946.196 | Kennedy Space Center | Not provided | Citrus Grove Termination Jerome Road West | Grove lease termination resulted in abandonment of previously fertilized areas. | Fertilizer Reduction | Completed | 2010 | 184 | 851 | B | N/A | Not provided | Not provided | Not provided | Not provided | N/A | Non-structural | 2013 | North Indian River Lagoon | N/A | N/A | Previous area | yes | 185.5045 | 1733.2651
17648 | Natural Lands | North IRL | B | IR6-7 | 0.36 | 0.53 | 0.017076 | 2.5464 | 0.20281 | 0.043482 | 0.0034631 | 5300 | Reservoirs | KSC-12-NIRL | KSC Citrus Grove Termination Jerome Rd West | 946.196 | Kennedy Space Center | Not provided | Citrus Grove Termination Jerome Road West | Grove lease termination resulted in abandonment of previously fertilized areas. | Fertilizer Reduction | Completed | 2010 | 184 | 851 | B | N/A | Not provided | Not provided | Not provided | Not provided | N/A | Non-structural | 2013 | North Indian River Lagoon | N/A | N/A | Previous area | yes | 56.5525 | 69.1022
17649 | Natural Lands | North IRL | B | IR6-7 | 0.36 | 0.53 | 0.036296 | 2.5464 | 0.20281 | 0.092425 | 0.0073612 | 6170 | Mixed wetland hardwoods | KSC-12-NIRL | KSC Citrus Grove Termination Jerome Rd West | 946.196 | Kennedy Space Center | Not provided | Citrus Grove Termination Jerome Road West | Grove lease termination resulted in abandonment of previously fertilized areas. | Fertilizer Reduction | Completed | 2010 | 184 | 851 | B | N/A | Not provided | Not provided | Not provided | Not provided | N/A | Non-structural | 2013 | North Indian River Lagoon | N/A | N/A | Previous area | yes | 99.1606 | 146.8855
17650 | Agricultural Lands | North IRL | B | IR6-7 | 0.36 | 0.53 | 0.020314 | 4.4205 | 0.34621 | 0.089797 | 0.0070328 | 2210 | Citrus groves | KSC-12-NIRL | KSC Citrus Grove Termination Jerome Rd West | 946.196 | Kennedy Space Center | Not provided | Citrus Grove Termination Jerome Road West | Grove lease termination resulted in abandonment of previously fertilized areas. | Fertilizer Reduction | Completed | 2010 | 184 | 851 | B | N/A | Not provided | Not provided | Not provided | Not provided | N/A | Non-structural | 2013 | North Indian River Lagoon | N/A | N/A | Previous area | yes | 47.9692 | 82.2062
17651 | Agricultural Lands | North IRL | B | IR6-7 | 0.36 | 0.53 | 0.003309 | 4.4205 | 0.34621 | 0.014627 | 0.0011456 | 2210 | Citrus groves | KSC-12-NIRL | KSC Citrus Grove Termination Jerome Rd West | 946.196 | Kennedy Space Center | Not provided | Citrus Grove Termination Jerome Road West | Grove lease termination resulted in abandonment of previously fertilized areas. | Fertilizer Reduction | Completed | 2010 | 184 | 851 | B | N/A | Not provided | Not provided | Not provided | Not provided | N/A | Non-structural | 2013 | North Indian River Lagoon | N/A | N/A | Previous area | yes | 18.2202 | 13.3909
17652 | Natural Lands | North IRL | B | IR6-7 | 0.36 | 0.53 | 0.0011952 | 4.4205 | 0.34621 | 0.0052835 | 0.00041379 | 6300 | Wetland Forested Mixed | KSC-12-NIRL | KSC Citrus Grove Termination Jerome Rd West | 946.196 | Kennedy Space Center | Not provided | Citrus Grove Termination Jerome Road West | Grove lease termination resulted in abandonment of previously fertilized areas. | Fertilizer Reduction | Completed | 2010 | 184 | 851 | B | N/A | Not provided | Not provided | Not provided | Not provided | N/A | Non-structural | 2013 | North Indian River Lagoon | N/A | N/A | Previous area | yes | 42.3446 | 4.8368
17653 | Agricultural Lands | North IRL | B | IR6-7 | 0.36 | 0.53 | 0.57008 | 1.9358 | 0.1843 | 1.1035 | 0.10507 | 2210 | Citrus groves | KSC-12-NIRL | KSC Citrus Grove Termination Jerome Rd West | 946.196 | Kennedy Space Center | Not provided | Citrus Grove Termination Jerome Road West | Grove lease termination resulted in abandonment of previously fertilized areas. | Fertilizer Reduction | Completed | 2010 | 184 | 851 | B | N/A | Not provided | Not provided | Not provided | Not provided | N/A | Non-structural | 2013 | North Indian River Lagoon | N/A | N/A | Previous area | yes | 188.7185 | 2307.0416
17654 | Natural Lands | North IRL | B | IR6-7 | 0.36 | 0.53 | 0.0021134 | 1.9358 | 0.1843 | 0.0040911 | 0.00038951 | 6300 | Wetland Forested Mixed | KSC-12-NIRL | KSC Citrus Grove Termination Jerome Rd West | 946.196 | Kennedy Space Center | Not provided | Citrus Grove Termination Jerome Road West | Grove lease termination resulted in abandonment of previously fertilized areas. | Fertilizer Reduction | Completed | 2010 | 184 | 851 | B | N/A | Not provided | Not provided | Not provided | Not provided | N/A | Non-structural | 2013 | North Indian River Lagoon | N/A | N/A | Previous area | yes | 84.751 | 8.5527
17655 | Natural Lands | North IRL | B | IR6-7 | 0.36 | 0.53 | 0.084482 | 5.1301 | 0.80177 | 0.43341 | 0.067735 | 4200 | Upland Hardwood Forest | KSC-12-NIRL | KSC Citrus Grove Termination Jerome Rd West | 946.196 | Kennedy Space Center | Not provided | Citrus Grove Termination Jerome Road West | Grove lease termination resulted in abandonment of previously fertilized areas. | Fertilizer Reduction | Completed | 2010 | 184 | 851 | B | N/A | Not provided | Not provided | Not provided | Not provided | N/A | Non-structural | 2013 | North Indian River Lagoon | N/A | N/A | Previous area | yes | 113.6975 | 341.8872
17656 | Agricultural Lands | North IRL | B | IR6-7 | 0.36 | 0.53 | 0.15543 | 3.1526 | 0.21652 | 0.49001 | 0.033653 | 2210 | Citrus groves | KSC-12-NIRL | KSC Citrus Grove Termination Jerome Rd West | 946.196 | Kennedy Space Center | Not provided | Citrus Grove Termination Jerome Road West | Grove lease termination resulted in abandonment of previously fertilized areas. | Fertilizer Reduction | Completed | 2010 | 184 | 851 | B | N/A | Not provided | Not provided | Not provided | Not provided | N/A | Non-structural | 2013 | North Indian River Lagoon | N/A | N/A | Previous area | yes | 125.1664 | 629.0068
17657 | Agricultural Lands | North IRL | B | IR6-7 | 0.36 | 0.53 | 0.61776 | 2.416 | 0.26548 | 1.4925 | 0.164 | 2210 | Citrus groves | KSC-12-NIRL | KSC Citrus Grove Termination Jerome Rd West | 946.196 | Kennedy Space Center | Not provided | Citrus Grove Termination Jerome Road West | Grove lease termination resulted in abandonment of previously fertilized areas. | Fertilizer Reduction | Completed | 2010 | 184 | 851 | B | N/A | Not provided | Not provided | Not provided | Not provided | N/A | Non-structural | 2013 | North Indian River Lagoon | N/A | N/A | Previous area | yes | 200 | 2500
17658 | Natural Lands | North IRL | B | IR6-7 | 0.36 | 0.53 | 0.61776 | 0 | 0 | 0 | 0 | 5300 | Reservoirs | KSC-12-NIRL | KSC Citrus Grove Termination Jerome Rd West | 946.196 | Kennedy Space Center | Not provided | Citrus Grove Termination Jerome Road West | Grove lease termination resulted in abandonment of previously fertilized areas. | Fertilizer Reduction | Completed | 2010 | 184 | 851 | B | N/A | Not provided | Not provided | Not provided | Not provided | N/A | Non-structural | 2013 | North Indian River Lagoon | N/A | N/A | Previous area | yes | 200 | 2500
17659 | Agricultural Lands | North IRL | B | IR6-7 | 0.36 | 0.53 | 0.39112 | 3.5004 | 0.34051 | 1.3691 | 0.13318 | 2210 | Citrus groves | KSC-12-NIRL | KSC Citrus Grove Termination Jerome Rd West | 946.196 | Kennedy Space Center | Not provided | Citrus Grove Termination Jerome Road West | Grove lease termination resulted in abandonment of previously fertilized areas. | Fertilizer Reduction | Completed | 2010 | 184 | 851 | B | N/A | Not provided | Not provided | Not provided | Not provided | N/A | Non-structural | 2013 | North Indian River Lagoon | N/A | N/A | Previous area | yes | 178.086 | 1582.7954
17660 | Natural Lands | North IRL | B | IR6-7 | 0.36 | 0.53 | 0.00010503 | 3.5004 | 0.34051 | 0.00036765 | 3.5763e-05 | 6300 | Wetland Forested Mixed | KSC-12-NIRL | KSC Citrus Grove Termination Jerome Rd West | 946.196 | Kennedy Space Center | Not provided | Citrus Grove Termination Jerome Road West | Grove lease termination resulted in abandonment of previously fertilized areas. | Fertilizer Reduction | Completed | 2010 | 184 | 851 | B | N/A | Not provided | Not provided | Not provided | Not provided | N/A | Non-structural | 2013 | North Indian River Lagoon | N/A | N/A | Previous area | yes | 27.7481 | 0.42504
17661 | Agricultural Lands | North IRL | B | IR6-7 | 0.36 | 0.53 | 0.61776 | 2.4188 | 0.26588 | 1.4942 | 0.16425 | 2210 | Citrus groves | KSC-12-NIRL | KSC Citrus Grove Termination Jerome Rd West | 946.196 | Kennedy Space Center | Not provided | Citrus Grove Termination Jerome Road West | Grove lease termination resulted in abandonment of previously fertilized areas. | Fertilizer Reduction | Completed | 2010 | 184 | 851 | B | N/A | Not provided | Not provided | Not provided | Not provided | N/A | Non-structural | 2013 | North Indian River Lagoon | N/A | N/A | Previous area | yes | 200 | 2500
17662 | Agricultural Lands | North IRL | B | IR6-7 | 0.36 | 0.53 | 0.44318 | 3.0335 | 0.32419 | 1.3444 | 0.14367 | 2210 | Citrus groves | KSC-12-NIRL | KSC Citrus Grove Termination Jerome Rd West | 946.196 | Kennedy Space Center | Not provided | Citrus Grove Termination Jerome Road West | Grove lease termination resulted in abandonment of previously fertilized areas. | Fertilizer Reduction | Completed | 2010 | 184 | 851 | B | N/A | Not provided | Not provided | Not provided | Not provided | N/A | Non-structural | 2013 | North Indian River Lagoon | N/A | N/A | Previous area | yes | 180.8898 | 1793.4769
17663 | Natural Lands | North IRL | B | IR6-7 | 0.36 | 0.53 | 0.14567 | 3.0335 | 0.32419 | 0.44189 | 0.047226 | 4200 | Upland Hardwood Forest | KSC-12-NIRL | KSC Citrus Grove Termination Jerome Rd West | 946.196 | Kennedy Space Center | Not provided | Citrus Grove Termination Jerome Road West | Grove lease termination resulted in abandonment of previously fertilized areas. | Fertilizer Reduction | Completed | 2010 | 184 | 851 | B | N/A | Not provided | Not provided | Not provided | Not provided | N/A | Non-structural | 2013 | North Indian River Lagoon | N/A | N/A | Previous area | yes | 123.615 | 589.5189
17664 | Natural Lands | North IRL | B | IR6-7 | 0.36 | 0.53 | 0.002974 | 3.0335 | 0.32419 | 0.0090215 | 0.00096415 | 6300 | Wetland Forested Mixed | KSC-12-NIRL | KSC Citrus Grove Termination Jerome Rd West | 946.196 | Kennedy Space Center | Not provided | Citrus Grove Termination Jerome Road West | Grove lease termination resulted in abandonment of previously fertilized areas. | Fertilizer Reduction | Completed | 2010 | 184 | 851 | B | N/A | Not provided | Not provided | Not provided | Not provided | N/A | Non-structural | 2013 | North Indian River Lagoon | N/A | N/A | Previous area | yes | 50.9246 | 12.0354
17665 | Natural Lands | North IRL | B | IR6-7 | 0.36 | 0.53 | 0.61776 | 3.0708 | 0.28434 | 1.897 | 0.17566 | 4200 | Upland Hardwood Forest | KSC-12-NIRL | KSC Citrus Grove Termination Jerome Rd West | 946.196 | Kennedy Space Center | Not provided | Citrus Grove Termination Jerome Road West | Grove lease termination resulted in abandonment of previously fertilized areas. | Fertilizer Reduction | Completed | 2010 | 184 | 851 | B | N/A | Not provided | Not provided | Not provided | Not provided | N/A | Non-structural | 2013 | North Indian River Lagoon | N/A | N/A | Previous area | yes | 200 | 2500
17666 | Agricultural Lands | North IRL | B | IR6-7 | 0.36 | 0.53 | 0.0062465 | 4.4632 | 0.3461 | 0.027879 | 0.0021619 | 2210 | Citrus groves | KSC-12-NIRL | KSC Citrus Grove Termination Jerome Rd West | 946.196 | Kennedy Space Center | Not provided | Citrus Grove Termination Jerome Road West | Grove lease termination resulted in abandonment of previously fertilized areas. | Fertilizer Reduction | Completed | 2010 | 184 | 851 | B | N/A | Not provided | Not provided | Not provided | Not provided | N/A | Non-structural | 2013 | North Indian River Lagoon | N/A | N/A | Previous area | yes | 25.4525 | 25.2786
17667 | Natural Lands | North IRL | B | IR6-7 | 0.36 | 0.53 | 0.00070255 | 4.4632 | 0.3461 | 0.0031356 | 0.00024315 | 6300 | Wetland Forested Mixed | KSC-12-NIRL | KSC Citrus Grove Termination Jerome Rd West | 946.196 | Kennedy Space Center | Not provided | Citrus Grove Termination Jerome Road West | Grove lease termination resulted in abandonment of previously fertilized areas. | Fertilizer Reduction | Completed | 2010 | 184 | 851 | B | N/A | Not provided | Not provided | Not provided | Not provided | N/A | Non-structural | 2013 | North Indian River Lagoon | N/A | N/A | Previous area | yes | 25.6078 | 2.8431
17668 | Kennedy Space Center | North IRL | B | IR6-7 | 0.36 | 0.53 | 0.032463 | 6.7368 | 0.97296 | 0.2187 | 0.031585 | 1180 | Residential, Rural < or = 0.5 dwelling units/acre | KSC-12-NIRL | KSC Citrus Grove Termination Jerome Rd West | 946.196 | Kennedy Space Center | Not provided | Citrus Grove Termination Jerome Road West | Grove lease termination resulted in abandonment of previously fertilized areas. | Fertilizer Reduction | Completed | 2010 | 184 | 851 | B | N/A | Not provided | Not provided | Not provided | Not provided | N/A | Non-structural | 2013 | North Indian River Lagoon | N/A | N/A | Previous area | yes | 105.7203 | 131.3733
17669 | Natural Lands | North IRL | B | IR6-7 | 0.36 | 0.53 | 0.11581 | 6.7368 | 0.97296 | 0.78017 | 0.11268 | 4200 | Upland Hardwood Forest | KSC-12-NIRL | KSC Citrus Grove Termination Jerome Rd West | 946.196 | Kennedy Space Center | Not provided | Citrus Grove Termination Jerome Road West | Grove lease termination resulted in abandonment of previously fertilized areas. | Fertilizer Reduction | Completed | 2010 | 184 | 851 | B | N/A | Not provided | Not provided | Not provided | Not provided | N/A | Non-structural | 2013 | North Indian River Lagoon | N/A | N/A | Previous area | yes | 90.9322 | 468.659
17670 | Natural Lands | North IRL | B | IR6-7 | 0.36 | 0.53 | 0.057318 | 8.3772 | 1.068 | 0.48016 | 0.061217 | 4200 | Upland Hardwood Forest | KSC-12-NIRL | KSC Citrus Grove Termination Jerome Rd West | 946.196 | Kennedy Space Center | Not provided | Citrus Grove Termination Jerome Road West | Grove lease termination resulted in abandonment of previously fertilized areas. | Fertilizer Reduction | Completed | 2010 | 184 | 851 | B | N/A | Not provided | Not provided | Not provided | Not provided | N/A | Non-structural | 2013 | North Indian River Lagoon | N/A | N/A | Previous area | yes | 78.0111 | 231.958
17671 | Agricultural Lands | North IRL | B | IR6-7 | 0.36 | 0.53 | 0.54589 | 2.2747 | 0.24524 | 1.2418 | 0.13388 | 2210 | Citrus groves | KSC-12-NIRL | KSC Citrus Grove Termination Jerome Rd West | 946.196 | Kennedy Space Center | Not provided | Citrus Grove Termination Jerome Road West | Grove lease termination resulted in abandonment of previously fertilized areas. | Fertilizer Reduction | Completed | 2010 | 184 | 851 | B | N/A | Not provided | Not provided | Not provided | Not provided | N/A | Non-structural | 2013 | North Indian River Lagoon | N/A | N/A | Previous area | yes | 186.6229 | 2209.1301
17672 | Natural Lands | North IRL | B | IR6-7 | 0.36 | 0.53 | 0.071876 | 2.2747 | 0.24524 | 0.1635 | 0.017627 | 3100 | Herbaceous Dry Prairie | KSC-12-NIRL | KSC Citrus Grove Termination Jerome Rd West | 946.196 | Kennedy Space Center | Not provided | Citrus Grove Termination Jerome Road West | Grove lease termination resulted in abandonment of previously fertilized areas. | Fertilizer Reduction | Completed | 2010 | 184 | 851 | B | N/A | Not provided | Not provided | Not provided | Not provided | N/A | Non-structural | 2013 | North Indian River Lagoon | N/A | N/A | Previous area | yes | 86.9757 | 290.8699
17673 | Natural Lands | North IRL | B | IR6-7 | 0.36 | 0.53 | 0.00087442 | 3.7959 | 0.25393 | 0.0033192 | 0.00022204 | 3200 | Shrub and Brushland | KSC-12-NIRL | KSC Citrus Grove Termination Jerome Rd West | 946.196 | Kennedy Space Center | Not provided | Citrus Grove Termination Jerome Road West | Grove lease termination resulted in abandonment of previously fertilized areas. | Fertilizer Reduction | Completed | 2010 | 184 | 851 | B | N/A | Not provided | Not provided | Not provided | Not provided | N/A | Non-structural | 2013 | North Indian River Lagoon | N/A | N/A | Previous area | yes | 100.1417 | 3.5387
17674 | Kennedy Space Center | North IRL | B | IR6-7 | 0.36 | 0.53 | 0.058002 | 4.8211 | 0.58806 | 0.27964 | 0.034109 | 1180 | Residential, Rural < or = 0.5 dwelling units/acre | KSC-12-NIRL | KSC Citrus Grove Termination Jerome Rd West | 946.196 | Kennedy Space Center | Not provided | Citrus Grove Termination Jerome Road West | Grove lease termination resulted in abandonment of previously fertilized areas. | Fertilizer Reduction | Completed | 2010 | 184 | 851 | B | N/A | Not provided | Not provided | Not provided | Not provided | N/A | Non-structural | 2013 | North Indian River Lagoon | N/A | N/A | Previous area | yes | 109.439 | 234.727
17675 | Natural Lands | North IRL | B | IR6-7 | 0.36 | 0.53 | 0.42675 | 4.8211 | 0.58806 | 2.0574 | 0.25096 | 4200 | Upland Hardwood Forest | KSC-12-NIRL | KSC Citrus Grove Termination Jerome Rd West | 946.196 | Kennedy Space Center | Not provided | Citrus Grove Termination Jerome Road West | Grove lease termination resulted in abandonment of previously fertilized areas. | Fertilizer Reduction | Completed | 2010 | 184 | 851 | B | N/A | Not provided | Not provided | Not provided | Not provided | N/A | Non-structural | 2013 | North Indian River Lagoon | N/A | N/A | Previous area | yes | 169.1141 | 1727.0038
17676 | Agricultural Lands | North IRL | B | IR6-7 | 0.36 | 0.53 | 0.43627 | 2.8712 | 0.5206 | 1.2526 | 0.22712 | 2240 | Abandoned tree crops | KSC-12-NIRL | KSC Citrus Grove Termination Jerome Rd West | 946.196 | Kennedy Space Center | Not provided | Citrus Grove Termination Jerome Road West | Grove lease termination resulted in abandonment of previously fertilized areas. | Fertilizer Reduction | Completed | 2010 | 184 | 851 | B | N/A | Not provided | Not provided | Not provided | Not provided | N/A | Non-structural | 2013 | North Indian River Lagoon | N/A | N/A | Previous area | yes | 172.3857 | 1765.5156
17677 | Natural Lands | North IRL | B | IR6-7 | 0.36 | 0.53 | 0.61776 | 0 | 0 | 0 | 0 | 5300 | Reservoirs | KSC-12-NIRL | KSC Citrus Grove Termination Jerome Rd West | 946.196 | Kennedy Space Center | Not provided | Citrus Grove Termination Jerome Road West | Grove lease termination resulted in abandonment of previously fertilized areas. | Fertilizer Reduction | Completed | 2010 | 184 | 851 | B | N/A | Not provided | Not provided | Not provided | Not provided | N/A | Non-structural | 2013 | North Indian River Lagoon | N/A | N/A | Previous area | yes | 200 | 2500
17678 | Agricultural Lands | North IRL | B | IR6-7 | 0.36 | 0.53 | 0.61776 | 2.4965 | 0.27657 | 1.5423 | 0.17085 | 2210 | Citrus groves | KSC-12-NIRL | KSC Citrus Grove Termination Jerome Rd West | 946.196 | Kennedy Space Center | Not provided | Citrus Grove Termination Jerome Road West | Grove lease termination resulted in abandonment of previously fertilized areas. | Fertilizer Reduction | Completed | 2010 | 184 | 851 | B | N/A | Not provided | Not provided | Not provided | Not provided | N/A | Non-structural | 2013 | North Indian River Lagoon | N/A | N/A | Previous area | yes | 200 | 2500
17679 | Agricultural Lands | North IRL | B | IR6-7 | 0.36 | 0.53 | 0.52525 | 2.7772 | 0.58323 | 1.4587 | 0.30634 | 2240 | Abandoned tree crops | KSC-12-NIRL | KSC Citrus Grove Termination Jerome Rd West | 946.196 | Kennedy Space Center | Not provided | Citrus Grove Termination Jerome Road West | Grove lease termination resulted in abandonment of previously fertilized areas. | Fertilizer Reduction | Completed | 2010 | 184 | 851 | B | N/A | Not provided | Not provided | Not provided | Not provided | N/A | Non-structural | 2013 | North Indian River Lagoon | N/A | N/A | Previous area | yes | 185.6092 | 2125.6197
17680 | Natural Lands | North IRL | B | IR6-7 | 0.36 | 0.53 | 0.0011947 | 2.7772 | 0.58323 | 0.0033179 | 0.00069679 | 6300 | Wetland Forested Mixed | KSC-12-NIRL | KSC Citrus Grove Termination Jerome Rd West | 946.196 | Kennedy Space Center | Not provided | Citrus Grove Termination Jerome Road West | Grove lease termination resulted in abandonment of previously fertilized areas. | Fertilizer Reduction | Completed | 2010 | 184 | 851 | B | N/A | Not provided | Not provided | Not provided | Not provided | N/A | Non-structural | 2013 | North Indian River Lagoon | N/A | N/A | Previous area | yes | 61.3907 | 4.8348
17681 | Agricultural Lands | North IRL | B | IR6-7 | 0.36 | 0.53 | 0.61776 | 2.4643 | 0.27212 | 1.5223 | 0.16811 | 2210 | Citrus groves | KSC-12-NIRL | KSC Citrus Grove Termination Jerome Rd West | 946.196 | Kennedy Space Center | Not provided | Citrus Grove Termination Jerome Road West | Grove lease termination resulted in abandonment of previously fertilized areas. | Fertilizer Reduction | Completed | 2010 | 184 | 851 | B | N/A | Not provided | Not provided | Not provided | Not provided | N/A | Non-structural | 2013 | North Indian River Lagoon | N/A | N/A | Previous area | yes | 200 | 2500
17682 | Agricultural Lands | North IRL | B | IR6-7 | 0.36 | 0.53 | 0.0043557 | 2.1689 | 0.22587 | 0.0094469 | 0.00098381 | 2210 | Citrus groves | KSC-12-NIRL | KSC Citrus Grove Termination Jerome Rd West | 946.196 | Kennedy Space Center | Not provided | Citrus Grove Termination Jerome Road West | Grove lease termination resulted in abandonment of previously fertilized areas. | Fertilizer Reduction | Completed | 2010 | 184 | 851 | B | N/A | Not provided | Not provided | Not provided | Not provided | N/A | Non-structural | 2013 | North Indian River Lagoon | N/A | N/A | Previous area | yes | 21.4109 | 17.6269
17683 | Natural Lands | North IRL | B | IR6-7 | 0.36 | 0.53 | 0.61341 | 2.1689 | 0.22587 | 1.3304 | 0.13855 | 3100 | Herbaceous Dry Prairie | KSC-12-NIRL | KSC Citrus Grove Termination Jerome Rd West | 946.196 | Kennedy Space Center | Not provided | Citrus Grove Termination Jerome Road West | Grove lease termination resulted in abandonment of previously fertilized areas. | Fertilizer Reduction | Completed | 2010 | 184 | 851 | B | N/A | Not provided | Not provided | Not provided | Not provided | N/A | Non-structural | 2013 | North Indian River Lagoon | N/A | N/A | Previous area | yes | 196.7069 | 2482.3731
17684 | Agricultural Lands | North IRL | B | IR6-7 | 0.36 | 0.53 | 0.61776 | 2.3786 | 0.26034 | 1.4694 | 0.16083 | 2210 | Citrus groves | KSC-12-NIRL | KSC Citrus Grove Termination Jerome Rd West | 946.196 | Kennedy Space Center | Not provided | Citrus Grove Termination Jerome Road West | Grove lease termination resulted in abandonment of previously fertilized areas. | Fertilizer Reduction | Completed | 2010 | 184 | 851 | B | N/A | Not provided | Not provided | Not provided | Not provided | N/A | Non-structural | 2013 | North Indian River Lagoon | N/A | N/A | Previous area | yes | 200 | 2500
17685 | Agricultural Lands | North IRL | B | IR6-7 | 0.36 | 0.53 | 0.031971 | 3.603 | 0.26186 | 0.11519 | 0.0083722 | 2240 | Abandoned tree crops | KSC-12-NIRL | KSC Citrus Grove Termination Jerome Rd West | 946.196 | Kennedy Space Center | Not provided | Citrus Grove Termination Jerome Road West | Grove lease termination resulted in abandonment of previously fertilized areas. | Fertilizer Reduction | Completed | 2010 | 184 | 851 | B | N/A | Not provided | Not provided | Not provided | Not provided | N/A | Non-structural | 2013 | North Indian River Lagoon | N/A | N/A | Previous area | yes | 55.0412 | 129.384
17686 | Agricultural Lands | North IRL | B | IR6-7 | 0.36 | 0.53 | 0.0036012 | 3.1447 | 0.22644 | 0.011325 | 0.00081547 | 2210 | Citrus groves | KSC-12-NIRL | KSC Citrus Grove Termination Jerome Rd West | 946.196 | Kennedy Space Center | Not provided | Citrus Grove Termination Jerome Road West | Grove lease termination resulted in abandonment of previously fertilized areas. | Fertilizer Reduction | Completed | 2010 | 184 | 851 | B | N/A | Not provided | Not provided | Not provided | Not provided | N/A | Non-structural | 2013 | North Indian River Lagoon | N/A | N/A | Previous area | yes | 100.5831 | 14.5735
17687 | Agricultural Lands | North IRL | B | IR6-7 | 0.36 | 0.53 | 0.53353 | 2.604 | 0.29335 | 1.3893 | 0.15651 | 2210 | Citrus groves | KSC-12-NIRL | KSC Citrus Grove Termination Jerome Rd West | 946.196 | Kennedy Space Center | Not provided | Citrus Grove Termination Jerome Road West | Grove lease termination resulted in abandonment of previously fertilized areas. | Fertilizer Reduction | Completed | 2010 | 184 | 851 | B | N/A | Not provided | Not provided | Not provided | Not provided | N/A | Non-structural | 2013 | North Indian River Lagoon | N/A | N/A | Previous area | yes | 186.3682 | 2159.1267
17688 | Natural Lands | North IRL | B | IR6-7 | 0.36 | 0.53 | 0.084232 | 2.604 | 0.29335 | 0.21934 | 0.02471 | 4200 | Upland Hardwood Forest | KSC-12-NIRL | KSC Citrus Grove Termination Jerome Rd West | 946.196 | Kennedy Space Center | Not provided | Citrus Grove Termination Jerome Road West | Grove lease termination resulted in abandonment of previously fertilized areas. | Fertilizer Reduction | Completed | 2010 | 184 | 851 | B | N/A | Not provided | Not provided | Not provided | Not provided | N/A | Non-structural | 2013 | North Indian River Lagoon | N/A | N/A | Previous area | yes | 113.6381 | 340.8733
17689 | Agricultural Lands | North IRL | B | IR6-7 | 0.36 | 0.53 | 0.61776 | 2.4875 | 0.27528 | 1.5367 | 0.17006 | 2210 | Citrus groves | KSC-12-NIRL | KSC Citrus Grove Termination Jerome Rd West | 946.196 | Kennedy Space Center | Not provided | Citrus Grove Termination Jerome Road West | Grove lease termination resulted in abandonment of previously fertilized areas. | Fertilizer Reduction | Completed | 2010 | 184 | 851 | B | N/A | Not provided | Not provided | Not provided | Not provided | N/A | Non-structural | 2013 | North Indian River Lagoon | N/A | N/A | Previous area | yes | 200 | 2500
17690 | Agricultural Lands | North IRL | B | IR6-7 | 0.36 | 0.53 | 0.61776 | 2.9575 | 0.34004 | 1.827 | 0.21006 | 2210 | Citrus groves | KSC-12-NIRL | KSC Citrus Grove Termination Jerome Rd West | 946.196 | Kennedy Space Center | Not provided | Citrus Grove Termination Jerome Road West | Grove lease termination resulted in abandonment of previously fertilized areas. | Fertilizer Reduction | Completed | 2010 | 184 | 851 | B | N/A | Not provided | Not provided | Not provided | Not provided | N/A | Non-structural | 2013 | North Indian River Lagoon | N/A | N/A | Previous area | yes | 200 | 2500
17691 | Agricultural Lands | North IRL | B | IR6-7 | 0.36 | 0.53 | 0.61776 | 2.4589 | 0.27138 | 1.519 | 0.16765 | 2210 | Citrus groves | KSC-12-NIRL | KSC Citrus Grove Termination Jerome Rd West | 946.196 | Kennedy Space Center | Not provided | Citrus Grove Termination Jerome Road West | Grove lease termination resulted in abandonment of previously fertilized areas. | Fertilizer Reduction | Completed | 2010 | 184 | 851 | B | N/A | Not provided | Not provided | Not provided | Not provided | N/A | Non-structural | 2013 | North Indian River Lagoon | N/A | N/A | Previous area | yes | 200 | 2500
17692 | Agricultural Lands | North IRL | B | IR6-7 | 0.36 | 0.53 | 0.027814 | 1.1528 | 0.094085 | 0.032065 | 0.0026169 | 2210 | Citrus groves | KSC-12-NIRL | KSC Citrus Grove Termination Jerome Rd West | 946.196 | Kennedy Space Center | Not provided | Citrus Grove Termination Jerome Road West | Grove lease termination resulted in abandonment of previously fertilized areas. | Fertilizer Reduction | Completed | 2010 | 184 | 851 | B | N/A | Not provided | Not provided | Not provided | Not provided | N/A | Non-structural | 2013 | North Indian River Lagoon | N/A | N/A | Previous area | yes | 54.1052 | 112.5592
17693 | Natural Lands | North IRL | B | IR6-7 | 0.36 | 0.53 | 0.52263 | 1.1528 | 0.094085 | 0.6025 | 0.049172 | 3100 | Herbaceous Dry Prairie | KSC-12-NIRL | KSC Citrus Grove Termination Jerome Rd West | 946.196 | Kennedy Space Center | Not provided | Citrus Grove Termination Jerome Road West | Grove lease termination resulted in abandonment of previously fertilized areas. | Fertilizer Reduction | Completed | 2010 | 184 | 851 | B | N/A | Not provided | Not provided | Not provided | Not provided | N/A | Non-structural | 2013 | North Indian River Lagoon | N/A | N/A | Previous area | yes | 196.2921 | 2115.0066
17694 | Natural Lands | North IRL | B | IR6-7 | 0.36 | 0.53 | 0.06732 | 1.1528 | 0.094085 | 0.077608 | 0.0063338 | 5300 | Reservoirs | KSC-12-NIRL | KSC Citrus Grove Termination Jerome Rd West | 946.196 | Kennedy Space Center | Not provided | Citrus Grove Termination Jerome Road West | Grove lease termination resulted in abandonment of previously fertilized areas. | Fertilizer Reduction | Completed | 2010 | 184 | 851 | B | N/A | Not provided | Not provided | Not provided | Not provided | N/A | Non-structural | 2013 | North Indian River Lagoon | N/A | N/A | Previous area | yes | 69.2103 | 272.4342
17695 | Natural Lands | North IRL | B | IR6-7 | 0.36 | 0.53 | 0.10222 | 1.9278 | 0.2294 | 0.19706 | 0.02345 | 3100 | Herbaceous Dry Prairie | KSC-12-NIRL | KSC Citrus Grove Termination Jerome Rd West | 946.196 | Kennedy Space Center | Not provided | Citrus Grove Termination Jerome Road West | Grove lease termination resulted in abandonment of previously fertilized areas. | Fertilizer Reduction | Completed | 2010 | 184 | 851 | B | N/A | Not provided | Not provided | Not provided | Not provided | N/A | Non-structural | 2013 | North Indian River Lagoon | N/A | N/A | Previous area | yes | 120.2299 | 413.676
17696 | Natural Lands | North IRL | B | IR6-7 | 0.36 | 0.53 | 0.51531 | 1.9278 | 0.2294 | 0.99342 | 0.11821 | 3200 | Shrub and Brushland | KSC-12-NIRL | KSC Citrus Grove Termination Jerome Rd West | 946.196 | Kennedy Space Center | Not provided | Citrus Grove Termination Jerome Road West | Grove lease termination resulted in abandonment of previously fertilized areas. | Fertilizer Reduction | Completed | 2010 | 184 | 851 | B | N/A | Not provided | Not provided | Not provided | Not provided | N/A | Non-structural | 2013 | North Indian River Lagoon | N/A | N/A | Previous area | yes | 186.0074 | 2085.4029
17697 | Agricultural Lands | North IRL | B | IR6-7 | 0.36 | 0.53 | 0.61776 | 2.5124 | 0.27875 | 1.5521 | 0.1722 | 2210 | Citrus groves | KSC-12-NIRL | KSC Citrus Grove Termination Jerome Rd West | 946.196 | Kennedy Space Center | Not provided | Citrus Grove Termination Jerome Road West | Grove lease termination resulted in abandonment of previously fertilized areas. | Fertilizer Reduction | Completed | 2010 | 184 | 851 | B | N/A | Not provided | Not provided | Not provided | Not provided | N/A | Non-structural | 2013 | North Indian River Lagoon | N/A | N/A | Previous area | yes | 200 | 2500
17698 | Agricultural Lands | North IRL | B | IR6-7 | 0.36 | 0.53 | 0.61776 | 2.3568 | 0.25735 | 1.456 | 0.15898 | 2210 | Citrus groves | KSC-12-NIRL | KSC Citrus Grove Termination Jerome Rd West | 946.196 | Kennedy Space Center | Not provided | Citrus Grove Termination Jerome Road West | Grove lease termination resulted in abandonment of previously fertilized areas. | Fertilizer Reduction | Completed | 2010 | 184 | 851 | B | N/A | Not provided | Not provided | Not provided | Not provided | N/A | Non-structural | 2013 | North Indian River Lagoon | N/A | N/A | Previous area | yes | 200 | 2500
17699 | Agricultural Lands | North IRL | B | IR6-7 | 0.36 | 0.53 | 0.61776 | 2.3448 | 0.25565 | 1.4485 | 0.15793 | 2210 | Citrus groves | KSC-12-NIRL | KSC Citrus Grove Termination Jerome Rd West | 946.196 | Kennedy Space Center | Not provided | Citrus Grove Termination Jerome Road West | Grove lease termination resulted in abandonment of previously fertilized areas. | Fertilizer Reduction | Completed | 2010 | 184 | 851 | B | N/A | Not provided | Not provided | Not provided | Not provided | N/A | Non-structural | 2013 | North Indian River Lagoon | N/A | N/A | Previous area | yes | 200 | 2500
17700 | Agricultural Lands | Banana River | N/A | BR1-2 | 0.67 | 0.72 | 0.023504 | 4.6859 | 0.45748 | 0.11013 | 0.010752 | 3300 | Mixed Rangeland | KSC-12-NIRL | KSC Citrus Grove Termination Jerome Rd West | 946.196 | Kennedy Space Center | Not provided | Citrus Grove Termination Jerome Road West | Grove lease termination resulted in abandonment of previously fertilized areas. | Fertilizer Reduction | Completed | 2010 | 184 | 851 | B | N/A | Not provided | Not provided | Not provided | Not provided | N/A | Non-structural | 2013 | North Indian River Lagoon | N/A | N/A | Previous area | yes | 41.281 | 95.1154
17701 | Natural Lands | Banana River | N/A | BR1-2 | 0.67 | 0.72 | 1.1471e-05 | 4.6859 | 0.45748 | 5.3751e-05 | 5.2477e-06 | 6300 | Wetland Forested Mixed | KSC-12-NIRL | KSC Citrus Grove Termination Jerome Rd West | 946.196 | Kennedy Space Center | Not provided | Citrus Grove Termination Jerome Road West | Grove lease termination resulted in abandonment of previously fertilized areas. | Fertilizer Reduction | Completed | 2010 | 184 | 851 | B | N/A | Not provided | Not provided | Not provided | Not provided | N/A | Non-structural | 2013 | North Indian River Lagoon | N/A | N/A | Previous area | yes | 4.1401 | 0.046421
17702 | Kennedy Space Center | Banana River | N/A | BR1-2 | 0.67 | 0.72 | 0.0018321 | 4.6859 | 0.45748 | 0.008585 | 0.00083814 | 1210 | Fixed Single Family Units | KSC-12-NIRL | KSC Citrus Grove Termination Jerome Rd West | 946.196 | Kennedy Space Center | Not provided | Citrus Grove Termination Jerome Road West | Grove lease termination resulted in abandonment of previously fertilized areas. | Fertilizer Reduction | Completed | 2010 | 184 | 851 | B | N/A | Not provided | Not provided | Not provided | Not provided | N/A | Non-structural | 2013 | North Indian River Lagoon | N/A | N/A | Previous area | yes | 21.8707 | 7.4142
17703 | Agricultural Lands | North IRL | B | IR6-7 | 0.36 | 0.53 | 0.61776 | 2.5747 | 0.28732 | 1.5905 | 0.17749 | 2210 | Citrus groves | KSC-12-NIRL | KSC Citrus Grove Termination Jerome Rd West | 946.196 | Kennedy Space Center | Not provided | Citrus Grove Termination Jerome Road West | Grove lease termination resulted in abandonment of previously fertilized areas. | Fertilizer Reduction | Completed | 2010 | 184 | 851 | B | N/A | Not provided | Not provided | Not provided | Not provided | N/A | Non-structural | 2013 | North Indian River Lagoon | N/A | N/A | Previous area | yes | 200 | 2500
17704 | Natural Lands | North IRL | B | IR6-7 | 0.36 | 0.53 | 0.0021735 | 3.7928 | 0.25383 | 0.0082436 | 0.00055171 | 3200 | Shrub and Brushland | KSC-12-NIRL | KSC Citrus Grove Termination Jerome Rd West | 946.196 | Kennedy Space Center | Not provided | Citrus Grove Termination Jerome Road West | Grove lease termination resulted in abandonment of previously fertilized areas. | Fertilizer Reduction | Completed | 2010 | 184 | 851 | B | N/A | Not provided | Not provided | Not provided | Not provided | N/A | Non-structural | 2013 | North Indian River Lagoon | N/A | N/A | Previous area | yes | 100.3518 | 8.7959
17705 | Natural Lands | North IRL | B | IR6-7 | 0.36 | 0.53 | 0.020769 | 10.154 | 1.3369 | 0.21089 | 0.027766 | 4200 | Upland Hardwood Forest | KSC-12-NIRL | KSC Citrus Grove Termination Jerome Rd West | 946.196 | Kennedy Space Center | Not provided | Citrus Grove Termination Jerome Road West | Grove lease termination resulted in abandonment of previously fertilized areas. | Fertilizer Reduction | Completed | 2010 | 184 | 851 | B | N/A | Not provided | Not provided | Not provided | Not provided | N/A | Non-structural | 2013 | North Indian River Lagoon | N/A | N/A | Previous area | yes | 51.0362 | 84.0512
17706 | Natural Lands | North IRL | B | IR6-7 | 0.36 | 0.53 | 0.61776 | 3.0742 | 0.28478 | 1.8991 | 0.17593 | 4200 | Upland Hardwood Forest | KSC-12-NIRL | KSC Citrus Grove Termination Jerome Rd West | 946.196 | Kennedy Space Center | Not provided | Citrus Grove Termination Jerome Road West | Grove lease termination resulted in abandonment of previously fertilized areas. | Fertilizer Reduction | Completed | 2010 | 184 | 851 | B | N/A | Not provided | Not provided | Not provided | Not provided | N/A | Non-structural | 2013 | North Indian River Lagoon | N/A | N/A | Previous area | yes | 200 | 2500
17707 | Agricultural Lands | North IRL | B | IR6-7 | 0.36 | 0.53 | 0.61776 | 2.3527 | 0.25677 | 1.4534 | 0.15862 | 2210 | Citrus groves | KSC-12-NIRL | KSC Citrus Grove Termination Jerome Rd West | 946.196 | Kennedy Space Center | Not provided | Citrus Grove Termination Jerome Road West | Grove lease termination resulted in abandonment of previously fertilized areas. | Fertilizer Reduction | Completed | 2010 | 184 | 851 | B | N/A | Not provided | Not provided | Not provided | Not provided | N/A | Non-structural | 2013 | North Indian River Lagoon | N/A | N/A | Previous area | yes | 200 | 2500
17708 | Agricultural Lands | North IRL | B | IR6-7 | 0.36 | 0.53 | 0.0022138 | 3.0972 | 0.22389 | 0.0068566 | 0.00049565 | 2210 | Citrus groves | KSC-12-NIRL | KSC Citrus Grove Termination Jerome Rd West | 946.196 | Kennedy Space Center | Not provided | Citrus Grove Termination Jerome Road West | Grove lease termination resulted in abandonment of previously fertilized areas. | Fertilizer Reduction | Completed | 2010 | 184 | 851 | B | N/A | Not provided | Not provided | Not provided | Not provided | N/A | Non-structural | 2013 | North Indian River Lagoon | N/A | N/A | Previous area | yes | 49.0311 | 8.959
17709 | Natural Lands | North IRL | B | IR6-7 | 0.36 | 0.53 | 0.0027136 | 3.0972 | 0.22389 | 0.0084045 | 0.00060755 | 3200 | Shrub and Brushland | KSC-12-NIRL | KSC Citrus Grove Termination Jerome Rd West | 946.196 | Kennedy Space Center | Not provided | Citrus Grove Termination Jerome Road West | Grove lease termination resulted in abandonment of previously fertilized areas. | Fertilizer Reduction | Completed | 2010 | 184 | 851 | B | N/A | Not provided | Not provided | Not provided | Not provided | N/A | Non-structural | 2013 | North Indian River Lagoon | N/A | N/A | Previous area | yes | 52.5608 | 10.9816
17710 | Natural Lands | North IRL | B | IR6-7 | 0.36 | 0.53 | 0.61776 | 1.9466 | 0.2393 | 1.2025 | 0.14783 | 3200 | Shrub and Brushland | KSC-12-NIRL | KSC Citrus Grove Termination Jerome Rd West | 946.196 | Kennedy Space Center | Not provided | Citrus Grove Termination Jerome Road West | Grove lease termination resulted in abandonment of previously fertilized areas. | Fertilizer Reduction | Completed | 2010 | 184 | 851 | B | N/A | Not provided | Not provided | Not provided | Not provided | N/A | Non-structural | 2013 | North Indian River Lagoon | N/A | N/A | Previous area | yes | 200 | 2500
17711 | Natural Lands | North IRL | B | IR6-7 | 0.36 | 0.53 | 0.1903 | 1.9785 | 0.23011 | 0.37651 | 0.04379 | 3100 | Herbaceous Dry Prairie | KSC-12-NIRL | KSC Citrus Grove Termination Jerome Rd West | 946.196 | Kennedy Space Center | Not provided | Citrus Grove Termination Jerome Road West | Grove lease termination resulted in abandonment of previously fertilized areas. | Fertilizer Reduction | Completed | 2010 | 184 | 851 | B | N/A | Not provided | Not provided | Not provided | Not provided | N/A | Non-structural | 2013 | North Indian River Lagoon | N/A | N/A | Previous area | yes | 112.1431 | 770.1253
17712 | Natural Lands | North IRL | B | IR6-7 | 0.36 | 0.53 | 0.42746 | 1.9785 | 0.23011 | 0.84572 | 0.098361 | 3200 | Shrub and Brushland | KSC-12-NIRL | KSC Citrus Grove Termination Jerome Rd West | 946.196 | Kennedy Space Center | Not provided | Citrus Grove Termination Jerome Road West | Grove lease termination resulted in abandonment of previously fertilized areas. | Fertilizer Reduction | Completed | 2010 | 184 | 851 | B | N/A | Not provided | Not provided | Not provided | Not provided | N/A | Non-structural | 2013 | North Indian River Lagoon | N/A | N/A | Previous area | yes | 206.7848 | 1729.8747
17713 | Agricultural Lands | North IRL | B | IR6-7 | 0.36 | 0.53 | 0.31907 | 5.1632 | 0.64923 | 1.6474 | 0.20715 | 2210 | Citrus groves | KSC-12-NIRL | KSC Citrus Grove Termination Jerome Rd West | 946.196 | Kennedy Space Center | Not provided | Citrus Grove Termination Jerome Road West | Grove lease termination resulted in abandonment of previously fertilized areas. | Fertilizer Reduction | Completed | 2010 | 184 | 851 | B | N/A | Not provided | Not provided | Not provided | Not provided | N/A | Non-structural | 2013 | North Indian River Lagoon | N/A | N/A | Previous area | yes | 153.626 | 1291.2164
17714 | Kennedy Space Center | North IRL | B | IR6-7 | 0.36 | 0.53 | 0.0047828 | 5.1632 | 0.64923 | 0.024694 | 0.0031051 | 8140 | Roads and Highways | KSC-12-NIRL | KSC Citrus Grove Termination Jerome Rd West | 946.196 | Kennedy Space Center | Not provided | Citrus Grove Termination Jerome Road West | Grove lease termination resulted in abandonment of previously fertilized areas. | Fertilizer Reduction | Completed | 2010 | 184 | 851 | B | N/A | Not provided | Not provided | Not provided | Not provided | N/A | Non-structural | 2013 | North Indian River Lagoon | N/A | N/A | Previous area | yes | 104.7292 | 19.3552
17715 | Agricultural Lands | North IRL | B | IR6-7 | 0.36 | 0.53 | 0.073593 | 0 | 0 | 0 | 0 | 2210 | Citrus groves | KSC-12-NIRL | KSC Citrus Grove Termination Jerome Rd West | 946.196 | Kennedy Space Center | Not provided | Citrus Grove Termination Jerome Road West | Grove lease termination resulted in abandonment of previously fertilized areas. | Fertilizer Reduction | Completed | 2010 | 184 | 851 | B | N/A | Not provided | Not provided | Not provided | Not provided | N/A | Non-structural | 2013 | North Indian River Lagoon | N/A | N/A | Previous area | yes | 111.9137 | 297.8201
17716 | Natural Lands | North IRL | B | IR6-7 | 0.36 | 0.53 | 0.0017356 | 0 | 0 | 0 | 0 | 6300 | Wetland Forested Mixed | KSC-12-NIRL | KSC Citrus Grove Termination Jerome Rd West | 946.196 | Kennedy Space Center | Not provided | Citrus Grove Termination Jerome Road West | Grove lease termination resulted in abandonment of previously fertilized areas. | Fertilizer Reduction | Completed | 2010 | 184 | 851 | B | N/A | Not provided | Not provided | Not provided | Not provided | N/A | Non-structural | 2013 | North Indian River Lagoon | N/A | N/A | Previous area | yes | 44.099 | 7.0237
17717 | Kennedy Space Center | North IRL | B | IR6-7 | 0.36 | 0.53 | 0.0022652 | 0 | 0 | 0 | 0 | 8370 | Surface Water Collection Basin | KSC-12-NIRL | KSC Citrus Grove Termination Jerome Rd West | 946.196 | Kennedy Space Center | Not provided | Citrus Grove Termination Jerome Road West | Grove lease termination resulted in abandonment of previously fertilized areas. | Fertilizer Reduction | Completed | 2010 | 184 | 851 | B | N/A | Not provided | Not provided | Not provided | Not provided | N/A | Non-structural | 2013 | North Indian River Lagoon | N/A | N/A | Previous area | yes | 57.1992 | 9.1668
17718 | Agricultural Lands | North IRL | B | IR6-7 | 0.36 | 0.53 | 0.61776 | 2.4683 | 0.27271 | 1.5248 | 0.16847 | 2210 | Citrus groves | KSC-12-NIRL | KSC Citrus Grove Termination Jerome Rd West | 946.196 | Kennedy Space Center | Not provided | Citrus Grove Termination Jerome Road West | Grove lease termination resulted in abandonment of previously fertilized areas. | Fertilizer Reduction | Completed | 2010 | 184 | 851 | B | N/A | Not provided | Not provided | Not provided | Not provided | N/A | Non-structural | 2013 | North Indian River Lagoon | N/A | N/A | Previous area | yes | 200 | 2500
17719 | Natural Lands | North IRL | B | IR6-7 | 0.36 | 0.53 | 0.61776 | 1.9396 | 0.23835 | 1.1982 | 0.14724 | 3200 | Shrub and Brushland | KSC-12-NIRL | KSC Citrus Grove Termination Jerome Rd West | 946.196 | Kennedy Space Center | Not provided | Citrus Grove Termination Jerome Road West | Grove lease termination resulted in abandonment of previously fertilized areas. | Fertilizer Reduction | Completed | 2010 | 184 | 851 | B | N/A | Not provided | Not provided | Not provided | Not provided | N/A | Non-structural | 2013 | North Indian River Lagoon | N/A | N/A | Previous area | yes | 200 | 2500
17720 | Agricultural Lands | North IRL | B | IR6-7 | 0.36 | 0.53 | 0.61776 | 2.5747 | 0.28732 | 1.5905 | 0.17749 | 2210 | Citrus groves | KSC-12-NIRL | KSC Citrus Grove Termination Jerome Rd West | 946.196 | Kennedy Space Center | Not provided | Citrus Grove Termination Jerome Road West | Grove lease termination resulted in abandonment of previously fertilized areas. | Fertilizer Reduction | Completed | 2010 | 184 | 851 | B | N/A | Not provided | Not provided | Not provided | Not provided | N/A | Non-structural | 2013 | North Indian River Lagoon | N/A | N/A | Previous area | yes | 200 | 2500
17721 | Agricultural Lands | North IRL | B | IR6-7 | 0.36 | 0.53 | 0.49496 | 2.9683 | 0.32736 | 1.4692 | 0.16203 | 2210 | Citrus groves | KSC-12-NIRL | KSC Citrus Grove Termination Jerome Rd West | 946.196 | Kennedy Space Center | Not provided | Citrus Grove Termination Jerome Road West | Grove lease termination resulted in abandonment of previously fertilized areas. | Fertilizer Reduction | Completed | 2010 | 184 | 851 | B | N/A | Not provided | Not provided | Not provided | Not provided | N/A | Non-structural | 2013 | North Indian River Lagoon | N/A | N/A | Previous area | yes | 180.155 | 2003.0189
17722 | Natural Lands | North IRL | B | IR6-7 | 0.36 | 0.53 | 0.12281 | 2.9683 | 0.32736 | 0.36453 | 0.040202 | 4200 | Upland Hardwood Forest | KSC-12-NIRL | KSC Citrus Grove Termination Jerome Rd West | 946.196 | Kennedy Space Center | Not provided | Citrus Grove Termination Jerome Road West | Grove lease termination resulted in abandonment of previously fertilized areas. | Fertilizer Reduction | Completed | 2010 | 184 | 851 | B | N/A | Not provided | Not provided | Not provided | Not provided | N/A | Non-structural | 2013 | North Indian River Lagoon | N/A | N/A | Previous area | yes | 119.9135 | 496.9811
17723 | Natural Lands | North IRL | B | IR6-7 | 0.36 | 0.53 | 0.59865 | 2.5229 | 0.29547 | 1.5104 | 0.17688 | 4200 | Upland Hardwood Forest | KSC-12-NIRL | KSC Citrus Grove Termination Jerome Rd West | 946.196 | Kennedy Space Center | Not provided | Citrus Grove Termination Jerome Road West | Grove lease termination resulted in abandonment of previously fertilized areas. | Fertilizer Reduction | Completed | 2010 | 184 | 851 | B | N/A | Not provided | Not provided | Not provided | Not provided | N/A | Non-structural | 2013 | North Indian River Lagoon | N/A | N/A | Previous area | yes | 193.0051 | 2422.6637
17724 | Kennedy Space Center | North IRL | B | IR6-7 | 0.36 | 0.53 | 0.0014761 | 2.5229 | 0.29547 | 0.003724 | 0.00043613 | 8140 | Roads and Highways | KSC-12-NIRL | KSC Citrus Grove Termination Jerome Rd West | 946.196 | Kennedy Space Center | Not provided | Citrus Grove Termination Jerome Road West | Grove lease termination resulted in abandonment of previously fertilized areas. | Fertilizer Reduction | Completed | 2010 | 184 | 851 | B | N/A | Not provided | Not provided | Not provided | Not provided | N/A | Non-structural | 2013 | North Indian River Lagoon | N/A | N/A | Previous area | yes | 37.5054 | 5.9734
17725 | Agricultural Lands | North IRL | B | IR6-7 | 0.36 | 0.53 | 0.61776 | 2.5102 | 0.27845 | 1.5507 | 0.17201 | 2210 | Citrus groves | KSC-12-NIRL | KSC Citrus Grove Termination Jerome Rd West | 946.196 | Kennedy Space Center | Not provided | Citrus Grove Termination Jerome Road West | Grove lease termination resulted in abandonment of previously fertilized areas. | Fertilizer Reduction | Completed | 2010 | 184 | 851 | B | N/A | Not provided | Not provided | Not provided | Not provided | N/A | Non-structural | 2013 | North Indian River Lagoon | N/A | N/A | Previous area | yes | 200 | 2500
17726 | Agricultural Lands | North IRL | B | IR6-7 | 0.36 | 0.53 | 0.61776 | 2.4834 | 0.27473 | 1.5341 | 0.16972 | 2210 | Citrus groves | KSC-12-NIRL | KSC Citrus Grove Termination Jerome Rd West | 946.196 | Kennedy Space Center | Not provided | Citrus Grove Termination Jerome Road West | Grove lease termination resulted in abandonment of previously fertilized areas. | Fertilizer Reduction | Completed | 2010 | 184 | 851 | B | N/A | Not provided | Not provided | Not provided | Not provided | N/A | Non-structural | 2013 | North Indian River Lagoon | N/A | N/A | Previous area | yes | 200 | 2500
17727 | Agricultural Lands | North IRL | B | IR6-7 | 0.36 | 0.53 | 0.61764 | 2.6289 | 0.64637 | 1.6237 | 0.39922 | 2240 | Abandoned tree crops | KSC-12-NIRL | KSC Citrus Grove Termination Jerome Rd West | 946.196 | Kennedy Space Center | Not provided | Citrus Grove Termination Jerome Road West | Grove lease termination resulted in abandonment of previously fertilized areas. | Fertilizer Reduction | Completed | 2010 | 184 | 851 | B | N/A | Not provided | Not provided | Not provided | Not provided | N/A | Non-structural | 2013 | North Indian River Lagoon | N/A | N/A | Previous area | yes | 199.5805 | 2499.5043
17728 | Agricultural Lands | North IRL | B | IR6-7 | 0.36 | 0.53 | 0.61776 | 2.4198 | 0.26602 | 1.4949 | 0.16434 | 2210 | Citrus groves | KSC-12-NIRL | KSC Citrus Grove Termination Jerome Rd West | 946.196 | Kennedy Space Center | Not provided | Citrus Grove Termination Jerome Road West | Grove lease termination resulted in abandonment of previously fertilized areas. | Fertilizer Reduction | Completed | 2010 | 184 | 851 | B | N/A | Not provided | Not provided | Not provided | Not provided | N/A | Non-structural | 2013 | North Indian River Lagoon | N/A | N/A | Previous area | yes | 200 | 2500
17729 | Agricultural Lands | North IRL | B | IR6-7 | 0.36 | 0.53 | 0.32455 | 3.0153 | 0.44445 | 0.97861 | 0.14425 | 2240 | Abandoned tree crops | KSC-12-NIRL | KSC Citrus Grove Termination Jerome Rd West | 946.196 | Kennedy Space Center | Not provided | Citrus Grove Termination Jerome Road West | Grove lease termination resulted in abandonment of previously fertilized areas. | Fertilizer Reduction | Completed | 2010 | 184 | 851 | B | N/A | Not provided | Not provided | Not provided | Not provided | N/A | Non-structural | 2013 | North Indian River Lagoon | N/A | N/A | Previous area | yes | 150.4742 | 1313.4098
17730 | Natural Lands | North IRL | B | IR6-7 | 0.36 | 0.53 | 0.0023436 | 3.0153 | 0.44445 | 0.0070666 | 0.0010416 | 6300 | Wetland Forested Mixed | KSC-12-NIRL | KSC Citrus Grove Termination Jerome Rd West | 946.196 | Kennedy Space Center | Not provided | Citrus Grove Termination Jerome Road West | Grove lease termination resulted in abandonment of previously fertilized areas. | Fertilizer Reduction | Completed | 2010 | 184 | 851 | B | N/A | Not provided | Not provided | Not provided | Not provided | N/A | Non-structural | 2013 | North Indian River Lagoon | N/A | N/A | Previous area | yes | 61.6578 | 9.4843
17731 | Agricultural Lands | North IRL | B | IR6-7 | 0.36 | 0.53 | 0.61776 | 2.6833 | 0.30228 | 1.6577 | 0.18674 | 2210 | Citrus groves | KSC-12-NIRL | KSC Citrus Grove Termination Jerome Rd West | 946.196 | Kennedy Space Center | Not provided | Citrus Grove Termination Jerome Road West | Grove lease termination resulted in abandonment of previously fertilized areas. | Fertilizer Reduction | Completed | 2010 | 184 | 851 | B | N/A | Not provided | Not provided | Not provided | Not provided | N/A | Non-structural | 2013 | North Indian River Lagoon | N/A | N/A | Previous area | yes | 200 | 2500
17732 | Agricultural Lands | North IRL | B | IR6-7 | 0.36 | 0.53 | 0.61776 | 2.5189 | 0.27963 | 1.5561 | 0.17275 | 2210 | Citrus groves | KSC-12-NIRL | KSC Citrus Grove Termination Jerome Rd West | 946.196 | Kennedy Space Center | Not provided | Citrus Grove Termination Jerome Road West | Grove lease termination resulted in abandonment of previously fertilized areas. | Fertilizer Reduction | Completed | 2010 | 184 | 851 | B | N/A | Not provided | Not provided | Not provided | Not provided | N/A | Non-structural | 2013 | North Indian River Lagoon | N/A | N/A | Previous area | yes | 200 | 2500
17733 | Agricultural Lands | North IRL | B | IR6-7 | 0.36 | 0.53 | 0.61776 | 2.7825 | 0.31596 | 1.7189 | 0.19519 | 2210 | Citrus groves | KSC-12-NIRL | KSC Citrus Grove Termination Jerome Rd West | 946.196 | Kennedy Space Center | Not provided | Citrus Grove Termination Jerome Road West | Grove lease termination resulted in abandonment of previously fertilized areas. | Fertilizer Reduction | Completed | 2010 | 184 | 851 | B | N/A | Not provided | Not provided | Not provided | Not provided | N/A | Non-structural | 2013 | North Indian River Lagoon | N/A | N/A | Previous area | yes | 200 | 2500
17734 | Natural Lands | North IRL | B | IR6-7 | 0.36 | 0.53 | 0.61776 | 3.0708 | 0.28434 | 1.897 | 0.17566 | 4200 | Upland Hardwood Forest | KSC-12-NIRL | KSC Citrus Grove Termination Jerome Rd West | 946.196 | Kennedy Space Center | Not provided | Citrus Grove Termination Jerome Road West | Grove lease termination resulted in abandonment of previously fertilized areas. | Fertilizer Reduction | Completed | 2010 | 184 | 851 | B | N/A | Not provided | Not provided | Not provided | Not provided | N/A | Non-structural | 2013 | North Indian River Lagoon | N/A | N/A | Previous area | yes | 200 | 2500
17735 | Agricultural Lands | North IRL | B | IR6-7 | 0.36 | 0.53 | 0.61776 | 2.9586 | 0.34018 | 1.8277 | 0.21015 | 2210 | Citrus groves | KSC-12-NIRL | KSC Citrus Grove Termination Jerome Rd West | 946.196 | Kennedy Space Center | Not provided | Citrus Grove Termination Jerome Road West | Grove lease termination resulted in abandonment of previously fertilized areas. | Fertilizer Reduction | Completed | 2010 | 184 | 851 | B | N/A | Not provided | Not provided | Not provided | Not provided | N/A | Non-structural | 2013 | North Indian River Lagoon | N/A | N/A | Previous area | yes | 200 | 2500
17736 | Agricultural Lands | North IRL | B | IR6-7 | 0.36 | 0.53 | 0.32464 | 3.4458 | 0.3109 | 1.1186 | 0.10093 | 2210 | Citrus groves | KSC-12-NIRL | KSC Citrus Grove Termination Jerome Rd West | 946.196 | Kennedy Space Center | Not provided | Citrus Grove Termination Jerome Road West | Grove lease termination resulted in abandonment of previously fertilized areas. | Fertilizer Reduction | Completed | 2010 | 184 | 851 | B | N/A | Not provided | Not provided | Not provided | Not provided | N/A | Non-structural | 2013 | North Indian River Lagoon | N/A | N/A | Previous area | yes | 168.8876 | 1313.7554
17737 | Natural Lands | North IRL | B | IR6-7 | 0.36 | 0.53 | 0.001305 | 3.4458 | 0.3109 | 0.0044969 | 0.00040574 | 6460 | Mixed scrub-shrub wetland | KSC-12-NIRL | KSC Citrus Grove Termination Jerome Rd West | 946.196 | Kennedy Space Center | Not provided | Citrus Grove Termination Jerome Road West | Grove lease termination resulted in abandonment of previously fertilized areas. | Fertilizer Reduction | Completed | 2010 | 184 | 851 | B | N/A | Not provided | Not provided | Not provided | Not provided | N/A | Non-structural | 2013 | North Indian River Lagoon | N/A | N/A | Previous area | yes | 132.8855 | 5.2813
17738 | Agricultural Lands | North IRL | B | IR6-7 | 0.36 | 0.53 | 0.61776 | 2.5129 | 0.27881 | 1.5524 | 0.17224 | 2210 | Citrus groves | KSC-12-NIRL | KSC Citrus Grove Termination Jerome Rd West | 946.196 | Kennedy Space Center | Not provided | Citrus Grove Termination Jerome Road West | Grove lease termination resulted in abandonment of previously fertilized areas. | Fertilizer Reduction | Completed | 2010 | 184 | 851 | B | N/A | Not provided | Not provided | Not provided | Not provided | N/A | Non-structural | 2013 | North Indian River Lagoon | N/A | N/A | Previous area | yes | 200 | 2500
17739 | Agricultural Lands | North IRL | B | IR6-7 | 0.36 | 0.53 | 0.61776 | 2.6792 | 0.30172 | 1.6551 | 0.18639 | 2210 | Citrus groves | KSC-12-NIRL | KSC Citrus Grove Termination Jerome Rd West | 946.196 | Kennedy Space Center | Not provided | Citrus Grove Termination Jerome Road West | Grove lease termination resulted in abandonment of previously fertilized areas. | Fertilizer Reduction | Completed | 2010 | 184 | 851 | B | N/A | Not provided | Not provided | Not provided | Not provided | N/A | Non-structural | 2013 | North Indian River Lagoon | N/A | N/A | Previous area | yes | 200 | 2500
17740 | Agricultural Lands | North IRL | B | IR6-7 | 0.36 | 0.53 | 0.61776 | 2.3775 | 0.2602 | 1.4688 | 0.16074 | 2210 | Citrus groves | KSC-12-NIRL | KSC Citrus Grove Termination Jerome Rd West | 946.196 | Kennedy Space Center | Not provided | Citrus Grove Termination Jerome Road West | Grove lease termination resulted in abandonment of previously fertilized areas. | Fertilizer Reduction | Completed | 2010 | 184 | 851 | B | N/A | Not provided | Not provided | Not provided | Not provided | N/A | Non-structural | 2013 | North Indian River Lagoon | N/A | N/A | Previous area | yes | 200 | 2500
17741 | Natural Lands | North IRL | B | IR6-7 | 0.36 | 0.53 | 0.61776 | 2.9808 | 0.2718 | 1.8414 | 0.16791 | 4200 | Upland Hardwood Forest | KSC-12-NIRL | KSC Citrus Grove Termination Jerome Rd West | 946.196 | Kennedy Space Center | Not provided | Citrus Grove Termination Jerome Road West | Grove lease termination resulted in abandonment of previously fertilized areas. | Fertilizer Reduction | Completed | 2010 | 184 | 851 | B | N/A | Not provided | Not provided | Not provided | Not provided | N/A | Non-structural | 2013 | North Indian River Lagoon | N/A | N/A | Previous area | yes | 200 | 2500
17742 | Agricultural Lands | North IRL | B | IR6-7 | 0.36 | 0.53 | 0.61776 | 2.4581 | 0.27127 | 1.5185 | 0.16758 | 2210 | Citrus groves | KSC-12-NIRL | KSC Citrus Grove Termination Jerome Rd West | 946.196 | Kennedy Space Center | Not provided | Citrus Grove Termination Jerome Road West | Grove lease termination resulted in abandonment of previously fertilized areas. | Fertilizer Reduction | Completed | 2010 | 184 | 851 | B | N/A | Not provided | Not provided | Not provided | Not provided | N/A | Non-structural | 2013 | North Indian River Lagoon | N/A | N/A | Previous area | yes | 200 | 2500
17743 | Agricultural Lands | North IRL | B | IR6-7 | 0.36 | 0.53 | 0.61776 | 2.5793 | 0.28794 | 1.5934 | 0.17788 | 2210 | Citrus groves | KSC-12-NIRL | KSC Citrus Grove Termination Jerome Rd West | 946.196 | Kennedy Space Center | Not provided | Citrus Grove Termination Jerome Road West | Grove lease termination resulted in abandonment of previously fertilized areas. | Fertilizer Reduction | Completed | 2010 | 184 | 851 | B | N/A | Not provided | Not provided | Not provided | Not provided | N/A | Non-structural | 2013 | North Indian River Lagoon | N/A | N/A | Previous area | yes | 200 | 2500
17744 | Agricultural Lands | North IRL | B | IR6-7 | 0.36 | 0.53 | 0.61776 | 2.5623 | 0.28561 | 1.5829 | 0.17644 | 2210 | Citrus groves | KSC-12-NIRL | KSC Citrus Grove Termination Jerome Rd West | 946.196 | Kennedy Space Center | Not provided | Citrus Grove Termination Jerome Road West | Grove lease termination resulted in abandonment of previously fertilized areas. | Fertilizer Reduction | Completed | 2010 | 184 | 851 | B | N/A | Not provided | Not provided | Not provided | Not provided | N/A | Non-structural | 2013 | North Indian River Lagoon | N/A | N/A | Previous area | yes | 200 | 2500
17745 | Kennedy Space Center | North IRL | B | IR6-7 | 0.36 | 0.53 | 0.01114 | 4.1613 | 0.46355 | 0.046355 | 0.0051637 | 1400 | Commercial and Services | KSC-12-NIRL | KSC Citrus Grove Termination Jerome Rd West | 946.196 | Kennedy Space Center | Not provided | Citrus Grove Termination Jerome Road West | Grove lease termination resulted in abandonment of previously fertilized areas. | Fertilizer Reduction | Completed | 2010 | 184 | 851 | B | N/A | Not provided | Not provided | Not provided | Not provided | N/A | Non-structural | 2013 | North Indian River Lagoon | N/A | N/A | Previous area | yes | 58.0485 | 45.0801
17746 | Natural Lands | North IRL | B | IR6-7 | 0.36 | 0.53 | 0.49586 | 4.1613 | 0.46355 | 2.0634 | 0.22985 | 4200 | Upland Hardwood Forest | KSC-12-NIRL | KSC Citrus Grove Termination Jerome Rd West | 946.196 | Kennedy Space Center | Not provided | Citrus Grove Termination Jerome Road West | Grove lease termination resulted in abandonment of previously fertilized areas. | Fertilizer Reduction | Completed | 2010 | 184 | 851 | B | N/A | Not provided | Not provided | Not provided | Not provided | N/A | Non-structural | 2013 | North Indian River Lagoon | N/A | N/A | Previous area | yes | 197.355 | 2006.6616
17747 | Agricultural Lands | North IRL | B | IR6-7 | 0.36 | 0.53 | 0.61776 | 2.5104 | 0.27848 | 1.5509 | 0.17203 | 2210 | Citrus groves | KSC-12-NIRL | KSC Citrus Grove Termination Jerome Rd West | 946.196 | Kennedy Space Center | Not provided | Citrus Grove Termination Jerome Road West | Grove lease termination resulted in abandonment of previously fertilized areas. | Fertilizer Reduction | Completed | 2010 | 184 | 851 | B | N/A | Not provided | Not provided | Not provided | Not provided | N/A | Non-structural | 2013 | North Indian River Lagoon | N/A | N/A | Previous area | yes | 200 | 2500
17748 | Natural Lands | North IRL | B | IR6-7 | 0.36 | 0.53 | 0.61776 | 2.084 | 0.23436 | 1.2874 | 0.14478 | 4200 | Upland Hardwood Forest | KSC-12-NIRL | KSC Citrus Grove Termination Jerome Rd West | 946.196 | Kennedy Space Center | Not provided | Citrus Grove Termination Jerome Road West | Grove lease termination resulted in abandonment of previously fertilized areas. | Fertilizer Reduction | Completed | 2010 | 184 | 851 | B | N/A | Not provided | Not provided | Not provided | Not provided | N/A | Non-structural | 2013 | North Indian River Lagoon | N/A | N/A | Previous area | yes | 200 | 2500
17749 | Agricultural Lands | North IRL | B | IR6-7 | 0.36 | 0.53 | 0.24054 | 3.8046 | 0.33265 | 0.91518 | 0.080017 | 2210 | Citrus groves | KSC-12-NIRL | KSC Citrus Grove Termination Jerome Rd West | 946.196 | Kennedy Space Center | Not provided | Citrus Grove Termination Jerome Road West | Grove lease termination resulted in abandonment of previously fertilized areas. | Fertilizer Reduction | Completed | 2010 | 184 | 851 | B | N/A | Not provided | Not provided | Not provided | Not provided | N/A | Non-structural | 2013 | North Indian River Lagoon | N/A | N/A | Previous area | yes | 140.989 | 973.4496
17750 | Natural Lands | North IRL | B | IR6-7 | 0.36 | 0.53 | 0.0050116 | 3.8046 | 0.33265 | 0.019067 | 0.0016671 | 6300 | Wetland Forested Mixed | KSC-12-NIRL | KSC Citrus Grove Termination Jerome Rd West | 946.196 | Kennedy Space Center | Not provided | Citrus Grove Termination Jerome Road West | Grove lease termination resulted in abandonment of previously fertilized areas. | Fertilizer Reduction | Completed | 2010 | 184 | 851 | B | N/A | Not provided | Not provided | Not provided | Not provided | N/A | Non-structural | 2013 | North Indian River Lagoon | N/A | N/A | Previous area | yes | 110.8129 | 20.2814
17751 | Agricultural Lands | North IRL | B | IR6-7 | 0.36 | 0.53 | 0.61776 | 2.9583 | 0.34015 | 1.8275 | 0.21013 | 2210 | Citrus groves | KSC-12-NIRL | KSC Citrus Grove Termination Jerome Rd West | 946.196 | Kennedy Space Center | Not provided | Citrus Grove Termination Jerome Road West | Grove lease termination resulted in abandonment of previously fertilized areas. | Fertilizer Reduction | Completed | 2010 | 184 | 851 | B | N/A | Not provided | Not provided | Not provided | Not provided | N/A | Non-structural | 2013 | North Indian River Lagoon | N/A | N/A | Previous area | yes | 200 | 2500
17752 | Agricultural Lands | North IRL | B | IR6-7 | 0.36 | 0.53 | 0.4391 | 3.0443 | 0.33137 | 1.3368 | 0.1455 | 2210 | Citrus groves | KSC-12-NIRL | KSC Citrus Grove Termination Jerome Rd West | 946.196 | Kennedy Space Center | Not provided | Citrus Grove Termination Jerome Road West | Grove lease termination resulted in abandonment of previously fertilized areas. | Fertilizer Reduction | Completed | 2010 | 184 | 851 | B | N/A | Not provided | Not provided | Not provided | Not provided | N/A | Non-structural | 2013 | North Indian River Lagoon | N/A | N/A | Previous area | yes | 171.1786 | 1776.9646
17753 | Natural Lands | North IRL | B | IR6-7 | 0.36 | 0.53 | 0.17867 | 3.0443 | 0.33137 | 0.54392 | 0.059204 | 4200 | Upland Hardwood Forest | KSC-12-NIRL | KSC Citrus Grove Termination Jerome Rd West | 946.196 | Kennedy Space Center | Not provided | Citrus Grove Termination Jerome Road West | Grove lease termination resulted in abandonment of previously fertilized areas. | Fertilizer Reduction | Completed | 2010 | 184 | 851 | B | N/A | Not provided | Not provided | Not provided | Not provided | N/A | Non-structural | 2013 | North Indian River Lagoon | N/A | N/A | Previous area | yes | 129.0214 | 723.0354
17754 | Natural Lands | North IRL | B | IR6-7 | 0.36 | 0.53 | 0.61776 | 3.0019 | 0.27483 | 1.8545 | 0.16978 | 4200 | Upland Hardwood Forest | KSC-12-NIRL | KSC Citrus Grove Termination Jerome Rd West | 946.196 | Kennedy Space Center | Not provided | Citrus Grove Termination Jerome Road West | Grove lease termination resulted in abandonment of previously fertilized areas. | Fertilizer Reduction | Completed | 2010 | 184 | 851 | B | N/A | Not provided | Not provided | Not provided | Not provided | N/A | Non-structural | 2013 | North Indian River Lagoon | N/A | N/A | Previous area | yes | 200 | 2500
17755 | Agricultural Lands | North IRL | B | IR6-7 | 0.36 | 0.53 | 0.045094 | 0 | 0 | 0 | 0 | 2210 | Citrus groves | KSC-12-NIRL | KSC Citrus Grove Termination Jerome Rd West | 946.196 | Kennedy Space Center | Not provided | Citrus Grove Termination Jerome Road West | Grove lease termination resulted in abandonment of previously fertilized areas. | Fertilizer Reduction | Completed | 2010 | 184 | 851 | B | N/A | Not provided | Not provided | Not provided | Not provided | N/A | Non-structural | 2013 | North Indian River Lagoon | N/A | N/A | Previous area | yes | 107.3138 | 182.49
17756 | Agricultural Lands | North IRL | B | IR6-7 | 0.36 | 0.53 | 0.0026578 | 4.4747 | 0.34644 | 0.011893 | 0.00092078 | 2210 | Citrus groves | KSC-12-NIRL | KSC Citrus Grove Termination Jerome Rd West | 946.196 | Kennedy Space Center | Not provided | Citrus Grove Termination Jerome Road West | Grove lease termination resulted in abandonment of previously fertilized areas. | Fertilizer Reduction | Completed | 2010 | 184 | 851 | B | N/A | Not provided | Not provided | Not provided | Not provided | N/A | Non-structural | 2013 | North Indian River Lagoon | N/A | N/A | Previous area | yes | 21.466 | 10.7557
17757 | Natural Lands | North IRL | B | IR6-7 | 0.36 | 0.53 | 0.00082794 | 4.4747 | 0.34644 | 0.0037048 | 0.00028683 | 6300 | Wetland Forested Mixed | KSC-12-NIRL | KSC Citrus Grove Termination Jerome Rd West | 946.196 | Kennedy Space Center | Not provided | Citrus Grove Termination Jerome Road West | Grove lease termination resulted in abandonment of previously fertilized areas. | Fertilizer Reduction | Completed | 2010 | 184 | 851 | B | N/A | Not provided | Not provided | Not provided | Not provided | N/A | Non-structural | 2013 | North Indian River Lagoon | N/A | N/A | Previous area | yes | 26.9073 | 3.3505
17758 | Natural Lands | North IRL | B | IR6-7 | 0.36 | 0.53 | 0.61776 | 3.0594 | 0.28268 | 1.89 | 0.17463 | 4200 | Upland Hardwood Forest | KSC-12-NIRL | KSC Citrus Grove Termination Jerome Rd West | 946.196 | Kennedy Space Center | Not provided | Citrus Grove Termination Jerome Road West | Grove lease termination resulted in abandonment of previously fertilized areas. | Fertilizer Reduction | Completed | 2010 | 184 | 851 | B | N/A | Not provided | Not provided | Not provided | Not provided | N/A | Non-structural | 2013 | North Indian River Lagoon | N/A | N/A | Previous area | yes | 200 | 2500
17759 | Agricultural Lands | North IRL | B | IR6-7 | 0.36 | 0.53 | 0.062644 | 4.1419 | 0.32064 | 0.25946 | 0.020086 | 2210 | Citrus groves | KSC-12-NIRL | KSC Citrus Grove Termination Jerome Rd West | 946.196 | Kennedy Space Center | Not provided | Citrus Grove Termination Jerome Road West | Grove lease termination resulted in abandonment of previously fertilized areas. | Fertilizer Reduction | Completed | 2010 | 184 | 851 | B | N/A | Not provided | Not provided | Not provided | Not provided | N/A | Non-structural | 2013 | North Indian River Lagoon | N/A | N/A | Previous area | yes | 77.1732 | 253.5101
17760 | Natural Lands | North IRL | B | IR6-7 | 0.36 | 0.53 | 0.0010574 | 4.1419 | 0.32064 | 0.0043795 | 0.00033903 | 6300 | Wetland Forested Mixed | KSC-12-NIRL | KSC Citrus Grove Termination Jerome Rd West | 946.196 | Kennedy Space Center | Not provided | Citrus Grove Termination Jerome Road West | Grove lease termination resulted in abandonment of previously fertilized areas. | Fertilizer Reduction | Completed | 2010 | 184 | 851 | B | N/A | Not provided | Not provided | Not provided | Not provided | N/A | Non-structural | 2013 | North Indian River Lagoon | N/A | N/A | Previous area | yes | 24.407 | 4.279
17761 | Natural Lands | North IRL | B | IR6-7 | 0.36 | 0.53 | 0.0018724 | 4.1419 | 0.32064 | 0.0077554 | 0.00060037 | 6460 | Mixed scrub-shrub wetland | KSC-12-NIRL | KSC Citrus Grove Termination Jerome Rd West | 946.196 | Kennedy Space Center | Not provided | Citrus Grove Termination Jerome Road West | Grove lease termination resulted in abandonment of previously fertilized areas. | Fertilizer Reduction | Completed | 2010 | 184 | 851 | B | N/A | Not provided | Not provided | Not provided | Not provided | N/A | Non-structural | 2013 | North Indian River Lagoon | N/A | N/A | Previous area | yes | 42.15 | 7.5775
17762 | Natural Lands | North IRL | B | IR6-7 | 0.36 | 0.53 | 0.12113 | 7.7046 | 1.1245 | 0.93327 | 0.13621 | 4200 | Upland Hardwood Forest | KSC-12-NIRL | KSC Citrus Grove Termination Jerome Rd West | 946.196 | Kennedy Space Center | Not provided | Citrus Grove Termination Jerome Road West | Grove lease termination resulted in abandonment of previously fertilized areas. | Fertilizer Reduction | Completed | 2010 | 184 | 851 | B | N/A | Not provided | Not provided | Not provided | Not provided | N/A | Non-structural | 2013 | North Indian River Lagoon | N/A | N/A | Previous area | yes | 119.6301 | 490.2037
17763 | Agricultural Lands | North IRL | B | IR6-7 | 0.36 | 0.53 | 0.61776 | 2.9575 | 0.34004 | 1.827 | 0.21006 | 2210 | Citrus groves | KSC-12-NIRL | KSC Citrus Grove Termination Jerome Rd West | 946.196 | Kennedy Space Center | Not provided | Citrus Grove Termination Jerome Road West | Grove lease termination resulted in abandonment of previously fertilized areas. | Fertilizer Reduction | Completed | 2010 | 184 | 851 | B | N/A | Not provided | Not provided | Not provided | Not provided | N/A | Non-structural | 2013 | North Indian River Lagoon | N/A | N/A | Previous area | yes | 200 | 2500
17764 | Natural Lands | North IRL | B | IR6-7 | 0.36 | 0.53 | 0.61724 | 3.0029 | 0.2751 | 1.8535 | 0.16981 | 4200 | Upland Hardwood Forest | KSC-12-NIRL | KSC Citrus Grove Termination Jerome Rd West | 946.196 | Kennedy Space Center | Not provided | Citrus Grove Termination Jerome Road West | Grove lease termination resulted in abandonment of previously fertilized areas. | Fertilizer Reduction | Completed | 2010 | 184 | 851 | B | N/A | Not provided | Not provided | Not provided | Not provided | N/A | Non-structural | 2013 | North Indian River Lagoon | N/A | N/A | Previous area | yes | 198.8315 | 2497.8879
17765 | Kennedy Space Center | North IRL | B | IR6-7 | 0.36 | 0.53 | 0.00030608 | 3.0029 | 0.2751 | 0.00091912 | 8.4203e-05 | 8140 | Roads and Highways | KSC-12-NIRL | KSC Citrus Grove Termination Jerome Rd West | 946.196 | Kennedy Space Center | Not provided | Citrus Grove Termination Jerome Road West | Grove lease termination resulted in abandonment of previously fertilized areas. | Fertilizer Reduction | Completed | 2010 | 184 | 851 | B | N/A | Not provided | Not provided | Not provided | Not provided | N/A | Non-structural | 2013 | North Indian River Lagoon | N/A | N/A | Previous area | yes | 6.483 | 1.2387
17766 | Kennedy Space Center | North IRL | B | IR6-7 | 0.36 | 0.53 | 0.01434 | 5.4369 | 0.83574 | 0.077967 | 0.011985 | 1180 | Residential, Rural < or = 0.5 dwelling units/acre | KSC-12-NIRL | KSC Citrus Grove Termination Jerome Rd West | 946.196 | Kennedy Space Center | Not provided | Citrus Grove Termination Jerome Road West | Grove lease termination resulted in abandonment of previously fertilized areas. | Fertilizer Reduction | Completed | 2010 | 184 | 851 | B | N/A | Not provided | Not provided | Not provided | Not provided | N/A | Non-structural | 2013 | North Indian River Lagoon | N/A | N/A | Previous area | yes | 64.4323 | 58.0334
17767 | Agricultural Lands | North IRL | B | IR6-7 | 0.36 | 0.53 | 0.012692 | 5.4369 | 0.83574 | 0.069004 | 0.010607 | 2110 | Improved Pasture | KSC-12-NIRL | KSC Citrus Grove Termination Jerome Rd West | 946.196 | Kennedy Space Center | Not provided | Citrus Grove Termination Jerome Road West | Grove lease termination resulted in abandonment of previously fertilized areas. | Fertilizer Reduction | Completed | 2010 | 184 | 851 | B | N/A | Not provided | Not provided | Not provided | Not provided | N/A | Non-structural | 2013 | North Indian River Lagoon | N/A | N/A | Previous area | yes | 44.7074 | 51.3615
17768 | Natural Lands | North IRL | B | IR6-7 | 0.36 | 0.53 | 0.1674 | 5.4369 | 0.83574 | 0.91014 | 0.1399 | 4200 | Upland Hardwood Forest | KSC-12-NIRL | KSC Citrus Grove Termination Jerome Rd West | 946.196 | Kennedy Space Center | Not provided | Citrus Grove Termination Jerome Road West | Grove lease termination resulted in abandonment of previously fertilized areas. | Fertilizer Reduction | Completed | 2010 | 184 | 851 | B | N/A | Not provided | Not provided | Not provided | Not provided | N/A | Non-structural | 2013 | North Indian River Lagoon | N/A | N/A | Previous area | yes | 127.1762 | 677.442
17769 | Agricultural Lands | North IRL | B | IR6-7 | 0.36 | 0.53 | 0.10769 | 4.2129 | 0.34508 | 0.4537 | 0.037163 | 2210 | Citrus groves | KSC-12-NIRL | KSC Citrus Grove Termination Jerome Rd West | 946.196 | Kennedy Space Center | Not provided | Citrus Grove Termination Jerome Road West | Grove lease termination resulted in abandonment of previously fertilized areas. | Fertilizer Reduction | Completed | 2010 | 184 | 851 | B | N/A | Not provided | Not provided | Not provided | Not provided | N/A | Non-structural | 2013 | North Indian River Lagoon | N/A | N/A | Previous area | yes | 117.5176 | 435.8181
17770 | Natural Lands | North IRL | B | IR6-7 | 0.36 | 0.53 | 0.003896 | 4.2129 | 0.34508 | 0.016414 | 0.0013445 | 6300 | Wetland Forested Mixed | KSC-12-NIRL | KSC Citrus Grove Termination Jerome Rd West | 946.196 | Kennedy Space Center | Not provided | Citrus Grove Termination Jerome Road West | Grove lease termination resulted in abandonment of previously fertilized areas. | Fertilizer Reduction | Completed | 2010 | 184 | 851 | B | N/A | Not provided | Not provided | Not provided | Not provided | N/A | Non-structural | 2013 | North Indian River Lagoon | N/A | N/A | Previous area | yes | 100.8003 | 15.7666
17771 | Natural Lands | North IRL | B | IR6-7 | 0.36 | 0.53 | 0.61776 | 3.0355 | 0.27939 | 1.8752 | 0.1726 | 4200 | Upland Hardwood Forest | KSC-12-NIRL | KSC Citrus Grove Termination Jerome Rd West | 946.196 | Kennedy Space Center | Not provided | Citrus Grove Termination Jerome Road West | Grove lease termination resulted in abandonment of previously fertilized areas. | Fertilizer Reduction | Completed | 2010 | 184 | 851 | B | N/A | Not provided | Not provided | Not provided | Not provided | N/A | Non-structural | 2013 | North Indian River Lagoon | N/A | N/A | Previous area | yes | 200 | 2500
17772 | Agricultural Lands | North IRL | B | IR6-7 | 0.36 | 0.53 | 0.50691 | 2.45 | 0.27166 | 1.2419 | 0.13771 | 2210 | Citrus groves | KSC-12-NIRL | KSC Citrus Grove Termination Jerome Rd West | 946.196 | Kennedy Space Center | Not provided | Citrus Grove Termination Jerome Road West | Grove lease termination resulted in abandonment of previously fertilized areas. | Fertilizer Reduction | Completed | 2010 | 184 | 851 | B | N/A | Not provided | Not provided | Not provided | Not provided | N/A | Non-structural | 2013 | North Indian River Lagoon | N/A | N/A | Previous area | yes | 175.1937 | 2051.3745
17773 | Natural Lands | North IRL | B | IR6-7 | 0.36 | 0.53 | 0.032924 | 2.45 | 0.27166 | 0.080665 | 0.0089443 | 3100 | Herbaceous Dry Prairie | KSC-12-NIRL | KSC Citrus Grove Termination Jerome Rd West | 946.196 | Kennedy Space Center | Not provided | Citrus Grove Termination Jerome Road West | Grove lease termination resulted in abandonment of previously fertilized areas. | Fertilizer Reduction | Completed | 2010 | 184 | 851 | B | N/A | Not provided | Not provided | Not provided | Not provided | N/A | Non-structural | 2013 | North Indian River Lagoon | N/A | N/A | Previous area | yes | 80.9077 | 133.2389
17774 | Natural Lands | North IRL | B | IR6-7 | 0.36 | 0.53 | 0.077934 | 2.45 | 0.27166 | 0.19094 | 0.021172 | 4200 | Upland Hardwood Forest | KSC-12-NIRL | KSC Citrus Grove Termination Jerome Rd West | 946.196 | Kennedy Space Center | Not provided | Citrus Grove Termination Jerome Road West | Grove lease termination resulted in abandonment of previously fertilized areas. | Fertilizer Reduction | Completed | 2010 | 184 | 851 | B | N/A | Not provided | Not provided | Not provided | Not provided | N/A | Non-structural | 2013 | North Indian River Lagoon | N/A | N/A | Previous area | yes | 101.5169 | 315.3866
17775 | Agricultural Lands | North IRL | B | IR6-7 | 0.36 | 0.53 | 0.61776 | 2.5217 | 0.28001 | 1.5578 | 0.17298 | 2210 | Citrus groves | KSC-12-NIRL | KSC Citrus Grove Termination Jerome Rd West | 946.196 | Kennedy Space Center | Not provided | Citrus Grove Termination Jerome Road West | Grove lease termination resulted in abandonment of previously fertilized areas. | Fertilizer Reduction | Completed | 2010 | 184 | 851 | B | N/A | Not provided | Not provided | Not provided | Not provided | N/A | Non-structural | 2013 | North Indian River Lagoon | N/A | N/A | Previous area | yes | 200 | 2500
17776 | Agricultural Lands | North IRL | B | IR6-7 | 0.36 | 0.53 | 0.059774 | 5.6211 | 0.91812 | 0.336 | 0.05488 | 2110 | Improved Pasture | KSC-12-NIRL | KSC Citrus Grove Termination Jerome Rd West | 946.196 | Kennedy Space Center | Not provided | Citrus Grove Termination Jerome Road West | Grove lease termination resulted in abandonment of previously fertilized areas. | Fertilizer Reduction | Completed | 2010 | 184 | 851 | B | N/A | Not provided | Not provided | Not provided | Not provided | N/A | Non-structural | 2013 | North Indian River Lagoon | N/A | N/A | Previous area | yes | 108.0817 | 241.8967
17777 | Natural Lands | North IRL | B | IR6-7 | 0.36 | 0.53 | 0.098008 | 5.6211 | 0.91812 | 0.55092 | 0.089983 | 4200 | Upland Hardwood Forest | KSC-12-NIRL | KSC Citrus Grove Termination Jerome Rd West | 946.196 | Kennedy Space Center | Not provided | Citrus Grove Termination Jerome Road West | Grove lease termination resulted in abandonment of previously fertilized areas. | Fertilizer Reduction | Completed | 2010 | 184 | 851 | B | N/A | Not provided | Not provided | Not provided | Not provided | N/A | Non-structural | 2013 | North Indian River Lagoon | N/A | N/A | Previous area | yes | 126.8182 | 396.6235
17778 | Natural Lands | North IRL | B | IR6-7 | 0.36 | 0.53 | 0.088259 | 7.4519 | 0.96506 | 0.6577 | 0.085176 | 4200 | Upland Hardwood Forest | KSC-12-NIRL | KSC Citrus Grove Termination Jerome Rd West | 946.196 | Kennedy Space Center | Not provided | Citrus Grove Termination Jerome Road West | Grove lease termination resulted in abandonment of previously fertilized areas. | Fertilizer Reduction | Completed | 2010 | 184 | 851 | B | N/A | Not provided | Not provided | Not provided | Not provided | N/A | Non-structural | 2013 | North Indian River Lagoon | N/A | N/A | Previous area | yes | 94.1348 | 357.1735
17779 | Kennedy Space Center | North IRL | B | IR6-7 | 0.36 | 0.53 | 0.0031897 | 7.4519 | 0.96506 | 0.023769 | 0.0030783 | 8140 | Roads and Highways | KSC-12-NIRL | KSC Citrus Grove Termination Jerome Rd West | 946.196 | Kennedy Space Center | Not provided | Citrus Grove Termination Jerome Road West | Grove lease termination resulted in abandonment of previously fertilized areas. | Fertilizer Reduction | Completed | 2010 | 184 | 851 | B | N/A | Not provided | Not provided | Not provided | Not provided | N/A | Non-structural | 2013 | North Indian River Lagoon | N/A | N/A | Previous area | yes | 81.1296 | 12.9082
17780 | Natural Lands | North IRL | B | IR6-7 | 0.36 | 0.53 | 0.61776 | 3.0542 | 0.28202 | 1.8868 | 0.17422 | 4200 | Upland Hardwood Forest | KSC-12-NIRL | KSC Citrus Grove Termination Jerome Rd West | 946.196 | Kennedy Space Center | Not provided | Citrus Grove Termination Jerome Road West | Grove lease termination resulted in abandonment of previously fertilized areas. | Fertilizer Reduction | Completed | 2010 | 184 | 851 | B | N/A | Not provided | Not provided | Not provided | Not provided | N/A | Non-structural | 2013 | North Indian River Lagoon | N/A | N/A | Previous area | yes | 200 | 2500
17781 | Agricultural Lands | North IRL | B | IR6-7 | 0.36 | 0.53 | 0.54715 | 3.0083 | 0.32384 | 1.646 | 0.17719 | 2210 | Citrus groves | KSC-12-NIRL | KSC Citrus Grove Termination Jerome Rd West | 946.196 | Kennedy Space Center | Not provided | Citrus Grove Termination Jerome Road West | Grove lease termination resulted in abandonment of previously fertilized areas. | Fertilizer Reduction | Completed | 2010 | 184 | 851 | B | N/A | Not provided | Not provided | Not provided | Not provided | N/A | Non-structural | 2013 | North Indian River Lagoon | N/A | N/A | Previous area | yes | 186.0498 | 2214.2268
17782 | Natural Lands | North IRL | B | IR6-7 | 0.36 | 0.53 | 0.0030346 | 3.0083 | 0.32384 | 0.009129 | 0.00098271 | 6300 | Wetland Forested Mixed | KSC-12-NIRL | KSC Citrus Grove Termination Jerome Rd West | 946.196 | Kennedy Space Center | Not provided | Citrus Grove Termination Jerome Road West | Grove lease termination resulted in abandonment of previously fertilized areas. | Fertilizer Reduction | Completed | 2010 | 184 | 851 | B | N/A | Not provided | Not provided | Not provided | Not provided | N/A | Non-structural | 2013 | North Indian River Lagoon | N/A | N/A | Previous area | yes | 68.2938 | 12.2805
17783 | Agricultural Lands | North IRL | B | IR6-7 | 0.36 | 0.53 | 0.27643 | 3.2152 | 0.32027 | 0.88877 | 0.088531 | 2210 | Citrus groves | KSC-12-NIRL | KSC Citrus Grove Termination Jerome Rd West | 946.196 | Kennedy Space Center | Not provided | Citrus Grove Termination Jerome Road West | Grove lease termination resulted in abandonment of previously fertilized areas. | Fertilizer Reduction | Completed | 2010 | 184 | 851 | B | N/A | Not provided | Not provided | Not provided | Not provided | N/A | Non-structural | 2013 | North Indian River Lagoon | N/A | N/A | Previous area | yes | 136.4942 | 1118.6591
17784 | Natural Lands | North IRL | B | IR6-7 | 0.36 | 0.53 | 0.26562 | 3.2152 | 0.32027 | 0.85402 | 0.085069 | 4200 | Upland Hardwood Forest | KSC-12-NIRL | KSC Citrus Grove Termination Jerome Rd West | 946.196 | Kennedy Space Center | Not provided | Citrus Grove Termination Jerome Road West | Grove lease termination resulted in abandonment of previously fertilized areas. | Fertilizer Reduction | Completed | 2010 | 184 | 851 | B | N/A | Not provided | Not provided | Not provided | Not provided | N/A | Non-structural | 2013 | North Indian River Lagoon | N/A | N/A | Previous area | yes | 147.2847 | 1074.91
17785 | Natural Lands | North IRL | B | IR6-7 | 0.36 | 0.53 | 0.00045747 | 3.2152 | 0.32027 | 0.0014709 | 0.00014651 | 6300 | Wetland Forested Mixed | KSC-12-NIRL | KSC Citrus Grove Termination Jerome Rd West | 946.196 | Kennedy Space Center | Not provided | Citrus Grove Termination Jerome Road West | Grove lease termination resulted in abandonment of previously fertilized areas. | Fertilizer Reduction | Completed | 2010 | 184 | 851 | B | N/A | Not provided | Not provided | Not provided | Not provided | N/A | Non-structural | 2013 | North Indian River Lagoon | N/A | N/A | Previous area | yes | 25.0577 | 1.8513
17786 | Natural Lands | North IRL | B | IR6-7 | 0.36 | 0.53 | 0.044472 | 2.1228 | 0.23822 | 0.094405 | 0.010594 | 3100 | Herbaceous Dry Prairie | KSC-12-NIRL | KSC Citrus Grove Termination Jerome Rd West | 946.196 | Kennedy Space Center | Not provided | Citrus Grove Termination Jerome Road West | Grove lease termination resulted in abandonment of previously fertilized areas. | Fertilizer Reduction | Completed | 2010 | 184 | 851 | B | N/A | Not provided | Not provided | Not provided | Not provided | N/A | Non-structural | 2013 | North Indian River Lagoon | N/A | N/A | Previous area | yes | 109.7554 | 179.9724
17787 | Natural Lands | North IRL | B | IR6-7 | 0.36 | 0.53 | 0.57329 | 2.1228 | 0.23822 | 1.217 | 0.13657 | 4200 | Upland Hardwood Forest | KSC-12-NIRL | KSC Citrus Grove Termination Jerome Rd West | 946.196 | Kennedy Space Center | Not provided | Citrus Grove Termination Jerome Road West | Grove lease termination resulted in abandonment of previously fertilized areas. | Fertilizer Reduction | Completed | 2010 | 184 | 851 | B | N/A | Not provided | Not provided | Not provided | Not provided | N/A | Non-structural | 2013 | North Indian River Lagoon | N/A | N/A | Previous area | yes | 190.8552 | 2320.0276
17788 | Agricultural Lands | North IRL | B | IR6-7 | 0.36 | 0.53 | 0.61776 | 2.5195 | 0.27973 | 1.5565 | 0.1728 | 2210 | Citrus groves | KSC-12-NIRL | KSC Citrus Grove Termination Jerome Rd West | 946.196 | Kennedy Space Center | Not provided | Citrus Grove Termination Jerome Road West | Grove lease termination resulted in abandonment of previously fertilized areas. | Fertilizer Reduction | Completed | 2010 | 184 | 851 | B | N/A | Not provided | Not provided | Not provided | Not provided | N/A | Non-structural | 2013 | North Indian River Lagoon | N/A | N/A | Previous area | yes | 200 | 2500
17789 | Natural Lands | North IRL | B | IR6-7 | 0.36 | 0.53 | 0.18436 | 7.1774 | 0.8932 | 1.3232 | 0.16467 | 4200 | Upland Hardwood Forest | KSC-12-NIRL | KSC Citrus Grove Termination Jerome Rd West | 946.196 | Kennedy Space Center | Not provided | Citrus Grove Termination Jerome Road West | Grove lease termination resulted in abandonment of previously fertilized areas. | Fertilizer Reduction | Completed | 2010 | 184 | 851 | B | N/A | Not provided | Not provided | Not provided | Not provided | N/A | Non-structural | 2013 | North Indian River Lagoon | N/A | N/A | Previous area | yes | 138.2757 | 746.0715
17790 | Kennedy Space Center | North IRL | B | IR6-7 | 0.36 | 0.53 | 0.0016232 | 7.1774 | 0.8932 | 0.011651 | 0.0014499 | 8140 | Roads and Highways | KSC-12-NIRL | KSC Citrus Grove Termination Jerome Rd West | 946.196 | Kennedy Space Center | Not provided | Citrus Grove Termination Jerome Road West | Grove lease termination resulted in abandonment of previously fertilized areas. | Fertilizer Reduction | Completed | 2010 | 184 | 851 | B | N/A | Not provided | Not provided | Not provided | Not provided | N/A | Non-structural | 2013 | North Indian River Lagoon | N/A | N/A | Previous area | yes | 56.2915 | 6.569
17791 | Natural Lands | North IRL | B | IR6-7 | 0.36 | 0.53 | 0.57605 | 3.0431 | 0.28318 | 1.7529 | 0.16313 | 4200 | Upland Hardwood Forest | KSC-12-NIRL | KSC Citrus Grove Termination Jerome Rd West | 946.196 | Kennedy Space Center | Not provided | Citrus Grove Termination Jerome Road West | Grove lease termination resulted in abandonment of previously fertilized areas. | Fertilizer Reduction | Completed | 2010 | 184 | 851 | B | N/A | Not provided | Not provided | Not provided | Not provided | N/A | Non-structural | 2013 | North Indian River Lagoon | N/A | N/A | Previous area | yes | 190.664 | 2331.189
17792 | Agricultural Lands | North IRL | B | IR6-7 | 0.36 | 0.53 | 6.575e-08 | 10.1982 | 1.5296 | 6.7053e-07 | 1.0057e-07 | 3300 | Mixed Rangeland | KSC-12-NIRL | KSC Citrus Grove Termination Jerome Rd West | 946.196 | Kennedy Space Center | Not provided | Citrus Grove Termination Jerome Road West | Grove lease termination resulted in abandonment of previously fertilized areas. | Fertilizer Reduction | Completed | 2010 | 184 | 851 | B | N/A | Not provided | Not provided | Not provided | Not provided | N/A | Non-structural | 2013 | North Indian River Lagoon | N/A | N/A | Previous area | yes | 0.25075 | 0.00026608
17793 | Kennedy Space Center | North IRL | B | IR6-7 | 0.36 | 0.53 | 0.00011128 | 10.1982 | 1.5296 | 0.0011348 | 0.00017021 | 1210 | Fixed Single Family Units | KSC-12-NIRL | KSC Citrus Grove Termination Jerome Rd West | 946.196 | Kennedy Space Center | Not provided | Citrus Grove Termination Jerome Road West | Grove lease termination resulted in abandonment of previously fertilized areas. | Fertilizer Reduction | Completed | 2010 | 184 | 851 | B | N/A | Not provided | Not provided | Not provided | Not provided | N/A | Non-structural | 2013 | North Indian River Lagoon | N/A | N/A | Previous area | yes | 11.1853 | 0.45032
17794 | Agricultural Lands | North IRL | B | IR6-7 | 0.36 | 0.53 | 0.54627 | 3.4515 | 0.40853 | 1.8855 | 0.22317 | 2210 | Citrus groves | KSC-12-NIRL | KSC Citrus Grove Termination Jerome Rd West | 946.196 | Kennedy Space Center | Not provided | Citrus Grove Termination Jerome Road West | Grove lease termination resulted in abandonment of previously fertilized areas. | Fertilizer Reduction | Completed | 2010 | 184 | 851 | B | N/A | Not provided | Not provided | Not provided | Not provided | N/A | Non-structural | 2013 | North Indian River Lagoon | N/A | N/A | Previous area | yes | 185.9436 | 2210.6677
17795 | Natural Lands | North IRL | B | IR6-7 | 0.36 | 0.53 | 0.61776 | 3.0063 | 0.27537 | 1.8572 | 0.17012 | 4200 | Upland Hardwood Forest | KSC-12-NIRL | KSC Citrus Grove Termination Jerome Rd West | 946.196 | Kennedy Space Center | Not provided | Citrus Grove Termination Jerome Road West | Grove lease termination resulted in abandonment of previously fertilized areas. | Fertilizer Reduction | Completed | 2010 | 184 | 851 | B | N/A | Not provided | Not provided | Not provided | Not provided | N/A | Non-structural | 2013 | North Indian River Lagoon | N/A | N/A | Previous area | yes | 200 | 2500
17796 | Natural Lands | North IRL | B | IR6-7 | 0.36 | 0.53 | 0.61776 | 3.0794 | 0.28543 | 1.9023 | 0.17633 | 4200 | Upland Hardwood Forest | KSC-12-NIRL | KSC Citrus Grove Termination Jerome Rd West | 946.196 | Kennedy Space Center | Not provided | Citrus Grove Termination Jerome Road West | Grove lease termination resulted in abandonment of previously fertilized areas. | Fertilizer Reduction | Completed | 2010 | 184 | 851 | B | N/A | Not provided | Not provided | Not provided | Not provided | N/A | Non-structural | 2013 | North Indian River Lagoon | N/A | N/A | Previous area | yes | 200 | 2500
17797 | Agricultural Lands | North IRL | B | IR6-7 | 0.36 | 0.53 | 0.0072295 | 4.4585 | 0.34566 | 0.032233 | 0.0024989 | 3300 | Mixed Rangeland | KSC-12-NIRL | KSC Citrus Grove Termination Jerome Rd West | 946.196 | Kennedy Space Center | Not provided | Citrus Grove Termination Jerome Road West | Grove lease termination resulted in abandonment of previously fertilized areas. | Fertilizer Reduction | Completed | 2010 | 184 | 851 | B | N/A | Not provided | Not provided | Not provided | Not provided | N/A | Non-structural | 2013 | North Indian River Lagoon | N/A | N/A | Previous area | yes | 72.6842 | 29.2568
17798 | Natural Lands | North IRL | B | IR6-7 | 0.36 | 0.53 | 0.061009 | 4.4585 | 0.34566 | 0.27201 | 0.021088 | 6300 | Wetland Forested Mixed | KSC-12-NIRL | KSC Citrus Grove Termination Jerome Rd West | 946.196 | Kennedy Space Center | Not provided | Citrus Grove Termination Jerome Road West | Grove lease termination resulted in abandonment of previously fertilized areas. | Fertilizer Reduction | Completed | 2010 | 184 | 851 | B | N/A | Not provided | Not provided | Not provided | Not provided | N/A | Non-structural | 2013 | North Indian River Lagoon | N/A | N/A | Previous area | yes | 109.4507 | 246.894
17799 | Natural Lands | North IRL | B | IR6-7 | 0.36 | 0.53 | 0.61776 | 3.0708 | 0.28434 | 1.897 | 0.17566 | 4200 | Upland Hardwood Forest | KSC-12-NIRL | KSC Citrus Grove Termination Jerome Rd West | 946.196 | Kennedy Space Center | Not provided | Citrus Grove Termination Jerome Road West | Grove lease termination resulted in abandonment of previously fertilized areas. | Fertilizer Reduction | Completed | 2010 | 184 | 851 | B | N/A | Not provided | Not provided | Not provided | Not provided | N/A | Non-structural | 2013 | North Indian River Lagoon | N/A | N/A | Previous area | yes | 200 | 2500
17800 | Natural Lands | North IRL | B | IR6-7 | 0.36 | 0.53 | 0.61776 | 2.9752 | 0.27111 | 1.838 | 0.16748 | 4200 | Upland Hardwood Forest | KSC-12-NIRL | KSC Citrus Grove Termination Jerome Rd West | 946.196 | Kennedy Space Center | Not provided | Citrus Grove Termination Jerome Road West | Grove lease termination resulted in abandonment of previously fertilized areas. | Fertilizer Reduction | Completed | 2010 | 184 | 851 | B | N/A | Not provided | Not provided | Not provided | Not provided | N/A | Non-structural | 2013 | North Indian River Lagoon | N/A | N/A | Previous area | yes | 200 | 2500
17801 | Agricultural Lands | North IRL | B | IR6-7 | 0.36 | 0.53 | 0.044041 | 5.198 | 0.85091 | 0.22892 | 0.037475 | 2110 | Improved Pasture | KSC-12-NIRL | KSC Citrus Grove Termination Jerome Rd West | 946.196 | Kennedy Space Center | Not provided | Citrus Grove Termination Jerome Road West | Grove lease termination resulted in abandonment of previously fertilized areas. | Fertilizer Reduction | Completed | 2010 | 184 | 851 | B | N/A | Not provided | Not provided | Not provided | Not provided | N/A | Non-structural | 2013 | North Indian River Lagoon | N/A | N/A | Previous area | yes | 107.2329 | 178.2272
17802 | Natural Lands | North IRL | B | IR6-7 | 0.36 | 0.53 | 0.13207 | 5.198 | 0.85091 | 0.68648 | 0.11238 | 4200 | Upland Hardwood Forest | KSC-12-NIRL | KSC Citrus Grove Termination Jerome Rd West | 946.196 | Kennedy Space Center | Not provided | Citrus Grove Termination Jerome Road West | Grove lease termination resulted in abandonment of previously fertilized areas. | Fertilizer Reduction | Completed | 2010 | 184 | 851 | B | N/A | Not provided | Not provided | Not provided | Not provided | N/A | Non-structural | 2013 | North Indian River Lagoon | N/A | N/A | Previous area | yes | 121.4599 | 534.4513
17803 | FDOT District 5 | North IRL | B | IR6-7 | 0.36 | 0.53 | 0.036945 | 8.3042 | 1.0842 | 0.3068 | 0.040056 | 8140 | Roads and Highways | KSC-12-NIRL | KSC Citrus Grove Termination Jerome Rd West | 946.196 | Kennedy Space Center | Not provided | Citrus Grove Termination Jerome Road West | Grove lease termination resulted in abandonment of previously fertilized areas. | Fertilizer Reduction | Completed | 2010 | 184 | 851 | B | N/A | Not provided | Not provided | Not provided | Not provided | N/A | Non-structural | 2013 | North Indian River Lagoon | N/A | N/A | Previous area | yes | 87.9474 | 149.5115
17804 | FDOT District 5 | North IRL | B | IR6-7 | 0.36 | 0.53 | 0.00053543 | 5.1681 | 0.63752 | 0.0027672 | 0.00034135 | 8140 | Roads and Highways | KSC-12-NIRL | KSC Citrus Grove Termination Jerome Rd West | 946.196 | Kennedy Space Center | Not provided | Citrus Grove Termination Jerome Road West | Grove lease termination resulted in abandonment of previously fertilized areas. | Fertilizer Reduction | Completed | 2010 | 184 | 851 | B | N/A | Not provided | Not provided | Not provided | Not provided | N/A | Non-structural | 2013 | North Indian River Lagoon | N/A | N/A | Previous area | yes | 9.0204 | 2.1668
17805 | Brevard County | North IRL | B | IR6-7 | 0.36 | 0.53 | 0.045654 | 8.1093 | 1.0324 | 0.37022 | 0.047134 | 8140 | Roads and Highways | KSC-12-BRL | Regional Stormwater Management System | 594.0122 | Kennedy Space Center | Not provided | Regional Stormwater Management System | Not provided. | Wet Detention Pond | Completed | 2014 | 2.541 | 1.022 | A | 593 | Not provided | Not provided | Not provided | Not provided | N/A | Structural | 2013 | Banana River Lagoon | Not provided | Not provided | Efficiency Formula and TA | yes | 110.4161 | 184.7549
17806 | Brevard County | Banana River | N/A | BR1-2 | 0.67 | 0.72 | 0.06513 | 7.9827 | 1.0326 | 0.51991 | 0.067254 | 8140 | Roads and Highways | KSC-12-BRL | Regional Stormwater Management System | 594.0122 | Kennedy Space Center | Not provided | Regional Stormwater Management System | Not provided. | Wet Detention Pond | Completed | 2014 | 2.541 | 1.022 | A | 593 | Not provided | Not provided | Not provided | Not provided | N/A | Structural | 2013 | Banana River Lagoon | Not provided | Not provided | Efficiency Formula and TA | yes | 111.6019 | 263.5706
17807 | Brevard County | Banana River | N/A | BR1-2 | 0.67 | 0.72 | 0.010354 | 5.0792 | 0.62702 | 0.052588 | 0.0064919 | 8140 | Roads and Highways | KSC-12-BRL | Regional Stormwater Management System | 594.0122 | Kennedy Space Center | Not provided | Regional Stormwater Management System | Not provided. | Wet Detention Pond | Completed | 2014 | 2.541 | 1.022 | A | 593 | Not provided | Not provided | Not provided | Not provided | N/A | Structural | 2013 | Banana River Lagoon | Not provided | Not provided | Efficiency Formula and TA | yes | 42.0974 | 41.8995
17808 | Brevard County | North IRL | B | IR6-7 | 0.36 | 0.53 | 0.011242 | 6.77 | 0.81436 | 0.076107 | 0.0091548 | 8140 | Roads and Highways | KSC-12-BRL | Regional Stormwater Management System | 594.0122 | Kennedy Space Center | Not provided | Regional Stormwater Management System | Not provided. | Wet Detention Pond | Completed | 2014 | 2.541 | 1.022 | A | 593 | Not provided | Not provided | Not provided | Not provided | N/A | Structural | 2013 | Banana River Lagoon | Not provided | Not provided | Efficiency Formula and TA | yes | 33.7821 | 45.4939
17809 | Brevard County | Banana River | N/A | BR1-2 | 0.67 | 0.72 | 0.053871 | 6.5017 | 0.82584 | 0.35025 | 0.044488 | 8140 | Roads and Highways | KSC-12-BRL | Regional Stormwater Management System | 594.0122 | Kennedy Space Center | Not provided | Regional Stormwater Management System | Not provided. | Wet Detention Pond | Completed | 2014 | 2.541 | 1.022 | A | 593 | Not provided | Not provided | Not provided | Not provided | N/A | Structural | 2013 | Banana River Lagoon | Not provided | Not provided | Efficiency Formula and TA | yes | 111.7463 | 218.0068
17810 | Brevard County | North IRL | B | IR6-7 | 0.36 | 0.53 | 0.047623 | 7.1326 | 0.86852 | 0.33968 | 0.041362 | 8140 | Roads and Highways | KSC-12-BRL | Regional Stormwater Management System | 594.0122 | Kennedy Space Center | Not provided | Regional Stormwater Management System | Not provided. | Wet Detention Pond | Completed | 2014 | 2.541 | 1.022 | A | 593 | Not provided | Not provided | Not provided | Not provided | N/A | Structural | 2013 | Banana River Lagoon | Not provided | Not provided | Efficiency Formula and TA | yes | 107.3388 | 192.7248
17811 | Brevard County | Banana River | N/A | BR1-2 | 0.67 | 0.72 | 0.0024039 | 6.6208 | 0.84222 | 0.015916 | 0.0020247 | 8140 | Roads and Highways | KSC-12-BRL | Regional Stormwater Management System | 594.0122 | Kennedy Space Center | Not provided | Regional Stormwater Management System | Not provided. | Wet Detention Pond | Completed | 2014 | 2.541 | 1.022 | A | 593 | Not provided | Not provided | Not provided | Not provided | N/A | Structural | 2013 | Banana River Lagoon | Not provided | Not provided | Efficiency Formula and TA | yes | 15.5253 | 9.7284
17812 | Brevard County | North IRL | B | IR6-7 | 0.36 | 0.53 | 0.06208 | 8.2924 | 1.0598 | 0.51479 | 0.065796 | 8140 | Roads and Highways | KSC-12-BRL | Regional Stormwater Management System | 594.0122 | Kennedy Space Center | Not provided | Regional Stormwater Management System | Not provided. | Wet Detention Pond | Completed | 2014 | 2.541 | 1.022 | A | 593 | Not provided | Not provided | Not provided | Not provided | N/A | Structural | 2013 | Banana River Lagoon | Not provided | Not provided | Efficiency Formula and TA | yes | 113.0752 | 251.2301
17813 | Brevard County | Banana River | N/A | BR1-2 | 0.67 | 0.72 | 0.049761 | 7.8688 | 1.0168 | 0.39156 | 0.050599 | 8140 | Roads and Highways | KSC-12-BRL | Regional Stormwater Management System | 594.0122 | Kennedy Space Center | Not provided | Regional Stormwater Management System | Not provided. | Wet Detention Pond | Completed | 2014 | 2.541 | 1.022 | A | 593 | Not provided | Not provided | Not provided | Not provided | N/A | Structural | 2013 | Banana River Lagoon | Not provided | Not provided | Efficiency Formula and TA | yes | 111.081 | 201.3761
17814 | Agricultural Lands | Banana River | N/A | BR1-2 | 0.67 | 0.72 | 0.61776 | 5.4517 | 0.5567 | 3.3679 | 0.34391 | 3300 | Mixed Rangeland | KSC-12-BRL | Regional Stormwater Management System | 594.0122 | Kennedy Space Center | Not provided | Regional Stormwater Management System | Not provided. | Wet Detention Pond | Completed | 2014 | 2.541 | 1.022 | A | 593 | Not provided | Not provided | Not provided | Not provided | N/A | Structural | 2013 | Banana River Lagoon | Not provided | Not provided | Efficiency Formula and TA | yes | 200 | 2500
17815 | Kennedy Space Center | Banana River | N/A | BR1-2 | 0.67 | 0.72 | 0.43158 | 6.4818 | 0.84611 | 2.7974 | 0.36516 | 1750 | Governmental | KSC-12-BRL | Regional Stormwater Management System | 594.0122 | Kennedy Space Center | Not provided | Regional Stormwater Management System | Not provided. | Wet Detention Pond | Completed | 2014 | 2.541 | 1.022 | A | 593 | Not provided | Not provided | Not provided | Not provided | N/A | Structural | 2013 | Banana River Lagoon | Not provided | Not provided | Efficiency Formula and TA | yes | 169.8686 | 1746.5249
17816 | Natural Lands | Banana River | N/A | BR1-2 | 0.67 | 0.72 | 0.18619 | 6.4818 | 0.84611 | 1.2068 | 0.15754 | 3200 | Shrub and Brushland | KSC-12-BRL | Regional Stormwater Management System | 594.0122 | Kennedy Space Center | Not provided | Regional Stormwater Management System | Not provided. | Wet Detention Pond | Completed | 2014 | 2.541 | 1.022 | A | 593 | Not provided | Not provided | Not provided | Not provided | N/A | Structural | 2013 | Banana River Lagoon | Not provided | Not provided | Efficiency Formula and TA | yes | 130.1466 | 753.4751
17817 | Kennedy Space Center | Banana River | N/A | BR1-2 | 0.67 | 0.72 | 0.61776 | 8.0699 | 1.077 | 4.9853 | 0.66532 | 1750 | Governmental | KSC-12-BRL | Regional Stormwater Management System | 594.0122 | Kennedy Space Center | Not provided | Regional Stormwater Management System | Not provided. | Wet Detention Pond | Completed | 2014 | 2.541 | 1.022 | A | 593 | Not provided | Not provided | Not provided | Not provided | N/A | Structural | 2013 | Banana River Lagoon | Not provided | Not provided | Efficiency Formula and TA | yes | 200 | 2500
17818 | Kennedy Space Center | Banana River | N/A | BR1-2 | 0.67 | 0.72 | 0.52116 | 7.308 | 0.97671 | 3.8086 | 0.50902 | 1750 | Governmental | KSC-12-BRL | Regional Stormwater Management System | 594.0122 | Kennedy Space Center | Not provided | Regional Stormwater Management System | Not provided. | Wet Detention Pond | Completed | 2014 | 2.541 | 1.022 | A | 593 | Not provided | Not provided | Not provided | Not provided | N/A | Structural | 2013 | Banana River Lagoon | Not provided | Not provided | Efficiency Formula and TA | yes | 185.4765 | 2109.0617
17819 | Natural Lands | Banana River | N/A | BR1-2 | 0.67 | 0.72 | 0.095358 | 7.308 | 0.97671 | 0.69688 | 0.093137 | 3200 | Shrub and Brushland | KSC-12-BRL | Regional Stormwater Management System | 594.0122 | Kennedy Space Center | Not provided | Regional Stormwater Management System | Not provided. | Wet Detention Pond | Completed | 2014 | 2.541 | 1.022 | A | 593 | Not provided | Not provided | Not provided | Not provided | N/A | Structural | 2013 | Banana River Lagoon | Not provided | Not provided | Efficiency Formula and TA | yes | 117.6194 | 385.9009
17820 | Kennedy Space Center | Banana River | N/A | BR1-2 | 0.67 | 0.72 | 0.61776 | 8.0007 | 1.0699 | 4.9425 | 0.66093 | 1750 | Governmental | KSC-12-BRL | Regional Stormwater Management System | 594.0122 | Kennedy Space Center | Not provided | Regional Stormwater Management System | Not provided. | Wet Detention Pond | Completed | 2014 | 2.541 | 1.022 | A | 593 | Not provided | Not provided | Not provided | Not provided | N/A | Structural | 2013 | Banana River Lagoon | Not provided | Not provided | Efficiency Formula and TA | yes | 200 | 2500
17821 | Kennedy Space Center | Banana River | N/A | BR1-2 | 0.67 | 0.72 | 0.61776 | 8.0615 | 1.0759 | 4.9801 | 0.66464 | 1750 | Governmental | KSC-12-BRL | Regional Stormwater Management System | 594.0122 | Kennedy Space Center | Not provided | Regional Stormwater Management System | Not provided. | Wet Detention Pond | Completed | 2014 | 2.541 | 1.022 | A | 593 | Not provided | Not provided | Not provided | Not provided | N/A | Structural | 2013 | Banana River Lagoon | Not provided | Not provided | Efficiency Formula and TA | yes | 200 | 2500
17822 | Kennedy Space Center | Banana River | N/A | BR1-2 | 0.67 | 0.72 | 0.61776 | 8.0425 | 1.0743 | 4.9683 | 0.66369 | 1750 | Governmental | KSC-12-BRL | Regional Stormwater Management System | 594.0122 | Kennedy Space Center | Not provided | Regional Stormwater Management System | Not provided. | Wet Detention Pond | Completed | 2014 | 2.541 | 1.022 | A | 593 | Not provided | Not provided | Not provided | Not provided | N/A | Structural | 2013 | Banana River Lagoon | Not provided | Not provided | Efficiency Formula and TA | yes | 200 | 2500
17823 | Natural Lands | Banana River | N/A | BR1-2 | 0.67 | 0.72 | 0.015397 | 4.7005 | 0.57485 | 0.072372 | 0.0088507 | 3200 | Shrub and Brushland | KSC-12-BRL | Regional Stormwater Management System | 594.0122 | Kennedy Space Center | Not provided | Regional Stormwater Management System | Not provided. | Wet Detention Pond | Completed | 2014 | 2.541 | 1.022 | A | 593 | Not provided | Not provided | Not provided | Not provided | N/A | Structural | 2013 | Banana River Lagoon | Not provided | Not provided | Efficiency Formula and TA | yes | 45.0311 | 62.3077
17824 | Kennedy Space Center | Banana River | N/A | BR1-2 | 0.67 | 0.72 | 0.022044 | 4.7005 | 0.57485 | 0.10362 | 0.012672 | 8140 | Roads and Highways | KSC-12-BRL | Regional Stormwater Management System | 594.0122 | Kennedy Space Center | Not provided | Regional Stormwater Management System | Not provided. | Wet Detention Pond | Completed | 2014 | 2.541 | 1.022 | A | 593 | Not provided | Not provided | Not provided | Not provided | N/A | Structural | 2013 | Banana River Lagoon | Not provided | Not provided | Efficiency Formula and TA | yes | 38.5448 | 89.2089
17825 | Kennedy Space Center | Banana River | N/A | BR1-2 | 0.67 | 0.72 | 0.44692 | 6.7413 | 0.8841 | 3.0129 | 0.39513 | 1750 | Governmental | KSC-12-BRL | Regional Stormwater Management System | 594.0122 | Kennedy Space Center | Not provided | Regional Stormwater Management System | Not provided. | Wet Detention Pond | Completed | 2014 | 2.541 | 1.022 | A | 593 | Not provided | Not provided | Not provided | Not provided | N/A | Structural | 2013 | Banana River Lagoon | Not provided | Not provided | Efficiency Formula and TA | yes | 172.7901 | 1808.6377
17826 | Natural Lands | Banana River | N/A | BR1-2 | 0.67 | 0.72 | 0.17084 | 6.7413 | 0.8841 | 1.1517 | 0.15104 | 3200 | Shrub and Brushland | KSC-12-BRL | Regional Stormwater Management System | 594.0122 | Kennedy Space Center | Not provided | Regional Stormwater Management System | Not provided. | Wet Detention Pond | Completed | 2014 | 2.541 | 1.022 | A | 593 | Not provided | Not provided | Not provided | Not provided | N/A | Structural | 2013 | Banana River Lagoon | Not provided | Not provided | Efficiency Formula and TA | yes | 128.0991 | 691.3623
17827 | Kennedy Space Center | Banana River | N/A | BR1-2 | 0.67 | 0.72 | 0.61776 | 8.0737 | 1.0775 | 4.9876 | 0.66566 | 1750 | Governmental | KSC-12-BRL | Regional Stormwater Management System | 594.0122 | Kennedy Space Center | Not provided | Regional Stormwater Management System | Not provided. | Wet Detention Pond | Completed | 2014 | 2.541 | 1.022 | A | 593 | Not provided | Not provided | Not provided | Not provided | N/A | Structural | 2013 | Banana River Lagoon | Not provided | Not provided | Efficiency Formula and TA | yes | 200 | 2500
17828 | Kennedy Space Center | Banana River | N/A | BR1-2 | 0.67 | 0.72 | 0.61776 | 8.0329 | 1.0742 | 4.9624 | 0.66361 | 1750 | Governmental | KSC-12-BRL | Regional Stormwater Management System | 594.0122 | Kennedy Space Center | Not provided | Regional Stormwater Management System | Not provided. | Wet Detention Pond | Completed | 2014 | 2.541 | 1.022 | A | 593 | Not provided | Not provided | Not provided | Not provided | N/A | Structural | 2013 | Banana River Lagoon | Not provided | Not provided | Efficiency Formula and TA | yes | 200 | 2500
17829 | Kennedy Space Center | Banana River | N/A | BR1-2 | 0.67 | 0.72 | 0.61776 | 8.0529 | 1.0747 | 4.9748 | 0.66392 | 1750 | Governmental | KSC-12-BRL | Regional Stormwater Management System | 594.0122 | Kennedy Space Center | Not provided | Regional Stormwater Management System | Not provided. | Wet Detention Pond | Completed | 2014 | 2.541 | 1.022 | A | 593 | Not provided | Not provided | Not provided | Not provided | N/A | Structural | 2013 | Banana River Lagoon | Not provided | Not provided | Efficiency Formula and TA | yes | 200 | 2500
17830 | Kennedy Space Center | Banana River | N/A | BR1-2 | 0.67 | 0.72 | 0.53988 | 7.5764 | 0.96802 | 4.0903 | 0.52261 | 1750 | Governmental | KSC-12-BRL | Regional Stormwater Management System | 594.0122 | Kennedy Space Center | Not provided | Regional Stormwater Management System | Not provided. | Wet Detention Pond | Completed | 2014 | 2.541 | 1.022 | A | 593 | Not provided | Not provided | Not provided | Not provided | N/A | Structural | 2013 | Banana River Lagoon | Not provided | Not provided | Efficiency Formula and TA | yes | 186.9905 | 2184.8056
17831 | Natural Lands | Banana River | N/A | BR1-2 | 0.67 | 0.72 | 0.077886 | 7.5764 | 0.96802 | 0.5901 | 0.075395 | 4110 | Pine flatwoods | KSC-12-BRL | Regional Stormwater Management System | 594.0122 | Kennedy Space Center | Not provided | Regional Stormwater Management System | Not provided. | Wet Detention Pond | Completed | 2014 | 2.541 | 1.022 | A | 593 | Not provided | Not provided | Not provided | Not provided | N/A | Structural | 2013 | Banana River Lagoon | Not provided | Not provided | Efficiency Formula and TA | yes | 113.4304 | 315.1944
17832 | Kennedy Space Center | Banana River | N/A | BR1-2 | 0.67 | 0.72 | 0.61776 | 8.0737 | 1.0775 | 4.9877 | 0.66566 | 1750 | Governmental | KSC-12-BRL | Regional Stormwater Management System | 594.0122 | Kennedy Space Center | Not provided | Regional Stormwater Management System | Not provided. | Wet Detention Pond | Completed | 2014 | 2.541 | 1.022 | A | 593 | Not provided | Not provided | Not provided | Not provided | N/A | Structural | 2013 | Banana River Lagoon | Not provided | Not provided | Efficiency Formula and TA | yes | 200 | 2500
17833 | Kennedy Space Center | Banana River | N/A | BR1-2 | 0.67 | 0.72 | 0.61776 | 8.0168 | 1.072 | 4.9525 | 0.66226 | 1750 | Governmental | KSC-12-BRL | Regional Stormwater Management System | 594.0122 | Kennedy Space Center | Not provided | Regional Stormwater Management System | Not provided. | Wet Detention Pond | Completed | 2014 | 2.541 | 1.022 | A | 593 | Not provided | Not provided | Not provided | Not provided | N/A | Structural | 2013 | Banana River Lagoon | Not provided | Not provided | Efficiency Formula and TA | yes | 200 | 2500
17834 | Kennedy Space Center | Banana River | N/A | BR1-2 | 0.67 | 0.72 | 0.61776 | 8.0606 | 1.0758 | 4.9796 | 0.66458 | 1750 | Governmental | KSC-12-BRL | Regional Stormwater Management System | 594.0122 | Kennedy Space Center | Not provided | Regional Stormwater Management System | Not provided. | Wet Detention Pond | Completed | 2014 | 2.541 | 1.022 | A | 593 | Not provided | Not provided | Not provided | Not provided | N/A | Structural | 2013 | Banana River Lagoon | Not provided | Not provided | Efficiency Formula and TA | yes | 200 | 2500
17835 | Kennedy Space Center | Banana River | N/A | BR1-2 | 0.67 | 0.72 | 0.61776 | 8.0538 | 1.077 | 4.9753 | 0.66535 | 1750 | Governmental | KSC-12-BRL | Regional Stormwater Management System | 594.0122 | Kennedy Space Center | Not provided | Regional Stormwater Management System | Not provided. | Wet Detention Pond | Completed | 2014 | 2.541 | 1.022 | A | 593 | Not provided | Not provided | Not provided | Not provided | N/A | Structural | 2013 | Banana River Lagoon | Not provided | Not provided | Efficiency Formula and TA | yes | 200 | 2500
17836 | Kennedy Space Center | Banana River | N/A | BR1-2 | 0.67 | 0.72 | 0.61776 | 8.0656 | 1.0764 | 4.9827 | 0.66498 | 1750 | Governmental | KSC-12-BRL | Regional Stormwater Management System | 594.0122 | Kennedy Space Center | Not provided | Regional Stormwater Management System | Not provided. | Wet Detention Pond | Completed | 2014 | 2.541 | 1.022 | A | 593 | Not provided | Not provided | Not provided | Not provided | N/A | Structural | 2013 | Banana River Lagoon | Not provided | Not provided | Efficiency Formula and TA | yes | 200 | 2500
17837 | Kennedy Space Center | Banana River | N/A | BR1-2 | 0.67 | 0.72 | 0.61776 | 8.0426 | 1.0733 | 4.9684 | 0.66307 | 1750 | Governmental | KSC-12-BRL | Regional Stormwater Management System | 594.0122 | Kennedy Space Center | Not provided | Regional Stormwater Management System | Not provided. | Wet Detention Pond | Completed | 2014 | 2.541 | 1.022 | A | 593 | Not provided | Not provided | Not provided | Not provided | N/A | Structural | 2013 | Banana River Lagoon | Not provided | Not provided | Efficiency Formula and TA | yes | 200 | 2500
17838 | Kennedy Space Center | Banana River | N/A | BR1-2 | 0.67 | 0.72 | 0.61776 | 8.0685 | 1.0768 | 4.9844 | 0.66523 | 1750 | Governmental | KSC-12-BRL | Regional Stormwater Management System | 594.0122 | Kennedy Space Center | Not provided | Regional Stormwater Management System | Not provided. | Wet Detention Pond | Completed | 2014 | 2.541 | 1.022 | A | 593 | Not provided | Not provided | Not provided | Not provided | N/A | Structural | 2013 | Banana River Lagoon | Not provided | Not provided | Efficiency Formula and TA | yes | 200 | 2500
17839 | Natural Lands | Banana River | N/A | BR1-2 | 0.67 | 0.72 | 0.61776 | 3.8445 | 0.45334 | 2.375 | 0.28006 | 3200 | Shrub and Brushland | KSC-12-BRL | Regional Stormwater Management System | 594.0122 | Kennedy Space Center | Not provided | Regional Stormwater Management System | Not provided. | Wet Detention Pond | Completed | 2014 | 2.541 | 1.022 | A | 593 | Not provided | Not provided | Not provided | Not provided | N/A | Structural | 2013 | Banana River Lagoon | Not provided | Not provided | Efficiency Formula and TA | yes | 200 | 2500
17840 | Natural Lands | Banana River | N/A | BR1-2 | 0.67 | 0.72 | 0.61776 | 2.7132 | 0.29756 | 1.6761 | 0.18382 | 3200 | Shrub and Brushland | KSC-12-BRL | Regional Stormwater Management System | 594.0122 | Kennedy Space Center | Not provided | Regional Stormwater Management System | Not provided. | Wet Detention Pond | Completed | 2014 | 2.541 | 1.022 | A | 593 | Not provided | Not provided | Not provided | Not provided | N/A | Structural | 2013 | Banana River Lagoon | Not provided | Not provided | Efficiency Formula and TA | yes | 200 | 2500
17841 | Kennedy Space Center | Banana River | N/A | BR1-2 | 0.67 | 0.72 | 0.46622 | 7.0243 | 0.92453 | 3.2749 | 0.43103 | 1750 | Governmental | KSC-12-BRL | Regional Stormwater Management System | 594.0122 | Kennedy Space Center | Not provided | Regional Stormwater Management System | Not provided. | Wet Detention Pond | Completed | 2014 | 2.541 | 1.022 | A | 593 | Not provided | Not provided | Not provided | Not provided | N/A | Structural | 2013 | Banana River Lagoon | Not provided | Not provided | Efficiency Formula and TA | yes | 175.4834 | 1886.7181
17842 | Natural Lands | Banana River | N/A | BR1-2 | 0.67 | 0.72 | 0.15155 | 7.0243 | 0.92453 | 1.0645 | 0.14011 | 3200 | Shrub and Brushland | KSC-12-BRL | Regional Stormwater Management System | 594.0122 | Kennedy Space Center | Not provided | Regional Stormwater Management System | Not provided. | Wet Detention Pond | Completed | 2014 | 2.541 | 1.022 | A | 593 | Not provided | Not provided | Not provided | Not provided | N/A | Structural | 2013 | Banana River Lagoon | Not provided | Not provided | Efficiency Formula and TA | yes | 124.546 | 613.2819
17843 | Natural Lands | Banana River | N/A | BR1-2 | 0.67 | 0.72 | 0.61776 | 3.1982 | 0.43581 | 1.9757 | 0.26923 | 3200 | Shrub and Brushland | KSC-12-BRL | Regional Stormwater Management System | 594.0122 | Kennedy Space Center | Not provided | Regional Stormwater Management System | Not provided. | Wet Detention Pond | Completed | 2014 | 2.541 | 1.022 | A | 593 | Not provided | Not provided | Not provided | Not provided | N/A | Structural | 2013 | Banana River Lagoon | Not provided | Not provided | Efficiency Formula and TA | yes | 200 | 2500
17844 | Kennedy Space Center | Banana River | N/A | BR1-2 | 0.67 | 0.72 | 0.61776 | 7.9959 | 1.0692 | 4.9396 | 0.66053 | 1750 | Governmental | KSC-12-BRL | Regional Stormwater Management System | 594.0122 | Kennedy Space Center | Not provided | Regional Stormwater Management System | Not provided. | Wet Detention Pond | Completed | 2014 | 2.541 | 1.022 | A | 593 | Not provided | Not provided | Not provided | Not provided | N/A | Structural | 2013 | Banana River Lagoon | Not provided | Not provided | Efficiency Formula and TA | yes | 200 | 2500
17845 | Kennedy Space Center | Banana River | N/A | BR1-2 | 0.67 | 0.72 | 0.24965 | 6.7362 | 0.79898 | 1.6817 | 0.19946 | 1750 | Governmental | KSC-12-BRL | Regional Stormwater Management System | 594.0122 | Kennedy Space Center | Not provided | Regional Stormwater Management System | Not provided. | Wet Detention Pond | Completed | 2014 | 2.541 | 1.022 | A | 593 | Not provided | Not provided | Not provided | Not provided | N/A | Structural | 2013 | Banana River Lagoon | Not provided | Not provided | Efficiency Formula and TA | yes | 145.227 | 1010.2906
17846 | Agricultural Lands | Banana River | N/A | BR1-2 | 0.67 | 0.72 | 0.36812 | 6.7362 | 0.79898 | 2.4797 | 0.29412 | 3300 | Mixed Rangeland | KSC-12-BRL | Regional Stormwater Management System | 594.0122 | Kennedy Space Center | Not provided | Regional Stormwater Management System | Not provided. | Wet Detention Pond | Completed | 2014 | 2.541 | 1.022 | A | 593 | Not provided | Not provided | Not provided | Not provided | N/A | Structural | 2013 | Banana River Lagoon | Not provided | Not provided | Efficiency Formula and TA | yes | 164.4037 | 1489.7094
17847 | Kennedy Space Center | Banana River | N/A | BR1-2 | 0.67 | 0.72 | 0.61776 | 8.0699 | 1.077 | 4.9853 | 0.66532 | 1750 | Governmental | KSC-12-BRL | Regional Stormwater Management System | 594.0122 | Kennedy Space Center | Not provided | Regional Stormwater Management System | Not provided. | Wet Detention Pond | Completed | 2014 | 2.541 | 1.022 | A | 593 | Not provided | Not provided | Not provided | Not provided | N/A | Structural | 2013 | Banana River Lagoon | Not provided | Not provided | Efficiency Formula and TA | yes | 200 | 2500
17848 | Natural Lands | Banana River | N/A | BR1-2 | 0.67 | 0.72 | 0.052327 | 3.5794 | 0.41348 | 0.1873 | 0.021636 | 3200 | Shrub and Brushland | KSC-12-BRL | Regional Stormwater Management System | 594.0122 | Kennedy Space Center | Not provided | Regional Stormwater Management System | Not provided. | Wet Detention Pond | Completed | 2014 | 2.541 | 1.022 | A | 593 | Not provided | Not provided | Not provided | Not provided | N/A | Structural | 2013 | Banana River Lagoon | Not provided | Not provided | Efficiency Formula and TA | yes | 106.7475 | 211.7602
17849 | Agricultural Lands | Banana River | N/A | BR1-2 | 0.67 | 0.72 | 0.17321 | 6.1239 | 0.65001 | 1.0607 | 0.11259 | 3300 | Mixed Rangeland | KSC-12-BRL | Regional Stormwater Management System | 594.0122 | Kennedy Space Center | Not provided | Regional Stormwater Management System | Not provided. | Wet Detention Pond | Completed | 2014 | 2.541 | 1.022 | A | 593 | Not provided | Not provided | Not provided | Not provided | N/A | Structural | 2013 | Banana River Lagoon | Not provided | Not provided | Efficiency Formula and TA | yes | 128.0389 | 700.9645
17850 | Kennedy Space Center | Banana River | N/A | BR1-2 | 0.67 | 0.72 | 0.28781 | 5.4831 | 0.73665 | 1.5781 | 0.21202 | 1750 | Governmental | KSC-12-BRL | Regional Stormwater Management System | 594.0122 | Kennedy Space Center | Not provided | Regional Stormwater Management System | Not provided. | Wet Detention Pond | Completed | 2014 | 2.541 | 1.022 | A | 593 | Not provided | Not provided | Not provided | Not provided | N/A | Structural | 2013 | Banana River Lagoon | Not provided | Not provided | Efficiency Formula and TA | yes | 146.604 | 1164.733
17851 | Natural Lands | Banana River | N/A | BR1-2 | 0.67 | 0.72 | 0.32995 | 5.4831 | 0.73665 | 1.8092 | 0.24306 | 3200 | Shrub and Brushland | KSC-12-BRL | Regional Stormwater Management System | 594.0122 | Kennedy Space Center | Not provided | Regional Stormwater Management System | Not provided. | Wet Detention Pond | Completed | 2014 | 2.541 | 1.022 | A | 593 | Not provided | Not provided | Not provided | Not provided | N/A | Structural | 2013 | Banana River Lagoon | Not provided | Not provided | Efficiency Formula and TA | yes | 153.4254 | 1335.267
17852 | Kennedy Space Center | Banana River | N/A | BR1-2 | 0.67 | 0.72 | 0.61776 | 8.0361 | 1.0747 | 4.9644 | 0.66389 | 1750 | Governmental | KSC-12-BRL | Regional Stormwater Management System | 594.0122 | Kennedy Space Center | Not provided | Regional Stormwater Management System | Not provided. | Wet Detention Pond | Completed | 2014 | 2.541 | 1.022 | A | 593 | Not provided | Not provided | Not provided | Not provided | N/A | Structural | 2013 | Banana River Lagoon | Not provided | Not provided | Efficiency Formula and TA | yes | 200 | 2500
17853 | Kennedy Space Center | Banana River | N/A | BR1-2 | 0.67 | 0.72 | 0.23159 | 7.7286 | 1.0211 | 1.7898 | 0.23647 | 1750 | Governmental | KSC-12-BRL | Regional Stormwater Management System | 594.0122 | Kennedy Space Center | Not provided | Regional Stormwater Management System | Not provided. | Wet Detention Pond | Completed | 2014 | 2.541 | 1.022 | A | 593 | Not provided | Not provided | Not provided | Not provided | N/A | Structural | 2013 | Banana River Lagoon | Not provided | Not provided | Efficiency Formula and TA | yes | 137.5011 | 937.1978
17854 | Kennedy Space Center | Banana River | N/A | BR1-2 | 0.67 | 0.72 | 0.61776 | 8.0613 | 1.0758 | 4.98 | 0.66462 | 1750 | Governmental | KSC-12-BRL | Regional Stormwater Management System | 594.0122 | Kennedy Space Center | Not provided | Regional Stormwater Management System | Not provided. | Wet Detention Pond | Completed | 2014 | 2.541 | 1.022 | A | 593 | Not provided | Not provided | Not provided | Not provided | N/A | Structural | 2013 | Banana River Lagoon | Not provided | Not provided | Efficiency Formula and TA | yes | 200 | 2500
17855 | Kennedy Space Center | Banana River | N/A | BR1-2 | 0.67 | 0.72 | 0.10713 | 4.0759 | 0.49197 | 0.43667 | 0.052706 | 1750 | Governmental | KSC-12-BRL | Regional Stormwater Management System | 594.0122 | Kennedy Space Center | Not provided | Regional Stormwater Management System | Not provided. | Wet Detention Pond | Completed | 2014 | 2.541 | 1.022 | A | 593 | Not provided | Not provided | Not provided | Not provided | N/A | Structural | 2013 | Banana River Lagoon | Not provided | Not provided | Efficiency Formula and TA | yes | 116.8368 | 433.5502
17856 | Natural Lands | Banana River | N/A | BR1-2 | 0.67 | 0.72 | 0.51063 | 4.0759 | 0.49197 | 2.0813 | 0.25121 | 3200 | Shrub and Brushland | KSC-12-BRL | Regional Stormwater Management System | 594.0122 | Kennedy Space Center | Not provided | Regional Stormwater Management System | Not provided. | Wet Detention Pond | Completed | 2014 | 2.541 | 1.022 | A | 593 | Not provided | Not provided | Not provided | Not provided | N/A | Structural | 2013 | Banana River Lagoon | Not provided | Not provided | Efficiency Formula and TA | yes | 183.2323 | 2066.4498
17857 | Kennedy Space Center | Banana River | N/A | BR1-2 | 0.67 | 0.72 | 0.25998 | 8.0856 | 1.0813 | 2.1021 | 0.28111 | 1750 | Governmental | KSC-12-BRL | Regional Stormwater Management System | 594.0122 | Kennedy Space Center | Not provided | Regional Stormwater Management System | Not provided. | Wet Detention Pond | Completed | 2014 | 2.541 | 1.022 | A | 593 | Not provided | Not provided | Not provided | Not provided | N/A | Structural | 2013 | Banana River Lagoon | Not provided | Not provided | Efficiency Formula and TA | yes | 142.0969 | 1052.0916
17858 | Natural Lands | Banana River | N/A | BR1-2 | 0.67 | 0.72 | 0.5287 | 3.606 | 0.37703 | 1.9065 | 0.19934 | 3200 | Shrub and Brushland | KSC-12-BRL | Regional Stormwater Management System | 594.0122 | Kennedy Space Center | Not provided | Regional Stormwater Management System | Not provided. | Wet Detention Pond | Completed | 2014 | 2.541 | 1.022 | A | 593 | Not provided | Not provided | Not provided | Not provided | N/A | Structural | 2013 | Banana River Lagoon | Not provided | Not provided | Efficiency Formula and TA | yes | 185.597 | 2139.59
17859 | Natural Lands | Banana River | N/A | BR1-2 | 0.67 | 0.72 | 0.089059 | 3.606 | 0.37703 | 0.32115 | 0.033578 | 4110 | Pine flatwoods | KSC-12-BRL | Regional Stormwater Management System | 594.0122 | Kennedy Space Center | Not provided | Regional Stormwater Management System | Not provided. | Wet Detention Pond | Completed | 2014 | 2.541 | 1.022 | A | 593 | Not provided | Not provided | Not provided | Not provided | N/A | Structural | 2013 | Banana River Lagoon | Not provided | Not provided | Efficiency Formula and TA | yes | 114.4298 | 360.41
17860 | Kennedy Space Center | Banana River | N/A | BR1-2 | 0.67 | 0.72 | 0.61776 | 8.0656 | 1.0764 | 4.9827 | 0.66498 | 1750 | Governmental | KSC-12-BRL | Regional Stormwater Management System | 594.0122 | Kennedy Space Center | Not provided | Regional Stormwater Management System | Not provided. | Wet Detention Pond | Completed | 2014 | 2.541 | 1.022 | A | 593 | Not provided | Not provided | Not provided | Not provided | N/A | Structural | 2013 | Banana River Lagoon | Not provided | Not provided | Efficiency Formula and TA | yes | 200 | 2500
17861 | Kennedy Space Center | Banana River | N/A | BR1-2 | 0.67 | 0.72 | 0.61776 | 8.0699 | 1.077 | 4.9853 | 0.66532 | 1750 | Governmental | KSC-12-BRL | Regional Stormwater Management System | 594.0122 | Kennedy Space Center | Not provided | Regional Stormwater Management System | Not provided. | Wet Detention Pond | Completed | 2014 | 2.541 | 1.022 | A | 593 | Not provided | Not provided | Not provided | Not provided | N/A | Structural | 2013 | Banana River Lagoon | Not provided | Not provided | Efficiency Formula and TA | yes | 200 | 2500
17862 | Kennedy Space Center | Banana River | N/A | BR1-2 | 0.67 | 0.72 | 0.20948 | 6.1111 | 0.69568 | 1.2802 | 0.14573 | 1750 | Governmental | KSC-12-BRL | Regional Stormwater Management System | 594.0122 | Kennedy Space Center | Not provided | Regional Stormwater Management System | Not provided. | Wet Detention Pond | Completed | 2014 | 2.541 | 1.022 | A | 593 | Not provided | Not provided | Not provided | Not provided | N/A | Structural | 2013 | Banana River Lagoon | Not provided | Not provided | Efficiency Formula and TA | yes | 134.2255 | 847.7367
17863 | Agricultural Lands | Banana River | N/A | BR1-2 | 0.67 | 0.72 | 0.35159 | 6.1111 | 0.69568 | 2.1486 | 0.24459 | 3300 | Mixed Rangeland | KSC-12-BRL | Regional Stormwater Management System | 594.0122 | Kennedy Space Center | Not provided | Regional Stormwater Management System | Not provided. | Wet Detention Pond | Completed | 2014 | 2.541 | 1.022 | A | 593 | Not provided | Not provided | Not provided | Not provided | N/A | Structural | 2013 | Banana River Lagoon | Not provided | Not provided | Efficiency Formula and TA | yes | 164.1729 | 1422.8204
17864 | Natural Lands | Banana River | N/A | BR1-2 | 0.67 | 0.72 | 0.056697 | 6.1111 | 0.69568 | 0.34648 | 0.039443 | 6300 | Wetland Forested Mixed | KSC-12-BRL | Regional Stormwater Management System | 594.0122 | Kennedy Space Center | Not provided | Regional Stormwater Management System | Not provided. | Wet Detention Pond | Completed | 2014 | 2.541 | 1.022 | A | 593 | Not provided | Not provided | Not provided | Not provided | N/A | Structural | 2013 | Banana River Lagoon | Not provided | Not provided | Efficiency Formula and TA | yes | 63.4387 | 229.4429
17865 | Natural Lands | North IRL | B | IR6-7 | 0.36 | 0.53 | 0.0038426 | 8.1093 | 1.0324 | 0.031161 | 0.0039671 | 3200 | Shrub and Brushland | KSC-12-BRL | Regional Stormwater Management System | 594.0122 | Kennedy Space Center | Not provided | Regional Stormwater Management System | Not provided. | Wet Detention Pond | Completed | 2014 | 2.541 | 1.022 | A | 593 | Not provided | Not provided | Not provided | Not provided | N/A | Structural | 2013 | Banana River Lagoon | Not provided | Not provided | Efficiency Formula and TA | yes | 25.515 | 15.5505
17866 | Kennedy Space Center | North IRL | B | IR6-7 | 0.36 | 0.53 | 0.18035 | 8.1093 | 1.0324 | 1.4625 | 0.18619 | 8140 | Roads and Highways | KSC-12-BRL | Regional Stormwater Management System | 594.0122 | Kennedy Space Center | Not provided | Regional Stormwater Management System | Not provided. | Wet Detention Pond | Completed | 2014 | 2.541 | 1.022 | A | 593 | Not provided | Not provided | Not provided | Not provided | N/A | Structural | 2013 | Banana River Lagoon | Not provided | Not provided | Efficiency Formula and TA | yes | 128.848 | 729.8401
17867 | Agricultural Lands | Banana River | N/A | BR1-2 | 0.67 | 0.72 | 0.61776 | 5.6858 | 0.58862 | 3.5124 | 0.36363 | 3300 | Mixed Rangeland | KSC-12-BRL | Regional Stormwater Management System | 594.0122 | Kennedy Space Center | Not provided | Regional Stormwater Management System | Not provided. | Wet Detention Pond | Completed | 2014 | 2.541 | 1.022 | A | 593 | Not provided | Not provided | Not provided | Not provided | N/A | Structural | 2013 | Banana River Lagoon | Not provided | Not provided | Efficiency Formula and TA | yes | 200 | 2500
17868 | Natural Lands | Banana River | N/A | BR1-2 | 0.67 | 0.72 | 0.61776 | 2.6837 | 0.29351 | 1.6579 | 0.18132 | 3200 | Shrub and Brushland | KSC-12-BRL | Regional Stormwater Management System | 594.0122 | Kennedy Space Center | Not provided | Regional Stormwater Management System | Not provided. | Wet Detention Pond | Completed | 2014 | 2.541 | 1.022 | A | 593 | Not provided | Not provided | Not provided | Not provided | N/A | Structural | 2013 | Banana River Lagoon | Not provided | Not provided | Efficiency Formula and TA | yes | 200 | 2500
17869 | Kennedy Space Center | Banana River | N/A | BR1-2 | 0.67 | 0.72 | 0.56073 | 7.6897 | 1.0249 | 4.3119 | 0.57468 | 1750 | Governmental | KSC-12-BRL | Regional Stormwater Management System | 594.0122 | Kennedy Space Center | Not provided | Regional Stormwater Management System | Not provided. | Wet Detention Pond | Completed | 2014 | 2.541 | 1.022 | A | 593 | Not provided | Not provided | Not provided | Not provided | N/A | Structural | 2013 | Banana River Lagoon | Not provided | Not provided | Efficiency Formula and TA | yes | 198.0492 | 2269.2111
17870 | Natural Lands | Banana River | N/A | BR1-2 | 0.67 | 0.72 | 0.057029 | 7.6897 | 1.0249 | 0.43854 | 0.058448 | 3200 | Shrub and Brushland | KSC-12-BRL | Regional Stormwater Management System | 594.0122 | Kennedy Space Center | Not provided | Regional Stormwater Management System | Not provided. | Wet Detention Pond | Completed | 2014 | 2.541 | 1.022 | A | 593 | Not provided | Not provided | Not provided | Not provided | N/A | Structural | 2013 | Banana River Lagoon | Not provided | Not provided | Efficiency Formula and TA | yes | 102.8914 | 230.7889
17871 | Kennedy Space Center | Banana River | N/A | BR1-2 | 0.67 | 0.72 | 0.61776 | 8.1114 | 1.0826 | 5.0109 | 0.66876 | 1750 | Governmental | KSC-12-BRL | Regional Stormwater Management System | 594.0122 | Kennedy Space Center | Not provided | Regional Stormwater Management System | Not provided. | Wet Detention Pond | Completed | 2014 | 2.541 | 1.022 | A | 593 | Not provided | Not provided | Not provided | Not provided | N/A | Structural | 2013 | Banana River Lagoon | Not provided | Not provided | Efficiency Formula and TA | yes | 200 | 2500
17872 | Kennedy Space Center | Banana River | N/A | BR1-2 | 0.67 | 0.72 | 0.36215 | 7.1329 | 0.88295 | 2.5832 | 0.31976 | 1750 | Governmental | KSC-12-BRL | Regional Stormwater Management System | 594.0122 | Kennedy Space Center | Not provided | Regional Stormwater Management System | Not provided. | Wet Detention Pond | Completed | 2014 | 2.541 | 1.022 | A | 593 | Not provided | Not provided | Not provided | Not provided | N/A | Structural | 2013 | Banana River Lagoon | Not provided | Not provided | Efficiency Formula and TA | yes | 158.4892 | 1465.5611
17873 | Agricultural Lands | Banana River | N/A | BR1-2 | 0.67 | 0.72 | 0.25562 | 7.1329 | 0.88295 | 1.8233 | 0.2257 | 3300 | Mixed Rangeland | KSC-12-BRL | Regional Stormwater Management System | 594.0122 | Kennedy Space Center | Not provided | Regional Stormwater Management System | Not provided. | Wet Detention Pond | Completed | 2014 | 2.541 | 1.022 | A | 593 | Not provided | Not provided | Not provided | Not provided | N/A | Structural | 2013 | Banana River Lagoon | Not provided | Not provided | Efficiency Formula and TA | yes | 214.2917 | 1034.4389
17874 | Kennedy Space Center | Banana River | N/A | BR1-2 | 0.67 | 0.72 | 0.61776 | 8.0738 | 1.0775 | 4.9877 | 0.66567 | 1750 | Governmental | KSC-12-BRL | Regional Stormwater Management System | 594.0122 | Kennedy Space Center | Not provided | Regional Stormwater Management System | Not provided. | Wet Detention Pond | Completed | 2014 | 2.541 | 1.022 | A | 593 | Not provided | Not provided | Not provided | Not provided | N/A | Structural | 2013 | Banana River Lagoon | Not provided | Not provided | Efficiency Formula and TA | yes | 200 | 2500
17875 | Kennedy Space Center | Banana River | N/A | BR1-2 | 0.67 | 0.72 | 0.61776 | 8.0818 | 1.0808 | 4.9926 | 0.66767 | 1750 | Governmental | KSC-12-BRL | Regional Stormwater Management System | 594.0122 | Kennedy Space Center | Not provided | Regional Stormwater Management System | Not provided. | Wet Detention Pond | Completed | 2014 | 2.541 | 1.022 | A | 593 | Not provided | Not provided | Not provided | Not provided | N/A | Structural | 2013 | Banana River Lagoon | Not provided | Not provided | Efficiency Formula and TA | yes | 200 | 2500
17876 | Kennedy Space Center | Banana River | N/A | BR1-2 | 0.67 | 0.72 | 0.61776 | 8.0865 | 1.0792 | 4.9956 | 0.6667 | 1750 | Governmental | KSC-12-BRL | Regional Stormwater Management System | 594.0122 | Kennedy Space Center | Not provided | Regional Stormwater Management System | Not provided. | Wet Detention Pond | Completed | 2014 | 2.541 | 1.022 | A | 593 | Not provided | Not provided | Not provided | Not provided | N/A | Structural | 2013 | Banana River Lagoon | Not provided | Not provided | Efficiency Formula and TA | yes | 200 | 2500
17877 | Kennedy Space Center | Banana River | N/A | BR1-2 | 0.67 | 0.72 | 0.13995 | 5.5711 | 0.5091 | 0.77968 | 0.071248 | 1750 | Governmental | KSC-12-BRL | Regional Stormwater Management System | 594.0122 | Kennedy Space Center | Not provided | Regional Stormwater Management System | Not provided. | Wet Detention Pond | Completed | 2014 | 2.541 | 1.022 | A | 593 | Not provided | Not provided | Not provided | Not provided | N/A | Structural | 2013 | Banana River Lagoon | Not provided | Not provided | Efficiency Formula and TA | yes | 122.6668 | 566.3605
17878 | Natural Lands | Banana River | N/A | BR1-2 | 0.67 | 0.72 | 0.082359 | 5.5711 | 0.5091 | 0.45883 | 0.041928 | 3200 | Shrub and Brushland | KSC-12-BRL | Regional Stormwater Management System | 594.0122 | Kennedy Space Center | Not provided | Regional Stormwater Management System | Not provided. | Wet Detention Pond | Completed | 2014 | 2.541 | 1.022 | A | 593 | Not provided | Not provided | Not provided | Not provided | N/A | Structural | 2013 | Banana River Lagoon | Not provided | Not provided | Efficiency Formula and TA | yes | 113.3451 | 333.2932
17879 | Natural Lands | Banana River | N/A | BR1-2 | 0.67 | 0.72 | 0.39545 | 5.5711 | 0.5091 | 2.2031 | 0.20132 | 4110 | Pine flatwoods | KSC-12-BRL | Regional Stormwater Management System | 594.0122 | Kennedy Space Center | Not provided | Regional Stormwater Management System | Not provided. | Wet Detention Pond | Completed | 2014 | 2.541 | 1.022 | A | 593 | Not provided | Not provided | Not provided | Not provided | N/A | Structural | 2013 | Banana River Lagoon | Not provided | Not provided | Efficiency Formula and TA | yes | 164.0396 | 1600.3462
17880 | Kennedy Space Center | Banana River | N/A | BR1-2 | 0.67 | 0.72 | 0.28125 | 6.1853 | 0.761 | 1.7396 | 0.21403 | 1750 | Governmental | KSC-12-BRL | Regional Stormwater Management System | 594.0122 | Kennedy Space Center | Not provided | Regional Stormwater Management System | Not provided. | Wet Detention Pond | Completed | 2014 | 2.541 | 1.022 | A | 593 | Not provided | Not provided | Not provided | Not provided | N/A | Structural | 2013 | Banana River Lagoon | Not provided | Not provided | Efficiency Formula and TA | yes | 145.6571 | 1138.1794
17881 | Natural Lands | Banana River | N/A | BR1-2 | 0.67 | 0.72 | 0.33651 | 6.1853 | 0.761 | 2.0814 | 0.25609 | 4340 | Hardwood Conifer Mixed | KSC-12-BRL | Regional Stormwater Management System | 594.0122 | Kennedy Space Center | Not provided | Regional Stormwater Management System | Not provided. | Wet Detention Pond | Completed | 2014 | 2.541 | 1.022 | A | 593 | Not provided | Not provided | Not provided | Not provided | N/A | Structural | 2013 | Banana River Lagoon | Not provided | Not provided | Efficiency Formula and TA | yes | 154.6027 | 1361.8206
17882 | Kennedy Space Center | Banana River | N/A | BR1-2 | 0.67 | 0.72 | 0.04296 | 5.4763 | 0.40139 | 0.23526 | 0.017244 | 1750 | Governmental | KSC-12-BRL | Regional Stormwater Management System | 594.0122 | Kennedy Space Center | Not provided | Regional Stormwater Management System | Not provided. | Wet Detention Pond | Completed | 2014 | 2.541 | 1.022 | A | 593 | Not provided | Not provided | Not provided | Not provided | N/A | Structural | 2013 | Banana River Lagoon | Not provided | Not provided | Efficiency Formula and TA | yes | 106.964 | 173.8547
17883 | Natural Lands | Banana River | N/A | BR1-2 | 0.67 | 0.72 | 0.5748 | 5.4763 | 0.40139 | 3.1478 | 0.23072 | 4110 | Pine flatwoods | KSC-12-BRL | Regional Stormwater Management System | 594.0122 | Kennedy Space Center | Not provided | Regional Stormwater Management System | Not provided. | Wet Detention Pond | Completed | 2014 | 2.541 | 1.022 | A | 593 | Not provided | Not provided | Not provided | Not provided | N/A | Structural | 2013 | Banana River Lagoon | Not provided | Not provided | Efficiency Formula and TA | yes | 193.0556 | 2326.1453
17884 | Kennedy Space Center | Banana River | N/A | BR1-2 | 0.67 | 0.72 | 0.61776 | 8.0079 | 1.0708 | 4.947 | 0.66152 | 1750 | Governmental | KSC-12-BRL | Regional Stormwater Management System | 594.0122 | Kennedy Space Center | Not provided | Regional Stormwater Management System | Not provided. | Wet Detention Pond | Completed | 2014 | 2.541 | 1.022 | A | 593 | Not provided | Not provided | Not provided | Not provided | N/A | Structural | 2013 | Banana River Lagoon | Not provided | Not provided | Efficiency Formula and TA | yes | 200 | 2500
17885 | Kennedy Space Center | Banana River | N/A | BR1-2 | 0.67 | 0.72 | 0.61776 | 8.0422 | 1.0733 | 4.9682 | 0.66303 | 1750 | Governmental | KSC-12-BRL | Regional Stormwater Management System | 594.0122 | Kennedy Space Center | Not provided | Regional Stormwater Management System | Not provided. | Wet Detention Pond | Completed | 2014 | 2.541 | 1.022 | A | 593 | Not provided | Not provided | Not provided | Not provided | N/A | Structural | 2013 | Banana River Lagoon | Not provided | Not provided | Efficiency Formula and TA | yes | 200 | 2500
17886 | Natural Lands | Banana River | N/A | BR1-2 | 0.67 | 0.72 | 0.61776 | 2.6784 | 0.29282 | 1.6546 | 0.1809 | 3200 | Shrub and Brushland | KSC-12-BRL | Regional Stormwater Management System | 594.0122 | Kennedy Space Center | Not provided | Regional Stormwater Management System | Not provided. | Wet Detention Pond | Completed | 2014 | 2.541 | 1.022 | A | 593 | Not provided | Not provided | Not provided | Not provided | N/A | Structural | 2013 | Banana River Lagoon | Not provided | Not provided | Efficiency Formula and TA | yes | 200 | 2500
17887 | Kennedy Space Center | Banana River | N/A | BR1-2 | 0.67 | 0.72 | 0.14956 | 8.0347 | 1.0723 | 1.2017 | 0.16037 | 1750 | Governmental | KSC-12-BRL | Regional Stormwater Management System | 594.0122 | Kennedy Space Center | Not provided | Regional Stormwater Management System | Not provided. | Wet Detention Pond | Completed | 2014 | 2.541 | 1.022 | A | 593 | Not provided | Not provided | Not provided | Not provided | N/A | Structural | 2013 | Banana River Lagoon | Not provided | Not provided | Efficiency Formula and TA | yes | 124.219 | 605.2585
17888 | Kennedy Space Center | Banana River | N/A | BR1-2 | 0.67 | 0.72 | 0.016448 | 0.42437 | 0.00037849 | 0.00698 | 6.2254e-06 | 1750 | Governmental | KSC-12-BRL | Regional Stormwater Management System | 594.0122 | Kennedy Space Center | Not provided | Regional Stormwater Management System | Not provided. | Wet Detention Pond | Completed | 2014 | 2.541 | 1.022 | A | 593 | Not provided | Not provided | Not provided | Not provided | N/A | Structural | 2013 | Banana River Lagoon | Not provided | Not provided | Efficiency Formula and TA | yes | 50.0907 | 66.5627
17889 | Natural Lands | Banana River | N/A | BR1-2 | 0.67 | 0.72 | 0.40109 | 0.42437 | 0.00037849 | 0.17021 | 0.00015181 | 4340 | Hardwood Conifer Mixed | KSC-12-BRL | Regional Stormwater Management System | 594.0122 | Kennedy Space Center | Not provided | Regional Stormwater Management System | Not provided. | Wet Detention Pond | Completed | 2014 | 2.541 | 1.022 | A | 593 | Not provided | Not provided | Not provided | Not provided | N/A | Structural | 2013 | Banana River Lagoon | Not provided | Not provided | Efficiency Formula and TA | yes | 170.1889 | 1623.1612
17890 | Natural Lands | Banana River | N/A | BR1-2 | 0.67 | 0.72 | 0.20022 | 0.42437 | 0.00037849 | 0.084968 | 7.5783e-05 | 5300 | Reservoirs | KSC-12-BRL | Regional Stormwater Management System | 594.0122 | Kennedy Space Center | Not provided | Regional Stormwater Management System | Not provided. | Wet Detention Pond | Completed | 2014 | 2.541 | 1.022 | A | 593 | Not provided | Not provided | Not provided | Not provided | N/A | Structural | 2013 | Banana River Lagoon | Not provided | Not provided | Efficiency Formula and TA | yes | 132.1023 | 810.2761
17891 | Agricultural Lands | Banana River | N/A | BR1-2 | 0.67 | 0.72 | 0.61776 | 5.6687 | 0.5861 | 3.5019 | 0.36207 | 3300 | Mixed Rangeland | KSC-12-BRL | Regional Stormwater Management System | 594.0122 | Kennedy Space Center | Not provided | Regional Stormwater Management System | Not provided. | Wet Detention Pond | Completed | 2014 | 2.541 | 1.022 | A | 593 | Not provided | Not provided | Not provided | Not provided | N/A | Structural | 2013 | Banana River Lagoon | Not provided | Not provided | Efficiency Formula and TA | yes | 200 | 2500
17892 | Kennedy Space Center | Banana River | N/A | BR1-2 | 0.67 | 0.72 | 0.30383 | 6.2726 | 0.80934 | 1.9058 | 0.2459 | 1750 | Governmental | KSC-12-BRL | Regional Stormwater Management System | 594.0122 | Kennedy Space Center | Not provided | Regional Stormwater Management System | Not provided. | Wet Detention Pond | Completed | 2014 | 2.541 | 1.022 | A | 593 | Not provided | Not provided | Not provided | Not provided | N/A | Structural | 2013 | Banana River Lagoon | Not provided | Not provided | Efficiency Formula and TA | yes | 149.1971 | 1229.5604
17893 | Natural Lands | Banana River | N/A | BR1-2 | 0.67 | 0.72 | 0.31393 | 6.2726 | 0.80934 | 1.9692 | 0.25408 | 3200 | Shrub and Brushland | KSC-12-BRL | Regional Stormwater Management System | 594.0122 | Kennedy Space Center | Not provided | Regional Stormwater Management System | Not provided. | Wet Detention Pond | Completed | 2014 | 2.541 | 1.022 | A | 593 | Not provided | Not provided | Not provided | Not provided | N/A | Structural | 2013 | Banana River Lagoon | Not provided | Not provided | Efficiency Formula and TA | yes | 150.8323 | 1270.4396
17894 | Kennedy Space Center | Banana River | N/A | BR1-2 | 0.67 | 0.72 | 0.54465 | 7.544 | 1.0005 | 4.1089 | 0.54493 | 1750 | Governmental | KSC-12-BRL | Regional Stormwater Management System | 594.0122 | Kennedy Space Center | Not provided | Regional Stormwater Management System | Not provided. | Wet Detention Pond | Completed | 2014 | 2.541 | 1.022 | A | 593 | Not provided | Not provided | Not provided | Not provided | N/A | Structural | 2013 | Banana River Lagoon | Not provided | Not provided | Efficiency Formula and TA | yes | 188.1665 | 2204.1215
17895 | Natural Lands | Banana River | N/A | BR1-2 | 0.67 | 0.72 | 0.073113 | 7.544 | 1.0005 | 0.55157 | 0.073151 | 3200 | Shrub and Brushland | KSC-12-BRL | Regional Stormwater Management System | 594.0122 | Kennedy Space Center | Not provided | Regional Stormwater Management System | Not provided. | Wet Detention Pond | Completed | 2014 | 2.541 | 1.022 | A | 593 | Not provided | Not provided | Not provided | Not provided | N/A | Structural | 2013 | Banana River Lagoon | Not provided | Not provided | Efficiency Formula and TA | yes | 111.8368 | 295.8785
17896 | Agricultural Lands | Banana River | N/A | BR1-2 | 0.67 | 0.72 | 0.61776 | 5.6102 | 0.57845 | 3.4658 | 0.35735 | 3300 | Mixed Rangeland | KSC-12-BRL | Regional Stormwater Management System | 594.0122 | Kennedy Space Center | Not provided | Regional Stormwater Management System | Not provided. | Wet Detention Pond | Completed | 2014 | 2.541 | 1.022 | A | 593 | Not provided | Not provided | Not provided | Not provided | N/A | Structural | 2013 | Banana River Lagoon | Not provided | Not provided | Efficiency Formula and TA | yes | 200 | 2500
17897 | Natural Lands | Banana River | N/A | BR1-2 | 0.67 | 0.72 | 0.062987 | 2.4309 | 0.25891 | 0.15311 | 0.016308 | 3200 | Shrub and Brushland | KSC-12-BRL | Regional Stormwater Management System | 594.0122 | Kennedy Space Center | Not provided | Regional Stormwater Management System | Not provided. | Wet Detention Pond | Completed | 2014 | 2.541 | 1.022 | A | 593 | Not provided | Not provided | Not provided | Not provided | N/A | Structural | 2013 | Banana River Lagoon | Not provided | Not provided | Efficiency Formula and TA | yes | 82.6687 | 254.8981
17898 | Kennedy Space Center | Banana River | N/A | BR1-2 | 0.67 | 0.72 | 0.61776 | 8.0534 | 1.0748 | 4.9751 | 0.66396 | 1750 | Governmental | KSC-12-BRL | Regional Stormwater Management System | 594.0122 | Kennedy Space Center | Not provided | Regional Stormwater Management System | Not provided. | Wet Detention Pond | Completed | 2014 | 2.541 | 1.022 | A | 593 | Not provided | Not provided | Not provided | Not provided | N/A | Structural | 2013 | Banana River Lagoon | Not provided | Not provided | Efficiency Formula and TA | yes | 200 | 2500
17899 | Kennedy Space Center | Banana River | N/A | BR1-2 | 0.67 | 0.72 | 0.61776 | 8.0671 | 1.0766 | 4.9836 | 0.66511 | 1750 | Governmental | KSC-12-BRL | Regional Stormwater Management System | 594.0122 | Kennedy Space Center | Not provided | Regional Stormwater Management System | Not provided. | Wet Detention Pond | Completed | 2014 | 2.541 | 1.022 | A | 593 | Not provided | Not provided | Not provided | Not provided | N/A | Structural | 2013 | Banana River Lagoon | Not provided | Not provided | Efficiency Formula and TA | yes | 200 | 2500
17900 | Natural Lands | Banana River | N/A | BR1-2 | 0.67 | 0.72 | 0.59824 | 3.1822 | 0.3621 | 1.9037 | 0.21662 | 3200 | Shrub and Brushland | KSC-12-BRL | Regional Stormwater Management System | 594.0122 | Kennedy Space Center | Not provided | Regional Stormwater Management System | Not provided. | Wet Detention Pond | Completed | 2014 | 2.541 | 1.022 | A | 593 | Not provided | Not provided | Not provided | Not provided | N/A | Structural | 2013 | Banana River Lagoon | Not provided | Not provided | Efficiency Formula and TA | yes | 194.3978 | 2420.9968
17901 | Natural Lands | Banana River | N/A | BR1-2 | 0.67 | 0.72 | 0.019522 | 3.1822 | 0.3621 | 0.062123 | 0.0070689 | 3200 | Shrub and Brushland | KSC-12-BRL | Regional Stormwater Management System | 594.0122 | Kennedy Space Center | Not provided | Regional Stormwater Management System | Not provided. | Wet Detention Pond | Completed | 2014 | 2.541 | 1.022 | A | 593 | Not provided | Not provided | Not provided | Not provided | N/A | Structural | 2013 | Banana River Lagoon | Not provided | Not provided | Efficiency Formula and TA | yes | 56.4087 | 79.0033
17902 | Kennedy Space Center | Banana River | N/A | BR1-2 | 0.67 | 0.72 | 0.21554 | 4.8684 | 0.62797 | 1.0493 | 0.13535 | 1750 | Governmental | KSC-12-BRL | Regional Stormwater Management System | 594.0122 | Kennedy Space Center | Not provided | Regional Stormwater Management System | Not provided. | Wet Detention Pond | Completed | 2014 | 2.541 | 1.022 | A | 593 | Not provided | Not provided | Not provided | Not provided | N/A | Structural | 2013 | Banana River Lagoon | Not provided | Not provided | Efficiency Formula and TA | yes | 134.8952 | 872.2577
17903 | Natural Lands | Banana River | N/A | BR1-2 | 0.67 | 0.72 | 0.098834 | 4.8684 | 0.62797 | 0.48116 | 0.062065 | 5300 | Reservoirs | KSC-12-BRL | Regional Stormwater Management System | 594.0122 | Kennedy Space Center | Not provided | Regional Stormwater Management System | Not provided. | Wet Detention Pond | Completed | 2014 | 2.541 | 1.022 | A | 593 | Not provided | Not provided | Not provided | Not provided | N/A | Structural | 2013 | Banana River Lagoon | Not provided | Not provided | Efficiency Formula and TA | yes | 116.0014 | 399.9667
17904 | Kennedy Space Center | Banana River | N/A | BR1-2 | 0.67 | 0.72 | 0.11802 | 7.5801 | 1.0134 | 0.89463 | 0.1196 | 1750 | Governmental | KSC-12-BRL | Regional Stormwater Management System | 594.0122 | Kennedy Space Center | Not provided | Regional Stormwater Management System | Not provided. | Wet Detention Pond | Completed | 2014 | 2.541 | 1.022 | A | 593 | Not provided | Not provided | Not provided | Not provided | N/A | Structural | 2013 | Banana River Lagoon | Not provided | Not provided | Efficiency Formula and TA | yes | 119.1181 | 477.6228
17905 | Kennedy Space Center | Banana River | N/A | BR1-2 | 0.67 | 0.72 | 0.61496 | 8.005 | 1.0687 | 4.9228 | 0.65721 | 1750 | Governmental | KSC-12-BRL | Regional Stormwater Management System | 594.0122 | Kennedy Space Center | Not provided | Regional Stormwater Management System | Not provided. | Wet Detention Pond | Completed | 2014 | 2.541 | 1.022 | A | 593 | Not provided | Not provided | Not provided | Not provided | N/A | Structural | 2013 | Banana River Lagoon | Not provided | Not provided | Efficiency Formula and TA | yes | 198.7706 | 2488.6409
17906 | Natural Lands | Banana River | N/A | BR1-2 | 0.67 | 0.72 | 0.0028069 | 8.005 | 1.0687 | 0.022469 | 0.0029998 | 4110 | Pine flatwoods | KSC-12-BRL | Regional Stormwater Management System | 594.0122 | Kennedy Space Center | Not provided | Regional Stormwater Management System | Not provided. | Wet Detention Pond | Completed | 2014 | 2.541 | 1.022 | A | 593 | Not provided | Not provided | Not provided | Not provided | N/A | Structural | 2013 | Banana River Lagoon | Not provided | Not provided | Efficiency Formula and TA | yes | 28.2344 | 11.3591
17907 | Kennedy Space Center | Banana River | N/A | BR1-2 | 0.67 | 0.72 | 0.1748 | 7.8677 | 1.0483 | 1.3753 | 0.18324 | 1750 | Governmental | KSC-12-BRL | Regional Stormwater Management System | 594.0122 | Kennedy Space Center | Not provided | Regional Stormwater Management System | Not provided. | Wet Detention Pond | Completed | 2014 | 2.541 | 1.022 | A | 593 | Not provided | Not provided | Not provided | Not provided | N/A | Structural | 2013 | Banana River Lagoon | Not provided | Not provided | Efficiency Formula and TA | yes | 128.3096 | 707.4103
17908 | Kennedy Space Center | Banana River | N/A | BR1-2 | 0.67 | 0.72 | 0.10366 | 8.0297 | 1.0716 | 0.8324 | 0.11109 | 1750 | Governmental | KSC-12-BRL | Regional Stormwater Management System | 594.0122 | Kennedy Space Center | Not provided | Regional Stormwater Management System | Not provided. | Wet Detention Pond | Completed | 2014 | 2.541 | 1.022 | A | 593 | Not provided | Not provided | Not provided | Not provided | N/A | Structural | 2013 | Banana River Lagoon | Not provided | Not provided | Efficiency Formula and TA | yes | 116.7892 | 419.5138
17909 | Natural Lands | Banana River | N/A | BR1-2 | 0.67 | 0.72 | 0.12563 | 5.2828 | 0.61873 | 0.66368 | 0.077731 | 3200 | Shrub and Brushland | KSC-12-BRL | Regional Stormwater Management System | 594.0122 | Kennedy Space Center | Not provided | Regional Stormwater Management System | Not provided. | Wet Detention Pond | Completed | 2014 | 2.541 | 1.022 | A | 593 | Not provided | Not provided | Not provided | Not provided | N/A | Structural | 2013 | Banana River Lagoon | Not provided | Not provided | Efficiency Formula and TA | yes | 120.344 | 508.41
17910 | Natural Lands | Banana River | N/A | BR1-2 | 0.67 | 0.72 | 0.31553 | 5.2828 | 0.61873 | 1.6669 | 0.19523 | 4340 | Hardwood Conifer Mixed | KSC-12-BRL | Regional Stormwater Management System | 594.0122 | Kennedy Space Center | Not provided | Regional Stormwater Management System | Not provided. | Wet Detention Pond | Completed | 2014 | 2.541 | 1.022 | A | 593 | Not provided | Not provided | Not provided | Not provided | N/A | Structural | 2013 | Banana River Lagoon | Not provided | Not provided | Efficiency Formula and TA | yes | 151.0823 | 1276.8947
17911 | Kennedy Space Center | Banana River | N/A | BR1-2 | 0.67 | 0.72 | 0.22111 | 5.5394 | 0.66385 | 1.2248 | 0.14678 | 1750 | Governmental | KSC-12-BRL | Regional Stormwater Management System | 594.0122 | Kennedy Space Center | Not provided | Regional Stormwater Management System | Not provided. | Wet Detention Pond | Completed | 2014 | 2.541 | 1.022 | A | 593 | Not provided | Not provided | Not provided | Not provided | N/A | Structural | 2013 | Banana River Lagoon | Not provided | Not provided | Efficiency Formula and TA | yes | 132.5121 | 894.7843
17912 | Natural Lands | Banana River | N/A | BR1-2 | 0.67 | 0.72 | 0.38658 | 5.5394 | 0.66385 | 2.1414 | 0.25664 | 4340 | Hardwood Conifer Mixed | KSC-12-BRL | Regional Stormwater Management System | 594.0122 | Kennedy Space Center | Not provided | Regional Stormwater Management System | Not provided. | Wet Detention Pond | Completed | 2014 | 2.541 | 1.022 | A | 593 | Not provided | Not provided | Not provided | Not provided | N/A | Structural | 2013 | Banana River Lagoon | Not provided | Not provided | Efficiency Formula and TA | yes | 172.5658 | 1564.4503
17913 | Natural Lands | Banana River | N/A | BR1-2 | 0.67 | 0.72 | 0.010073 | 5.5394 | 0.66385 | 0.0558 | 0.0066872 | 5300 | Reservoirs | KSC-12-BRL | Regional Stormwater Management System | 594.0122 | Kennedy Space Center | Not provided | Regional Stormwater Management System | Not provided. | Wet Detention Pond | Completed | 2014 | 2.541 | 1.022 | A | 593 | Not provided | Not provided | Not provided | Not provided | N/A | Structural | 2013 | Banana River Lagoon | Not provided | Not provided | Efficiency Formula and TA | yes | 61.8214 | 40.7653
17914 | Kennedy Space Center | Banana River | N/A | BR1-2 | 0.67 | 0.72 | 0.38358 | 5.9985 | 0.75227 | 2.3009 | 0.28855 | 1750 | Governmental | KSC-12-BRL | Regional Stormwater Management System | 594.0122 | Kennedy Space Center | Not provided | Regional Stormwater Management System | Not provided. | Wet Detention Pond | Completed | 2014 | 2.541 | 1.022 | A | 593 | Not provided | Not provided | Not provided | Not provided | N/A | Structural | 2013 | Banana River Lagoon | Not provided | Not provided | Efficiency Formula and TA | yes | 162.099 | 1552.2842
17915 | Natural Lands | Banana River | N/A | BR1-2 | 0.67 | 0.72 | 0.23419 | 5.9985 | 0.75227 | 1.4048 | 0.17617 | 4340 | Hardwood Conifer Mixed | KSC-12-BRL | Regional Stormwater Management System | 594.0122 | Kennedy Space Center | Not provided | Regional Stormwater Management System | Not provided. | Wet Detention Pond | Completed | 2014 | 2.541 | 1.022 | A | 593 | Not provided | Not provided | Not provided | Not provided | N/A | Structural | 2013 | Banana River Lagoon | Not provided | Not provided | Efficiency Formula and TA | yes | 137.9162 | 947.7158
17916 | Kennedy Space Center | Banana River | N/A | BR1-2 | 0.67 | 0.72 | 0.39686 | 7.0919 | 0.81988 | 2.8145 | 0.32538 | 1750 | Governmental | KSC-12-BRL | Regional Stormwater Management System | 594.0122 | Kennedy Space Center | Not provided | Regional Stormwater Management System | Not provided. | Wet Detention Pond | Completed | 2014 | 2.541 | 1.022 | A | 593 | Not provided | Not provided | Not provided | Not provided | N/A | Structural | 2013 | Banana River Lagoon | Not provided | Not provided | Efficiency Formula and TA | yes | 206.6161 | 1606.0223
17917 | Natural Lands | Banana River | N/A | BR1-2 | 0.67 | 0.72 | 0.22091 | 7.0919 | 0.81988 | 1.5667 | 0.18112 | 4110 | Pine flatwoods | KSC-12-BRL | Regional Stormwater Management System | 594.0122 | Kennedy Space Center | Not provided | Regional Stormwater Management System | Not provided. | Wet Detention Pond | Completed | 2014 | 2.541 | 1.022 | A | 593 | Not provided | Not provided | Not provided | Not provided | N/A | Structural | 2013 | Banana River Lagoon | Not provided | Not provided | Efficiency Formula and TA | yes | 130.6535 | 893.9777
17918 | Agricultural Lands | Banana River | N/A | BR1-2 | 0.67 | 0.72 | 0.61776 | 5.4674 | 0.55912 | 3.3776 | 0.34541 | 3300 | Mixed Rangeland | KSC-12-BRL | Regional Stormwater Management System | 594.0122 | Kennedy Space Center | Not provided | Regional Stormwater Management System | Not provided. | Wet Detention Pond | Completed | 2014 | 2.541 | 1.022 | A | 593 | Not provided | Not provided | Not provided | Not provided | N/A | Structural | 2013 | Banana River Lagoon | Not provided | Not provided | Efficiency Formula and TA | yes | 200 | 2500
17919 | Kennedy Space Center | Banana River | N/A | BR1-2 | 0.67 | 0.72 | 0.12661 | 8.0297 | 1.0716 | 1.0167 | 0.13568 | 1750 | Governmental | KSC-12-BRL | Regional Stormwater Management System | 594.0122 | Kennedy Space Center | Not provided | Regional Stormwater Management System | Not provided. | Wet Detention Pond | Completed | 2014 | 2.541 | 1.022 | A | 593 | Not provided | Not provided | Not provided | Not provided | N/A | Structural | 2013 | Banana River Lagoon | Not provided | Not provided | Efficiency Formula and TA | yes | 120.5041 | 512.3861
17920 | Kennedy Space Center | Banana River | N/A | BR1-2 | 0.67 | 0.72 | 0.61776 | 8.0594 | 1.0759 | 4.9788 | 0.66464 | 1750 | Governmental | KSC-12-BRL | Regional Stormwater Management System | 594.0122 | Kennedy Space Center | Not provided | Regional Stormwater Management System | Not provided. | Wet Detention Pond | Completed | 2014 | 2.541 | 1.022 | A | 593 | Not provided | Not provided | Not provided | Not provided | N/A | Structural | 2013 | Banana River Lagoon | Not provided | Not provided | Efficiency Formula and TA | yes | 200 | 2500
17921 | Kennedy Space Center | Banana River | N/A | BR1-2 | 0.67 | 0.72 | 0.49946 | 7.0726 | 0.94504 | 3.5325 | 0.47201 | 1750 | Governmental | KSC-12-BRL | Regional Stormwater Management System | 594.0122 | Kennedy Space Center | Not provided | Regional Stormwater Management System | Not provided. | Wet Detention Pond | Completed | 2014 | 2.541 | 1.022 | A | 593 | Not provided | Not provided | Not provided | Not provided | N/A | Structural | 2013 | Banana River Lagoon | Not provided | Not provided | Efficiency Formula and TA | yes | 180.8503 | 2021.2497
17922 | Natural Lands | Banana River | N/A | BR1-2 | 0.67 | 0.72 | 0.1183 | 7.0726 | 0.94504 | 0.8367 | 0.1118 | 3200 | Shrub and Brushland | KSC-12-BRL | Regional Stormwater Management System | 594.0122 | Kennedy Space Center | Not provided | Regional Stormwater Management System | Not provided. | Wet Detention Pond | Completed | 2014 | 2.541 | 1.022 | A | 593 | Not provided | Not provided | Not provided | Not provided | N/A | Structural | 2013 | Banana River Lagoon | Not provided | Not provided | Efficiency Formula and TA | yes | 119.1503 | 478.7503
17923 | Kennedy Space Center | Banana River | N/A | BR1-2 | 0.67 | 0.72 | 0.61776 | 8.0699 | 1.077 | 4.9853 | 0.66532 | 1750 | Governmental | KSC-12-BRL | Regional Stormwater Management System | 594.0122 | Kennedy Space Center | Not provided | Regional Stormwater Management System | Not provided. | Wet Detention Pond | Completed | 2014 | 2.541 | 1.022 | A | 593 | Not provided | Not provided | Not provided | Not provided | N/A | Structural | 2013 | Banana River Lagoon | Not provided | Not provided | Efficiency Formula and TA | yes | 200 | 2500
17924 | Kennedy Space Center | Banana River | N/A | BR1-2 | 0.67 | 0.72 | 0.61776 | 8.1114 | 1.0826 | 5.0109 | 0.66876 | 1750 | Governmental | KSC-12-BRL | Regional Stormwater Management System | 594.0122 | Kennedy Space Center | Not provided | Regional Stormwater Management System | Not provided. | Wet Detention Pond | Completed | 2014 | 2.541 | 1.022 | A | 593 | Not provided | Not provided | Not provided | Not provided | N/A | Structural | 2013 | Banana River Lagoon | Not provided | Not provided | Efficiency Formula and TA | yes | 200 | 2500
17925 | Natural Lands | Banana River | N/A | BR1-2 | 0.67 | 0.72 | 0.61776 | 0 | 0 | 0 | 0 | 5300 | Reservoirs | KSC-12-BRL | Regional Stormwater Management System | 594.0122 | Kennedy Space Center | Not provided | Regional Stormwater Management System | Not provided. | Wet Detention Pond | Completed | 2014 | 2.541 | 1.022 | A | 593 | Not provided | Not provided | Not provided | Not provided | N/A | Structural | 2013 | Banana River Lagoon | Not provided | Not provided | Efficiency Formula and TA | yes | 200 | 2500
17926 | Kennedy Space Center | Banana River | N/A | BR1-2 | 0.67 | 0.72 | 0.61776 | 8.0514 | 1.0745 | 4.9739 | 0.6638 | 1750 | Governmental | KSC-12-BRL | Regional Stormwater Management System | 594.0122 | Kennedy Space Center | Not provided | Regional Stormwater Management System | Not provided. | Wet Detention Pond | Completed | 2014 | 2.541 | 1.022 | A | 593 | Not provided | Not provided | Not provided | Not provided | N/A | Structural | 2013 | Banana River Lagoon | Not provided | Not provided | Efficiency Formula and TA | yes | 200 | 2500
17927 | Natural Lands | Banana River | N/A | BR1-2 | 0.67 | 0.72 | 0.61776 | 0 | 0 | 0 | 0 | 5300 | Reservoirs | KSC-12-BRL | Regional Stormwater Management System | 594.0122 | Kennedy Space Center | Not provided | Regional Stormwater Management System | Not provided. | Wet Detention Pond | Completed | 2014 | 2.541 | 1.022 | A | 593 | Not provided | Not provided | Not provided | Not provided | N/A | Structural | 2013 | Banana River Lagoon | Not provided | Not provided | Efficiency Formula and TA | yes | 200 | 2500
17928 | Kennedy Space Center | Banana River | N/A | BR1-2 | 0.67 | 0.72 | 0.40349 | 8.0722 | 1.0773 | 3.257 | 0.43467 | 1750 | Governmental | KSC-12-BRL | Regional Stormwater Management System | 594.0122 | Kennedy Space Center | Not provided | Regional Stormwater Management System | Not provided. | Wet Detention Pond | Completed | 2014 | 2.541 | 1.022 | A | 593 | Not provided | Not provided | Not provided | Not provided | N/A | Structural | 2013 | Banana River Lagoon | Not provided | Not provided | Efficiency Formula and TA | yes | 165.319 | 1632.8576
17929 | Kennedy Space Center | Banana River | N/A | BR1-2 | 0.67 | 0.72 | 0.27284 | 5.3776 | 0.72283 | 1.4672 | 0.19721 | 1750 | Governmental | KSC-12-BRL | Regional Stormwater Management System | 594.0122 | Kennedy Space Center | Not provided | Regional Stormwater Management System | Not provided. | Wet Detention Pond | Completed | 2014 | 2.541 | 1.022 | A | 593 | Not provided | Not provided | Not provided | Not provided | N/A | Structural | 2013 | Banana River Lagoon | Not provided | Not provided | Efficiency Formula and TA | yes | 144.1797 | 1104.1246
17930 | Natural Lands | Banana River | N/A | BR1-2 | 0.67 | 0.72 | 0.34493 | 5.3776 | 0.72283 | 1.8549 | 0.24932 | 3200 | Shrub and Brushland | KSC-12-BRL | Regional Stormwater Management System | 594.0122 | Kennedy Space Center | Not provided | Regional Stormwater Management System | Not provided. | Wet Detention Pond | Completed | 2014 | 2.541 | 1.022 | A | 593 | Not provided | Not provided | Not provided | Not provided | N/A | Structural | 2013 | Banana River Lagoon | Not provided | Not provided | Efficiency Formula and TA | yes | 155.8497 | 1395.8754
17931 | Kennedy Space Center | Banana River | N/A | BR1-2 | 0.67 | 0.72 | 0.1707 | 4.5392 | 0.56119 | 0.77485 | 0.095797 | 1750 | Governmental | KSC-12-BRL | Regional Stormwater Management System | 594.0122 | Kennedy Space Center | Not provided | Regional Stormwater Management System | Not provided. | Wet Detention Pond | Completed | 2014 | 2.541 | 1.022 | A | 593 | Not provided | Not provided | Not provided | Not provided | N/A | Structural | 2013 | Banana River Lagoon | Not provided | Not provided | Efficiency Formula and TA | yes | 127.6423 | 690.8095
17932 | Natural Lands | Banana River | N/A | BR1-2 | 0.67 | 0.72 | 0.44706 | 4.5392 | 0.56119 | 2.0293 | 0.25089 | 3200 | Shrub and Brushland | KSC-12-BRL | Regional Stormwater Management System | 594.0122 | Kennedy Space Center | Not provided | Regional Stormwater Management System | Not provided. | Wet Detention Pond | Completed | 2014 | 2.541 | 1.022 | A | 593 | Not provided | Not provided | Not provided | Not provided | N/A | Structural | 2013 | Banana River Lagoon | Not provided | Not provided | Efficiency Formula and TA | yes | 172.3775 | 1809.1905
17933 | Kennedy Space Center | Banana River | N/A | BR1-2 | 0.67 | 0.72 | 0.42889 | 6.357 | 0.80953 | 2.7264 | 0.3472 | 1750 | Governmental | KSC-12-BRL | Regional Stormwater Management System | 594.0122 | Kennedy Space Center | Not provided | Regional Stormwater Management System | Not provided. | Wet Detention Pond | Completed | 2014 | 2.541 | 1.022 | A | 593 | Not provided | Not provided | Not provided | Not provided | N/A | Structural | 2013 | Banana River Lagoon | Not provided | Not provided | Efficiency Formula and TA | yes | 171.2653 | 1735.6442
17934 | Natural Lands | Banana River | N/A | BR1-2 | 0.67 | 0.72 | 0.18888 | 6.357 | 0.80953 | 1.2007 | 0.1529 | 4340 | Hardwood Conifer Mixed | KSC-12-BRL | Regional Stormwater Management System | 594.0122 | Kennedy Space Center | Not provided | Regional Stormwater Management System | Not provided. | Wet Detention Pond | Completed | 2014 | 2.541 | 1.022 | A | 593 | Not provided | Not provided | Not provided | Not provided | N/A | Structural | 2013 | Banana River Lagoon | Not provided | Not provided | Efficiency Formula and TA | yes | 129.3342 | 764.3558
17935 | Kennedy Space Center | Banana River | N/A | BR1-2 | 0.67 | 0.72 | 0.61776 | 8.0448 | 1.0758 | 4.9698 | 0.66459 | 1750 | Governmental | KSC-12-BRL | Regional Stormwater Management System | 594.0122 | Kennedy Space Center | Not provided | Regional Stormwater Management System | Not provided. | Wet Detention Pond | Completed | 2014 | 2.541 | 1.022 | A | 593 | Not provided | Not provided | Not provided | Not provided | N/A | Structural | 2013 | Banana River Lagoon | Not provided | Not provided | Efficiency Formula and TA | yes | 200 | 2500
17936 | Kennedy Space Center | Banana River | N/A | BR1-2 | 0.67 | 0.72 | 0.30637 | 5.8063 | 0.74537 | 1.7789 | 0.22836 | 1750 | Governmental | KSC-12-BRL | Regional Stormwater Management System | 594.0122 | Kennedy Space Center | Not provided | Regional Stormwater Management System | Not provided. | Wet Detention Pond | Completed | 2014 | 2.541 | 1.022 | A | 593 | Not provided | Not provided | Not provided | Not provided | N/A | Structural | 2013 | Banana River Lagoon | Not provided | Not provided | Efficiency Formula and TA | yes | 200.1708 | 1239.8186
17937 | Natural Lands | Banana River | N/A | BR1-2 | 0.67 | 0.72 | 0.3114 | 5.8063 | 0.74537 | 1.8081 | 0.23211 | 3200 | Shrub and Brushland | KSC-12-BRL | Regional Stormwater Management System | 594.0122 | Kennedy Space Center | Not provided | Regional Stormwater Management System | Not provided. | Wet Detention Pond | Completed | 2014 | 2.541 | 1.022 | A | 593 | Not provided | Not provided | Not provided | Not provided | N/A | Structural | 2013 | Banana River Lagoon | Not provided | Not provided | Efficiency Formula and TA | yes | 147.698 | 1260.1814
17938 | Kennedy Space Center | Banana River | N/A | BR1-2 | 0.67 | 0.72 | 0.58334 | 7.879 | 1.044 | 4.5962 | 0.60903 | 1750 | Governmental | KSC-12-BRL | Regional Stormwater Management System | 594.0122 | Kennedy Space Center | Not provided | Regional Stormwater Management System | Not provided. | Wet Detention Pond | Completed | 2014 | 2.541 | 1.022 | A | 593 | Not provided | Not provided | Not provided | Not provided | N/A | Structural | 2013 | Banana River Lagoon | Not provided | Not provided | Efficiency Formula and TA | yes | 194.4379 | 2360.7019
17939 | Agricultural Lands | Banana River | N/A | BR1-2 | 0.67 | 0.72 | 0.034421 | 7.879 | 1.044 | 0.27121 | 0.035937 | 3300 | Mixed Rangeland | KSC-12-BRL | Regional Stormwater Management System | 594.0122 | Kennedy Space Center | Not provided | Regional Stormwater Management System | Not provided. | Wet Detention Pond | Completed | 2014 | 2.541 | 1.022 | A | 593 | Not provided | Not provided | Not provided | Not provided | N/A | Structural | 2013 | Banana River Lagoon | Not provided | Not provided | Efficiency Formula and TA | yes | 105.5817 | 139.2981
17940 | Kennedy Space Center | Banana River | N/A | BR1-2 | 0.67 | 0.72 | 0.61776 | 8.0467 | 1.0739 | 4.971 | 0.66341 | 1750 | Governmental | KSC-12-BRL | Regional Stormwater Management System | 594.0122 | Kennedy Space Center | Not provided | Regional Stormwater Management System | Not provided. | Wet Detention Pond | Completed | 2014 | 2.541 | 1.022 | A | 593 | Not provided | Not provided | Not provided | Not provided | N/A | Structural | 2013 | Banana River Lagoon | Not provided | Not provided | Efficiency Formula and TA | yes | 200 | 2500
17941 | Kennedy Space Center | Banana River | N/A | BR1-2 | 0.67 | 0.72 | 0.53333 | 7.5391 | 0.95928 | 4.0209 | 0.51162 | 1750 | Governmental | KSC-12-BRL | Regional Stormwater Management System | 594.0122 | Kennedy Space Center | Not provided | Regional Stormwater Management System | Not provided. | Wet Detention Pond | Completed | 2014 | 2.541 | 1.022 | A | 593 | Not provided | Not provided | Not provided | Not provided | N/A | Structural | 2013 | Banana River Lagoon | Not provided | Not provided | Efficiency Formula and TA | yes | 186.2489 | 2158.3287
17942 | Natural Lands | Banana River | N/A | BR1-2 | 0.67 | 0.72 | 9.4343e-05 | 7.5391 | 0.95928 | 0.00071126 | 9.0502e-05 | 3200 | Shrub and Brushland | KSC-12-BRL | Regional Stormwater Management System | 594.0122 | Kennedy Space Center | Not provided | Regional Stormwater Management System | Not provided. | Wet Detention Pond | Completed | 2014 | 2.541 | 1.022 | A | 593 | Not provided | Not provided | Not provided | Not provided | N/A | Structural | 2013 | Banana River Lagoon | Not provided | Not provided | Efficiency Formula and TA | yes | 3.1814 | 0.38179
17943 | Natural Lands | Banana River | N/A | BR1-2 | 0.67 | 0.72 | 0.084334 | 7.5391 | 0.95928 | 0.63581 | 0.080901 | 4110 | Pine flatwoods | KSC-12-BRL | Regional Stormwater Management System | 594.0122 | Kennedy Space Center | Not provided | Regional Stormwater Management System | Not provided. | Wet Detention Pond | Completed | 2014 | 2.541 | 1.022 | A | 593 | Not provided | Not provided | Not provided | Not provided | N/A | Structural | 2013 | Banana River Lagoon | Not provided | Not provided | Efficiency Formula and TA | yes | 113.6424 | 341.2895
17944 | Natural Lands | Banana River | N/A | BR1-2 | 0.67 | 0.72 | 0.25668 | 4.8743 | 0.59511 | 1.2511 | 0.15275 | 3200 | Shrub and Brushland | KSC-12-BRL | Regional Stormwater Management System | 594.0122 | Kennedy Space Center | Not provided | Regional Stormwater Management System | Not provided. | Wet Detention Pond | Completed | 2014 | 2.541 | 1.022 | A | 593 | Not provided | Not provided | Not provided | Not provided | N/A | Structural | 2013 | Banana River Lagoon | Not provided | Not provided | Efficiency Formula and TA | yes | 141.5739 | 1038.7571
17945 | Natural Lands | Banana River | N/A | BR1-2 | 0.67 | 0.72 | 0.61776 | 3.2048 | 0.43673 | 1.9798 | 0.26979 | 3200 | Shrub and Brushland | KSC-12-BRL | Regional Stormwater Management System | 594.0122 | Kennedy Space Center | Not provided | Regional Stormwater Management System | Not provided. | Wet Detention Pond | Completed | 2014 | 2.541 | 1.022 | A | 593 | Not provided | Not provided | Not provided | Not provided | N/A | Structural | 2013 | Banana River Lagoon | Not provided | Not provided | Efficiency Formula and TA | yes | 200 | 2500
17946 | Kennedy Space Center | Banana River | N/A | BR1-2 | 0.67 | 0.72 | 0.16335 | 6.1812 | 0.69963 | 1.0097 | 0.11429 | 1750 | Governmental | KSC-12-BRL | Regional Stormwater Management System | 594.0122 | Kennedy Space Center | Not provided | Regional Stormwater Management System | Not provided. | Wet Detention Pond | Completed | 2014 | 2.541 | 1.022 | A | 593 | Not provided | Not provided | Not provided | Not provided | N/A | Structural | 2013 | Banana River Lagoon | Not provided | Not provided | Efficiency Formula and TA | yes | 123.0277 | 661.0633
17947 | Agricultural Lands | Banana River | N/A | BR1-2 | 0.67 | 0.72 | 0.45441 | 6.1812 | 0.69963 | 2.8088 | 0.31792 | 3300 | Mixed Rangeland | KSC-12-BRL | Regional Stormwater Management System | 594.0122 | Kennedy Space Center | Not provided | Regional Stormwater Management System | Not provided. | Wet Detention Pond | Completed | 2014 | 2.541 | 1.022 | A | 593 | Not provided | Not provided | Not provided | Not provided | N/A | Structural | 2013 | Banana River Lagoon | Not provided | Not provided | Efficiency Formula and TA | yes | 187.4741 | 1838.9367
17948 | Kennedy Space Center | Banana River | N/A | BR1-2 | 0.67 | 0.72 | 0.61776 | 8.0297 | 1.0716 | 4.9605 | 0.66199 | 1750 | Governmental | KSC-12-BRL | Regional Stormwater Management System | 594.0122 | Kennedy Space Center | Not provided | Regional Stormwater Management System | Not provided. | Wet Detention Pond | Completed | 2014 | 2.541 | 1.022 | A | 593 | Not provided | Not provided | Not provided | Not provided | N/A | Structural | 2013 | Banana River Lagoon | Not provided | Not provided | Efficiency Formula and TA | yes | 200 | 2500
17949 | Kennedy Space Center | Banana River | N/A | BR1-2 | 0.67 | 0.72 | 0.61776 | 8.0528 | 1.0747 | 4.9747 | 0.66391 | 1750 | Governmental | KSC-12-BRL | Regional Stormwater Management System | 594.0122 | Kennedy Space Center | Not provided | Regional Stormwater Management System | Not provided. | Wet Detention Pond | Completed | 2014 | 2.541 | 1.022 | A | 593 | Not provided | Not provided | Not provided | Not provided | N/A | Structural | 2013 | Banana River Lagoon | Not provided | Not provided | Efficiency Formula and TA | yes | 200 | 2500
17950 | Kennedy Space Center | Banana River | N/A | BR1-2 | 0.67 | 0.72 | 0.61776 | 8.0426 | 1.0733 | 4.9684 | 0.66307 | 1750 | Governmental | KSC-12-BRL | Regional Stormwater Management System | 594.0122 | Kennedy Space Center | Not provided | Regional Stormwater Management System | Not provided. | Wet Detention Pond | Completed | 2014 | 2.541 | 1.022 | A | 593 | Not provided | Not provided | Not provided | Not provided | N/A | Structural | 2013 | Banana River Lagoon | Not provided | Not provided | Efficiency Formula and TA | yes | 200 | 2500
17951 | Agricultural Lands | Banana River | N/A | BR1-2 | 0.67 | 0.72 | 0.61776 | 5.5959 | 0.57675 | 3.4569 | 0.3563 | 3300 | Mixed Rangeland | KSC-12-BRL | Regional Stormwater Management System | 594.0122 | Kennedy Space Center | Not provided | Regional Stormwater Management System | Not provided. | Wet Detention Pond | Completed | 2014 | 2.541 | 1.022 | A | 593 | Not provided | Not provided | Not provided | Not provided | N/A | Structural | 2013 | Banana River Lagoon | Not provided | Not provided | Efficiency Formula and TA | yes | 200 | 2500
17952 | Kennedy Space Center | Banana River | N/A | BR1-2 | 0.67 | 0.72 | 0.58153 | 7.76 | 1.032 | 4.5127 | 0.60016 | 1750 | Governmental | KSC-12-BRL | Regional Stormwater Management System | 594.0122 | Kennedy Space Center | Not provided | Regional Stormwater Management System | Not provided. | Wet Detention Pond | Completed | 2014 | 2.541 | 1.022 | A | 593 | Not provided | Not provided | Not provided | Not provided | N/A | Structural | 2013 | Banana River Lagoon | Not provided | Not provided | Efficiency Formula and TA | yes | 198.8593 | 2353.3726
17953 | Natural Lands | Banana River | N/A | BR1-2 | 0.67 | 0.72 | 0.036232 | 7.76 | 1.032 | 0.28116 | 0.037393 | 3200 | Shrub and Brushland | KSC-12-BRL | Regional Stormwater Management System | 594.0122 | Kennedy Space Center | Not provided | Regional Stormwater Management System | Not provided. | Wet Detention Pond | Completed | 2014 | 2.541 | 1.022 | A | 593 | Not provided | Not provided | Not provided | Not provided | N/A | Structural | 2013 | Banana River Lagoon | Not provided | Not provided | Efficiency Formula and TA | yes | 61.6594 | 146.6274
17954 | Kennedy Space Center | Banana River | N/A | BR1-2 | 0.67 | 0.72 | 0.61776 | 8.0533 | 1.0748 | 4.975 | 0.66394 | 1750 | Governmental | KSC-12-BRL | Regional Stormwater Management System | 594.0122 | Kennedy Space Center | Not provided | Regional Stormwater Management System | Not provided. | Wet Detention Pond | Completed | 2014 | 2.541 | 1.022 | A | 593 | Not provided | Not provided | Not provided | Not provided | N/A | Structural | 2013 | Banana River Lagoon | Not provided | Not provided | Efficiency Formula and TA | yes | 200 | 2500
17955 | Kennedy Space Center | Banana River | N/A | BR1-2 | 0.67 | 0.72 | 0.28288 | 6.0759 | 0.61697 | 1.7187 | 0.17452 | 1750 | Governmental | KSC-12-BRL | Regional Stormwater Management System | 594.0122 | Kennedy Space Center | Not provided | Regional Stormwater Management System | Not provided. | Wet Detention Pond | Completed | 2014 | 2.541 | 1.022 | A | 593 | Not provided | Not provided | Not provided | Not provided | N/A | Structural | 2013 | Banana River Lagoon | Not provided | Not provided | Efficiency Formula and TA | yes | 220.4294 | 1144.7585
17956 | Natural Lands | Banana River | N/A | BR1-2 | 0.67 | 0.72 | 0.33489 | 6.0759 | 0.61697 | 2.0348 | 0.20661 | 4110 | Pine flatwoods | KSC-12-BRL | Regional Stormwater Management System | 594.0122 | Kennedy Space Center | Not provided | Regional Stormwater Management System | Not provided. | Wet Detention Pond | Completed | 2014 | 2.541 | 1.022 | A | 593 | Not provided | Not provided | Not provided | Not provided | N/A | Structural | 2013 | Banana River Lagoon | Not provided | Not provided | Efficiency Formula and TA | yes | 156.057 | 1355.2415
17957 | Agricultural Lands | Banana River | N/A | BR1-2 | 0.67 | 0.72 | 0.61776 | 5.5146 | 0.56557 | 3.4067 | 0.34939 | 3300 | Mixed Rangeland | KSC-12-BRL | Regional Stormwater Management System | 594.0122 | Kennedy Space Center | Not provided | Regional Stormwater Management System | Not provided. | Wet Detention Pond | Completed | 2014 | 2.541 | 1.022 | A | 593 | Not provided | Not provided | Not provided | Not provided | N/A | Structural | 2013 | Banana River Lagoon | Not provided | Not provided | Efficiency Formula and TA | yes | 200 | 2500
17958 | Kennedy Space Center | Banana River | N/A | BR1-2 | 0.67 | 0.72 | 0.028889 | 4.7071 | 0.5741 | 0.13599 | 0.016585 | 1750 | Governmental | KSC-12-BRL | Regional Stormwater Management System | 594.0122 | Kennedy Space Center | Not provided | Regional Stormwater Management System | Not provided. | Wet Detention Pond | Completed | 2014 | 2.541 | 1.022 | A | 593 | Not provided | Not provided | Not provided | Not provided | N/A | Structural | 2013 | Banana River Lagoon | Not provided | Not provided | Efficiency Formula and TA | yes | 101.4245 | 116.9108
17959 | Natural Lands | Banana River | N/A | BR1-2 | 0.67 | 0.72 | 0.58887 | 4.7071 | 0.5741 | 2.7719 | 0.33807 | 3200 | Shrub and Brushland | KSC-12-BRL | Regional Stormwater Management System | 594.0122 | Kennedy Space Center | Not provided | Regional Stormwater Management System | Not provided. | Wet Detention Pond | Completed | 2014 | 2.541 | 1.022 | A | 593 | Not provided | Not provided | Not provided | Not provided | N/A | Structural | 2013 | Banana River Lagoon | Not provided | Not provided | Efficiency Formula and TA | yes | 199.5152 | 2383.0892
17960 | Natural Lands | Banana River | N/A | BR1-2 | 0.67 | 0.72 | 0.54537 | 4.4773 | 0.51786 | 2.4418 | 0.28242 | 3200 | Shrub and Brushland | KSC-12-BRL | Regional Stormwater Management System | 594.0122 | Kennedy Space Center | Not provided | Regional Stormwater Management System | Not provided. | Wet Detention Pond | Completed | 2014 | 2.541 | 1.022 | A | 593 | Not provided | Not provided | Not provided | Not provided | N/A | Structural | 2013 | Banana River Lagoon | Not provided | Not provided | Efficiency Formula and TA | yes | 188.3209 | 2207.036
17961 | Natural Lands | Banana River | N/A | BR1-2 | 0.67 | 0.72 | 0.046205 | 4.4773 | 0.51786 | 0.20687 | 0.023927 | 4110 | Pine flatwoods | KSC-12-BRL | Regional Stormwater Management System | 594.0122 | Kennedy Space Center | Not provided | Regional Stormwater Management System | Not provided. | Wet Detention Pond | Completed | 2014 | 2.541 | 1.022 | A | 593 | Not provided | Not provided | Not provided | Not provided | N/A | Structural | 2013 | Banana River Lagoon | Not provided | Not provided | Efficiency Formula and TA | yes | 107.4927 | 186.9842
17962 | Agricultural Lands | Banana River | N/A | BR1-2 | 0.67 | 0.72 | 0.61776 | 5.4389 | 0.5552 | 3.36 | 0.34298 | 3300 | Mixed Rangeland | KSC-12-BRL | Regional Stormwater Management System | 594.0122 | Kennedy Space Center | Not provided | Regional Stormwater Management System | Not provided. | Wet Detention Pond | Completed | 2014 | 2.541 | 1.022 | A | 593 | Not provided | Not provided | Not provided | Not provided | N/A | Structural | 2013 | Banana River Lagoon | Not provided | Not provided | Efficiency Formula and TA | yes | 200 | 2500
17963 | Kennedy Space Center | Banana River | N/A | BR1-2 | 0.67 | 0.72 | 0.61776 | 8.0529 | 1.0747 | 4.9748 | 0.66392 | 1750 | Governmental | KSC-12-BRL | Regional Stormwater Management System | 594.0122 | Kennedy Space Center | Not provided | Regional Stormwater Management System | Not provided. | Wet Detention Pond | Completed | 2014 | 2.541 | 1.022 | A | 593 | Not provided | Not provided | Not provided | Not provided | N/A | Structural | 2013 | Banana River Lagoon | Not provided | Not provided | Efficiency Formula and TA | yes | 200 | 2500
17964 | Kennedy Space Center | Banana River | N/A | BR1-2 | 0.67 | 0.72 | 0.18789 | 6.396 | 0.73563 | 1.2017 | 0.13821 | 1750 | Governmental | KSC-12-BRL | Regional Stormwater Management System | 594.0122 | Kennedy Space Center | Not provided | Regional Stormwater Management System | Not provided. | Wet Detention Pond | Completed | 2014 | 2.541 | 1.022 | A | 593 | Not provided | Not provided | Not provided | Not provided | N/A | Structural | 2013 | Banana River Lagoon | Not provided | Not provided | Efficiency Formula and TA | yes | 130.4205 | 760.3521
17965 | Agricultural Lands | Banana River | N/A | BR1-2 | 0.67 | 0.72 | 0.42988 | 6.396 | 0.73563 | 2.7495 | 0.31623 | 3300 | Mixed Rangeland | KSC-12-BRL | Regional Stormwater Management System | 594.0122 | Kennedy Space Center | Not provided | Regional Stormwater Management System | Not provided. | Wet Detention Pond | Completed | 2014 | 2.541 | 1.022 | A | 593 | Not provided | Not provided | Not provided | Not provided | N/A | Structural | 2013 | Banana River Lagoon | Not provided | Not provided | Efficiency Formula and TA | yes | 169.5924 | 1739.6479
17966 | Agricultural Lands | Banana River | N/A | BR1-2 | 0.67 | 0.72 | 0.61776 | 5.657 | 0.58454 | 3.4947 | 0.36111 | 3300 | Mixed Rangeland | KSC-12-BRL | Regional Stormwater Management System | 594.0122 | Kennedy Space Center | Not provided | Regional Stormwater Management System | Not provided. | Wet Detention Pond | Completed | 2014 | 2.541 | 1.022 | A | 593 | Not provided | Not provided | Not provided | Not provided | N/A | Structural | 2013 | Banana River Lagoon | Not provided | Not provided | Efficiency Formula and TA | yes | 200 | 2500
17967 | Kennedy Space Center | Banana River | N/A | BR1-2 | 0.67 | 0.72 | 0.61776 | 8.0448 | 1.0758 | 4.9698 | 0.66459 | 1750 | Governmental | KSC-12-BRL | Regional Stormwater Management System | 594.0122 | Kennedy Space Center | Not provided | Regional Stormwater Management System | Not provided. | Wet Detention Pond | Completed | 2014 | 2.541 | 1.022 | A | 593 | Not provided | Not provided | Not provided | Not provided | N/A | Structural | 2013 | Banana River Lagoon | Not provided | Not provided | Efficiency Formula and TA | yes | 200 | 2500
17968 | Kennedy Space Center | Banana River | N/A | BR1-2 | 0.67 | 0.72 | 0.24966 | 6.2162 | 0.728 | 1.5519 | 0.18175 | 1750 | Governmental | KSC-12-BRL | Regional Stormwater Management System | 594.0122 | Kennedy Space Center | Not provided | Regional Stormwater Management System | Not provided. | Wet Detention Pond | Completed | 2014 | 2.541 | 1.022 | A | 593 | Not provided | Not provided | Not provided | Not provided | N/A | Structural | 2013 | Banana River Lagoon | Not provided | Not provided | Efficiency Formula and TA | yes | 241.3868 | 1010.3225
17969 | Agricultural Lands | Banana River | N/A | BR1-2 | 0.67 | 0.72 | 0.36811 | 6.2162 | 0.728 | 2.2882 | 0.26798 | 3300 | Mixed Rangeland | KSC-12-BRL | Regional Stormwater Management System | 594.0122 | Kennedy Space Center | Not provided | Regional Stormwater Management System | Not provided. | Wet Detention Pond | Completed | 2014 | 2.541 | 1.022 | A | 593 | Not provided | Not provided | Not provided | Not provided | N/A | Structural | 2013 | Banana River Lagoon | Not provided | Not provided | Efficiency Formula and TA | yes | 165.0992 | 1489.6775
17970 | Kennedy Space Center | Banana River | N/A | BR1-2 | 0.67 | 0.72 | 0.10383 | 7.6911 | 0.99756 | 0.79855 | 0.10357 | 1750 | Governmental | KSC-12-BRL | Regional Stormwater Management System | 594.0122 | Kennedy Space Center | Not provided | Regional Stormwater Management System | Not provided. | Wet Detention Pond | Completed | 2014 | 2.541 | 1.022 | A | 593 | Not provided | Not provided | Not provided | Not provided | N/A | Structural | 2013 | Banana River Lagoon | Not provided | Not provided | Efficiency Formula and TA | yes | 116.8202 | 420.176
17971 | Natural Lands | Banana River | N/A | BR1-2 | 0.67 | 0.72 | 0.61776 | 0 | 0 | 0 | 0 | 5300 | Reservoirs | KSC-12-BRL | Regional Stormwater Management System | 594.0122 | Kennedy Space Center | Not provided | Regional Stormwater Management System | Not provided. | Wet Detention Pond | Completed | 2014 | 2.541 | 1.022 | A | 593 | Not provided | Not provided | Not provided | Not provided | N/A | Structural | 2013 | Banana River Lagoon | Not provided | Not provided | Efficiency Formula and TA | yes | 200 | 2500
17972 | Kennedy Space Center | Banana River | N/A | BR1-2 | 0.67 | 0.72 | 0.14635 | 6.224 | 0.7011 | 0.91089 | 0.10261 | 1750 | Governmental | KSC-12-BRL | Regional Stormwater Management System | 594.0122 | Kennedy Space Center | Not provided | Regional Stormwater Management System | Not provided. | Wet Detention Pond | Completed | 2014 | 2.541 | 1.022 | A | 593 | Not provided | Not provided | Not provided | Not provided | N/A | Structural | 2013 | Banana River Lagoon | Not provided | Not provided | Efficiency Formula and TA | yes | 123.7314 | 592.2613
17973 | Agricultural Lands | Banana River | N/A | BR1-2 | 0.67 | 0.72 | 0.47141 | 6.224 | 0.7011 | 2.9341 | 0.33051 | 3300 | Mixed Rangeland | KSC-12-BRL | Regional Stormwater Management System | 594.0122 | Kennedy Space Center | Not provided | Regional Stormwater Management System | Not provided. | Wet Detention Pond | Completed | 2014 | 2.541 | 1.022 | A | 593 | Not provided | Not provided | Not provided | Not provided | N/A | Structural | 2013 | Banana River Lagoon | Not provided | Not provided | Efficiency Formula and TA | yes | 176.3505 | 1907.7387
17974 | Agricultural Lands | Banana River | N/A | BR1-2 | 0.67 | 0.72 | 0.61776 | 5.9082 | 0.61977 | 3.6498 | 0.38287 | 3300 | Mixed Rangeland | KSC-12-BRL | Regional Stormwater Management System | 594.0122 | Kennedy Space Center | Not provided | Regional Stormwater Management System | Not provided. | Wet Detention Pond | Completed | 2014 | 2.541 | 1.022 | A | 593 | Not provided | Not provided | Not provided | Not provided | N/A | Structural | 2013 | Banana River Lagoon | Not provided | Not provided | Efficiency Formula and TA | yes | 200 | 2500
17975 | Kennedy Space Center | Banana River | N/A | BR1-2 | 0.67 | 0.72 | 0.09219 | 8.0471 | 1.0739 | 0.74186 | 0.099006 | 1750 | Governmental | KSC-12-BRL | Regional Stormwater Management System | 594.0122 | Kennedy Space Center | Not provided | Regional Stormwater Management System | Not provided. | Wet Detention Pond | Completed | 2014 | 2.541 | 1.022 | A | 593 | Not provided | Not provided | Not provided | Not provided | N/A | Structural | 2013 | Banana River Lagoon | Not provided | Not provided | Efficiency Formula and TA | yes | 114.9317 | 373.0777
17976 | Agricultural Lands | Banana River | N/A | BR1-2 | 0.67 | 0.72 | 0.61776 | 5.4323 | 0.55429 | 3.3559 | 0.34242 | 3300 | Mixed Rangeland | KSC-12-BRL | Regional Stormwater Management System | 594.0122 | Kennedy Space Center | Not provided | Regional Stormwater Management System | Not provided. | Wet Detention Pond | Completed | 2014 | 2.541 | 1.022 | A | 593 | Not provided | Not provided | Not provided | Not provided | N/A | Structural | 2013 | Banana River Lagoon | Not provided | Not provided | Efficiency Formula and TA | yes | 200 | 2500
17977 | Kennedy Space Center | Banana River | N/A | BR1-2 | 0.67 | 0.72 | 0.61776 | 8.0671 | 1.0766 | 4.9836 | 0.66511 | 1750 | Governmental | KSC-12-BRL | Regional Stormwater Management System | 594.0122 | Kennedy Space Center | Not provided | Regional Stormwater Management System | Not provided. | Wet Detention Pond | Completed | 2014 | 2.541 | 1.022 | A | 593 | Not provided | Not provided | Not provided | Not provided | N/A | Structural | 2013 | Banana River Lagoon | Not provided | Not provided | Efficiency Formula and TA | yes | 200 | 2500
17978 | Agricultural Lands | Banana River | N/A | BR1-2 | 0.67 | 0.72 | 0.61776 | 5.8957 | 0.61735 | 3.6422 | 0.38138 | 3300 | Mixed Rangeland | KSC-12-BRL | Regional Stormwater Management System | 594.0122 | Kennedy Space Center | Not provided | Regional Stormwater Management System | Not provided. | Wet Detention Pond | Completed | 2014 | 2.541 | 1.022 | A | 593 | Not provided | Not provided | Not provided | Not provided | N/A | Structural | 2013 | Banana River Lagoon | Not provided | Not provided | Efficiency Formula and TA | yes | 200 | 2500
17979 | Natural Lands | Banana River | N/A | BR1-2 | 0.67 | 0.72 | 0.61776 | 3.2102 | 0.36596 | 1.9831 | 0.22608 | 3200 | Shrub and Brushland | KSC-12-BRL | Regional Stormwater Management System | 594.0122 | Kennedy Space Center | Not provided | Regional Stormwater Management System | Not provided. | Wet Detention Pond | Completed | 2014 | 2.541 | 1.022 | A | 593 | Not provided | Not provided | Not provided | Not provided | N/A | Structural | 2013 | Banana River Lagoon | Not provided | Not provided | Efficiency Formula and TA | yes | 200 | 2500
17980 | Natural Lands | Banana River | N/A | BR1-2 | 0.67 | 0.72 | 0.61776 | 0 | 0 | 0 | 0 | 5300 | Reservoirs | KSC-12-BRL | Regional Stormwater Management System | 594.0122 | Kennedy Space Center | Not provided | Regional Stormwater Management System | Not provided. | Wet Detention Pond | Completed | 2014 | 2.541 | 1.022 | A | 593 | Not provided | Not provided | Not provided | Not provided | N/A | Structural | 2013 | Banana River Lagoon | Not provided | Not provided | Efficiency Formula and TA | yes | 200 | 2500
17981 | Kennedy Space Center | Banana River | N/A | BR1-2 | 0.67 | 0.72 | 0.0099258 | 3.9201 | 0.46443 | 0.03891 | 0.0046098 | 1750 | Governmental | KSC-12-BRL | Regional Stormwater Management System | 594.0122 | Kennedy Space Center | Not provided | Regional Stormwater Management System | Not provided. | Wet Detention Pond | Completed | 2014 | 2.541 | 1.022 | A | 593 | Not provided | Not provided | Not provided | Not provided | N/A | Structural | 2013 | Banana River Lagoon | Not provided | Not provided | Efficiency Formula and TA | yes | 63.1588 | 40.1681
17982 | Natural Lands | Banana River | N/A | BR1-2 | 0.67 | 0.72 | 0.60784 | 3.9201 | 0.46443 | 2.3828 | 0.2823 | 3200 | Shrub and Brushland | KSC-12-BRL | Regional Stormwater Management System | 594.0122 | Kennedy Space Center | Not provided | Regional Stormwater Management System | Not provided. | Wet Detention Pond | Completed | 2014 | 2.541 | 1.022 | A | 593 | Not provided | Not provided | Not provided | Not provided | N/A | Structural | 2013 | Banana River Lagoon | Not provided | Not provided | Efficiency Formula and TA | yes | 197.4561 | 2459.8319
17983 | Natural Lands | Banana River | N/A | BR1-2 | 0.67 | 0.72 | 0.11957 | 5.5231 | 0.64752 | 0.66038 | 0.077422 | 3200 | Shrub and Brushland | KSC-12-BRL | Regional Stormwater Management System | 594.0122 | Kennedy Space Center | Not provided | Regional Stormwater Management System | Not provided. | Wet Detention Pond | Completed | 2014 | 2.541 | 1.022 | A | 593 | Not provided | Not provided | Not provided | Not provided | N/A | Structural | 2013 | Banana River Lagoon | Not provided | Not provided | Efficiency Formula and TA | yes | 119.3219 | 483.8679
17984 | Agricultural Lands | Banana River | N/A | BR1-2 | 0.67 | 0.72 | 0.037576 | 5.5231 | 0.64752 | 0.20754 | 0.024332 | 3300 | Mixed Rangeland | KSC-12-BRL | Regional Stormwater Management System | 594.0122 | Kennedy Space Center | Not provided | Regional Stormwater Management System | Not provided. | Wet Detention Pond | Completed | 2014 | 2.541 | 1.022 | A | 593 | Not provided | Not provided | Not provided | Not provided | N/A | Structural | 2013 | Banana River Lagoon | Not provided | Not provided | Efficiency Formula and TA | yes | 64.8366 | 152.0665
17985 | Natural Lands | Banana River | N/A | BR1-2 | 0.67 | 0.72 | 0.28798 | 5.5231 | 0.64752 | 1.5905 | 0.18647 | 4340 | Hardwood Conifer Mixed | KSC-12-BRL | Regional Stormwater Management System | 594.0122 | Kennedy Space Center | Not provided | Regional Stormwater Management System | Not provided. | Wet Detention Pond | Completed | 2014 | 2.541 | 1.022 | A | 593 | Not provided | Not provided | Not provided | Not provided | N/A | Structural | 2013 | Banana River Lagoon | Not provided | Not provided | Efficiency Formula and TA | yes | 141.2283 | 1165.4127
17986 | Kennedy Space Center | Banana River | N/A | BR1-2 | 0.67 | 0.72 | 0.61776 | 8.0573 | 1.0753 | 4.9775 | 0.66428 | 1750 | Governmental | KSC-12-BRL | Regional Stormwater Management System | 594.0122 | Kennedy Space Center | Not provided | Regional Stormwater Management System | Not provided. | Wet Detention Pond | Completed | 2014 | 2.541 | 1.022 | A | 593 | Not provided | Not provided | Not provided | Not provided | N/A | Structural | 2013 | Banana River Lagoon | Not provided | Not provided | Efficiency Formula and TA | yes | 200 | 2500
17987 | Natural Lands | Banana River | N/A | BR1-2 | 0.67 | 0.72 | 0.33263 | 4.853 | 0.7153 | 1.6142 | 0.23793 | 3200 | Shrub and Brushland | KSC-12-BRL | Regional Stormwater Management System | 594.0122 | Kennedy Space Center | Not provided | Regional Stormwater Management System | Not provided. | Wet Detention Pond | Completed | 2014 | 2.541 | 1.022 | A | 593 | Not provided | Not provided | Not provided | Not provided | N/A | Structural | 2013 | Banana River Lagoon | Not provided | Not provided | Efficiency Formula and TA | yes | 153.868 | 1346.1103
17988 | Kennedy Space Center | Banana River | N/A | BR1-2 | 0.67 | 0.72 | 0.61776 | 8.0608 | 1.078 | 4.9797 | 0.66592 | 1750 | Governmental | KSC-12-BRL | Regional Stormwater Management System | 594.0122 | Kennedy Space Center | Not provided | Regional Stormwater Management System | Not provided. | Wet Detention Pond | Completed | 2014 | 2.541 | 1.022 | A | 593 | Not provided | Not provided | Not provided | Not provided | N/A | Structural | 2013 | Banana River Lagoon | Not provided | Not provided | Efficiency Formula and TA | yes | 200 | 2500
17989 | Kennedy Space Center | Banana River | N/A | BR1-2 | 0.67 | 0.72 | 0.61776 | 8.0298 | 1.0738 | 4.9605 | 0.66336 | 1750 | Governmental | KSC-12-BRL | Regional Stormwater Management System | 594.0122 | Kennedy Space Center | Not provided | Regional Stormwater Management System | Not provided. | Wet Detention Pond | Completed | 2014 | 2.541 | 1.022 | A | 593 | Not provided | Not provided | Not provided | Not provided | N/A | Structural | 2013 | Banana River Lagoon | Not provided | Not provided | Efficiency Formula and TA | yes | 200 | 2500
17990 | Kennedy Space Center | Banana River | N/A | BR1-2 | 0.67 | 0.72 | 0.61776 | 8.0168 | 1.072 | 4.9525 | 0.66226 | 1750 | Governmental | KSC-12-BRL | Regional Stormwater Management System | 594.0122 | Kennedy Space Center | Not provided | Regional Stormwater Management System | Not provided. | Wet Detention Pond | Completed | 2014 | 2.541 | 1.022 | A | 593 | Not provided | Not provided | Not provided | Not provided | N/A | Structural | 2013 | Banana River Lagoon | Not provided | Not provided | Efficiency Formula and TA | yes | 200 | 2500
17991 | Natural Lands | Banana River | N/A | BR1-2 | 0.67 | 0.72 | 0.2377 | 5.0922 | 0.62511 | 1.2104 | 0.14859 | 3200 | Shrub and Brushland | KSC-12-BRL | Regional Stormwater Management System | 594.0122 | Kennedy Space Center | Not provided | Regional Stormwater Management System | Not provided. | Wet Detention Pond | Completed | 2014 | 2.541 | 1.022 | A | 593 | Not provided | Not provided | Not provided | Not provided | N/A | Structural | 2013 | Banana River Lagoon | Not provided | Not provided | Efficiency Formula and TA | yes | 138.5004 | 961.9188
17992 | Kennedy Space Center | Banana River | N/A | BR1-2 | 0.67 | 0.72 | 0.61776 | 8.0818 | 1.0808 | 4.9926 | 0.66767 | 1750 | Governmental | KSC-12-BRL | Regional Stormwater Management System | 594.0122 | Kennedy Space Center | Not provided | Regional Stormwater Management System | Not provided. | Wet Detention Pond | Completed | 2014 | 2.541 | 1.022 | A | 593 | Not provided | Not provided | Not provided | Not provided | N/A | Structural | 2013 | Banana River Lagoon | Not provided | Not provided | Efficiency Formula and TA | yes | 200 | 2500
17993 | Kennedy Space Center | Banana River | N/A | BR1-2 | 0.67 | 0.72 | 0.00049812 | 8.038 | 1.0727 | 0.0040039 | 0.00053435 | 1750 | Governmental | KSC-12-BRL | Regional Stormwater Management System | 594.0122 | Kennedy Space Center | Not provided | Regional Stormwater Management System | Not provided. | Wet Detention Pond | Completed | 2014 | 2.541 | 1.022 | A | 593 | Not provided | Not provided | Not provided | Not provided | N/A | Structural | 2013 | Banana River Lagoon | Not provided | Not provided | Efficiency Formula and TA | yes | 8.4702 | 2.0158
17994 | Agricultural Lands | Banana River | N/A | BR1-2 | 0.67 | 0.72 | 0.062892 | 5.0102 | 0.54458 | 0.3151 | 0.03425 | 3300 | Mixed Rangeland | KSC-12-BRL | Regional Stormwater Management System | 594.0122 | Kennedy Space Center | Not provided | Regional Stormwater Management System | Not provided. | Wet Detention Pond | Completed | 2014 | 2.541 | 1.022 | A | 593 | Not provided | Not provided | Not provided | Not provided | N/A | Structural | 2013 | Banana River Lagoon | Not provided | Not provided | Efficiency Formula and TA | yes | 110.1817 | 254.5144
17995 | Natural Lands | Banana River | N/A | BR1-2 | 0.67 | 0.72 | 0.55487 | 5.0102 | 0.54458 | 2.78 | 0.30217 | 4340 | Hardwood Conifer Mixed | KSC-12-BRL | Regional Stormwater Management System | 594.0122 | Kennedy Space Center | Not provided | Regional Stormwater Management System | Not provided. | Wet Detention Pond | Completed | 2014 | 2.541 | 1.022 | A | 593 | Not provided | Not provided | Not provided | Not provided | N/A | Structural | 2013 | Banana River Lagoon | Not provided | Not provided | Efficiency Formula and TA | yes | 189.8206 | 2245.4856
17996 | Kennedy Space Center | Banana River | N/A | BR1-2 | 0.67 | 0.72 | 0.30558 | 5.6041 | 0.75249 | 1.7125 | 0.22994 | 1750 | Governmental | KSC-12-BRL | Regional Stormwater Management System | 594.0122 | Kennedy Space Center | Not provided | Regional Stormwater Management System | Not provided. | Wet Detention Pond | Completed | 2014 | 2.541 | 1.022 | A | 593 | Not provided | Not provided | Not provided | Not provided | N/A | Structural | 2013 | Banana River Lagoon | Not provided | Not provided | Efficiency Formula and TA | yes | 150.6046 | 1236.6193
17997 | Natural Lands | Banana River | N/A | BR1-2 | 0.67 | 0.72 | 0.31219 | 5.6041 | 0.75249 | 1.7495 | 0.23492 | 3200 | Shrub and Brushland | KSC-12-BRL | Regional Stormwater Management System | 594.0122 | Kennedy Space Center | Not provided | Regional Stormwater Management System | Not provided. | Wet Detention Pond | Completed | 2014 | 2.541 | 1.022 | A | 593 | Not provided | Not provided | Not provided | Not provided | N/A | Structural | 2013 | Banana River Lagoon | Not provided | Not provided | Efficiency Formula and TA | yes | 149.6363 | 1263.3807
17998 | Agricultural Lands | Banana River | N/A | BR1-2 | 0.67 | 0.72 | 0.61776 | 5.5294 | 0.5676 | 3.4158 | 0.35064 | 3300 | Mixed Rangeland | KSC-12-BRL | Regional Stormwater Management System | 594.0122 | Kennedy Space Center | Not provided | Regional Stormwater Management System | Not provided. | Wet Detention Pond | Completed | 2014 | 2.541 | 1.022 | A | 593 | Not provided | Not provided | Not provided | Not provided | N/A | Structural | 2013 | Banana River Lagoon | Not provided | Not provided | Efficiency Formula and TA | yes | 200 | 2500
17999 | Kennedy Space Center | Banana River | N/A | BR1-2 | 0.67 | 0.72 | 0.61776 | 8.0422 | 1.0733 | 4.9682 | 0.66303 | 1750 | Governmental | KSC-12-BRL | Regional Stormwater Management System | 594.0122 | Kennedy Space Center | Not provided | Regional Stormwater Management System | Not provided. | Wet Detention Pond | Completed | 2014 | 2.541 | 1.022 | A | 593 | Not provided | Not provided | Not provided | Not provided | N/A | Structural | 2013 | Banana River Lagoon | Not provided | Not provided | Efficiency Formula and TA | yes | 200 | 2500
18000 | Kennedy Space Center | Banana River | N/A | BR1-2 | 0.67 | 0.72 | 0.61776 | 8.0738 | 1.0775 | 4.9877 | 0.66567 | 1750 | Governmental | KSC-12-BRL | Regional Stormwater Management System | 594.0122 | Kennedy Space Center | Not provided | Regional Stormwater Management System | Not provided. | Wet Detention Pond | Completed | 2014 | 2.541 | 1.022 | A | 593 | Not provided | Not provided | Not provided | Not provided | N/A | Structural | 2013 | Banana River Lagoon | Not provided | Not provided | Efficiency Formula and TA | yes | 200 | 2500
18001 | Kennedy Space Center | Banana River | N/A | BR1-2 | 0.67 | 0.72 | 0.61776 | 8.0748 | 1.0777 | 4.9883 | 0.66576 | 1750 | Governmental | KSC-12-BRL | Regional Stormwater Management System | 594.0122 | Kennedy Space Center | Not provided | Regional Stormwater Management System | Not provided. | Wet Detention Pond | Completed | 2014 | 2.541 | 1.022 | A | 593 | Not provided | Not provided | Not provided | Not provided | N/A | Structural | 2013 | Banana River Lagoon | Not provided | Not provided | Efficiency Formula and TA | yes | 200 | 2500
18002 | Kennedy Space Center | Banana River | N/A | BR1-2 | 0.67 | 0.72 | 0.012393 | 4.6108 | 0.55967 | 0.057142 | 0.006936 | 1750 | Governmental | KSC-12-BRL | Regional Stormwater Management System | 594.0122 | Kennedy Space Center | Not provided | Regional Stormwater Management System | Not provided. | Wet Detention Pond | Completed | 2014 | 2.541 | 1.022 | A | 593 | Not provided | Not provided | Not provided | Not provided | N/A | Structural | 2013 | Banana River Lagoon | Not provided | Not provided | Efficiency Formula and TA | yes | 35.4483 | 50.1531
18003 | Natural Lands | Banana River | N/A | BR1-2 | 0.67 | 0.72 | 0.60537 | 4.6108 | 0.55967 | 2.7912 | 0.33881 | 3200 | Shrub and Brushland | KSC-12-BRL | Regional Stormwater Management System | 594.0122 | Kennedy Space Center | Not provided | Regional Stormwater Management System | Not provided. | Wet Detention Pond | Completed | 2014 | 2.541 | 1.022 | A | 593 | Not provided | Not provided | Not provided | Not provided | N/A | Structural | 2013 | Banana River Lagoon | Not provided | Not provided | Efficiency Formula and TA | yes | 194.1484 | 2449.8469
18004 | Kennedy Space Center | Banana River | N/A | BR1-2 | 0.67 | 0.72 | 0.61776 | 8.0993 | 1.0809 | 5.0034 | 0.66776 | 1750 | Governmental | KSC-12-BRL | Regional Stormwater Management System | 594.0122 | Kennedy Space Center | Not provided | Regional Stormwater Management System | Not provided. | Wet Detention Pond | Completed | 2014 | 2.541 | 1.022 | A | 593 | Not provided | Not provided | Not provided | Not provided | N/A | Structural | 2013 | Banana River Lagoon | Not provided | Not provided | Efficiency Formula and TA | yes | 200 | 2500
18005 | Agricultural Lands | Banana River | N/A | BR1-2 | 0.67 | 0.72 | 0.61776 | 5.5959 | 0.57675 | 3.4569 | 0.3563 | 3300 | Mixed Rangeland | KSC-12-BRL | Regional Stormwater Management System | 594.0122 | Kennedy Space Center | Not provided | Regional Stormwater Management System | Not provided. | Wet Detention Pond | Completed | 2014 | 2.541 | 1.022 | A | 593 | Not provided | Not provided | Not provided | Not provided | N/A | Structural | 2013 | Banana River Lagoon | Not provided | Not provided | Efficiency Formula and TA | yes | 200 | 2500
18006 | Kennedy Space Center | Banana River | N/A | BR1-2 | 0.67 | 0.72 | 0.61776 | 8.0649 | 1.0764 | 4.9822 | 0.66493 | 1750 | Governmental | KSC-12-BRL | Regional Stormwater Management System | 594.0122 | Kennedy Space Center | Not provided | Regional Stormwater Management System | Not provided. | Wet Detention Pond | Completed | 2014 | 2.541 | 1.022 | A | 593 | Not provided | Not provided | Not provided | Not provided | N/A | Structural | 2013 | Banana River Lagoon | Not provided | Not provided | Efficiency Formula and TA | yes | 200 | 2500
18007 | Kennedy Space Center | Banana River | N/A | BR1-2 | 0.67 | 0.72 | 0.13829 | 6.0692 | 0.70673 | 0.8393 | 0.097732 | 1750 | Governmental | KSC-12-BRL | Regional Stormwater Management System | 594.0122 | Kennedy Space Center | Not provided | Regional Stormwater Management System | Not provided. | Wet Detention Pond | Completed | 2014 | 2.541 | 1.022 | A | 593 | Not provided | Not provided | Not provided | Not provided | N/A | Structural | 2013 | Banana River Lagoon | Not provided | Not provided | Efficiency Formula and TA | yes | 122.3918 | 559.6327
18008 | Agricultural Lands | Banana River | N/A | BR1-2 | 0.67 | 0.72 | 0.47948 | 6.0692 | 0.70673 | 2.91 | 0.33886 | 3300 | Mixed Rangeland | KSC-12-BRL | Regional Stormwater Management System | 594.0122 | Kennedy Space Center | Not provided | Regional Stormwater Management System | Not provided. | Wet Detention Pond | Completed | 2014 | 2.541 | 1.022 | A | 593 | Not provided | Not provided | Not provided | Not provided | N/A | Structural | 2013 | Banana River Lagoon | Not provided | Not provided | Efficiency Formula and TA | yes | 177.6211 | 1940.3673
18009 | Natural Lands | Banana River | N/A | BR1-2 | 0.67 | 0.72 | 0.61776 | 4.405 | 0.23054 | 2.7213 | 0.14242 | 4110 | Pine flatwoods | KSC-12-BRL | Regional Stormwater Management System | 594.0122 | Kennedy Space Center | Not provided | Regional Stormwater Management System | Not provided. | Wet Detention Pond | Completed | 2014 | 2.541 | 1.022 | A | 593 | Not provided | Not provided | Not provided | Not provided | N/A | Structural | 2013 | Banana River Lagoon | Not provided | Not provided | Efficiency Formula and TA | yes | 200 | 2500
18010 | Agricultural Lands | Banana River | N/A | BR1-2 | 0.67 | 0.72 | 0.61776 | 5.5248 | 0.56703 | 3.413 | 0.35029 | 3300 | Mixed Rangeland | KSC-12-BRL | Regional Stormwater Management System | 594.0122 | Kennedy Space Center | Not provided | Regional Stormwater Management System | Not provided. | Wet Detention Pond | Completed | 2014 | 2.541 | 1.022 | A | 593 | Not provided | Not provided | Not provided | Not provided | N/A | Structural | 2013 | Banana River Lagoon | Not provided | Not provided | Efficiency Formula and TA | yes | 200 | 2500
18011 | Natural Lands | Banana River | N/A | BR1-2 | 0.67 | 0.72 | 0.29517 | 0 | 0 | 0 | 0 | 5300 | Reservoirs | KSC-12-BRL | Regional Stormwater Management System | 594.0122 | Kennedy Space Center | Not provided | Regional Stormwater Management System | Not provided. | Wet Detention Pond | Completed | 2014 | 2.541 | 1.022 | A | 593 | Not provided | Not provided | Not provided | Not provided | N/A | Structural | 2013 | Banana River Lagoon | Not provided | Not provided | Efficiency Formula and TA | yes | 147.7896 | 1194.5
18012 | Agricultural Lands | Banana River | N/A | BR1-2 | 0.67 | 0.72 | 0.61776 | 6.5106 | 0.70264 | 4.022 | 0.43407 | 3300 | Mixed Rangeland | KSC-12-BRL | Regional Stormwater Management System | 594.0122 | Kennedy Space Center | Not provided | Regional Stormwater Management System | Not provided. | Wet Detention Pond | Completed | 2014 | 2.541 | 1.022 | A | 593 | Not provided | Not provided | Not provided | Not provided | N/A | Structural | 2013 | Banana River Lagoon | Not provided | Not provided | Efficiency Formula and TA | yes | 200 | 2500
18013 | Natural Lands | Banana River | N/A | BR1-2 | 0.67 | 0.72 | 0.61776 | 2.4812 | 0.30757 | 1.5328 | 0.19 | 3200 | Shrub and Brushland | KSC-12-BRL | Regional Stormwater Management System | 594.0122 | Kennedy Space Center | Not provided | Regional Stormwater Management System | Not provided. | Wet Detention Pond | Completed | 2014 | 2.541 | 1.022 | A | 593 | Not provided | Not provided | Not provided | Not provided | N/A | Structural | 2013 | Banana River Lagoon | Not provided | Not provided | Efficiency Formula and TA | yes | 200 | 2500
18014 | Natural Lands | Banana River | N/A | BR1-2 | 0.67 | 0.72 | 0.61776 | 2.7127 | 0.29749 | 1.6758 | 0.18378 | 3200 | Shrub and Brushland | KSC-12-BRL | Regional Stormwater Management System | 594.0122 | Kennedy Space Center | Not provided | Regional Stormwater Management System | Not provided. | Wet Detention Pond | Completed | 2014 | 2.541 | 1.022 | A | 593 | Not provided | Not provided | Not provided | Not provided | N/A | Structural | 2013 | Banana River Lagoon | Not provided | Not provided | Efficiency Formula and TA | yes | 200 | 2500
18015 | Natural Lands | Banana River | N/A | BR1-2 | 0.67 | 0.72 | 0.36502 | 2.4244 | 0.25804 | 0.88496 | 0.094189 | 3200 | Shrub and Brushland | KSC-12-BRL | Regional Stormwater Management System | 594.0122 | Kennedy Space Center | Not provided | Regional Stormwater Management System | Not provided. | Wet Detention Pond | Completed | 2014 | 2.541 | 1.022 | A | 593 | Not provided | Not provided | Not provided | Not provided | N/A | Structural | 2013 | Banana River Lagoon | Not provided | Not provided | Efficiency Formula and TA | yes | 165.5919 | 1477.1641
18016 | Natural Lands | Banana River | N/A | BR1-2 | 0.67 | 0.72 | 0.055671 | 2.4589 | 0.2222 | 0.13689 | 0.01237 | 3200 | Shrub and Brushland | KSC-12-BRL | Regional Stormwater Management System | 594.0122 | Kennedy Space Center | Not provided | Regional Stormwater Management System | Not provided. | Wet Detention Pond | Completed | 2014 | 2.541 | 1.022 | A | 593 | Not provided | Not provided | Not provided | Not provided | N/A | Structural | 2013 | Banana River Lagoon | Not provided | Not provided | Efficiency Formula and TA | yes | 61.7749 | 225.293
18017 | Natural Lands | Banana River | N/A | BR1-2 | 0.67 | 0.72 | 0.20674 | 2.4589 | 0.2222 | 0.50835 | 0.045937 | 4340 | Hardwood Conifer Mixed | KSC-12-BRL | Regional Stormwater Management System | 594.0122 | Kennedy Space Center | Not provided | Regional Stormwater Management System | Not provided. | Wet Detention Pond | Completed | 2014 | 2.541 | 1.022 | A | 593 | Not provided | Not provided | Not provided | Not provided | N/A | Structural | 2013 | Banana River Lagoon | Not provided | Not provided | Efficiency Formula and TA | yes | 122.0644 | 836.6376
18018 | Kennedy Space Center | Banana River | N/A | BR1-2 | 0.67 | 0.72 | 0.28891 | 6.1901 | 0.7969 | 1.7884 | 0.23023 | 1750 | Governmental | KSC-12-BRL | Regional Stormwater Management System | 594.0122 | Kennedy Space Center | Not provided | Regional Stormwater Management System | Not provided. | Wet Detention Pond | Completed | 2014 | 2.541 | 1.022 | A | 593 | Not provided | Not provided | Not provided | Not provided | N/A | Structural | 2013 | Banana River Lagoon | Not provided | Not provided | Efficiency Formula and TA | yes | 150.6416 | 1169.1694
18019 | Natural Lands | Banana River | N/A | BR1-2 | 0.67 | 0.72 | 0.32886 | 6.1901 | 0.7969 | 2.0356 | 0.26207 | 3200 | Shrub and Brushland | KSC-12-BRL | Regional Stormwater Management System | 594.0122 | Kennedy Space Center | Not provided | Regional Stormwater Management System | Not provided. | Wet Detention Pond | Completed | 2014 | 2.541 | 1.022 | A | 593 | Not provided | Not provided | Not provided | Not provided | N/A | Structural | 2013 | Banana River Lagoon | Not provided | Not provided | Efficiency Formula and TA | yes | 152.9755 | 1330.8306
18020 | Kennedy Space Center | Banana River | N/A | BR1-2 | 0.67 | 0.72 | 0.61776 | 8.0443 | 1.0745 | 4.9695 | 0.66377 | 1750 | Governmental | KSC-12-BRL | Regional Stormwater Management System | 594.0122 | Kennedy Space Center | Not provided | Regional Stormwater Management System | Not provided. | Wet Detention Pond | Completed | 2014 | 2.541 | 1.022 | A | 593 | Not provided | Not provided | Not provided | Not provided | N/A | Structural | 2013 | Banana River Lagoon | Not provided | Not provided | Efficiency Formula and TA | yes | 200 | 2500
18021 | Kennedy Space Center | Banana River | N/A | BR1-2 | 0.67 | 0.72 | 0.54625 | 7.6119 | 0.97647 | 4.158 | 0.53339 | 1750 | Governmental | KSC-12-BRL | Regional Stormwater Management System | 594.0122 | Kennedy Space Center | Not provided | Regional Stormwater Management System | Not provided. | Wet Detention Pond | Completed | 2014 | 2.541 | 1.022 | A | 593 | Not provided | Not provided | Not provided | Not provided | N/A | Structural | 2013 | Banana River Lagoon | Not provided | Not provided | Efficiency Formula and TA | yes | 189.6639 | 2210.5786
18022 | Natural Lands | Banana River | N/A | BR1-2 | 0.67 | 0.72 | 0.071518 | 7.6119 | 0.97647 | 0.54439 | 0.069834 | 4110 | Pine flatwoods | KSC-12-BRL | Regional Stormwater Management System | 594.0122 | Kennedy Space Center | Not provided | Regional Stormwater Management System | Not provided. | Wet Detention Pond | Completed | 2014 | 2.541 | 1.022 | A | 593 | Not provided | Not provided | Not provided | Not provided | N/A | Structural | 2013 | Banana River Lagoon | Not provided | Not provided | Efficiency Formula and TA | yes | 110.5207 | 289.4214
18023 | Kennedy Space Center | Banana River | N/A | BR1-2 | 0.67 | 0.72 | 0.61776 | 8.0588 | 1.0755 | 4.9784 | 0.66441 | 1750 | Governmental | KSC-12-BRL | Regional Stormwater Management System | 594.0122 | Kennedy Space Center | Not provided | Regional Stormwater Management System | Not provided. | Wet Detention Pond | Completed | 2014 | 2.541 | 1.022 | A | 593 | Not provided | Not provided | Not provided | Not provided | N/A | Structural | 2013 | Banana River Lagoon | Not provided | Not provided | Efficiency Formula and TA | yes | 200 | 2500
18024 | Kennedy Space Center | Banana River | N/A | BR1-2 | 0.67 | 0.72 | 0.61776 | 8.0699 | 1.077 | 4.9853 | 0.66532 | 1750 | Governmental | KSC-12-BRL | Regional Stormwater Management System | 594.0122 | Kennedy Space Center | Not provided | Regional Stormwater Management System | Not provided. | Wet Detention Pond | Completed | 2014 | 2.541 | 1.022 | A | 593 | Not provided | Not provided | Not provided | Not provided | N/A | Structural | 2013 | Banana River Lagoon | Not provided | Not provided | Efficiency Formula and TA | yes | 200 | 2500
18025 | Kennedy Space Center | Banana River | N/A | BR1-2 | 0.67 | 0.72 | 0.61776 | 8.0439 | 1.0744 | 4.9692 | 0.66375 | 1750 | Governmental | KSC-12-BRL | Regional Stormwater Management System | 594.0122 | Kennedy Space Center | Not provided | Regional Stormwater Management System | Not provided. | Wet Detention Pond | Completed | 2014 | 2.541 | 1.022 | A | 593 | Not provided | Not provided | Not provided | Not provided | N/A | Structural | 2013 | Banana River Lagoon | Not provided | Not provided | Efficiency Formula and TA | yes | 200 | 2500
18026 | Kennedy Space Center | Banana River | N/A | BR1-2 | 0.67 | 0.72 | 0.61776 | 8.0755 | 1.0778 | 4.9888 | 0.66582 | 1750 | Governmental | KSC-12-BRL | Regional Stormwater Management System | 594.0122 | Kennedy Space Center | Not provided | Regional Stormwater Management System | Not provided. | Wet Detention Pond | Completed | 2014 | 2.541 | 1.022 | A | 593 | Not provided | Not provided | Not provided | Not provided | N/A | Structural | 2013 | Banana River Lagoon | Not provided | Not provided | Efficiency Formula and TA | yes | 200 | 2500
18027 | Natural Lands | Banana River | N/A | BR1-2 | 0.67 | 0.72 | 0.1105 | 6.0693 | 0.69517 | 0.67064 | 0.076814 | 3200 | Shrub and Brushland | KSC-12-BRL | Regional Stormwater Management System | 594.0122 | Kennedy Space Center | Not provided | Regional Stormwater Management System | Not provided. | Wet Detention Pond | Completed | 2014 | 2.541 | 1.022 | A | 593 | Not provided | Not provided | Not provided | Not provided | N/A | Structural | 2013 | Banana River Lagoon | Not provided | Not provided | Efficiency Formula and TA | yes | 117.9023 | 447.163
18028 | Agricultural Lands | Banana River | N/A | BR1-2 | 0.67 | 0.72 | 0.33859 | 6.0693 | 0.69517 | 2.055 | 0.23538 | 3300 | Mixed Rangeland | KSC-12-BRL | Regional Stormwater Management System | 594.0122 | Kennedy Space Center | Not provided | Regional Stormwater Management System | Not provided. | Wet Detention Pond | Completed | 2014 | 2.541 | 1.022 | A | 593 | Not provided | Not provided | Not provided | Not provided | N/A | Structural | 2013 | Banana River Lagoon | Not provided | Not provided | Efficiency Formula and TA | yes | 154.8238 | 1370.2264
18029 | Natural Lands | Banana River | N/A | BR1-2 | 0.67 | 0.72 | 0.60527 | 2.5858 | 0.28026 | 1.5651 | 0.16964 | 3200 | Shrub and Brushland | KSC-12-BRL | Regional Stormwater Management System | 594.0122 | Kennedy Space Center | Not provided | Regional Stormwater Management System | Not provided. | Wet Detention Pond | Completed | 2014 | 2.541 | 1.022 | A | 593 | Not provided | Not provided | Not provided | Not provided | N/A | Structural | 2013 | Banana River Lagoon | Not provided | Not provided | Efficiency Formula and TA | yes | 194.5074 | 2449.4465
18030 | Kennedy Space Center | Banana River | N/A | BR1-2 | 0.67 | 0.72 | 0.11997 | 5.1412 | 0.41786 | 0.61681 | 0.050133 | 1750 | Governmental | KSC-12-BRL | Regional Stormwater Management System | 594.0122 | Kennedy Space Center | Not provided | Regional Stormwater Management System | Not provided. | Wet Detention Pond | Completed | 2014 | 2.541 | 1.022 | A | 593 | Not provided | Not provided | Not provided | Not provided | N/A | Structural | 2013 | Banana River Lagoon | Not provided | Not provided | Efficiency Formula and TA | yes | 94.9114 | 485.5161
18031 | Agricultural Lands | Banana River | N/A | BR1-2 | 0.67 | 0.72 | 0.066264 | 5.1412 | 0.41786 | 0.34067 | 0.027689 | 3300 | Mixed Rangeland | KSC-12-BRL | Regional Stormwater Management System | 594.0122 | Kennedy Space Center | Not provided | Regional Stormwater Management System | Not provided. | Wet Detention Pond | Completed | 2014 | 2.541 | 1.022 | A | 593 | Not provided | Not provided | Not provided | Not provided | N/A | Structural | 2013 | Banana River Lagoon | Not provided | Not provided | Efficiency Formula and TA | yes | 91.2044 | 268.1591
18032 | Natural Lands | Banana River | N/A | BR1-2 | 0.67 | 0.72 | 0.43153 | 5.1412 | 0.41786 | 2.2186 | 0.18032 | 4110 | Pine flatwoods | KSC-12-BRL | Regional Stormwater Management System | 594.0122 | Kennedy Space Center | Not provided | Regional Stormwater Management System | Not provided. | Wet Detention Pond | Completed | 2014 | 2.541 | 1.022 | A | 593 | Not provided | Not provided | Not provided | Not provided | N/A | Structural | 2013 | Banana River Lagoon | Not provided | Not provided | Efficiency Formula and TA | yes | 176.8837 | 1746.3248
18033 | Natural Lands | Banana River | N/A | BR1-2 | 0.67 | 0.72 | 0.50394 | 2.538 | 0.26895 | 1.279 | 0.13554 | 3200 | Shrub and Brushland | KSC-12-BRL | Regional Stormwater Management System | 594.0122 | Kennedy Space Center | Not provided | Regional Stormwater Management System | Not provided. | Wet Detention Pond | Completed | 2014 | 2.541 | 1.022 | A | 593 | Not provided | Not provided | Not provided | Not provided | N/A | Structural | 2013 | Banana River Lagoon | Not provided | Not provided | Efficiency Formula and TA | yes | 184.8385 | 2039.3796
18034 | Kennedy Space Center | Banana River | N/A | BR1-2 | 0.67 | 0.72 | 0.61776 | 8.0738 | 1.0775 | 4.9877 | 0.66567 | 1750 | Governmental | KSC-12-BRL | Regional Stormwater Management System | 594.0122 | Kennedy Space Center | Not provided | Regional Stormwater Management System | Not provided. | Wet Detention Pond | Completed | 2014 | 2.541 | 1.022 | A | 593 | Not provided | Not provided | Not provided | Not provided | N/A | Structural | 2013 | Banana River Lagoon | Not provided | Not provided | Efficiency Formula and TA | yes | 200 | 2500
18035 | Kennedy Space Center | Banana River | N/A | BR1-2 | 0.67 | 0.72 | 0.19586 | 5.0514 | 0.68163 | 0.98938 | 0.1335 | 1750 | Governmental | KSC-12-BRL | Regional Stormwater Management System | 594.0122 | Kennedy Space Center | Not provided | Regional Stormwater Management System | Not provided. | Wet Detention Pond | Completed | 2014 | 2.541 | 1.022 | A | 593 | Not provided | Not provided | Not provided | Not provided | N/A | Structural | 2013 | Banana River Lagoon | Not provided | Not provided | Efficiency Formula and TA | yes | 140.4386 | 792.6261
18036 | Natural Lands | Banana River | N/A | BR1-2 | 0.67 | 0.72 | 0.4219 | 5.0514 | 0.68163 | 2.1312 | 0.28758 | 3200 | Shrub and Brushland | KSC-12-BRL | Regional Stormwater Management System | 594.0122 | Kennedy Space Center | Not provided | Regional Stormwater Management System | Not provided. | Wet Detention Pond | Completed | 2014 | 2.541 | 1.022 | A | 593 | Not provided | Not provided | Not provided | Not provided | N/A | Structural | 2013 | Banana River Lagoon | Not provided | Not provided | Efficiency Formula and TA | yes | 171.6036 | 1707.3739
18037 | Kennedy Space Center | Banana River | N/A | BR1-2 | 0.67 | 0.72 | 0.18963 | 7.2608 | 1.0285 | 1.3769 | 0.19503 | 1750 | Governmental | KSC-12-BRL | Regional Stormwater Management System | 594.0122 | Kennedy Space Center | Not provided | Regional Stormwater Management System | Not provided. | Wet Detention Pond | Completed | 2014 | 2.541 | 1.022 | A | 593 | Not provided | Not provided | Not provided | Not provided | N/A | Structural | 2013 | Banana River Lagoon | Not provided | Not provided | Efficiency Formula and TA | yes | 130.6966 | 767.4075
18038 | Agricultural Lands | Banana River | N/A | BR1-2 | 0.67 | 0.72 | 0.30084 | 5.9143 | 0.5799 | 1.7793 | 0.17446 | 3300 | Mixed Rangeland | KSC-12-BRL | Regional Stormwater Management System | 594.0122 | Kennedy Space Center | Not provided | Regional Stormwater Management System | Not provided. | Wet Detention Pond | Completed | 2014 | 2.541 | 1.022 | A | 593 | Not provided | Not provided | Not provided | Not provided | N/A | Structural | 2013 | Banana River Lagoon | Not provided | Not provided | Efficiency Formula and TA | yes | 158.2174 | 1217.4672
18039 | Natural Lands | Banana River | N/A | BR1-2 | 0.67 | 0.72 | 0.31692 | 5.9143 | 0.5799 | 1.8744 | 0.18378 | 6460 | Mixed scrub-shrub wetland | KSC-12-BRL | Regional Stormwater Management System | 594.0122 | Kennedy Space Center | Not provided | Regional Stormwater Management System | Not provided. | Wet Detention Pond | Completed | 2014 | 2.541 | 1.022 | A | 593 | Not provided | Not provided | Not provided | Not provided | N/A | Structural | 2013 | Banana River Lagoon | Not provided | Not provided | Efficiency Formula and TA | yes | 150.7914 | 1282.5328
18040 | Kennedy Space Center | Banana River | N/A | BR1-2 | 0.67 | 0.72 | 0.61776 | 8.0793 | 1.0805 | 4.9911 | 0.66746 | 1750 | Governmental | KSC-12-BRL | Regional Stormwater Management System | 594.0122 | Kennedy Space Center | Not provided | Regional Stormwater Management System | Not provided. | Wet Detention Pond | Completed | 2014 | 2.541 | 1.022 | A | 593 | Not provided | Not provided | Not provided | Not provided | N/A | Structural | 2013 | Banana River Lagoon | Not provided | Not provided | Efficiency Formula and TA | yes | 200 | 2500
18041 | Natural Lands | Banana River | N/A | BR1-2 | 0.67 | 0.72 | 0.61776 | 0 | 0 | 0 | 0 | 5300 | Reservoirs | KSC-12-BRL | Regional Stormwater Management System | 594.0122 | Kennedy Space Center | Not provided | Regional Stormwater Management System | Not provided. | Wet Detention Pond | Completed | 2014 | 2.541 | 1.022 | A | 593 | Not provided | Not provided | Not provided | Not provided | N/A | Structural | 2013 | Banana River Lagoon | Not provided | Not provided | Efficiency Formula and TA | yes | 200 | 2500
18042 | Kennedy Space Center | Banana River | N/A | BR1-2 | 0.67 | 0.72 | 0.56188 | 7.869 | 1.0369 | 4.4214 | 0.58262 | 1750 | Governmental | KSC-12-BRL | Regional Stormwater Management System | 594.0122 | Kennedy Space Center | Not provided | Regional Stormwater Management System | Not provided. | Wet Detention Pond | Completed | 2014 | 2.541 | 1.022 | A | 593 | Not provided | Not provided | Not provided | Not provided | N/A | Structural | 2013 | Banana River Lagoon | Not provided | Not provided | Efficiency Formula and TA | yes | 190.9574 | 2273.8677
18043 | Agricultural Lands | Banana River | N/A | BR1-2 | 0.67 | 0.72 | 0.055879 | 7.869 | 1.0369 | 0.43971 | 0.057941 | 3300 | Mixed Rangeland | KSC-12-BRL | Regional Stormwater Management System | 594.0122 | Kennedy Space Center | Not provided | Regional Stormwater Management System | Not provided. | Wet Detention Pond | Completed | 2014 | 2.541 | 1.022 | A | 593 | Not provided | Not provided | Not provided | Not provided | N/A | Structural | 2013 | Banana River Lagoon | Not provided | Not provided | Efficiency Formula and TA | yes | 109.0479 | 226.1323
18044 | Kennedy Space Center | Banana River | N/A | BR1-2 | 0.67 | 0.72 | 0.0089895 | 5.8266 | 0.65354 | 0.052378 | 0.005875 | 1750 | Governmental | KSC-12-BRL | Regional Stormwater Management System | 594.0122 | Kennedy Space Center | Not provided | Regional Stormwater Management System | Not provided. | Wet Detention Pond | Completed | 2014 | 2.541 | 1.022 | A | 593 | Not provided | Not provided | Not provided | Not provided | N/A | Structural | 2013 | Banana River Lagoon | Not provided | Not provided | Efficiency Formula and TA | yes | 38.0337 | 36.3791
18045 | Natural Lands | Banana River | N/A | BR1-2 | 0.67 | 0.72 | 0.12867 | 5.8266 | 0.65354 | 0.74973 | 0.084093 | 3200 | Shrub and Brushland | KSC-12-BRL | Regional Stormwater Management System | 594.0122 | Kennedy Space Center | Not provided | Regional Stormwater Management System | Not provided. | Wet Detention Pond | Completed | 2014 | 2.541 | 1.022 | A | 593 | Not provided | Not provided | Not provided | Not provided | N/A | Structural | 2013 | Banana River Lagoon | Not provided | Not provided | Efficiency Formula and TA | yes | 119.9595 | 520.7224
18046 | Agricultural Lands | Banana River | N/A | BR1-2 | 0.67 | 0.72 | 0.38512 | 5.8266 | 0.65354 | 2.2439 | 0.25169 | 3300 | Mixed Rangeland | KSC-12-BRL | Regional Stormwater Management System | 594.0122 | Kennedy Space Center | Not provided | Regional Stormwater Management System | Not provided. | Wet Detention Pond | Completed | 2014 | 2.541 | 1.022 | A | 593 | Not provided | Not provided | Not provided | Not provided | N/A | Structural | 2013 | Banana River Lagoon | Not provided | Not provided | Efficiency Formula and TA | yes | 162.9231 | 1558.5169
18047 | Kennedy Space Center | Banana River | N/A | BR1-2 | 0.67 | 0.72 | 0.023978 | 2.5744 | 0.18962 | 0.061729 | 0.0045467 | 1750 | Governmental | KSC-12-BRL | Regional Stormwater Management System | 594.0122 | Kennedy Space Center | Not provided | Regional Stormwater Management System | Not provided. | Wet Detention Pond | Completed | 2014 | 2.541 | 1.022 | A | 593 | Not provided | Not provided | Not provided | Not provided | N/A | Structural | 2013 | Banana River Lagoon | Not provided | Not provided | Efficiency Formula and TA | yes | 44.2292 | 97.0358
18048 | Natural Lands | Banana River | N/A | BR1-2 | 0.67 | 0.72 | 0.13456 | 2.5744 | 0.18962 | 0.3464 | 0.025515 | 5300 | Reservoirs | KSC-12-BRL | Regional Stormwater Management System | 594.0122 | Kennedy Space Center | Not provided | Regional Stormwater Management System | Not provided. | Wet Detention Pond | Completed | 2014 | 2.541 | 1.022 | A | 593 | Not provided | Not provided | Not provided | Not provided | N/A | Structural | 2013 | Banana River Lagoon | Not provided | Not provided | Efficiency Formula and TA | yes | 121.0544 | 544.534
18049 | Natural Lands | Banana River | N/A | BR1-2 | 0.67 | 0.72 | 0.022826 | 2.5744 | 0.18962 | 0.058762 | 0.0043281 | 6460 | Mixed scrub-shrub wetland | KSC-12-BRL | Regional Stormwater Management System | 594.0122 | Kennedy Space Center | Not provided | Regional Stormwater Management System | Not provided. | Wet Detention Pond | Completed | 2014 | 2.541 | 1.022 | A | 593 | Not provided | Not provided | Not provided | Not provided | N/A | Structural | 2013 | Banana River Lagoon | Not provided | Not provided | Efficiency Formula and TA | yes | 74.5643 | 92.3716
18050 | Natural Lands | Banana River | N/A | BR1-2 | 0.67 | 0.72 | 0.61776 | 3.0946 | 0.42156 | 1.9117 | 0.26042 | 3200 | Shrub and Brushland | KSC-12-BRL | Regional Stormwater Management System | 594.0122 | Kennedy Space Center | Not provided | Regional Stormwater Management System | Not provided. | Wet Detention Pond | Completed | 2014 | 2.541 | 1.022 | A | 593 | Not provided | Not provided | Not provided | Not provided | N/A | Structural | 2013 | Banana River Lagoon | Not provided | Not provided | Efficiency Formula and TA | yes | 200 | 2500
18051 | Natural Lands | Banana River | N/A | BR1-2 | 0.67 | 0.72 | 0.61776 | 0 | 0 | 0 | 0 | 5300 | Reservoirs | KSC-12-BRL | Regional Stormwater Management System | 594.0122 | Kennedy Space Center | Not provided | Regional Stormwater Management System | Not provided. | Wet Detention Pond | Completed | 2014 | 2.541 | 1.022 | A | 593 | Not provided | Not provided | Not provided | Not provided | N/A | Structural | 2013 | Banana River Lagoon | Not provided | Not provided | Efficiency Formula and TA | yes | 200 | 2500
18052 | Kennedy Space Center | Banana River | N/A | BR1-2 | 0.67 | 0.72 | 0.4208 | 6.3839 | 0.83202 | 2.6863 | 0.35011 | 1750 | Governmental | KSC-12-BRL | Regional Stormwater Management System | 594.0122 | Kennedy Space Center | Not provided | Regional Stormwater Management System | Not provided. | Wet Detention Pond | Completed | 2014 | 2.541 | 1.022 | A | 593 | Not provided | Not provided | Not provided | Not provided | N/A | Structural | 2013 | Banana River Lagoon | Not provided | Not provided | Efficiency Formula and TA | yes | 168.1239 | 1702.906
18053 | Natural Lands | Banana River | N/A | BR1-2 | 0.67 | 0.72 | 0.19697 | 6.3839 | 0.83202 | 1.2574 | 0.16388 | 3200 | Shrub and Brushland | KSC-12-BRL | Regional Stormwater Management System | 594.0122 | Kennedy Space Center | Not provided | Regional Stormwater Management System | Not provided. | Wet Detention Pond | Completed | 2014 | 2.541 | 1.022 | A | 593 | Not provided | Not provided | Not provided | Not provided | N/A | Structural | 2013 | Banana River Lagoon | Not provided | Not provided | Efficiency Formula and TA | yes | 131.8914 | 797.094
18054 | Kennedy Space Center | Banana River | N/A | BR1-2 | 0.67 | 0.72 | 0.61776 | 8.0571 | 1.0753 | 4.9774 | 0.66428 | 1750 | Governmental | KSC-12-BRL | Regional Stormwater Management System | 594.0122 | Kennedy Space Center | Not provided | Regional Stormwater Management System | Not provided. | Wet Detention Pond | Completed | 2014 | 2.541 | 1.022 | A | 593 | Not provided | Not provided | Not provided | Not provided | N/A | Structural | 2013 | Banana River Lagoon | Not provided | Not provided | Efficiency Formula and TA | yes | 200 | 2500
18055 | Kennedy Space Center | Banana River | N/A | BR1-2 | 0.67 | 0.72 | 0.0016373 | 8.0573 | 1.0753 | 0.013192 | 0.0017606 | 1750 | Governmental | KSC-12-BRL | Regional Stormwater Management System | 594.0122 | Kennedy Space Center | Not provided | Regional Stormwater Management System | Not provided. | Wet Detention Pond | Completed | 2014 | 2.541 | 1.022 | A | 593 | Not provided | Not provided | Not provided | Not provided | N/A | Structural | 2013 | Banana River Lagoon | Not provided | Not provided | Efficiency Formula and TA | yes | 53.9215 | 6.6259
18056 | Natural Lands | Banana River | N/A | BR1-2 | 0.67 | 0.72 | 0.6163 | 2.6832 | 0.2933 | 1.6537 | 0.18076 | 3200 | Shrub and Brushland | KSC-12-BRL | Regional Stormwater Management System | 594.0122 | Kennedy Space Center | Not provided | Regional Stormwater Management System | Not provided. | Wet Detention Pond | Completed | 2014 | 2.541 | 1.022 | A | 593 | Not provided | Not provided | Not provided | Not provided | N/A | Structural | 2013 | Banana River Lagoon | Not provided | Not provided | Efficiency Formula and TA | yes | 200.7353 | 2494.0965
18057 | Natural Lands | Banana River | N/A | BR1-2 | 0.67 | 0.72 | 0.0014588 | 2.6832 | 0.2933 | 0.0039143 | 0.00042786 | 4340 | Hardwood Conifer Mixed | KSC-12-BRL | Regional Stormwater Management System | 594.0122 | Kennedy Space Center | Not provided | Regional Stormwater Management System | Not provided. | Wet Detention Pond | Completed | 2014 | 2.541 | 1.022 | A | 593 | Not provided | Not provided | Not provided | Not provided | N/A | Structural | 2013 | Banana River Lagoon | Not provided | Not provided | Efficiency Formula and TA | yes | 15.6434 | 5.9035
18058 | Agricultural Lands | Banana River | N/A | BR1-2 | 0.67 | 0.72 | 0.013039 | 6.0025 | 0.48517 | 0.078265 | 0.006326 | 3300 | Mixed Rangeland | KSC-12-BRL | Regional Stormwater Management System | 594.0122 | Kennedy Space Center | Not provided | Regional Stormwater Management System | Not provided. | Wet Detention Pond | Completed | 2014 | 2.541 | 1.022 | A | 593 | Not provided | Not provided | Not provided | Not provided | N/A | Structural | 2013 | Banana River Lagoon | Not provided | Not provided | Efficiency Formula and TA | yes | 36.3566 | 52.7656
18059 | Natural Lands | Banana River | N/A | BR1-2 | 0.67 | 0.72 | 0.16633 | 6.0025 | 0.48517 | 0.99841 | 0.080698 | 4110 | Pine flatwoods | KSC-12-BRL | Regional Stormwater Management System | 594.0122 | Kennedy Space Center | Not provided | Regional Stormwater Management System | Not provided. | Wet Detention Pond | Completed | 2014 | 2.541 | 1.022 | A | 593 | Not provided | Not provided | Not provided | Not provided | N/A | Structural | 2013 | Banana River Lagoon | Not provided | Not provided | Efficiency Formula and TA | yes | 121.9065 | 673.115
18060 | Kennedy Space Center | Banana River | N/A | BR1-2 | 0.67 | 0.72 | 0.39123 | 6.4552 | 0.86555 | 2.5254 | 0.33863 | 1750 | Governmental | KSC-12-BRL | Regional Stormwater Management System | 594.0122 | Kennedy Space Center | Not provided | Regional Stormwater Management System | Not provided. | Wet Detention Pond | Completed | 2014 | 2.541 | 1.022 | A | 593 | Not provided | Not provided | Not provided | Not provided | N/A | Structural | 2013 | Banana River Lagoon | Not provided | Not provided | Efficiency Formula and TA | yes | 201.3652 | 1583.2378
18061 | Natural Lands | Banana River | N/A | BR1-2 | 0.67 | 0.72 | 0.22654 | 6.4552 | 0.86555 | 1.4623 | 0.19608 | 3200 | Shrub and Brushland | KSC-12-BRL | Regional Stormwater Management System | 594.0122 | Kennedy Space Center | Not provided | Regional Stormwater Management System | Not provided. | Wet Detention Pond | Completed | 2014 | 2.541 | 1.022 | A | 593 | Not provided | Not provided | Not provided | Not provided | N/A | Structural | 2013 | Banana River Lagoon | Not provided | Not provided | Efficiency Formula and TA | yes | 119.1292 | 916.7622
18062 | Agricultural Lands | Banana River | N/A | BR1-2 | 0.67 | 0.72 | 0.61776 | 5.6594 | 0.58481 | 3.4962 | 0.36127 | 3300 | Mixed Rangeland | KSC-12-BRL | Regional Stormwater Management System | 594.0122 | Kennedy Space Center | Not provided | Regional Stormwater Management System | Not provided. | Wet Detention Pond | Completed | 2014 | 2.541 | 1.022 | A | 593 | Not provided | Not provided | Not provided | Not provided | N/A | Structural | 2013 | Banana River Lagoon | Not provided | Not provided | Efficiency Formula and TA | yes | 200 | 2500
18063 | Agricultural Lands | Banana River | N/A | BR1-2 | 0.67 | 0.72 | 0.61776 | 5.5506 | 0.56983 | 3.429 | 0.35202 | 3300 | Mixed Rangeland | KSC-12-BRL | Regional Stormwater Management System | 594.0122 | Kennedy Space Center | Not provided | Regional Stormwater Management System | Not provided. | Wet Detention Pond | Completed | 2014 | 2.541 | 1.022 | A | 593 | Not provided | Not provided | Not provided | Not provided | N/A | Structural | 2013 | Banana River Lagoon | Not provided | Not provided | Efficiency Formula and TA | yes | 200 | 2500
18064 | Kennedy Space Center | Banana River | N/A | BR1-2 | 0.67 | 0.72 | 0.61776 | 8.0738 | 1.0775 | 4.9877 | 0.66567 | 1750 | Governmental | KSC-12-BRL | Regional Stormwater Management System | 594.0122 | Kennedy Space Center | Not provided | Regional Stormwater Management System | Not provided. | Wet Detention Pond | Completed | 2014 | 2.541 | 1.022 | A | 593 | Not provided | Not provided | Not provided | Not provided | N/A | Structural | 2013 | Banana River Lagoon | Not provided | Not provided | Efficiency Formula and TA | yes | 200 | 2500
18065 | Kennedy Space Center | Banana River | N/A | BR1-2 | 0.67 | 0.72 | 0.011314 | 5.9632 | 0.63002 | 0.067468 | 0.0071281 | 1750 | Governmental | KSC-12-BRL | Regional Stormwater Management System | 594.0122 | Kennedy Space Center | Not provided | Regional Stormwater Management System | Not provided. | Wet Detention Pond | Completed | 2014 | 2.541 | 1.022 | A | 593 | Not provided | Not provided | Not provided | Not provided | N/A | Structural | 2013 | Banana River Lagoon | Not provided | Not provided | Efficiency Formula and TA | yes | 27.9063 | 45.7861
18066 | Agricultural Lands | Banana River | N/A | BR1-2 | 0.67 | 0.72 | 0.60645 | 5.9632 | 0.63002 | 3.6164 | 0.38208 | 3300 | Mixed Rangeland | KSC-12-BRL | Regional Stormwater Management System | 594.0122 | Kennedy Space Center | Not provided | Regional Stormwater Management System | Not provided. | Wet Detention Pond | Completed | 2014 | 2.541 | 1.022 | A | 593 | Not provided | Not provided | Not provided | Not provided | N/A | Structural | 2013 | Banana River Lagoon | Not provided | Not provided | Efficiency Formula and TA | yes | 197.6036 | 2454.2139
18067 | Kennedy Space Center | Banana River | N/A | BR1-2 | 0.67 | 0.72 | 0.15589 | 7.9176 | 1.0409 | 1.2343 | 0.16228 | 1750 | Governmental | KSC-12-BRL | Regional Stormwater Management System | 594.0122 | Kennedy Space Center | Not provided | Regional Stormwater Management System | Not provided. | Wet Detention Pond | Completed | 2014 | 2.541 | 1.022 | A | 593 | Not provided | Not provided | Not provided | Not provided | N/A | Structural | 2013 | Banana River Lagoon | Not provided | Not provided | Efficiency Formula and TA | yes | 125.2558 | 630.8763
18068 | Natural Lands | Banana River | N/A | BR1-2 | 0.67 | 0.72 | 0.027581 | 7.9176 | 1.0409 | 0.21837 | 0.02871 | 4110 | Pine flatwoods | KSC-12-BRL | Regional Stormwater Management System | 594.0122 | Kennedy Space Center | Not provided | Regional Stormwater Management System | Not provided. | Wet Detention Pond | Completed | 2014 | 2.541 | 1.022 | A | 593 | Not provided | Not provided | Not provided | Not provided | N/A | Structural | 2013 | Banana River Lagoon | Not provided | Not provided | Efficiency Formula and TA | yes | 110.4682 | 111.615
18069 | Natural Lands | Banana River | N/A | BR1-2 | 0.67 | 0.72 | 0.070218 | 2.4024 | 0.15164 | 0.16869 | 0.010648 | 5300 | Reservoirs | KSC-12-BRL | Regional Stormwater Management System | 594.0122 | Kennedy Space Center | Not provided | Regional Stormwater Management System | Not provided. | Wet Detention Pond | Completed | 2014 | 2.541 | 1.022 | A | 593 | Not provided | Not provided | Not provided | Not provided | N/A | Structural | 2013 | Banana River Lagoon | Not provided | Not provided | Efficiency Formula and TA | yes | 69.1198 | 284.1605
18070 | Natural Lands | Banana River | N/A | BR1-2 | 0.67 | 0.72 | 0.015369 | 2.4024 | 0.15164 | 0.036922 | 0.0023305 | 6460 | Mixed scrub-shrub wetland | KSC-12-BRL | Regional Stormwater Management System | 594.0122 | Kennedy Space Center | Not provided | Regional Stormwater Management System | Not provided. | Wet Detention Pond | Completed | 2014 | 2.541 | 1.022 | A | 593 | Not provided | Not provided | Not provided | Not provided | N/A | Structural | 2013 | Banana River Lagoon | Not provided | Not provided | Efficiency Formula and TA | yes | 52.8631 | 62.1955
18071 | Kennedy Space Center | Banana River | N/A | BR1-2 | 0.67 | 0.72 | 0.61776 | 8.0392 | 1.0732 | 4.9663 | 0.66301 | 1750 | Governmental | KSC-12-BRL | Regional Stormwater Management System | 594.0122 | Kennedy Space Center | Not provided | Regional Stormwater Management System | Not provided. | Wet Detention Pond | Completed | 2014 | 2.541 | 1.022 | A | 593 | Not provided | Not provided | Not provided | Not provided | N/A | Structural | 2013 | Banana River Lagoon | Not provided | Not provided | Efficiency Formula and TA | yes | 200 | 2500
18072 | Kennedy Space Center | Banana River | N/A | BR1-2 | 0.67 | 0.72 | 0.075437 | 7.6086 | 0.9761 | 0.57397 | 0.073634 | 1750 | Governmental | KSC-12-BRL | Regional Stormwater Management System | 594.0122 | Kennedy Space Center | Not provided | Regional Stormwater Management System | Not provided. | Wet Detention Pond | Completed | 2014 | 2.541 | 1.022 | A | 593 | Not provided | Not provided | Not provided | Not provided | N/A | Structural | 2013 | Banana River Lagoon | Not provided | Not provided | Efficiency Formula and TA | yes | 112.2245 | 305.2822
18073 | Kennedy Space Center | Banana River | N/A | BR1-2 | 0.67 | 0.72 | 0.61776 | 8.0737 | 1.0775 | 4.9876 | 0.66566 | 1750 | Governmental | KSC-12-BRL | Regional Stormwater Management System | 594.0122 | Kennedy Space Center | Not provided | Regional Stormwater Management System | Not provided. | Wet Detention Pond | Completed | 2014 | 2.541 | 1.022 | A | 593 | Not provided | Not provided | Not provided | Not provided | N/A | Structural | 2013 | Banana River Lagoon | Not provided | Not provided | Efficiency Formula and TA | yes | 200 | 2500
18074 | Kennedy Space Center | Banana River | N/A | BR1-2 | 0.67 | 0.72 | 0.59832 | 7.8995 | 1.0545 | 4.7264 | 0.63092 | 1750 | Governmental | KSC-12-BRL | Regional Stormwater Management System | 594.0122 | Kennedy Space Center | Not provided | Regional Stormwater Management System | Not provided. | Wet Detention Pond | Completed | 2014 | 2.541 | 1.022 | A | 593 | Not provided | Not provided | Not provided | Not provided | N/A | Structural | 2013 | Banana River Lagoon | Not provided | Not provided | Efficiency Formula and TA | yes | 196.041 | 2421.3024
18075 | Natural Lands | Banana River | N/A | BR1-2 | 0.67 | 0.72 | 0.019447 | 7.8995 | 1.0545 | 0.15362 | 0.020506 | 3200 | Shrub and Brushland | KSC-12-BRL | Regional Stormwater Management System | 594.0122 | Kennedy Space Center | Not provided | Regional Stormwater Management System | Not provided. | Wet Detention Pond | Completed | 2014 | 2.541 | 1.022 | A | 593 | Not provided | Not provided | Not provided | Not provided | N/A | Structural | 2013 | Banana River Lagoon | Not provided | Not provided | Efficiency Formula and TA | yes | 38.9208 | 78.6976
18076 | Kennedy Space Center | Banana River | N/A | BR1-2 | 0.67 | 0.72 | 0.18381 | 8.0631 | 1.0751 | 1.4821 | 0.19761 | 1750 | Governmental | KSC-12-BRL | Regional Stormwater Management System | 594.0122 | Kennedy Space Center | Not provided | Regional Stormwater Management System | Not provided. | Wet Detention Pond | Completed | 2014 | 2.541 | 1.022 | A | 593 | Not provided | Not provided | Not provided | Not provided | N/A | Structural | 2013 | Banana River Lagoon | Not provided | Not provided | Efficiency Formula and TA | yes | 129.1856 | 743.8397
18077 | Natural Lands | Banana River | N/A | BR1-2 | 0.67 | 0.72 | 0.0017191 | 8.0631 | 1.0751 | 0.013861 | 0.0018483 | 4110 | Pine flatwoods | KSC-12-BRL | Regional Stormwater Management System | 594.0122 | Kennedy Space Center | Not provided | Regional Stormwater Management System | Not provided. | Wet Detention Pond | Completed | 2014 | 2.541 | 1.022 | A | 593 | Not provided | Not provided | Not provided | Not provided | N/A | Structural | 2013 | Banana River Lagoon | Not provided | Not provided | Efficiency Formula and TA | yes | 32.8743 | 6.957
18078 | Kennedy Space Center | Banana River | N/A | BR1-2 | 0.67 | 0.72 | 0.61776 | 8.0818 | 1.0808 | 4.9926 | 0.66767 | 1750 | Governmental | KSC-12-BRL | Regional Stormwater Management System | 594.0122 | Kennedy Space Center | Not provided | Regional Stormwater Management System | Not provided. | Wet Detention Pond | Completed | 2014 | 2.541 | 1.022 | A | 593 | Not provided | Not provided | Not provided | Not provided | N/A | Structural | 2013 | Banana River Lagoon | Not provided | Not provided | Efficiency Formula and TA | yes | 200 | 2500
18079 | Agricultural Lands | Banana River | N/A | BR1-2 | 0.67 | 0.72 | 0.61776 | 5.7533 | 0.59774 | 3.5542 | 0.36926 | 3300 | Mixed Rangeland | KSC-12-BRL | Regional Stormwater Management System | 594.0122 | Kennedy Space Center | Not provided | Regional Stormwater Management System | Not provided. | Wet Detention Pond | Completed | 2014 | 2.541 | 1.022 | A | 593 | Not provided | Not provided | Not provided | Not provided | N/A | Structural | 2013 | Banana River Lagoon | Not provided | Not provided | Efficiency Formula and TA | yes | 200 | 2500
18080 | Kennedy Space Center | Banana River | N/A | BR1-2 | 0.67 | 0.72 | 0.053666 | 6.1913 | 0.64826 | 0.33226 | 0.03479 | 1750 | Governmental | KSC-12-BRL | Regional Stormwater Management System | 594.0122 | Kennedy Space Center | Not provided | Regional Stormwater Management System | Not provided. | Wet Detention Pond | Completed | 2014 | 2.541 | 1.022 | A | 593 | Not provided | Not provided | Not provided | Not provided | N/A | Structural | 2013 | Banana River Lagoon | Not provided | Not provided | Efficiency Formula and TA | yes | 58.9751 | 217.1801
18081 | Agricultural Lands | Banana River | N/A | BR1-2 | 0.67 | 0.72 | 0.37702 | 6.1913 | 0.64826 | 2.3342 | 0.24441 | 3300 | Mixed Rangeland | KSC-12-BRL | Regional Stormwater Management System | 594.0122 | Kennedy Space Center | Not provided | Regional Stormwater Management System | Not provided. | Wet Detention Pond | Completed | 2014 | 2.541 | 1.022 | A | 593 | Not provided | Not provided | Not provided | Not provided | N/A | Structural | 2013 | Banana River Lagoon | Not provided | Not provided | Efficiency Formula and TA | yes | 192.5747 | 1525.7518
18082 | Natural Lands | Banana River | N/A | BR1-2 | 0.67 | 0.72 | 0.18708 | 6.1913 | 0.64826 | 1.1582 | 0.12127 | 6460 | Mixed scrub-shrub wetland | KSC-12-BRL | Regional Stormwater Management System | 594.0122 | Kennedy Space Center | Not provided | Regional Stormwater Management System | Not provided. | Wet Detention Pond | Completed | 2014 | 2.541 | 1.022 | A | 593 | Not provided | Not provided | Not provided | Not provided | N/A | Structural | 2013 | Banana River Lagoon | Not provided | Not provided | Efficiency Formula and TA | yes | 110.4023 | 757.0682
18083 | Kennedy Space Center | Banana River | N/A | BR1-2 | 0.67 | 0.72 | 0.61776 | 8.0603 | 1.0757 | 4.9794 | 0.66454 | 1750 | Governmental | KSC-12-BRL | Regional Stormwater Management System | 594.0122 | Kennedy Space Center | Not provided | Regional Stormwater Management System | Not provided. | Wet Detention Pond | Completed | 2014 | 2.541 | 1.022 | A | 593 | Not provided | Not provided | Not provided | Not provided | N/A | Structural | 2013 | Banana River Lagoon | Not provided | Not provided | Efficiency Formula and TA | yes | 200 | 2500
18084 | Kennedy Space Center | Banana River | N/A | BR1-2 | 0.67 | 0.72 | 0.61776 | 8.0155 | 1.0719 | 4.9517 | 0.66217 | 1750 | Governmental | KSC-12-BRL | Regional Stormwater Management System | 594.0122 | Kennedy Space Center | Not provided | Regional Stormwater Management System | Not provided. | Wet Detention Pond | Completed | 2014 | 2.541 | 1.022 | A | 593 | Not provided | Not provided | Not provided | Not provided | N/A | Structural | 2013 | Banana River Lagoon | Not provided | Not provided | Efficiency Formula and TA | yes | 200 | 2500
18085 | Kennedy Space Center | Banana River | N/A | BR1-2 | 0.67 | 0.72 | 0.44235 | 6.5823 | 0.86052 | 2.9117 | 0.38066 | 1750 | Governmental | KSC-12-BRL | Regional Stormwater Management System | 594.0122 | Kennedy Space Center | Not provided | Regional Stormwater Management System | Not provided. | Wet Detention Pond | Completed | 2014 | 2.541 | 1.022 | A | 593 | Not provided | Not provided | Not provided | Not provided | N/A | Structural | 2013 | Banana River Lagoon | Not provided | Not provided | Efficiency Formula and TA | yes | 171.6134 | 1790.1438
18086 | Natural Lands | Banana River | N/A | BR1-2 | 0.67 | 0.72 | 0.17541 | 6.5823 | 0.86052 | 1.1546 | 0.15094 | 3200 | Shrub and Brushland | KSC-12-BRL | Regional Stormwater Management System | 594.0122 | Kennedy Space Center | Not provided | Regional Stormwater Management System | Not provided. | Wet Detention Pond | Completed | 2014 | 2.541 | 1.022 | A | 593 | Not provided | Not provided | Not provided | Not provided | N/A | Structural | 2013 | Banana River Lagoon | Not provided | Not provided | Efficiency Formula and TA | yes | 128.4019 | 709.8562
18087 | Kennedy Space Center | Banana River | N/A | BR1-2 | 0.67 | 0.72 | 0.60803 | 8.1114 | 1.0826 | 4.932 | 0.65822 | 1750 | Governmental | KSC-12-BRL | Regional Stormwater Management System | 594.0122 | Kennedy Space Center | Not provided | Regional Stormwater Management System | Not provided. | Wet Detention Pond | Completed | 2014 | 2.541 | 1.022 | A | 593 | Not provided | Not provided | Not provided | Not provided | N/A | Structural | 2013 | Banana River Lagoon | Not provided | Not provided | Efficiency Formula and TA | yes | 198.4372 | 2460.601
18088 | Kennedy Space Center | Banana River | N/A | BR1-2 | 0.67 | 0.72 | 0.32975 | 5.7212 | 0.73531 | 1.8866 | 0.24247 | 1750 | Governmental | KSC-12-BRL | Regional Stormwater Management System | 594.0122 | Kennedy Space Center | Not provided | Regional Stormwater Management System | Not provided. | Wet Detention Pond | Completed | 2014 | 2.541 | 1.022 | A | 593 | Not provided | Not provided | Not provided | Not provided | N/A | Structural | 2013 | Banana River Lagoon | Not provided | Not provided | Efficiency Formula and TA | yes | 153.3863 | 1334.4685
18089 | Natural Lands | Banana River | N/A | BR1-2 | 0.67 | 0.72 | 0.28801 | 5.7212 | 0.73531 | 1.6478 | 0.21178 | 3200 | Shrub and Brushland | KSC-12-BRL | Regional Stormwater Management System | 594.0122 | Kennedy Space Center | Not provided | Regional Stormwater Management System | Not provided. | Wet Detention Pond | Completed | 2014 | 2.541 | 1.022 | A | 593 | Not provided | Not provided | Not provided | Not provided | N/A | Structural | 2013 | Banana River Lagoon | Not provided | Not provided | Efficiency Formula and TA | yes | 146.6288 | 1165.5315
18090 | Kennedy Space Center | Banana River | N/A | BR1-2 | 0.67 | 0.72 | 0.061241 | 7.5589 | 0.9634 | 0.46292 | 0.059 | 1750 | Governmental | KSC-12-BRL | Regional Stormwater Management System | 594.0122 | Kennedy Space Center | Not provided | Regional Stormwater Management System | Not provided. | Wet Detention Pond | Completed | 2014 | 2.541 | 1.022 | A | 593 | Not provided | Not provided | Not provided | Not provided | N/A | Structural | 2013 | Banana River Lagoon | Not provided | Not provided | Efficiency Formula and TA | yes | 109.9266 | 247.8353
18091 | Kennedy Space Center | Banana River | N/A | BR1-2 | 0.67 | 0.72 | 0.59968 | 7.966 | 1.0587 | 4.7771 | 0.63489 | 1750 | Governmental | KSC-12-BRL | Regional Stormwater Management System | 594.0122 | Kennedy Space Center | Not provided | Regional Stormwater Management System | Not provided. | Wet Detention Pond | Completed | 2014 | 2.541 | 1.022 | A | 593 | Not provided | Not provided | Not provided | Not provided | N/A | Structural | 2013 | Banana River Lagoon | Not provided | Not provided | Efficiency Formula and TA | yes | 197.8722 | 2426.8116
18092 | Natural Lands | Banana River | N/A | BR1-2 | 0.67 | 0.72 | 0.011509 | 7.966 | 1.0587 | 0.091683 | 0.012185 | 3200 | Shrub and Brushland | KSC-12-BRL | Regional Stormwater Management System | 594.0122 | Kennedy Space Center | Not provided | Regional Stormwater Management System | Not provided. | Wet Detention Pond | Completed | 2014 | 2.541 | 1.022 | A | 593 | Not provided | Not provided | Not provided | Not provided | N/A | Structural | 2013 | Banana River Lagoon | Not provided | Not provided | Efficiency Formula and TA | yes | 36.6604 | 46.5765
18093 | Natural Lands | Banana River | N/A | BR1-2 | 0.67 | 0.72 | 0.0065759 | 7.966 | 1.0587 | 0.052384 | 0.0069621 | 4110 | Pine flatwoods | KSC-12-BRL | Regional Stormwater Management System | 594.0122 | Kennedy Space Center | Not provided | Regional Stormwater Management System | Not provided. | Wet Detention Pond | Completed | 2014 | 2.541 | 1.022 | A | 593 | Not provided | Not provided | Not provided | Not provided | N/A | Structural | 2013 | Banana River Lagoon | Not provided | Not provided | Efficiency Formula and TA | yes | 33.9332 | 26.6119
18094 | Kennedy Space Center | Banana River | N/A | BR1-2 | 0.67 | 0.72 | 0.61776 | 8.0297 | 1.0716 | 4.9605 | 0.66199 | 1750 | Governmental | KSC-12-BRL | Regional Stormwater Management System | 594.0122 | Kennedy Space Center | Not provided | Regional Stormwater Management System | Not provided. | Wet Detention Pond | Completed | 2014 | 2.541 | 1.022 | A | 593 | Not provided | Not provided | Not provided | Not provided | N/A | Structural | 2013 | Banana River Lagoon | Not provided | Not provided | Efficiency Formula and TA | yes | 200 | 2500
18095 | Kennedy Space Center | Banana River | N/A | BR1-2 | 0.67 | 0.72 | 0.39434 | 6.0902 | 0.7667 | 2.4016 | 0.30234 | 1750 | Governmental | KSC-12-BRL | Regional Stormwater Management System | 594.0122 | Kennedy Space Center | Not provided | Regional Stormwater Management System | Not provided. | Wet Detention Pond | Completed | 2014 | 2.541 | 1.022 | A | 593 | Not provided | Not provided | Not provided | Not provided | N/A | Structural | 2013 | Banana River Lagoon | Not provided | Not provided | Efficiency Formula and TA | yes | 163.8415 | 1595.8479
18096 | Natural Lands | Banana River | N/A | BR1-2 | 0.67 | 0.72 | 0.22342 | 6.0902 | 0.7667 | 1.3607 | 0.1713 | 4340 | Hardwood Conifer Mixed | KSC-12-BRL | Regional Stormwater Management System | 594.0122 | Kennedy Space Center | Not provided | Regional Stormwater Management System | Not provided. | Wet Detention Pond | Completed | 2014 | 2.541 | 1.022 | A | 593 | Not provided | Not provided | Not provided | Not provided | N/A | Structural | 2013 | Banana River Lagoon | Not provided | Not provided | Efficiency Formula and TA | yes | 136.1737 | 904.1521
18097 | Kennedy Space Center | Banana River | N/A | BR1-2 | 0.67 | 0.72 | 0.018655 | 7.4925 | 0.96129 | 0.13977 | 0.017933 | 1750 | Governmental | KSC-12-BRL | Regional Stormwater Management System | 594.0122 | Kennedy Space Center | Not provided | Regional Stormwater Management System | Not provided. | Wet Detention Pond | Completed | 2014 | 2.541 | 1.022 | A | 593 | Not provided | Not provided | Not provided | Not provided | N/A | Structural | 2013 | Banana River Lagoon | Not provided | Not provided | Efficiency Formula and TA | yes | 103.033 | 75.4947
18098 | Kennedy Space Center | Banana River | N/A | BR1-2 | 0.67 | 0.72 | 0.00080622 | 2.7197 | 0.29853 | 0.0021927 | 0.00024068 | 1750 | Governmental | KSC-12-BRL | Regional Stormwater Management System | 594.0122 | Kennedy Space Center | Not provided | Regional Stormwater Management System | Not provided. | Wet Detention Pond | Completed | 2014 | 2.541 | 1.022 | A | 593 | Not provided | Not provided | Not provided | Not provided | N/A | Structural | 2013 | Banana River Lagoon | Not provided | Not provided | Efficiency Formula and TA | yes | 13.7013 | 3.2627
18099 | Natural Lands | Banana River | N/A | BR1-2 | 0.67 | 0.72 | 0.61696 | 2.7197 | 0.29853 | 1.678 | 0.18418 | 3200 | Shrub and Brushland | KSC-12-BRL | Regional Stormwater Management System | 594.0122 | Kennedy Space Center | Not provided | Regional Stormwater Management System | Not provided. | Wet Detention Pond | Completed | 2014 | 2.541 | 1.022 | A | 593 | Not provided | Not provided | Not provided | Not provided | N/A | Structural | 2013 | Banana River Lagoon | Not provided | Not provided | Efficiency Formula and TA | yes | 199.0475 | 2496.7373
18100 | Kennedy Space Center | Banana River | N/A | BR1-2 | 0.67 | 0.72 | 0.19781 | 6.4335 | 0.74344 | 1.2726 | 0.14706 | 1750 | Governmental | KSC-12-BRL | Regional Stormwater Management System | 594.0122 | Kennedy Space Center | Not provided | Regional Stormwater Management System | Not provided. | Wet Detention Pond | Completed | 2014 | 2.541 | 1.022 | A | 593 | Not provided | Not provided | Not provided | Not provided | N/A | Structural | 2013 | Banana River Lagoon | Not provided | Not provided | Efficiency Formula and TA | yes | 132.0263 | 800.496
18101 | Agricultural Lands | Banana River | N/A | BR1-2 | 0.67 | 0.72 | 0.41996 | 6.4335 | 0.74344 | 2.7018 | 0.31221 | 3300 | Mixed Rangeland | KSC-12-BRL | Regional Stormwater Management System | 594.0122 | Kennedy Space Center | Not provided | Regional Stormwater Management System | Not provided. | Wet Detention Pond | Completed | 2014 | 2.541 | 1.022 | A | 593 | Not provided | Not provided | Not provided | Not provided | N/A | Structural | 2013 | Banana River Lagoon | Not provided | Not provided | Efficiency Formula and TA | yes | 167.9866 | 1699.504
18102 | Kennedy Space Center | Banana River | N/A | BR1-2 | 0.67 | 0.72 | 0.61776 | 8.1634 | 1.0864 | 5.043 | 0.67111 | 1750 | Governmental | KSC-12-BRL | Regional Stormwater Management System | 594.0122 | Kennedy Space Center | Not provided | Regional Stormwater Management System | Not provided. | Wet Detention Pond | Completed | 2014 | 2.541 | 1.022 | A | 593 | Not provided | Not provided | Not provided | Not provided | N/A | Structural | 2013 | Banana River Lagoon | Not provided | Not provided | Efficiency Formula and TA | yes | 200 | 2500
18103 | Kennedy Space Center | Banana River | N/A | BR1-2 | 0.67 | 0.72 | 0.61776 | 8.0844 | 1.078 | 4.9942 | 0.66595 | 1750 | Governmental | KSC-12-BRL | Regional Stormwater Management System | 594.0122 | Kennedy Space Center | Not provided | Regional Stormwater Management System | Not provided. | Wet Detention Pond | Completed | 2014 | 2.541 | 1.022 | A | 593 | Not provided | Not provided | Not provided | Not provided | N/A | Structural | 2013 | Banana River Lagoon | Not provided | Not provided | Efficiency Formula and TA | yes | 200 | 2500
18104 | Kennedy Space Center | Banana River | N/A | BR1-2 | 0.67 | 0.72 | 0.36436 | 6.0934 | 0.78899 | 2.2202 | 0.28747 | 1750 | Governmental | KSC-12-BRL | Regional Stormwater Management System | 594.0122 | Kennedy Space Center | Not provided | Regional Stormwater Management System | Not provided. | Wet Detention Pond | Completed | 2014 | 2.541 | 1.022 | A | 593 | Not provided | Not provided | Not provided | Not provided | N/A | Structural | 2013 | Banana River Lagoon | Not provided | Not provided | Efficiency Formula and TA | yes | 159.4246 | 1474.4984
18105 | Natural Lands | Banana River | N/A | BR1-2 | 0.67 | 0.72 | 0.25341 | 6.0934 | 0.78899 | 1.5441 | 0.19994 | 3200 | Shrub and Brushland | KSC-12-BRL | Regional Stormwater Management System | 594.0122 | Kennedy Space Center | Not provided | Regional Stormwater Management System | Not provided. | Wet Detention Pond | Completed | 2014 | 2.541 | 1.022 | A | 593 | Not provided | Not provided | Not provided | Not provided | N/A | Structural | 2013 | Banana River Lagoon | Not provided | Not provided | Efficiency Formula and TA | yes | 141.4647 | 1025.5016
18106 | Natural Lands | Banana River | N/A | BR1-2 | 0.67 | 0.72 | 0.61776 | 3.1977 | 0.36414 | 1.9754 | 0.22495 | 3200 | Shrub and Brushland | KSC-12-BRL | Regional Stormwater Management System | 594.0122 | Kennedy Space Center | Not provided | Regional Stormwater Management System | Not provided. | Wet Detention Pond | Completed | 2014 | 2.541 | 1.022 | A | 593 | Not provided | Not provided | Not provided | Not provided | N/A | Structural | 2013 | Banana River Lagoon | Not provided | Not provided | Efficiency Formula and TA | yes | 200 | 2500
18107 | Kennedy Space Center | Banana River | N/A | BR1-2 | 0.67 | 0.72 | 0.61776 | 8.0755 | 1.0778 | 4.9888 | 0.66582 | 1750 | Governmental | KSC-12-BRL | Regional Stormwater Management System | 594.0122 | Kennedy Space Center | Not provided | Regional Stormwater Management System | Not provided. | Wet Detention Pond | Completed | 2014 | 2.541 | 1.022 | A | 593 | Not provided | Not provided | Not provided | Not provided | N/A | Structural | 2013 | Banana River Lagoon | Not provided | Not provided | Efficiency Formula and TA | yes | 200 | 2500
18108 | Kennedy Space Center | Banana River | N/A | BR1-2 | 0.67 | 0.72 | 0.14641 | 7.7956 | 1.0295 | 1.1414 | 0.15073 | 1750 | Governmental | KSC-12-BRL | Regional Stormwater Management System | 594.0122 | Kennedy Space Center | Not provided | Regional Stormwater Management System | Not provided. | Wet Detention Pond | Completed | 2014 | 2.541 | 1.022 | A | 593 | Not provided | Not provided | Not provided | Not provided | N/A | Structural | 2013 | Banana River Lagoon | Not provided | Not provided | Efficiency Formula and TA | yes | 123.7139 | 592.5166
18109 | Natural Lands | Banana River | N/A | BR1-2 | 0.67 | 0.72 | 0.58107 | 2.6101 | 0.28362 | 1.5167 | 0.1648 | 3200 | Shrub and Brushland | KSC-12-BRL | Regional Stormwater Management System | 594.0122 | Kennedy Space Center | Not provided | Regional Stormwater Management System | Not provided. | Wet Detention Pond | Completed | 2014 | 2.541 | 1.022 | A | 593 | Not provided | Not provided | Not provided | Not provided | N/A | Structural | 2013 | Banana River Lagoon | Not provided | Not provided | Efficiency Formula and TA | yes | 194.0751 | 2351.5082
18110 | Kennedy Space Center | Banana River | N/A | BR1-2 | 0.67 | 0.72 | 0.61776 | 8.0573 | 1.0753 | 4.9775 | 0.66428 | 1750 | Governmental | KSC-12-BRL | Regional Stormwater Management System | 594.0122 | Kennedy Space Center | Not provided | Regional Stormwater Management System | Not provided. | Wet Detention Pond | Completed | 2014 | 2.541 | 1.022 | A | 593 | Not provided | Not provided | Not provided | Not provided | N/A | Structural | 2013 | Banana River Lagoon | Not provided | Not provided | Efficiency Formula and TA | yes | 200 | 2500
18111 | Natural Lands | Banana River | N/A | BR1-2 | 0.67 | 0.72 | 0.61776 | 2.3936 | 0.19068 | 1.4787 | 0.1178 | 4340 | Hardwood Conifer Mixed | KSC-12-BRL | Regional Stormwater Management System | 594.0122 | Kennedy Space Center | Not provided | Regional Stormwater Management System | Not provided. | Wet Detention Pond | Completed | 2014 | 2.541 | 1.022 | A | 593 | Not provided | Not provided | Not provided | Not provided | N/A | Structural | 2013 | Banana River Lagoon | Not provided | Not provided | Efficiency Formula and TA | yes | 200 | 2500
18112 | Kennedy Space Center | Banana River | N/A | BR1-2 | 0.67 | 0.72 | 0.61776 | 8.0579 | 1.0754 | 4.9779 | 0.66434 | 1750 | Governmental | KSC-12-BRL | Regional Stormwater Management System | 594.0122 | Kennedy Space Center | Not provided | Regional Stormwater Management System | Not provided. | Wet Detention Pond | Completed | 2014 | 2.541 | 1.022 | A | 593 | Not provided | Not provided | Not provided | Not provided | N/A | Structural | 2013 | Banana River Lagoon | Not provided | Not provided | Efficiency Formula and TA | yes | 200 | 2500
18113 | Agricultural Lands | Banana River | N/A | BR1-2 | 0.67 | 0.72 | 0.61776 | 5.5128 | 0.56534 | 3.4056 | 0.34925 | 3300 | Mixed Rangeland | KSC-12-BRL | Regional Stormwater Management System | 594.0122 | Kennedy Space Center | Not provided | Regional Stormwater Management System | Not provided. | Wet Detention Pond | Completed | 2014 | 2.541 | 1.022 | A | 593 | Not provided | Not provided | Not provided | Not provided | N/A | Structural | 2013 | Banana River Lagoon | Not provided | Not provided | Efficiency Formula and TA | yes | 200 | 2500
18114 | Kennedy Space Center | Banana River | N/A | BR1-2 | 0.67 | 0.72 | 0.0063002 | 5.5507 | 0.49528 | 0.034971 | 0.0031204 | 1750 | Governmental | KSC-12-BRL | Regional Stormwater Management System | 594.0122 | Kennedy Space Center | Not provided | Regional Stormwater Management System | Not provided. | Wet Detention Pond | Completed | 2014 | 2.541 | 1.022 | A | 593 | Not provided | Not provided | Not provided | Not provided | N/A | Structural | 2013 | Banana River Lagoon | Not provided | Not provided | Efficiency Formula and TA | yes | 101.0294 | 25.496
18115 | Agricultural Lands | Banana River | N/A | BR1-2 | 0.67 | 0.72 | 0.3514 | 5.5507 | 0.49528 | 1.9505 | 0.17404 | 3300 | Mixed Rangeland | KSC-12-BRL | Regional Stormwater Management System | 594.0122 | Kennedy Space Center | Not provided | Regional Stormwater Management System | Not provided. | Wet Detention Pond | Completed | 2014 | 2.541 | 1.022 | A | 593 | Not provided | Not provided | Not provided | Not provided | N/A | Structural | 2013 | Banana River Lagoon | Not provided | Not provided | Efficiency Formula and TA | yes | 174.1691 | 1422.0732
18116 | Natural Lands | Banana River | N/A | BR1-2 | 0.67 | 0.72 | 0.17146 | 5.5507 | 0.49528 | 0.95172 | 0.08492 | 4110 | Pine flatwoods | KSC-12-BRL | Regional Stormwater Management System | 594.0122 | Kennedy Space Center | Not provided | Regional Stormwater Management System | Not provided. | Wet Detention Pond | Completed | 2014 | 2.541 | 1.022 | A | 593 | Not provided | Not provided | Not provided | Not provided | N/A | Structural | 2013 | Banana River Lagoon | Not provided | Not provided | Efficiency Formula and TA | yes | 124.3946 | 693.874
18117 | Natural Lands | Banana River | N/A | BR1-2 | 0.67 | 0.72 | 0.088601 | 5.5507 | 0.49528 | 0.4918 | 0.043882 | 4110 | Pine flatwoods | KSC-12-BRL | Regional Stormwater Management System | 594.0122 | Kennedy Space Center | Not provided | Regional Stormwater Management System | Not provided. | Wet Detention Pond | Completed | 2014 | 2.541 | 1.022 | A | 593 | Not provided | Not provided | Not provided | Not provided | N/A | Structural | 2013 | Banana River Lagoon | Not provided | Not provided | Efficiency Formula and TA | yes | 103.9874 | 358.5568
18118 | Kennedy Space Center | Banana River | N/A | BR1-2 | 0.67 | 0.72 | 0.10164 | 5.3337 | 0.45757 | 0.5421 | 0.046507 | 1750 | Governmental | KSC-12-BRL | Regional Stormwater Management System | 594.0122 | Kennedy Space Center | Not provided | Regional Stormwater Management System | Not provided. | Wet Detention Pond | Completed | 2014 | 2.541 | 1.022 | A | 593 | Not provided | Not provided | Not provided | Not provided | N/A | Structural | 2013 | Banana River Lagoon | Not provided | Not provided | Efficiency Formula and TA | yes | 116.4535 | 411.3106
18119 | Natural Lands | Banana River | N/A | BR1-2 | 0.67 | 0.72 | 0.087681 | 5.3337 | 0.45757 | 0.46767 | 0.040121 | 3200 | Shrub and Brushland | KSC-12-BRL | Regional Stormwater Management System | 594.0122 | Kennedy Space Center | Not provided | Regional Stormwater Management System | Not provided. | Wet Detention Pond | Completed | 2014 | 2.541 | 1.022 | A | 593 | Not provided | Not provided | Not provided | Not provided | N/A | Structural | 2013 | Banana River Lagoon | Not provided | Not provided | Efficiency Formula and TA | yes | 114.2071 | 354.834
18120 | Natural Lands | Banana River | N/A | BR1-2 | 0.67 | 0.72 | 0.42844 | 5.3337 | 0.45757 | 2.2852 | 0.19605 | 4110 | Pine flatwoods | KSC-12-BRL | Regional Stormwater Management System | 594.0122 | Kennedy Space Center | Not provided | Regional Stormwater Management System | Not provided. | Wet Detention Pond | Completed | 2014 | 2.541 | 1.022 | A | 593 | Not provided | Not provided | Not provided | Not provided | N/A | Structural | 2013 | Banana River Lagoon | Not provided | Not provided | Efficiency Formula and TA | yes | 169.369 | 1733.8554
18121 | Kennedy Space Center | Banana River | N/A | BR1-2 | 0.67 | 0.72 | 0.61776 | 8.0573 | 1.0753 | 4.9775 | 0.66428 | 1750 | Governmental | KSC-12-BRL | Regional Stormwater Management System | 594.0122 | Kennedy Space Center | Not provided | Regional Stormwater Management System | Not provided. | Wet Detention Pond | Completed | 2014 | 2.541 | 1.022 | A | 593 | Not provided | Not provided | Not provided | Not provided | N/A | Structural | 2013 | Banana River Lagoon | Not provided | Not provided | Efficiency Formula and TA | yes | 200 | 2500
18122 | Kennedy Space Center | Banana River | N/A | BR1-2 | 0.67 | 0.72 | 0.61366 | 8.0032 | 1.0698 | 4.9112 | 0.65652 | 1750 | Governmental | KSC-12-BRL | Regional Stormwater Management System | 594.0122 | Kennedy Space Center | Not provided | Regional Stormwater Management System | Not provided. | Wet Detention Pond | Completed | 2014 | 2.541 | 1.022 | A | 593 | Not provided | Not provided | Not provided | Not provided | N/A | Structural | 2013 | Banana River Lagoon | Not provided | Not provided | Efficiency Formula and TA | yes | 201.1687 | 2483.3786
18123 | Natural Lands | Banana River | N/A | BR1-2 | 0.67 | 0.72 | 0.0041072 | 8.0032 | 1.0698 | 0.032871 | 0.0043941 | 3200 | Shrub and Brushland | KSC-12-BRL | Regional Stormwater Management System | 594.0122 | Kennedy Space Center | Not provided | Regional Stormwater Management System | Not provided. | Wet Detention Pond | Completed | 2014 | 2.541 | 1.022 | A | 593 | Not provided | Not provided | Not provided | Not provided | N/A | Structural | 2013 | Banana River Lagoon | Not provided | Not provided | Efficiency Formula and TA | yes | 52.0927 | 16.6214
18124 | Natural Lands | Banana River | N/A | BR1-2 | 0.67 | 0.72 | 0.61776 | 3.2048 | 0.43673 | 1.9798 | 0.26979 | 3200 | Shrub and Brushland | KSC-12-BRL | Regional Stormwater Management System | 594.0122 | Kennedy Space Center | Not provided | Regional Stormwater Management System | Not provided. | Wet Detention Pond | Completed | 2014 | 2.541 | 1.022 | A | 593 | Not provided | Not provided | Not provided | Not provided | N/A | Structural | 2013 | Banana River Lagoon | Not provided | Not provided | Efficiency Formula and TA | yes | 200 | 2500
18125 | Kennedy Space Center | Banana River | N/A | BR1-2 | 0.67 | 0.72 | 0.61776 | 8.0573 | 1.0753 | 4.9775 | 0.66428 | 1750 | Governmental | KSC-12-BRL | Regional Stormwater Management System | 594.0122 | Kennedy Space Center | Not provided | Regional Stormwater Management System | Not provided. | Wet Detention Pond | Completed | 2014 | 2.541 | 1.022 | A | 593 | Not provided | Not provided | Not provided | Not provided | N/A | Structural | 2013 | Banana River Lagoon | Not provided | Not provided | Efficiency Formula and TA | yes | 200 | 2500
18126 | Kennedy Space Center | Banana River | N/A | BR1-2 | 0.67 | 0.72 | 0.378 | 8.0558 | 1.0751 | 3.0451 | 0.40639 | 1750 | Governmental | KSC-12-BRL | Regional Stormwater Management System | 594.0122 | Kennedy Space Center | Not provided | Regional Stormwater Management System | Not provided. | Wet Detention Pond | Completed | 2014 | 2.541 | 1.022 | A | 593 | Not provided | Not provided | Not provided | Not provided | N/A | Structural | 2013 | Banana River Lagoon | Not provided | Not provided | Efficiency Formula and TA | yes | 161.1938 | 1529.7278
18127 | Kennedy Space Center | Banana River | N/A | BR1-2 | 0.67 | 0.72 | 0.12289 | 3.8133 | 0.47238 | 0.46863 | 0.058052 | 1750 | Governmental | KSC-12-BRL | Regional Stormwater Management System | 594.0122 | Kennedy Space Center | Not provided | Regional Stormwater Management System | Not provided. | Wet Detention Pond | Completed | 2014 | 2.541 | 1.022 | A | 593 | Not provided | Not provided | Not provided | Not provided | N/A | Structural | 2013 | Banana River Lagoon | Not provided | Not provided | Efficiency Formula and TA | yes | 119.0996 | 497.3267
18128 | Natural Lands | Banana River | N/A | BR1-2 | 0.67 | 0.72 | 0.46178 | 3.8133 | 0.47238 | 1.7609 | 0.21814 | 3200 | Shrub and Brushland | KSC-12-BRL | Regional Stormwater Management System | 594.0122 | Kennedy Space Center | Not provided | Regional Stormwater Management System | Not provided. | Wet Detention Pond | Completed | 2014 | 2.541 | 1.022 | A | 593 | Not provided | Not provided | Not provided | Not provided | N/A | Structural | 2013 | Banana River Lagoon | Not provided | Not provided | Efficiency Formula and TA | yes | 173.9985 | 1868.771
18129 | Kennedy Space Center | Banana River | N/A | BR1-2 | 0.67 | 0.72 | 0.61776 | 8.0818 | 1.0808 | 4.9926 | 0.66767 | 1750 | Governmental | KSC-12-BRL | Regional Stormwater Management System | 594.0122 | Kennedy Space Center | Not provided | Regional Stormwater Management System | Not provided. | Wet Detention Pond | Completed | 2014 | 2.541 | 1.022 | A | 593 | Not provided | Not provided | Not provided | Not provided | N/A | Structural | 2013 | Banana River Lagoon | Not provided | Not provided | Efficiency Formula and TA | yes | 200 | 2500
18130 | Kennedy Space Center | Banana River | N/A | BR1-2 | 0.67 | 0.72 | 0.61776 | 8.0573 | 1.0753 | 4.9775 | 0.66428 | 1750 | Governmental | KSC-12-BRL | Regional Stormwater Management System | 594.0122 | Kennedy Space Center | Not provided | Regional Stormwater Management System | Not provided. | Wet Detention Pond | Completed | 2014 | 2.541 | 1.022 | A | 593 | Not provided | Not provided | Not provided | Not provided | N/A | Structural | 2013 | Banana River Lagoon | Not provided | Not provided | Efficiency Formula and TA | yes | 200 | 2500
18131 | Kennedy Space Center | Banana River | N/A | BR1-2 | 0.67 | 0.72 | 0.51978 | 7.4783 | 0.99086 | 3.8871 | 0.51503 | 1750 | Governmental | KSC-12-BRL | Regional Stormwater Management System | 594.0122 | Kennedy Space Center | Not provided | Regional Stormwater Management System | Not provided. | Wet Detention Pond | Completed | 2014 | 2.541 | 1.022 | A | 593 | Not provided | Not provided | Not provided | Not provided | N/A | Structural | 2013 | Banana River Lagoon | Not provided | Not provided | Efficiency Formula and TA | yes | 198.6072 | 2103.4714
18132 | Natural Lands | Banana River | N/A | BR1-2 | 0.67 | 0.72 | 0.097984 | 7.4783 | 0.99086 | 0.73276 | 0.097089 | 3200 | Shrub and Brushland | KSC-12-BRL | Regional Stormwater Management System | 594.0122 | Kennedy Space Center | Not provided | Regional Stormwater Management System | Not provided. | Wet Detention Pond | Completed | 2014 | 2.541 | 1.022 | A | 593 | Not provided | Not provided | Not provided | Not provided | N/A | Structural | 2013 | Banana River Lagoon | Not provided | Not provided | Efficiency Formula and TA | yes | 80.4313 | 396.5286
18133 | Natural Lands | Banana River | N/A | BR1-2 | 0.67 | 0.72 | 0.61776 | 2.3951 | 0.32526 | 1.4796 | 0.20093 | 3200 | Shrub and Brushland | KSC-12-BRL | Regional Stormwater Management System | 594.0122 | Kennedy Space Center | Not provided | Regional Stormwater Management System | Not provided. | Wet Detention Pond | Completed | 2014 | 2.541 | 1.022 | A | 593 | Not provided | Not provided | Not provided | Not provided | N/A | Structural | 2013 | Banana River Lagoon | Not provided | Not provided | Efficiency Formula and TA | yes | 200 | 2500
18134 | Natural Lands | Banana River | N/A | BR1-2 | 0.67 | 0.72 | 0.099411 | 2.5001 | 0.2153 | 0.24853 | 0.021403 | 3200 | Shrub and Brushland | KSC-12-BRL | Regional Stormwater Management System | 594.0122 | Kennedy Space Center | Not provided | Regional Stormwater Management System | Not provided. | Wet Detention Pond | Completed | 2014 | 2.541 | 1.022 | A | 593 | Not provided | Not provided | Not provided | Not provided | N/A | Structural | 2013 | Banana River Lagoon | Not provided | Not provided | Efficiency Formula and TA | yes | 117.7225 | 402.3036
18135 | Natural Lands | Banana River | N/A | BR1-2 | 0.67 | 0.72 | 0.19169 | 2.5001 | 0.2153 | 0.47922 | 0.041269 | 4340 | Hardwood Conifer Mixed | KSC-12-BRL | Regional Stormwater Management System | 594.0122 | Kennedy Space Center | Not provided | Regional Stormwater Management System | Not provided. | Wet Detention Pond | Completed | 2014 | 2.541 | 1.022 | A | 593 | Not provided | Not provided | Not provided | Not provided | N/A | Structural | 2013 | Banana River Lagoon | Not provided | Not provided | Efficiency Formula and TA | yes | 132.5786 | 775.7229
18136 | Agricultural Lands | Banana River | N/A | BR1-2 | 0.67 | 0.72 | 0.55211 | 5.1377 | 0.50567 | 2.8365 | 0.27919 | 3300 | Mixed Rangeland | KSC-12-BRL | Regional Stormwater Management System | 594.0122 | Kennedy Space Center | Not provided | Regional Stormwater Management System | Not provided. | Wet Detention Pond | Completed | 2014 | 2.541 | 1.022 | A | 593 | Not provided | Not provided | Not provided | Not provided | N/A | Structural | 2013 | Banana River Lagoon | Not provided | Not provided | Efficiency Formula and TA | yes | 192.1465 | 2234.2999
18137 | Natural Lands | Banana River | N/A | BR1-2 | 0.67 | 0.72 | 0.065656 | 5.1377 | 0.50567 | 0.33732 | 0.033201 | 6300 | Wetland Forested Mixed | KSC-12-BRL | Regional Stormwater Management System | 594.0122 | Kennedy Space Center | Not provided | Regional Stormwater Management System | Not provided. | Wet Detention Pond | Completed | 2014 | 2.541 | 1.022 | A | 593 | Not provided | Not provided | Not provided | Not provided | N/A | Structural | 2013 | Banana River Lagoon | Not provided | Not provided | Efficiency Formula and TA | yes | 110.0285 | 265.7001
18138 | Kennedy Space Center | Banana River | N/A | BR1-2 | 0.67 | 0.72 | 0.61776 | 8.0534 | 1.0748 | 4.9751 | 0.66396 | 1750 | Governmental | KSC-12-BRL | Regional Stormwater Management System | 594.0122 | Kennedy Space Center | Not provided | Regional Stormwater Management System | Not provided. | Wet Detention Pond | Completed | 2014 | 2.541 | 1.022 | A | 593 | Not provided | Not provided | Not provided | Not provided | N/A | Structural | 2013 | Banana River Lagoon | Not provided | Not provided | Efficiency Formula and TA | yes | 200 | 2500
18139 | Kennedy Space Center | Banana River | N/A | BR1-2 | 0.67 | 0.72 | 0.61776 | 8.0422 | 1.0733 | 4.9682 | 0.66303 | 1750 | Governmental | KSC-12-BRL | Regional Stormwater Management System | 594.0122 | Kennedy Space Center | Not provided | Regional Stormwater Management System | Not provided. | Wet Detention Pond | Completed | 2014 | 2.541 | 1.022 | A | 593 | Not provided | Not provided | Not provided | Not provided | N/A | Structural | 2013 | Banana River Lagoon | Not provided | Not provided | Efficiency Formula and TA | yes | 200 | 2500
18140 | Agricultural Lands | Banana River | N/A | BR1-2 | 0.67 | 0.72 | 0.053475 | 5.3279 | 0.46747 | 0.28491 | 0.024998 | 3300 | Mixed Rangeland | KSC-12-BRL | Regional Stormwater Management System | 594.0122 | Kennedy Space Center | Not provided | Regional Stormwater Management System | Not provided. | Wet Detention Pond | Completed | 2014 | 2.541 | 1.022 | A | 593 | Not provided | Not provided | Not provided | Not provided | N/A | Structural | 2013 | Banana River Lagoon | Not provided | Not provided | Efficiency Formula and TA | yes | 85.328 | 216.4043
18141 | Natural Lands | Banana River | N/A | BR1-2 | 0.67 | 0.72 | 0.56429 | 5.3279 | 0.46747 | 3.0065 | 0.26379 | 6300 | Wetland Forested Mixed | KSC-12-BRL | Regional Stormwater Management System | 594.0122 | Kennedy Space Center | Not provided | Regional Stormwater Management System | Not provided. | Wet Detention Pond | Completed | 2014 | 2.541 | 1.022 | A | 593 | Not provided | Not provided | Not provided | Not provided | N/A | Structural | 2013 | Banana River Lagoon | Not provided | Not provided | Efficiency Formula and TA | yes | 188.9087 | 2283.5957
18142 | Kennedy Space Center | Banana River | N/A | BR1-2 | 0.67 | 0.72 | 0.61776 | 8.0738 | 1.0775 | 4.9877 | 0.66567 | 1750 | Governmental | KSC-12-BRL | Regional Stormwater Management System | 594.0122 | Kennedy Space Center | Not provided | Regional Stormwater Management System | Not provided. | Wet Detention Pond | Completed | 2014 | 2.541 | 1.022 | A | 593 | Not provided | Not provided | Not provided | Not provided | N/A | Structural | 2013 | Banana River Lagoon | Not provided | Not provided | Efficiency Formula and TA | yes | 200 | 2500
18143 | Kennedy Space Center | Banana River | N/A | BR1-2 | 0.67 | 0.72 | 0.61776 | 8.0426 | 1.0733 | 4.9684 | 0.66307 | 1750 | Governmental | KSC-12-BRL | Regional Stormwater Management System | 594.0122 | Kennedy Space Center | Not provided | Regional Stormwater Management System | Not provided. | Wet Detention Pond | Completed | 2014 | 2.541 | 1.022 | A | 593 | Not provided | Not provided | Not provided | Not provided | N/A | Structural | 2013 | Banana River Lagoon | Not provided | Not provided | Efficiency Formula and TA | yes | 200 | 2500
18144 | Kennedy Space Center | Banana River | N/A | BR1-2 | 0.67 | 0.72 | 0.46878 | 7.0275 | 0.92515 | 3.2943 | 0.43369 | 1750 | Governmental | KSC-12-BRL | Regional Stormwater Management System | 594.0122 | Kennedy Space Center | Not provided | Regional Stormwater Management System | Not provided. | Wet Detention Pond | Completed | 2014 | 2.541 | 1.022 | A | 593 | Not provided | Not provided | Not provided | Not provided | N/A | Structural | 2013 | Banana River Lagoon | Not provided | Not provided | Efficiency Formula and TA | yes | 179.6683 | 1897.0672
18145 | Natural Lands | Banana River | N/A | BR1-2 | 0.67 | 0.72 | 0.14899 | 7.0275 | 0.92515 | 1.047 | 0.13784 | 3200 | Shrub and Brushland | KSC-12-BRL | Regional Stormwater Management System | 594.0122 | Kennedy Space Center | Not provided | Regional Stormwater Management System | Not provided. | Wet Detention Pond | Completed | 2014 | 2.541 | 1.022 | A | 593 | Not provided | Not provided | Not provided | Not provided | N/A | Structural | 2013 | Banana River Lagoon | Not provided | Not provided | Efficiency Formula and TA | yes | 121.4798 | 602.9328
18146 | Kennedy Space Center | Banana River | N/A | BR1-2 | 0.67 | 0.72 | 0.085606 | 5.2112 | 0.45972 | 0.44611 | 0.039355 | 1750 | Governmental | KSC-12-BRL | Regional Stormwater Management System | 594.0122 | Kennedy Space Center | Not provided | Regional Stormwater Management System | Not provided. | Wet Detention Pond | Completed | 2014 | 2.541 | 1.022 | A | 593 | Not provided | Not provided | Not provided | Not provided | N/A | Structural | 2013 | Banana River Lagoon | Not provided | Not provided | Efficiency Formula and TA | yes | 113.8585 | 346.4361
18147 | Natural Lands | Banana River | N/A | BR1-2 | 0.67 | 0.72 | 0.14561 | 5.2112 | 0.45972 | 0.75878 | 0.066939 | 3200 | Shrub and Brushland | KSC-12-BRL | Regional Stormwater Management System | 594.0122 | Kennedy Space Center | Not provided | Regional Stormwater Management System | Not provided. | Wet Detention Pond | Completed | 2014 | 2.541 | 1.022 | A | 593 | Not provided | Not provided | Not provided | Not provided | N/A | Structural | 2013 | Banana River Lagoon | Not provided | Not provided | Efficiency Formula and TA | yes | 123.5838 | 589.2508
18148 | Natural Lands | Banana River | N/A | BR1-2 | 0.67 | 0.72 | 0.38655 | 5.2112 | 0.45972 | 2.0144 | 0.17771 | 4110 | Pine flatwoods | KSC-12-BRL | Regional Stormwater Management System | 594.0122 | Kennedy Space Center | Not provided | Regional Stormwater Management System | Not provided. | Wet Detention Pond | Completed | 2014 | 2.541 | 1.022 | A | 593 | Not provided | Not provided | Not provided | Not provided | N/A | Structural | 2013 | Banana River Lagoon | Not provided | Not provided | Efficiency Formula and TA | yes | 162.5873 | 1564.3131
18149 | Kennedy Space Center | Banana River | N/A | BR1-2 | 0.67 | 0.72 | 0.61776 | 8.0361 | 1.0747 | 4.9644 | 0.66389 | 1750 | Governmental | KSC-12-BRL | Regional Stormwater Management System | 594.0122 | Kennedy Space Center | Not provided | Regional Stormwater Management System | Not provided. | Wet Detention Pond | Completed | 2014 | 2.541 | 1.022 | A | 593 | Not provided | Not provided | Not provided | Not provided | N/A | Structural | 2013 | Banana River Lagoon | Not provided | Not provided | Efficiency Formula and TA | yes | 200 | 2500
18150 | Kennedy Space Center | Banana River | N/A | BR1-2 | 0.67 | 0.72 | 0.2147 | 5.5762 | 0.70717 | 1.1972 | 0.15183 | 1750 | Governmental | KSC-12-BRL | Regional Stormwater Management System | 594.0122 | Kennedy Space Center | Not provided | Regional Stormwater Management System | Not provided. | Wet Detention Pond | Completed | 2014 | 2.541 | 1.022 | A | 593 | Not provided | Not provided | Not provided | Not provided | N/A | Structural | 2013 | Banana River Lagoon | Not provided | Not provided | Efficiency Formula and TA | yes | 132.1113 | 868.8539
18151 | Natural Lands | Banana River | N/A | BR1-2 | 0.67 | 0.72 | 0.40306 | 5.5762 | 0.70717 | 2.2476 | 0.28504 | 3200 | Shrub and Brushland | KSC-12-BRL | Regional Stormwater Management System | 594.0122 | Kennedy Space Center | Not provided | Regional Stormwater Management System | Not provided. | Wet Detention Pond | Completed | 2014 | 2.541 | 1.022 | A | 593 | Not provided | Not provided | Not provided | Not provided | N/A | Structural | 2013 | Banana River Lagoon | Not provided | Not provided | Efficiency Formula and TA | yes | 168.921 | 1631.1461
18152 | Kennedy Space Center | Banana River | N/A | BR1-2 | 0.67 | 0.72 | 0.61776 | 8.0225 | 1.0728 | 4.956 | 0.66271 | 1750 | Governmental | KSC-12-BRL | Regional Stormwater Management System | 594.0122 | Kennedy Space Center | Not provided | Regional Stormwater Management System | Not provided. | Wet Detention Pond | Completed | 2014 | 2.541 | 1.022 | A | 593 | Not provided | Not provided | Not provided | Not provided | N/A | Structural | 2013 | Banana River Lagoon | Not provided | Not provided | Efficiency Formula and TA | yes | 200 | 2500
18153 | Kennedy Space Center | Banana River | N/A | BR1-2 | 0.67 | 0.72 | 0.58782 | 7.8995 | 1.0545 | 4.6435 | 0.61985 | 1750 | Governmental | KSC-12-BRL | Regional Stormwater Management System | 594.0122 | Kennedy Space Center | Not provided | Regional Stormwater Management System | Not provided. | Wet Detention Pond | Completed | 2014 | 2.541 | 1.022 | A | 593 | Not provided | Not provided | Not provided | Not provided | N/A | Structural | 2013 | Banana River Lagoon | Not provided | Not provided | Efficiency Formula and TA | yes | 198.038 | 2378.8295
18154 | Natural Lands | Banana River | N/A | BR1-2 | 0.67 | 0.72 | 0.01886 | 7.8995 | 1.0545 | 0.14898 | 0.019888 | 3200 | Shrub and Brushland | KSC-12-BRL | Regional Stormwater Management System | 594.0122 | Kennedy Space Center | Not provided | Regional Stormwater Management System | Not provided. | Wet Detention Pond | Completed | 2014 | 2.541 | 1.022 | A | 593 | Not provided | Not provided | Not provided | Not provided | N/A | Structural | 2013 | Banana River Lagoon | Not provided | Not provided | Efficiency Formula and TA | yes | 37.3853 | 76.3228
18155 | Kennedy Space Center | Banana River | N/A | BR1-2 | 0.67 | 0.72 | 0.61776 | 8.0426 | 1.0733 | 4.9684 | 0.66307 | 1750 | Governmental | KSC-12-BRL | Regional Stormwater Management System | 594.0122 | Kennedy Space Center | Not provided | Regional Stormwater Management System | Not provided. | Wet Detention Pond | Completed | 2014 | 2.541 | 1.022 | A | 593 | Not provided | Not provided | Not provided | Not provided | N/A | Structural | 2013 | Banana River Lagoon | Not provided | Not provided | Efficiency Formula and TA | yes | 200 | 2500
18156 | Kennedy Space Center | Banana River | N/A | BR1-2 | 0.67 | 0.72 | 0.42048 | 8.0968 | 1.0806 | 3.4045 | 0.45436 | 1750 | Governmental | KSC-12-BRL | Regional Stormwater Management System | 594.0122 | Kennedy Space Center | Not provided | Regional Stormwater Management System | Not provided. | Wet Detention Pond | Completed | 2014 | 2.541 | 1.022 | A | 593 | Not provided | Not provided | Not provided | Not provided | N/A | Structural | 2013 | Banana River Lagoon | Not provided | Not provided | Efficiency Formula and TA | yes | 168.0692 | 1701.6108
18157 | Kennedy Space Center | Banana River | N/A | BR1-2 | 0.67 | 0.72 | 0.038922 | 2.9629 | 0.4007 | 0.11532 | 0.015596 | 1750 | Governmental | KSC-12-BRL | Regional Stormwater Management System | 594.0122 | Kennedy Space Center | Not provided | Regional Stormwater Management System | Not provided. | Wet Detention Pond | Completed | 2014 | 2.541 | 1.022 | A | 593 | Not provided | Not provided | Not provided | Not provided | N/A | Structural | 2013 | Banana River Lagoon | Not provided | Not provided | Efficiency Formula and TA | yes | 106.4102 | 157.5121
18158 | Natural Lands | Banana River | N/A | BR1-2 | 0.67 | 0.72 | 0.56061 | 2.9629 | 0.4007 | 1.6611 | 0.22464 | 3200 | Shrub and Brushland | KSC-12-BRL | Regional Stormwater Management System | 594.0122 | Kennedy Space Center | Not provided | Regional Stormwater Management System | Not provided. | Wet Detention Pond | Completed | 2014 | 2.541 | 1.022 | A | 593 | Not provided | Not provided | Not provided | Not provided | N/A | Structural | 2013 | Banana River Lagoon | Not provided | Not provided | Efficiency Formula and TA | yes | 190.776 | 2268.7221
18159 | Kennedy Space Center | Banana River | N/A | BR1-2 | 0.67 | 0.72 | 0.30823 | 5.6568 | 0.7249 | 1.7436 | 0.22343 | 1750 | Governmental | KSC-12-BRL | Regional Stormwater Management System | 594.0122 | Kennedy Space Center | Not provided | Regional Stormwater Management System | Not provided. | Wet Detention Pond | Completed | 2014 | 2.541 | 1.022 | A | 593 | Not provided | Not provided | Not provided | Not provided | N/A | Structural | 2013 | Banana River Lagoon | Not provided | Not provided | Efficiency Formula and TA | yes | 149.9013 | 1247.3435
18160 | Natural Lands | Banana River | N/A | BR1-2 | 0.67 | 0.72 | 0.30954 | 5.6568 | 0.7249 | 1.751 | 0.22438 | 3200 | Shrub and Brushland | KSC-12-BRL | Regional Stormwater Management System | 594.0122 | Kennedy Space Center | Not provided | Regional Stormwater Management System | Not provided. | Wet Detention Pond | Completed | 2014 | 2.541 | 1.022 | A | 593 | Not provided | Not provided | Not provided | Not provided | N/A | Structural | 2013 | Banana River Lagoon | Not provided | Not provided | Efficiency Formula and TA | yes | 150.1138 | 1252.6565
18161 | Kennedy Space Center | Banana River | N/A | BR1-2 | 0.67 | 0.72 | 0.61776 | 8.0293 | 1.0737 | 4.9602 | 0.66331 | 1750 | Governmental | KSC-12-BRL | Regional Stormwater Management System | 594.0122 | Kennedy Space Center | Not provided | Regional Stormwater Management System | Not provided. | Wet Detention Pond | Completed | 2014 | 2.541 | 1.022 | A | 593 | Not provided | Not provided | Not provided | Not provided | N/A | Structural | 2013 | Banana River Lagoon | Not provided | Not provided | Efficiency Formula and TA | yes | 200 | 2500
18162 | Agricultural Lands | Banana River | N/A | BR1-2 | 0.67 | 0.72 | 0.61776 | 6.0262 | 0.63608 | 3.7228 | 0.39295 | 3300 | Mixed Rangeland | KSC-12-BRL | Regional Stormwater Management System | 594.0122 | Kennedy Space Center | Not provided | Regional Stormwater Management System | Not provided. | Wet Detention Pond | Completed | 2014 | 2.541 | 1.022 | A | 593 | Not provided | Not provided | Not provided | Not provided | N/A | Structural | 2013 | Banana River Lagoon | Not provided | Not provided | Efficiency Formula and TA | yes | 200 | 2500
18163 | Kennedy Space Center | Banana River | N/A | BR1-2 | 0.67 | 0.72 | 0.61776 | 8.0737 | 1.0775 | 4.9876 | 0.66566 | 1750 | Governmental | KSC-12-BRL | Regional Stormwater Management System | 594.0122 | Kennedy Space Center | Not provided | Regional Stormwater Management System | Not provided. | Wet Detention Pond | Completed | 2014 | 2.541 | 1.022 | A | 593 | Not provided | Not provided | Not provided | Not provided | N/A | Structural | 2013 | Banana River Lagoon | Not provided | Not provided | Efficiency Formula and TA | yes | 200 | 2500
18164 | Kennedy Space Center | Banana River | N/A | BR1-2 | 0.67 | 0.72 | 0.61776 | 8.0645 | 1.0763 | 4.982 | 0.66488 | 1750 | Governmental | KSC-12-BRL | Regional Stormwater Management System | 594.0122 | Kennedy Space Center | Not provided | Regional Stormwater Management System | Not provided. | Wet Detention Pond | Completed | 2014 | 2.541 | 1.022 | A | 593 | Not provided | Not provided | Not provided | Not provided | N/A | Structural | 2013 | Banana River Lagoon | Not provided | Not provided | Efficiency Formula and TA | yes | 200 | 2500
18165 | Kennedy Space Center | Banana River | N/A | BR1-2 | 0.67 | 0.72 | 0.61776 | 8.0534 | 1.0748 | 4.9751 | 0.66396 | 1750 | Governmental | KSC-12-BRL | Regional Stormwater Management System | 594.0122 | Kennedy Space Center | Not provided | Regional Stormwater Management System | Not provided. | Wet Detention Pond | Completed | 2014 | 2.541 | 1.022 | A | 593 | Not provided | Not provided | Not provided | Not provided | N/A | Structural | 2013 | Banana River Lagoon | Not provided | Not provided | Efficiency Formula and TA | yes | 200 | 2500
18166 | Kennedy Space Center | Banana River | N/A | BR1-2 | 0.67 | 0.72 | 0.61776 | 8.0098 | 1.0711 | 4.9481 | 0.66168 | 1750 | Governmental | KSC-12-BRL | Regional Stormwater Management System | 594.0122 | Kennedy Space Center | Not provided | Regional Stormwater Management System | Not provided. | Wet Detention Pond | Completed | 2014 | 2.541 | 1.022 | A | 593 | Not provided | Not provided | Not provided | Not provided | N/A | Structural | 2013 | Banana River Lagoon | Not provided | Not provided | Efficiency Formula and TA | yes | 200 | 2500
18167 | Natural Lands | Banana River | N/A | BR1-2 | 0.67 | 0.72 | 0.37989 | 0 | 0 | 0 | 0 | 5300 | Reservoirs | KSC-12-BRL | Regional Stormwater Management System | 594.0122 | Kennedy Space Center | Not provided | Regional Stormwater Management System | Not provided. | Wet Detention Pond | Completed | 2014 | 2.541 | 1.022 | A | 593 | Not provided | Not provided | Not provided | Not provided | N/A | Structural | 2013 | Banana River Lagoon | Not provided | Not provided | Efficiency Formula and TA | yes | 161.5037 | 1537.3528
18168 | Kennedy Space Center | Banana River | N/A | BR1-2 | 0.67 | 0.72 | 0.61776 | 8.0983 | 1.0812 | 5.0028 | 0.66794 | 1750 | Governmental | KSC-12-BRL | Regional Stormwater Management System | 594.0122 | Kennedy Space Center | Not provided | Regional Stormwater Management System | Not provided. | Wet Detention Pond | Completed | 2014 | 2.541 | 1.022 | A | 593 | Not provided | Not provided | Not provided | Not provided | N/A | Structural | 2013 | Banana River Lagoon | Not provided | Not provided | Efficiency Formula and TA | yes | 200 | 2500
18169 | Kennedy Space Center | Banana River | N/A | BR1-2 | 0.67 | 0.72 | 0.61776 | 8.0426 | 1.0733 | 4.9684 | 0.66307 | 1750 | Governmental | KSC-12-BRL | Regional Stormwater Management System | 594.0122 | Kennedy Space Center | Not provided | Regional Stormwater Management System | Not provided. | Wet Detention Pond | Completed | 2014 | 2.541 | 1.022 | A | 593 | Not provided | Not provided | Not provided | Not provided | N/A | Structural | 2013 | Banana River Lagoon | Not provided | Not provided | Efficiency Formula and TA | yes | 200 | 2500
18170 | Kennedy Space Center | Banana River | N/A | BR1-2 | 0.67 | 0.72 | 0.61776 | 8.0571 | 1.0753 | 4.9774 | 0.66428 | 1750 | Governmental | KSC-12-BRL | Regional Stormwater Management System | 594.0122 | Kennedy Space Center | Not provided | Regional Stormwater Management System | Not provided. | Wet Detention Pond | Completed | 2014 | 2.541 | 1.022 | A | 593 | Not provided | Not provided | Not provided | Not provided | N/A | Structural | 2013 | Banana River Lagoon | Not provided | Not provided | Efficiency Formula and TA | yes | 200 | 2500
18171 | Kennedy Space Center | Banana River | N/A | BR1-2 | 0.67 | 0.72 | 0.12282 | 5.9467 | 0.65736 | 0.73039 | 0.08074 | 1750 | Governmental | KSC-12-BRL | Regional Stormwater Management System | 594.0122 | Kennedy Space Center | Not provided | Regional Stormwater Management System | Not provided. | Wet Detention Pond | Completed | 2014 | 2.541 | 1.022 | A | 593 | Not provided | Not provided | Not provided | Not provided | N/A | Structural | 2013 | Banana River Lagoon | Not provided | Not provided | Efficiency Formula and TA | yes | 119.9133 | 497.0511
18172 | Agricultural Lands | Banana River | N/A | BR1-2 | 0.67 | 0.72 | 0.49494 | 5.9467 | 0.65736 | 2.9432 | 0.32535 | 3300 | Mixed Rangeland | KSC-12-BRL | Regional Stormwater Management System | 594.0122 | Kennedy Space Center | Not provided | Regional Stormwater Management System | Not provided. | Wet Detention Pond | Completed | 2014 | 2.541 | 1.022 | A | 593 | Not provided | Not provided | Not provided | Not provided | N/A | Structural | 2013 | Banana River Lagoon | Not provided | Not provided | Efficiency Formula and TA | yes | 180.1492 | 2002.9489
18173 | Kennedy Space Center | Banana River | N/A | BR1-2 | 0.67 | 0.72 | 0.61776 | 8.0361 | 1.0747 | 4.9644 | 0.66389 | 1750 | Governmental | KSC-12-BRL | Regional Stormwater Management System | 594.0122 | Kennedy Space Center | Not provided | Regional Stormwater Management System | Not provided. | Wet Detention Pond | Completed | 2014 | 2.541 | 1.022 | A | 593 | Not provided | Not provided | Not provided | Not provided | N/A | Structural | 2013 | Banana River Lagoon | Not provided | Not provided | Efficiency Formula and TA | yes | 200 | 2500
18174 | Kennedy Space Center | Banana River | N/A | BR1-2 | 0.67 | 0.72 | 0.15813 | 6.3014 | 0.71814 | 0.99642 | 0.11356 | 1750 | Governmental | KSC-12-BRL | Regional Stormwater Management System | 594.0122 | Kennedy Space Center | Not provided | Regional Stormwater Management System | Not provided. | Wet Detention Pond | Completed | 2014 | 2.541 | 1.022 | A | 593 | Not provided | Not provided | Not provided | Not provided | N/A | Structural | 2013 | Banana River Lagoon | Not provided | Not provided | Efficiency Formula and TA | yes | 125.6033 | 639.9205
18175 | Agricultural Lands | Banana River | N/A | BR1-2 | 0.67 | 0.72 | 0.45964 | 6.3014 | 0.71814 | 2.8963 | 0.33008 | 3300 | Mixed Rangeland | KSC-12-BRL | Regional Stormwater Management System | 594.0122 | Kennedy Space Center | Not provided | Regional Stormwater Management System | Not provided. | Wet Detention Pond | Completed | 2014 | 2.541 | 1.022 | A | 593 | Not provided | Not provided | Not provided | Not provided | N/A | Structural | 2013 | Banana River Lagoon | Not provided | Not provided | Efficiency Formula and TA | yes | 174.4096 | 1860.0795
18176 | Kennedy Space Center | Banana River | N/A | BR1-2 | 0.67 | 0.72 | 0.61776 | 8.0297 | 1.0716 | 4.9605 | 0.66199 | 1750 | Governmental | KSC-12-BRL | Regional Stormwater Management System | 594.0122 | Kennedy Space Center | Not provided | Regional Stormwater Management System | Not provided. | Wet Detention Pond | Completed | 2014 | 2.541 | 1.022 | A | 593 | Not provided | Not provided | Not provided | Not provided | N/A | Structural | 2013 | Banana River Lagoon | Not provided | Not provided | Efficiency Formula and TA | yes | 200 | 2500
18177 | Natural Lands | Banana River | N/A | BR1-2 | 0.67 | 0.72 | 0.10586 | 7.9827 | 1.0326 | 0.84507 | 0.10932 | 3200 | Shrub and Brushland | KSC-12-BRL | Regional Stormwater Management System | 594.0122 | Kennedy Space Center | Not provided | Regional Stormwater Management System | Not provided. | Wet Detention Pond | Completed | 2014 | 2.541 | 1.022 | A | 593 | Not provided | Not provided | Not provided | Not provided | N/A | Structural | 2013 | Banana River Lagoon | Not provided | Not provided | Efficiency Formula and TA | yes | 118.6507 | 428.4119
18178 | Kennedy Space Center | Banana River | N/A | BR1-2 | 0.67 | 0.72 | 0.21576 | 7.9827 | 1.0326 | 1.7224 | 0.2228 | 8140 | Roads and Highways | KSC-12-BRL | Regional Stormwater Management System | 594.0122 | Kennedy Space Center | Not provided | Regional Stormwater Management System | Not provided. | Wet Detention Pond | Completed | 2014 | 2.541 | 1.022 | A | 593 | Not provided | Not provided | Not provided | Not provided | N/A | Structural | 2013 | Banana River Lagoon | Not provided | Not provided | Efficiency Formula and TA | yes | 137.9132 | 873.1504
18179 | Kennedy Space Center | Banana River | N/A | BR1-2 | 0.67 | 0.72 | 0.61776 | 8.0738 | 1.0775 | 4.9877 | 0.66567 | 1750 | Governmental | KSC-12-BRL | Regional Stormwater Management System | 594.0122 | Kennedy Space Center | Not provided | Regional Stormwater Management System | Not provided. | Wet Detention Pond | Completed | 2014 | 2.541 | 1.022 | A | 593 | Not provided | Not provided | Not provided | Not provided | N/A | Structural | 2013 | Banana River Lagoon | Not provided | Not provided | Efficiency Formula and TA | yes | 200 | 2500
18180 | Kennedy Space Center | Banana River | N/A | BR1-2 | 0.67 | 0.72 | 0.61776 | 8.0615 | 1.0759 | 4.9801 | 0.66464 | 1750 | Governmental | KSC-12-BRL | Regional Stormwater Management System | 594.0122 | Kennedy Space Center | Not provided | Regional Stormwater Management System | Not provided. | Wet Detention Pond | Completed | 2014 | 2.541 | 1.022 | A | 593 | Not provided | Not provided | Not provided | Not provided | N/A | Structural | 2013 | Banana River Lagoon | Not provided | Not provided | Efficiency Formula and TA | yes | 200 | 2500
18181 | Kennedy Space Center | Banana River | N/A | BR1-2 | 0.67 | 0.72 | 0.61776 | 8.0592 | 1.0756 | 4.9787 | 0.66446 | 1750 | Governmental | KSC-12-BRL | Regional Stormwater Management System | 594.0122 | Kennedy Space Center | Not provided | Regional Stormwater Management System | Not provided. | Wet Detention Pond | Completed | 2014 | 2.541 | 1.022 | A | 593 | Not provided | Not provided | Not provided | Not provided | N/A | Structural | 2013 | Banana River Lagoon | Not provided | Not provided | Efficiency Formula and TA | yes | 200 | 2500
18182 | Kennedy Space Center | Banana River | N/A | BR1-2 | 0.67 | 0.72 | 0.61776 | 8.0674 | 1.0768 | 4.9837 | 0.66518 | 1750 | Governmental | KSC-12-BRL | Regional Stormwater Management System | 594.0122 | Kennedy Space Center | Not provided | Regional Stormwater Management System | Not provided. | Wet Detention Pond | Completed | 2014 | 2.541 | 1.022 | A | 593 | Not provided | Not provided | Not provided | Not provided | N/A | Structural | 2013 | Banana River Lagoon | Not provided | Not provided | Efficiency Formula and TA | yes | 200 | 2500
18183 | Kennedy Space Center | Banana River | N/A | BR1-2 | 0.67 | 0.72 | 0.61776 | 8.0441 | 1.0757 | 4.9694 | 0.66456 | 1750 | Governmental | KSC-12-BRL | Regional Stormwater Management System | 594.0122 | Kennedy Space Center | Not provided | Regional Stormwater Management System | Not provided. | Wet Detention Pond | Completed | 2014 | 2.541 | 1.022 | A | 593 | Not provided | Not provided | Not provided | Not provided | N/A | Structural | 2013 | Banana River Lagoon | Not provided | Not provided | Efficiency Formula and TA | yes | 200 | 2500
18184 | Natural Lands | Banana River | N/A | BR1-2 | 0.67 | 0.72 | 0.36779 | 0 | 0 | 0 | 0 | 5300 | Reservoirs | KSC-12-BRL | Regional Stormwater Management System | 594.0122 | Kennedy Space Center | Not provided | Regional Stormwater Management System | Not provided. | Wet Detention Pond | Completed | 2014 | 2.541 | 1.022 | A | 593 | Not provided | Not provided | Not provided | Not provided | N/A | Structural | 2013 | Banana River Lagoon | Not provided | Not provided | Efficiency Formula and TA | yes | 159.5445 | 1488.3738
18185 | Kennedy Space Center | Banana River | N/A | BR1-2 | 0.67 | 0.72 | 0.61776 | 8.0536 | 1.077 | 4.9752 | 0.66535 | 1750 | Governmental | KSC-12-BRL | Regional Stormwater Management System | 594.0122 | Kennedy Space Center | Not provided | Regional Stormwater Management System | Not provided. | Wet Detention Pond | Completed | 2014 | 2.541 | 1.022 | A | 593 | Not provided | Not provided | Not provided | Not provided | N/A | Structural | 2013 | Banana River Lagoon | Not provided | Not provided | Efficiency Formula and TA | yes | 200 | 2500
18186 | Natural Lands | Banana River | N/A | BR1-2 | 0.67 | 0.72 | 0.61776 | 0 | 0 | 0 | 0 | 5300 | Reservoirs | KSC-12-BRL | Regional Stormwater Management System | 594.0122 | Kennedy Space Center | Not provided | Regional Stormwater Management System | Not provided. | Wet Detention Pond | Completed | 2014 | 2.541 | 1.022 | A | 593 | Not provided | Not provided | Not provided | Not provided | N/A | Structural | 2013 | Banana River Lagoon | Not provided | Not provided | Efficiency Formula and TA | yes | 200 | 2500
18187 | Kennedy Space Center | Banana River | N/A | BR1-2 | 0.67 | 0.72 | 0.61776 | 8.028 | 1.0735 | 4.9594 | 0.66319 | 1750 | Governmental | KSC-12-BRL | Regional Stormwater Management System | 594.0122 | Kennedy Space Center | Not provided | Regional Stormwater Management System | Not provided. | Wet Detention Pond | Completed | 2014 | 2.541 | 1.022 | A | 593 | Not provided | Not provided | Not provided | Not provided | N/A | Structural | 2013 | Banana River Lagoon | Not provided | Not provided | Efficiency Formula and TA | yes | 200 | 2500
18188 | Agricultural Lands | Banana River | N/A | BR1-2 | 0.67 | 0.72 | 0.61776 | 5.5158 | 0.56575 | 3.4074 | 0.3495 | 3300 | Mixed Rangeland | KSC-12-BRL | Regional Stormwater Management System | 594.0122 | Kennedy Space Center | Not provided | Regional Stormwater Management System | Not provided. | Wet Detention Pond | Completed | 2014 | 2.541 | 1.022 | A | 593 | Not provided | Not provided | Not provided | Not provided | N/A | Structural | 2013 | Banana River Lagoon | Not provided | Not provided | Efficiency Formula and TA | yes | 200 | 2500
18189 | Kennedy Space Center | Banana River | N/A | BR1-2 | 0.67 | 0.72 | 0.47759 | 7.2386 | 0.95484 | 3.4571 | 0.45603 | 1750 | Governmental | KSC-12-BRL | Regional Stormwater Management System | 594.0122 | Kennedy Space Center | Not provided | Regional Stormwater Management System | Not provided. | Wet Detention Pond | Completed | 2014 | 2.541 | 1.022 | A | 593 | Not provided | Not provided | Not provided | Not provided | N/A | Structural | 2013 | Banana River Lagoon | Not provided | Not provided | Efficiency Formula and TA | yes | 187.8784 | 1932.7542
18190 | Natural Lands | Banana River | N/A | BR1-2 | 0.67 | 0.72 | 0.14017 | 7.2386 | 0.95484 | 1.0146 | 0.13384 | 3200 | Shrub and Brushland | KSC-12-BRL | Regional Stormwater Management System | 594.0122 | Kennedy Space Center | Not provided | Regional Stormwater Management System | Not provided. | Wet Detention Pond | Completed | 2014 | 2.541 | 1.022 | A | 593 | Not provided | Not provided | Not provided | Not provided | N/A | Structural | 2013 | Banana River Lagoon | Not provided | Not provided | Efficiency Formula and TA | yes | 107.7676 | 567.2458
18191 | Kennedy Space Center | Banana River | N/A | BR1-2 | 0.67 | 0.72 | 0.54931 | 8.035 | 1.0724 | 4.4137 | 0.58907 | 1750 | Governmental | KSC-12-BRL | Regional Stormwater Management System | 594.0122 | Kennedy Space Center | Not provided | Regional Stormwater Management System | Not provided. | Wet Detention Pond | Completed | 2014 | 2.541 | 1.022 | A | 593 | Not provided | Not provided | Not provided | Not provided | N/A | Structural | 2013 | Banana River Lagoon | Not provided | Not provided | Efficiency Formula and TA | yes | 188.9275 | 2222.9716
18192 | Natural Lands | Banana River | N/A | BR1-2 | 0.67 | 0.72 | 0.34449 | 2.5909 | 0.25297 | 0.89252 | 0.087145 | 3200 | Shrub and Brushland | KSC-12-BRL | Regional Stormwater Management System | 594.0122 | Kennedy Space Center | Not provided | Regional Stormwater Management System | Not provided. | Wet Detention Pond | Completed | 2014 | 2.541 | 1.022 | A | 593 | Not provided | Not provided | Not provided | Not provided | N/A | Structural | 2013 | Banana River Lagoon | Not provided | Not provided | Efficiency Formula and TA | yes | 151.1525 | 1394.1
18193 | Natural Lands | Banana River | N/A | BR1-2 | 0.67 | 0.72 | 0.27327 | 2.5909 | 0.25297 | 0.70801 | 0.06913 | 4340 | Hardwood Conifer Mixed | KSC-12-BRL | Regional Stormwater Management System | 594.0122 | Kennedy Space Center | Not provided | Regional Stormwater Management System | Not provided. | Wet Detention Pond | Completed | 2014 | 2.541 | 1.022 | A | 593 | Not provided | Not provided | Not provided | Not provided | N/A | Structural | 2013 | Banana River Lagoon | Not provided | Not provided | Efficiency Formula and TA | yes | 155.733 | 1105.9
18194 | Kennedy Space Center | Banana River | N/A | BR1-2 | 0.67 | 0.72 | 0.53897 | 7.3742 | 0.9779 | 3.9745 | 0.52706 | 1750 | Governmental | KSC-12-BRL | Regional Stormwater Management System | 594.0122 | Kennedy Space Center | Not provided | Regional Stormwater Management System | Not provided. | Wet Detention Pond | Completed | 2014 | 2.541 | 1.022 | A | 593 | Not provided | Not provided | Not provided | Not provided | N/A | Structural | 2013 | Banana River Lagoon | Not provided | Not provided | Efficiency Formula and TA | yes | 185.2874 | 2181.1379
18195 | Natural Lands | Banana River | N/A | BR1-2 | 0.67 | 0.72 | 0.078793 | 7.3742 | 0.9779 | 0.58103 | 0.077051 | 3200 | Shrub and Brushland | KSC-12-BRL | Regional Stormwater Management System | 594.0122 | Kennedy Space Center | Not provided | Regional Stormwater Management System | Not provided. | Wet Detention Pond | Completed | 2014 | 2.541 | 1.022 | A | 593 | Not provided | Not provided | Not provided | Not provided | N/A | Structural | 2013 | Banana River Lagoon | Not provided | Not provided | Efficiency Formula and TA | yes | 113.8628 | 318.8621
18196 | Agricultural Lands | Banana River | N/A | BR1-2 | 0.67 | 0.72 | 0.61776 | 5.5128 | 0.56534 | 3.4056 | 0.34925 | 3300 | Mixed Rangeland | KSC-12-BRL | Regional Stormwater Management System | 594.0122 | Kennedy Space Center | Not provided | Regional Stormwater Management System | Not provided. | Wet Detention Pond | Completed | 2014 | 2.541 | 1.022 | A | 593 | Not provided | Not provided | Not provided | Not provided | N/A | Structural | 2013 | Banana River Lagoon | Not provided | Not provided | Efficiency Formula and TA | yes | 200 | 2500
18197 | Kennedy Space Center | Banana River | N/A | BR1-2 | 0.67 | 0.72 | 0.034145 | 3.0167 | 0.34176 | 0.10301 | 0.01167 | 1750 | Governmental | KSC-12-BRL | Regional Stormwater Management System | 594.0122 | Kennedy Space Center | Not provided | Regional Stormwater Management System | Not provided. | Wet Detention Pond | Completed | 2014 | 2.541 | 1.022 | A | 593 | Not provided | Not provided | Not provided | Not provided | N/A | Structural | 2013 | Banana River Lagoon | Not provided | Not provided | Efficiency Formula and TA | yes | 113.9941 | 138.1818
18198 | Natural Lands | Banana River | N/A | BR1-2 | 0.67 | 0.72 | 0.58362 | 3.0167 | 0.34176 | 1.7606 | 0.19946 | 3200 | Shrub and Brushland | KSC-12-BRL | Regional Stormwater Management System | 594.0122 | Kennedy Space Center | Not provided | Regional Stormwater Management System | Not provided. | Wet Detention Pond | Completed | 2014 | 2.541 | 1.022 | A | 593 | Not provided | Not provided | Not provided | Not provided | N/A | Structural | 2013 | Banana River Lagoon | Not provided | Not provided | Efficiency Formula and TA | yes | 189.713 | 2361.8182
18199 | Agricultural Lands | Banana River | N/A | BR1-2 | 0.67 | 0.72 | 0.61776 | 5.5276 | 0.56737 | 3.4147 | 0.3505 | 3300 | Mixed Rangeland | KSC-12-BRL | Regional Stormwater Management System | 594.0122 | Kennedy Space Center | Not provided | Regional Stormwater Management System | Not provided. | Wet Detention Pond | Completed | 2014 | 2.541 | 1.022 | A | 593 | Not provided | Not provided | Not provided | Not provided | N/A | Structural | 2013 | Banana River Lagoon | Not provided | Not provided | Efficiency Formula and TA | yes | 200 | 2500
18200 | Kennedy Space Center | Banana River | N/A | BR1-2 | 0.67 | 0.72 | 0.61776 | 8.0426 | 1.0733 | 4.9684 | 0.66307 | 1750 | Governmental | KSC-12-BRL | Regional Stormwater Management System | 594.0122 | Kennedy Space Center | Not provided | Regional Stormwater Management System | Not provided. | Wet Detention Pond | Completed | 2014 | 2.541 | 1.022 | A | 593 | Not provided | Not provided | Not provided | Not provided | N/A | Structural | 2013 | Banana River Lagoon | Not provided | Not provided | Efficiency Formula and TA | yes | 200 | 2500
18201 | Agricultural Lands | Banana River | N/A | BR1-2 | 0.67 | 0.72 | 0.61776 | 5.9165 | 0.62077 | 3.655 | 0.38349 | 3300 | Mixed Rangeland | KSC-12-BRL | Regional Stormwater Management System | 594.0122 | Kennedy Space Center | Not provided | Regional Stormwater Management System | Not provided. | Wet Detention Pond | Completed | 2014 | 2.541 | 1.022 | A | 593 | Not provided | Not provided | Not provided | Not provided | N/A | Structural | 2013 | Banana River Lagoon | Not provided | Not provided | Efficiency Formula and TA | yes | 200 | 2500
18202 | Kennedy Space Center | Banana River | N/A | BR1-2 | 0.67 | 0.72 | 0.60426 | 7.987 | 1.0662 | 4.8262 | 0.64429 | 1750 | Governmental | KSC-12-BRL | Regional Stormwater Management System | 594.0122 | Kennedy Space Center | Not provided | Regional Stormwater Management System | Not provided. | Wet Detention Pond | Completed | 2014 | 2.541 | 1.022 | A | 593 | Not provided | Not provided | Not provided | Not provided | N/A | Structural | 2013 | Banana River Lagoon | Not provided | Not provided | Efficiency Formula and TA | yes | 201.1445 | 2445.3636
18203 | Natural Lands | Banana River | N/A | BR1-2 | 0.67 | 0.72 | 0.013501 | 7.987 | 1.0662 | 0.10783 | 0.014395 | 3200 | Shrub and Brushland | KSC-12-BRL | Regional Stormwater Management System | 594.0122 | Kennedy Space Center | Not provided | Regional Stormwater Management System | Not provided. | Wet Detention Pond | Completed | 2014 | 2.541 | 1.022 | A | 593 | Not provided | Not provided | Not provided | Not provided | N/A | Structural | 2013 | Banana River Lagoon | Not provided | Not provided | Efficiency Formula and TA | yes | 61.3623 | 54.6364
18204 | Kennedy Space Center | Banana River | N/A | BR1-2 | 0.67 | 0.72 | 0.31676 | 8.0385 | 1.0719 | 2.5463 | 0.33953 | 1750 | Governmental | KSC-12-BRL | Regional Stormwater Management System | 594.0122 | Kennedy Space Center | Not provided | Regional Stormwater Management System | Not provided. | Wet Detention Pond | Completed | 2014 | 2.541 | 1.022 | A | 593 | Not provided | Not provided | Not provided | Not provided | N/A | Structural | 2013 | Banana River Lagoon | Not provided | Not provided | Efficiency Formula and TA | yes | 151.2884 | 1281.8791
18205 | Kennedy Space Center | Banana River | N/A | BR1-2 | 0.67 | 0.72 | 0.55573 | 7.504 | 1.0021 | 4.1702 | 0.5569 | 1750 | Governmental | KSC-12-BRL | Regional Stormwater Management System | 594.0122 | Kennedy Space Center | Not provided | Regional Stormwater Management System | Not provided. | Wet Detention Pond | Completed | 2014 | 2.541 | 1.022 | A | 593 | Not provided | Not provided | Not provided | Not provided | N/A | Structural | 2013 | Banana River Lagoon | Not provided | Not provided | Efficiency Formula and TA | yes | 189.9859 | 2248.9508
18206 | Natural Lands | Banana River | N/A | BR1-2 | 0.67 | 0.72 | 0.062036 | 7.504 | 1.0021 | 0.46552 | 0.062167 | 3200 | Shrub and Brushland | KSC-12-BRL | Regional Stormwater Management System | 594.0122 | Kennedy Space Center | Not provided | Regional Stormwater Management System | Not provided. | Wet Detention Pond | Completed | 2014 | 2.541 | 1.022 | A | 593 | Not provided | Not provided | Not provided | Not provided | N/A | Structural | 2013 | Banana River Lagoon | Not provided | Not provided | Efficiency Formula and TA | yes | 110.0698 | 251.0492
18207 | Kennedy Space Center | Banana River | N/A | BR1-2 | 0.67 | 0.72 | 0.61776 | 8.0361 | 1.0747 | 4.9644 | 0.66389 | 1750 | Governmental | KSC-12-BRL | Regional Stormwater Management System | 594.0122 | Kennedy Space Center | Not provided | Regional Stormwater Management System | Not provided. | Wet Detention Pond | Completed | 2014 | 2.541 | 1.022 | A | 593 | Not provided | Not provided | Not provided | Not provided | N/A | Structural | 2013 | Banana River Lagoon | Not provided | Not provided | Efficiency Formula and TA | yes | 200 | 2500
18208 | Natural Lands | Banana River | N/A | BR1-2 | 0.67 | 0.72 | 0.61776 | 3.1723 | 0.43225 | 1.9597 | 0.26703 | 3200 | Shrub and Brushland | KSC-12-BRL | Regional Stormwater Management System | 594.0122 | Kennedy Space Center | Not provided | Regional Stormwater Management System | Not provided. | Wet Detention Pond | Completed | 2014 | 2.541 | 1.022 | A | 593 | Not provided | Not provided | Not provided | Not provided | N/A | Structural | 2013 | Banana River Lagoon | Not provided | Not provided | Efficiency Formula and TA | yes | 200 | 2500
18209 | Natural Lands | Banana River | N/A | BR1-2 | 0.67 | 0.72 | 0.61776 | 3.8481 | 0.45383 | 2.3772 | 0.28036 | 3200 | Shrub and Brushland | KSC-12-BRL | Regional Stormwater Management System | 594.0122 | Kennedy Space Center | Not provided | Regional Stormwater Management System | Not provided. | Wet Detention Pond | Completed | 2014 | 2.541 | 1.022 | A | 593 | Not provided | Not provided | Not provided | Not provided | N/A | Structural | 2013 | Banana River Lagoon | Not provided | Not provided | Efficiency Formula and TA | yes | 200 | 2500
18210 | Kennedy Space Center | Banana River | N/A | BR1-2 | 0.67 | 0.72 | 0.5936 | 7.8425 | 1.0469 | 4.6553 | 0.62144 | 1750 | Governmental | KSC-12-BRL | Regional Stormwater Management System | 594.0122 | Kennedy Space Center | Not provided | Regional Stormwater Management System | Not provided. | Wet Detention Pond | Completed | 2014 | 2.541 | 1.022 | A | 593 | Not provided | Not provided | Not provided | Not provided | N/A | Structural | 2013 | Banana River Lagoon | Not provided | Not provided | Efficiency Formula and TA | yes | 196.1514 | 2402.2028
18211 | Natural Lands | Banana River | N/A | BR1-2 | 0.67 | 0.72 | 0.024166 | 7.8425 | 1.0469 | 0.18952 | 0.0253 | 3200 | Shrub and Brushland | KSC-12-BRL | Regional Stormwater Management System | 594.0122 | Kennedy Space Center | Not provided | Regional Stormwater Management System | Not provided. | Wet Detention Pond | Completed | 2014 | 2.541 | 1.022 | A | 593 | Not provided | Not provided | Not provided | Not provided | N/A | Structural | 2013 | Banana River Lagoon | Not provided | Not provided | Efficiency Formula and TA | yes | 103.9752 | 97.7972
18212 | Kennedy Space Center | Banana River | N/A | BR1-2 | 0.67 | 0.72 | 0.61776 | 8.0656 | 1.0764 | 4.9827 | 0.66498 | 1750 | Governmental | KSC-12-BRL | Regional Stormwater Management System | 594.0122 | Kennedy Space Center | Not provided | Regional Stormwater Management System | Not provided. | Wet Detention Pond | Completed | 2014 | 2.541 | 1.022 | A | 593 | Not provided | Not provided | Not provided | Not provided | N/A | Structural | 2013 | Banana River Lagoon | Not provided | Not provided | Efficiency Formula and TA | yes | 200 | 2500
18213 | Kennedy Space Center | Banana River | N/A | BR1-2 | 0.67 | 0.72 | 0.51998 | 7.2162 | 0.9531 | 3.7523 | 0.49559 | 1750 | Governmental | KSC-12-BRL | Regional Stormwater Management System | 594.0122 | Kennedy Space Center | Not provided | Regional Stormwater Management System | Not provided. | Wet Detention Pond | Completed | 2014 | 2.541 | 1.022 | A | 593 | Not provided | Not provided | Not provided | Not provided | N/A | Structural | 2013 | Banana River Lagoon | Not provided | Not provided | Efficiency Formula and TA | yes | 184.2449 | 2104.2835
18214 | Natural Lands | Banana River | N/A | BR1-2 | 0.67 | 0.72 | 0.097784 | 7.2162 | 0.9531 | 0.70563 | 0.093198 | 3200 | Shrub and Brushland | KSC-12-BRL | Regional Stormwater Management System | 594.0122 | Kennedy Space Center | Not provided | Regional Stormwater Management System | Not provided. | Wet Detention Pond | Completed | 2014 | 2.541 | 1.022 | A | 593 | Not provided | Not provided | Not provided | Not provided | N/A | Structural | 2013 | Banana River Lagoon | Not provided | Not provided | Efficiency Formula and TA | yes | 115.9022 | 395.7165
18215 | Kennedy Space Center | Banana River | N/A | BR1-2 | 0.67 | 0.72 | 0.064592 | 5.9622 | 0.62711 | 0.38511 | 0.040506 | 1750 | Governmental | KSC-12-BRL | Regional Stormwater Management System | 594.0122 | Kennedy Space Center | Not provided | Regional Stormwater Management System | Not provided. | Wet Detention Pond | Completed | 2014 | 2.541 | 1.022 | A | 593 | Not provided | Not provided | Not provided | Not provided | N/A | Structural | 2013 | Banana River Lagoon | Not provided | Not provided | Efficiency Formula and TA | yes | 110.7907 | 261.3961
18216 | Agricultural Lands | Banana River | N/A | BR1-2 | 0.67 | 0.72 | 0.42208 | 5.9622 | 0.62711 | 2.5165 | 0.26469 | 3300 | Mixed Rangeland | KSC-12-BRL | Regional Stormwater Management System | 594.0122 | Kennedy Space Center | Not provided | Regional Stormwater Management System | Not provided. | Wet Detention Pond | Completed | 2014 | 2.541 | 1.022 | A | 593 | Not provided | Not provided | Not provided | Not provided | N/A | Structural | 2013 | Banana River Lagoon | Not provided | Not provided | Efficiency Formula and TA | yes | 172.2067 | 1708.1016
18217 | Natural Lands | Banana River | N/A | BR1-2 | 0.67 | 0.72 | 0.13109 | 5.9622 | 0.62711 | 0.78158 | 0.082207 | 6460 | Mixed scrub-shrub wetland | KSC-12-BRL | Regional Stormwater Management System | 594.0122 | Kennedy Space Center | Not provided | Regional Stormwater Management System | Not provided. | Wet Detention Pond | Completed | 2014 | 2.541 | 1.022 | A | 593 | Not provided | Not provided | Not provided | Not provided | N/A | Structural | 2013 | Banana River Lagoon | Not provided | Not provided | Efficiency Formula and TA | yes | 107.1208 | 530.5023
18218 | Kennedy Space Center | Banana River | N/A | BR1-2 | 0.67 | 0.72 | 0.61776 | 8.0671 | 1.0766 | 4.9836 | 0.66511 | 1750 | Governmental | KSC-12-BRL | Regional Stormwater Management System | 594.0122 | Kennedy Space Center | Not provided | Regional Stormwater Management System | Not provided. | Wet Detention Pond | Completed | 2014 | 2.541 | 1.022 | A | 593 | Not provided | Not provided | Not provided | Not provided | N/A | Structural | 2013 | Banana River Lagoon | Not provided | Not provided | Efficiency Formula and TA | yes | 200 | 2500
18219 | Kennedy Space Center | Banana River | N/A | BR1-2 | 0.67 | 0.72 | 0.60225 | 7.9287 | 1.0513 | 4.7751 | 0.63314 | 1750 | Governmental | KSC-12-BRL | Regional Stormwater Management System | 594.0122 | Kennedy Space Center | Not provided | Regional Stormwater Management System | Not provided. | Wet Detention Pond | Completed | 2014 | 2.541 | 1.022 | A | 593 | Not provided | Not provided | Not provided | Not provided | N/A | Structural | 2013 | Banana River Lagoon | Not provided | Not provided | Efficiency Formula and TA | yes | 196.5527 | 2437.2207
18220 | Natural Lands | Banana River | N/A | BR1-2 | 0.67 | 0.72 | 0.015513 | 7.9287 | 1.0513 | 0.123 | 0.016309 | 4110 | Pine flatwoods | KSC-12-BRL | Regional Stormwater Management System | 594.0122 | Kennedy Space Center | Not provided | Regional Stormwater Management System | Not provided. | Wet Detention Pond | Completed | 2014 | 2.541 | 1.022 | A | 593 | Not provided | Not provided | Not provided | Not provided | N/A | Structural | 2013 | Banana River Lagoon | Not provided | Not provided | Efficiency Formula and TA | yes | 47.949 | 62.7793
18221 | Natural Lands | Banana River | N/A | BR1-2 | 0.67 | 0.72 | 0.61776 | 4.3594 | 0.22352 | 2.6931 | 0.13808 | 4110 | Pine flatwoods | KSC-12-BRL | Regional Stormwater Management System | 594.0122 | Kennedy Space Center | Not provided | Regional Stormwater Management System | Not provided. | Wet Detention Pond | Completed | 2014 | 2.541 | 1.022 | A | 593 | Not provided | Not provided | Not provided | Not provided | N/A | Structural | 2013 | Banana River Lagoon | Not provided | Not provided | Efficiency Formula and TA | yes | 200 | 2500
18222 | Kennedy Space Center | Banana River | N/A | BR1-2 | 0.67 | 0.72 | 0.61776 | 8.0541 | 1.0771 | 4.9755 | 0.66538 | 1750 | Governmental | KSC-12-BRL | Regional Stormwater Management System | 594.0122 | Kennedy Space Center | Not provided | Regional Stormwater Management System | Not provided. | Wet Detention Pond | Completed | 2014 | 2.541 | 1.022 | A | 593 | Not provided | Not provided | Not provided | Not provided | N/A | Structural | 2013 | Banana River Lagoon | Not provided | Not provided | Efficiency Formula and TA | yes | 200 | 2500
18223 | Kennedy Space Center | Banana River | N/A | BR1-2 | 0.67 | 0.72 | 0.25732 | 5.8188 | 0.74332 | 1.4973 | 0.19127 | 1750 | Governmental | KSC-12-BRL | Regional Stormwater Management System | 594.0122 | Kennedy Space Center | Not provided | Regional Stormwater Management System | Not provided. | Wet Detention Pond | Completed | 2014 | 2.541 | 1.022 | A | 593 | Not provided | Not provided | Not provided | Not provided | N/A | Structural | 2013 | Banana River Lagoon | Not provided | Not provided | Efficiency Formula and TA | yes | 165.9094 | 1041.3354
18224 | Natural Lands | Banana River | N/A | BR1-2 | 0.67 | 0.72 | 0.36044 | 5.8188 | 0.74332 | 2.0973 | 0.26792 | 3200 | Shrub and Brushland | KSC-12-BRL | Regional Stormwater Management System | 594.0122 | Kennedy Space Center | Not provided | Regional Stormwater Management System | Not provided. | Wet Detention Pond | Completed | 2014 | 2.541 | 1.022 | A | 593 | Not provided | Not provided | Not provided | Not provided | N/A | Structural | 2013 | Banana River Lagoon | Not provided | Not provided | Efficiency Formula and TA | yes | 181.1982 | 1458.6646
18225 | Kennedy Space Center | Banana River | N/A | BR1-2 | 0.67 | 0.72 | 0.6039 | 7.9516 | 1.0614 | 4.802 | 0.64099 | 1750 | Governmental | KSC-12-BRL | Regional Stormwater Management System | 594.0122 | Kennedy Space Center | Not provided | Regional Stormwater Management System | Not provided. | Wet Detention Pond | Completed | 2014 | 2.541 | 1.022 | A | 593 | Not provided | Not provided | Not provided | Not provided | N/A | Structural | 2013 | Banana River Lagoon | Not provided | Not provided | Efficiency Formula and TA | yes | 199.8854 | 2443.9117
18226 | Natural Lands | Banana River | N/A | BR1-2 | 0.67 | 0.72 | 0.01386 | 7.9516 | 1.0614 | 0.11021 | 0.014711 | 3200 | Shrub and Brushland | KSC-12-BRL | Regional Stormwater Management System | 594.0122 | Kennedy Space Center | Not provided | Regional Stormwater Management System | Not provided. | Wet Detention Pond | Completed | 2014 | 2.541 | 1.022 | A | 593 | Not provided | Not provided | Not provided | Not provided | N/A | Structural | 2013 | Banana River Lagoon | Not provided | Not provided | Efficiency Formula and TA | yes | 71.2296 | 56.0883
18227 | Natural Lands | Banana River | N/A | BR1-2 | 0.67 | 0.72 | 0.42767 | 5.7389 | 0.65397 | 2.4543 | 0.27968 | 3200 | Shrub and Brushland | KSC-12-BRL | Regional Stormwater Management System | 594.0122 | Kennedy Space Center | Not provided | Regional Stormwater Management System | Not provided. | Wet Detention Pond | Completed | 2014 | 2.541 | 1.022 | A | 593 | Not provided | Not provided | Not provided | Not provided | N/A | Structural | 2013 | Banana River Lagoon | Not provided | Not provided | Efficiency Formula and TA | yes | 169.2371 | 1730.7058
18228 | Natural Lands | Banana River | N/A | BR1-2 | 0.67 | 0.72 | 0.043628 | 5.7389 | 0.65397 | 0.25038 | 0.028532 | 6300 | Wetland Forested Mixed | KSC-12-BRL | Regional Stormwater Management System | 594.0122 | Kennedy Space Center | Not provided | Regional Stormwater Management System | Not provided. | Wet Detention Pond | Completed | 2014 | 2.541 | 1.022 | A | 593 | Not provided | Not provided | Not provided | Not provided | N/A | Structural | 2013 | Banana River Lagoon | Not provided | Not provided | Efficiency Formula and TA | yes | 107.0976 | 176.5574
18229 | Agricultural Lands | Banana River | N/A | BR1-2 | 0.67 | 0.72 | 0.23306 | 5.2013 | 0.55605 | 1.2122 | 0.12959 | 3300 | Mixed Rangeland | KSC-12-BRL | Regional Stormwater Management System | 594.0122 | Kennedy Space Center | Not provided | Regional Stormwater Management System | Not provided. | Wet Detention Pond | Completed | 2014 | 2.541 | 1.022 | A | 593 | Not provided | Not provided | Not provided | Not provided | N/A | Structural | 2013 | Banana River Lagoon | Not provided | Not provided | Efficiency Formula and TA | yes | 199.1445 | 943.1403
18230 | Natural Lands | Banana River | N/A | BR1-2 | 0.67 | 0.72 | 0.38471 | 5.2013 | 0.55605 | 2.001 | 0.21392 | 4340 | Hardwood Conifer Mixed | KSC-12-BRL | Regional Stormwater Management System | 594.0122 | Kennedy Space Center | Not provided | Regional Stormwater Management System | Not provided. | Wet Detention Pond | Completed | 2014 | 2.541 | 1.022 | A | 593 | Not provided | Not provided | Not provided | Not provided | N/A | Structural | 2013 | Banana River Lagoon | Not provided | Not provided | Efficiency Formula and TA | yes | 159.2961 | 1556.8597
18231 | Kennedy Space Center | Banana River | N/A | BR1-2 | 0.67 | 0.72 | 0.43276 | 6.9562 | 0.82257 | 3.0104 | 0.35598 | 1750 | Governmental | KSC-12-BRL | Regional Stormwater Management System | 594.0122 | Kennedy Space Center | Not provided | Regional Stormwater Management System | Not provided. | Wet Detention Pond | Completed | 2014 | 2.541 | 1.022 | A | 593 | Not provided | Not provided | Not provided | Not provided | N/A | Structural | 2013 | Banana River Lagoon | Not provided | Not provided | Efficiency Formula and TA | yes | 174.0021 | 1751.3314
18232 | Natural Lands | Banana River | N/A | BR1-2 | 0.67 | 0.72 | 0.185 | 6.9562 | 0.82257 | 1.2869 | 0.15218 | 4110 | Pine flatwoods | KSC-12-BRL | Regional Stormwater Management System | 594.0122 | Kennedy Space Center | Not provided | Regional Stormwater Management System | Not provided. | Wet Detention Pond | Completed | 2014 | 2.541 | 1.022 | A | 593 | Not provided | Not provided | Not provided | Not provided | N/A | Structural | 2013 | Banana River Lagoon | Not provided | Not provided | Efficiency Formula and TA | yes | 128.7873 | 748.6686
18233 | Natural Lands | Banana River | N/A | BR1-2 | 0.67 | 0.72 | 0.61776 | 2.9812 | 0.33444 | 1.8417 | 0.2066 | 3200 | Shrub and Brushland | KSC-12-BRL | Regional Stormwater Management System | 594.0122 | Kennedy Space Center | Not provided | Regional Stormwater Management System | Not provided. | Wet Detention Pond | Completed | 2014 | 2.541 | 1.022 | A | 593 | Not provided | Not provided | Not provided | Not provided | N/A | Structural | 2013 | Banana River Lagoon | Not provided | Not provided | Efficiency Formula and TA | yes | 200 | 2500
18234 | Natural Lands | Banana River | N/A | BR1-2 | 0.67 | 0.72 | 0.61776 | 0 | 0 | 0 | 0 | 5300 | Reservoirs | KSC-12-BRL | Regional Stormwater Management System | 594.0122 | Kennedy Space Center | Not provided | Regional Stormwater Management System | Not provided. | Wet Detention Pond | Completed | 2014 | 2.541 | 1.022 | A | 593 | Not provided | Not provided | Not provided | Not provided | N/A | Structural | 2013 | Banana River Lagoon | Not provided | Not provided | Efficiency Formula and TA | yes | 200 | 2500
18235 | Kennedy Space Center | Banana River | N/A | BR1-2 | 0.67 | 0.72 | 0.008135 | 4.4017 | 0.23413 | 0.035808 | 0.0019046 | 1750 | Governmental | KSC-12-BRL | Regional Stormwater Management System | 594.0122 | Kennedy Space Center | Not provided | Regional Stormwater Management System | Not provided. | Wet Detention Pond | Completed | 2014 | 2.541 | 1.022 | A | 593 | Not provided | Not provided | Not provided | Not provided | N/A | Structural | 2013 | Banana River Lagoon | Not provided | Not provided | Efficiency Formula and TA | yes | 52.4206 | 32.921
18236 | Natural Lands | Banana River | N/A | BR1-2 | 0.67 | 0.72 | 0.60963 | 4.4017 | 0.23413 | 2.6834 | 0.14273 | 4110 | Pine flatwoods | KSC-12-BRL | Regional Stormwater Management System | 594.0122 | Kennedy Space Center | Not provided | Regional Stormwater Management System | Not provided. | Wet Detention Pond | Completed | 2014 | 2.541 | 1.022 | A | 593 | Not provided | Not provided | Not provided | Not provided | N/A | Structural | 2013 | Banana River Lagoon | Not provided | Not provided | Efficiency Formula and TA | yes | 197.4755 | 2467.079
18237 | Kennedy Space Center | Banana River | N/A | BR1-2 | 0.67 | 0.72 | 0.29525 | 6.1558 | 0.63473 | 1.8175 | 0.1874 | 1750 | Governmental | KSC-12-BRL | Regional Stormwater Management System | 594.0122 | Kennedy Space Center | Not provided | Regional Stormwater Management System | Not provided. | Wet Detention Pond | Completed | 2014 | 2.541 | 1.022 | A | 593 | Not provided | Not provided | Not provided | Not provided | N/A | Structural | 2013 | Banana River Lagoon | Not provided | Not provided | Efficiency Formula and TA | yes | 148.6095 | 1194.829
18238 | Natural Lands | Banana River | N/A | BR1-2 | 0.67 | 0.72 | 0.32251 | 6.1558 | 0.63473 | 1.9853 | 0.20471 | 4110 | Pine flatwoods | KSC-12-BRL | Regional Stormwater Management System | 594.0122 | Kennedy Space Center | Not provided | Regional Stormwater Management System | Not provided. | Wet Detention Pond | Completed | 2014 | 2.541 | 1.022 | A | 593 | Not provided | Not provided | Not provided | Not provided | N/A | Structural | 2013 | Banana River Lagoon | Not provided | Not provided | Efficiency Formula and TA | yes | 151.5909 | 1305.171
18239 | Kennedy Space Center | Banana River | N/A | BR1-2 | 0.67 | 0.72 | 0.61776 | 8.0738 | 1.0775 | 4.9877 | 0.66567 | 1750 | Governmental | KSC-12-BRL | Regional Stormwater Management System | 594.0122 | Kennedy Space Center | Not provided | Regional Stormwater Management System | Not provided. | Wet Detention Pond | Completed | 2014 | 2.541 | 1.022 | A | 593 | Not provided | Not provided | Not provided | Not provided | N/A | Structural | 2013 | Banana River Lagoon | Not provided | Not provided | Efficiency Formula and TA | yes | 200 | 2500
18240 | Kennedy Space Center | Banana River | N/A | BR1-2 | 0.67 | 0.72 | 0.33829 | 5.6905 | 0.73172 | 1.925 | 0.24754 | 1750 | Governmental | KSC-12-BRL | Regional Stormwater Management System | 594.0122 | Kennedy Space Center | Not provided | Regional Stormwater Management System | Not provided. | Wet Detention Pond | Completed | 2014 | 2.541 | 1.022 | A | 593 | Not provided | Not provided | Not provided | Not provided | N/A | Structural | 2013 | Banana River Lagoon | Not provided | Not provided | Efficiency Formula and TA | yes | 194.9603 | 1369.0201
18241 | Natural Lands | Banana River | N/A | BR1-2 | 0.67 | 0.72 | 0.27947 | 5.6905 | 0.73172 | 1.5903 | 0.2045 | 3200 | Shrub and Brushland | KSC-12-BRL | Regional Stormwater Management System | 594.0122 | Kennedy Space Center | Not provided | Regional Stormwater Management System | Not provided. | Wet Detention Pond | Completed | 2014 | 2.541 | 1.022 | A | 593 | Not provided | Not provided | Not provided | Not provided | N/A | Structural | 2013 | Banana River Lagoon | Not provided | Not provided | Efficiency Formula and TA | yes | 142.5699 | 1130.9799
18242 | Kennedy Space Center | Banana River | N/A | BR1-2 | 0.67 | 0.72 | 0.042769 | 4.6073 | 0.28187 | 0.19705 | 0.012055 | 1750 | Governmental | KSC-12-BRL | Regional Stormwater Management System | 594.0122 | Kennedy Space Center | Not provided | Regional Stormwater Management System | Not provided. | Wet Detention Pond | Completed | 2014 | 2.541 | 1.022 | A | 593 | Not provided | Not provided | Not provided | Not provided | N/A | Structural | 2013 | Banana River Lagoon | Not provided | Not provided | Efficiency Formula and TA | yes | 103.6362 | 173.0809
18243 | Agricultural Lands | Banana River | N/A | BR1-2 | 0.67 | 0.72 | 0.00041928 | 4.6073 | 0.28187 | 0.0019318 | 0.00011818 | 3300 | Mixed Rangeland | KSC-12-BRL | Regional Stormwater Management System | 594.0122 | Kennedy Space Center | Not provided | Regional Stormwater Management System | Not provided. | Wet Detention Pond | Completed | 2014 | 2.541 | 1.022 | A | 593 | Not provided | Not provided | Not provided | Not provided | N/A | Structural | 2013 | Banana River Lagoon | Not provided | Not provided | Efficiency Formula and TA | yes | 6.4814 | 1.6968
18244 | Natural Lands | Banana River | N/A | BR1-2 | 0.67 | 0.72 | 0.57457 | 4.6073 | 0.28187 | 2.6473 | 0.16196 | 4110 | Pine flatwoods | KSC-12-BRL | Regional Stormwater Management System | 594.0122 | Kennedy Space Center | Not provided | Regional Stormwater Management System | Not provided. | Wet Detention Pond | Completed | 2014 | 2.541 | 1.022 | A | 593 | Not provided | Not provided | Not provided | Not provided | N/A | Structural | 2013 | Banana River Lagoon | Not provided | Not provided | Efficiency Formula and TA | yes | 196.515 | 2325.2223
18245 | Natural Lands | Banana River | N/A | BR1-2 | 0.67 | 0.72 | 0.61776 | 2.9288 | 0.32722 | 1.8093 | 0.20214 | 3200 | Shrub and Brushland | KSC-12-BRL | Regional Stormwater Management System | 594.0122 | Kennedy Space Center | Not provided | Regional Stormwater Management System | Not provided. | Wet Detention Pond | Completed | 2014 | 2.541 | 1.022 | A | 593 | Not provided | Not provided | Not provided | Not provided | N/A | Structural | 2013 | Banana River Lagoon | Not provided | Not provided | Efficiency Formula and TA | yes | 200 | 2500
18246 | Natural Lands | Banana River | N/A | BR1-2 | 0.67 | 0.72 | 0.61776 | 3.1918 | 0.43494 | 1.9718 | 0.26869 | 3200 | Shrub and Brushland | KSC-12-BRL | Regional Stormwater Management System | 594.0122 | Kennedy Space Center | Not provided | Regional Stormwater Management System | Not provided. | Wet Detention Pond | Completed | 2014 | 2.541 | 1.022 | A | 593 | Not provided | Not provided | Not provided | Not provided | N/A | Structural | 2013 | Banana River Lagoon | Not provided | Not provided | Efficiency Formula and TA | yes | 200 | 2500
18247 | Kennedy Space Center | Banana River | N/A | BR1-2 | 0.67 | 0.72 | 0.61776 | 8.0755 | 1.0778 | 4.9888 | 0.66582 | 1750 | Governmental | KSC-12-BRL | Regional Stormwater Management System | 594.0122 | Kennedy Space Center | Not provided | Regional Stormwater Management System | Not provided. | Wet Detention Pond | Completed | 2014 | 2.541 | 1.022 | A | 593 | Not provided | Not provided | Not provided | Not provided | N/A | Structural | 2013 | Banana River Lagoon | Not provided | Not provided | Efficiency Formula and TA | yes | 200 | 2500
18248 | Natural Lands | Banana River | N/A | BR1-2 | 0.67 | 0.72 | 0.029363 | 5.3624 | 0.66765 | 0.15746 | 0.019604 | 3200 | Shrub and Brushland | KSC-12-BRL | Regional Stormwater Management System | 594.0122 | Kennedy Space Center | Not provided | Regional Stormwater Management System | Not provided. | Wet Detention Pond | Completed | 2014 | 2.541 | 1.022 | A | 593 | Not provided | Not provided | Not provided | Not provided | N/A | Structural | 2013 | Banana River Lagoon | Not provided | Not provided | Efficiency Formula and TA | yes | 86.0932 | 118.8295
18249 | Kennedy Space Center | Banana River | N/A | BR1-2 | 0.67 | 0.72 | 0.61776 | 8.0549 | 1.075 | 4.976 | 0.66409 | 1750 | Governmental | KSC-12-BRL | Regional Stormwater Management System | 594.0122 | Kennedy Space Center | Not provided | Regional Stormwater Management System | Not provided. | Wet Detention Pond | Completed | 2014 | 2.541 | 1.022 | A | 593 | Not provided | Not provided | Not provided | Not provided | N/A | Structural | 2013 | Banana River Lagoon | Not provided | Not provided | Efficiency Formula and TA | yes | 200 | 2500
18250 | Kennedy Space Center | Banana River | N/A | BR1-2 | 0.67 | 0.72 | 0.034721 | 5.884 | 0.62495 | 0.2043 | 0.021699 | 1750 | Governmental | KSC-12-BRL | Regional Stormwater Management System | 594.0122 | Kennedy Space Center | Not provided | Regional Stormwater Management System | Not provided. | Wet Detention Pond | Completed | 2014 | 2.541 | 1.022 | A | 593 | Not provided | Not provided | Not provided | Not provided | N/A | Structural | 2013 | Banana River Lagoon | Not provided | Not provided | Efficiency Formula and TA | yes | 63.8547 | 140.5109
18251 | Agricultural Lands | Banana River | N/A | BR1-2 | 0.67 | 0.72 | 0.58304 | 5.884 | 0.62495 | 3.4306 | 0.36437 | 3300 | Mixed Rangeland | KSC-12-BRL | Regional Stormwater Management System | 594.0122 | Kennedy Space Center | Not provided | Regional Stormwater Management System | Not provided. | Wet Detention Pond | Completed | 2014 | 2.541 | 1.022 | A | 593 | Not provided | Not provided | Not provided | Not provided | N/A | Structural | 2013 | Banana River Lagoon | Not provided | Not provided | Efficiency Formula and TA | yes | 196.9325 | 2359.4891
18252 | Agricultural Lands | Banana River | N/A | BR1-2 | 0.67 | 0.72 | 0.61776 | 5.5176 | 0.56598 | 3.4086 | 0.34964 | 3300 | Mixed Rangeland | KSC-12-BRL | Regional Stormwater Management System | 594.0122 | Kennedy Space Center | Not provided | Regional Stormwater Management System | Not provided. | Wet Detention Pond | Completed | 2014 | 2.541 | 1.022 | A | 593 | Not provided | Not provided | Not provided | Not provided | N/A | Structural | 2013 | Banana River Lagoon | Not provided | Not provided | Efficiency Formula and TA | yes | 200 | 2500
18253 | Agricultural Lands | Banana River | N/A | BR1-2 | 0.67 | 0.72 | 0.61776 | 5.4389 | 0.5552 | 3.36 | 0.34298 | 3300 | Mixed Rangeland | KSC-12-BRL | Regional Stormwater Management System | 594.0122 | Kennedy Space Center | Not provided | Regional Stormwater Management System | Not provided. | Wet Detention Pond | Completed | 2014 | 2.541 | 1.022 | A | 593 | Not provided | Not provided | Not provided | Not provided | N/A | Structural | 2013 | Banana River Lagoon | Not provided | Not provided | Efficiency Formula and TA | yes | 200 | 2500
18254 | Kennedy Space Center | Banana River | N/A | BR1-2 | 0.67 | 0.72 | 0.11845 | 6.4078 | 0.719 | 0.759 | 0.085165 | 1750 | Governmental | KSC-12-BRL | Regional Stormwater Management System | 594.0122 | Kennedy Space Center | Not provided | Regional Stormwater Management System | Not provided. | Wet Detention Pond | Completed | 2014 | 2.541 | 1.022 | A | 593 | Not provided | Not provided | Not provided | Not provided | N/A | Structural | 2013 | Banana River Lagoon | Not provided | Not provided | Efficiency Formula and TA | yes | 119.1802 | 479.345
18255 | Agricultural Lands | Banana River | N/A | BR1-2 | 0.67 | 0.72 | 0.49931 | 6.4078 | 0.719 | 3.1995 | 0.35901 | 3300 | Mixed Rangeland | KSC-12-BRL | Regional Stormwater Management System | 594.0122 | Kennedy Space Center | Not provided | Regional Stormwater Management System | Not provided. | Wet Detention Pond | Completed | 2014 | 2.541 | 1.022 | A | 593 | Not provided | Not provided | Not provided | Not provided | N/A | Structural | 2013 | Banana River Lagoon | Not provided | Not provided | Efficiency Formula and TA | yes | 180.8326 | 2020.655
18256 | Kennedy Space Center | Banana River | N/A | BR1-2 | 0.67 | 0.72 | 0.00017599 | 5.0288 | 0.58643 | 0.00088501 | 0.0001032 | 1750 | Governmental | KSC-12-BRL | Regional Stormwater Management System | 594.0122 | Kennedy Space Center | Not provided | Regional Stormwater Management System | Not provided. | Wet Detention Pond | Completed | 2014 | 2.541 | 1.022 | A | 593 | Not provided | Not provided | Not provided | Not provided | N/A | Structural | 2013 | Banana River Lagoon | Not provided | Not provided | Efficiency Formula and TA | yes | 13.3292 | 0.7122
18257 | Natural Lands | Banana River | N/A | BR1-2 | 0.67 | 0.72 | 0.14372 | 5.0288 | 0.58643 | 0.72276 | 0.084284 | 3200 | Shrub and Brushland | KSC-12-BRL | Regional Stormwater Management System | 594.0122 | Kennedy Space Center | Not provided | Regional Stormwater Management System | Not provided. | Wet Detention Pond | Completed | 2014 | 2.541 | 1.022 | A | 593 | Not provided | Not provided | Not provided | Not provided | N/A | Structural | 2013 | Banana River Lagoon | Not provided | Not provided | Efficiency Formula and TA | yes | 123.2728 | 581.6315
18258 | Natural Lands | Banana River | N/A | BR1-2 | 0.67 | 0.72 | 0.28537 | 5.0288 | 0.58643 | 1.4351 | 0.16735 | 4340 | Hardwood Conifer Mixed | KSC-12-BRL | Regional Stormwater Management System | 594.0122 | Kennedy Space Center | Not provided | Regional Stormwater Management System | Not provided. | Wet Detention Pond | Completed | 2014 | 2.541 | 1.022 | A | 593 | Not provided | Not provided | Not provided | Not provided | N/A | Structural | 2013 | Banana River Lagoon | Not provided | Not provided | Efficiency Formula and TA | yes | 146.0147 | 1154.834
18259 | Kennedy Space Center | Banana River | N/A | BR1-2 | 0.67 | 0.72 | 0.61776 | 8.0737 | 1.0775 | 4.9877 | 0.66566 | 1750 | Governmental | KSC-12-BRL | Regional Stormwater Management System | 594.0122 | Kennedy Space Center | Not provided | Regional Stormwater Management System | Not provided. | Wet Detention Pond | Completed | 2014 | 2.541 | 1.022 | A | 593 | Not provided | Not provided | Not provided | Not provided | N/A | Structural | 2013 | Banana River Lagoon | Not provided | Not provided | Efficiency Formula and TA | yes | 200 | 2500
18260 | Agricultural Lands | Banana River | N/A | BR1-2 | 0.67 | 0.72 | 0.61568 | 5.2762 | 0.53286 | 3.2485 | 0.32807 | 3300 | Mixed Rangeland | KSC-12-BRL | Regional Stormwater Management System | 594.0122 | Kennedy Space Center | Not provided | Regional Stormwater Management System | Not provided. | Wet Detention Pond | Completed | 2014 | 2.541 | 1.022 | A | 593 | Not provided | Not provided | Not provided | Not provided | N/A | Structural | 2013 | Banana River Lagoon | Not provided | Not provided | Efficiency Formula and TA | yes | 198.5153 | 2491.5763
18261 | Natural Lands | Banana River | N/A | BR1-2 | 0.67 | 0.72 | 0.0020815 | 5.2762 | 0.53286 | 0.010983 | 0.0011092 | 6300 | Wetland Forested Mixed | KSC-12-BRL | Regional Stormwater Management System | 594.0122 | Kennedy Space Center | Not provided | Regional Stormwater Management System | Not provided. | Wet Detention Pond | Completed | 2014 | 2.541 | 1.022 | A | 593 | Not provided | Not provided | Not provided | Not provided | N/A | Structural | 2013 | Banana River Lagoon | Not provided | Not provided | Efficiency Formula and TA | yes | 12.6485 | 8.4237
18262 | Kennedy Space Center | Banana River | N/A | BR1-2 | 0.67 | 0.72 | 0.61776 | 8.067 | 1.0766 | 4.9835 | 0.6651 | 1750 | Governmental | KSC-12-BRL | Regional Stormwater Management System | 594.0122 | Kennedy Space Center | Not provided | Regional Stormwater Management System | Not provided. | Wet Detention Pond | Completed | 2014 | 2.541 | 1.022 | A | 593 | Not provided | Not provided | Not provided | Not provided | N/A | Structural | 2013 | Banana River Lagoon | Not provided | Not provided | Efficiency Formula and TA | yes | 200 | 2500
18263 | Kennedy Space Center | Banana River | N/A | BR1-2 | 0.67 | 0.72 | 0.61776 | 8.0558 | 1.0752 | 4.9766 | 0.66421 | 1750 | Governmental | KSC-12-BRL | Regional Stormwater Management System | 594.0122 | Kennedy Space Center | Not provided | Regional Stormwater Management System | Not provided. | Wet Detention Pond | Completed | 2014 | 2.541 | 1.022 | A | 593 | Not provided | Not provided | Not provided | Not provided | N/A | Structural | 2013 | Banana River Lagoon | Not provided | Not provided | Efficiency Formula and TA | yes | 200 | 2500
18264 | Kennedy Space Center | Banana River | N/A | BR1-2 | 0.67 | 0.72 | 0.61776 | 8.0755 | 1.0778 | 4.9888 | 0.66582 | 1750 | Governmental | KSC-12-BRL | Regional Stormwater Management System | 594.0122 | Kennedy Space Center | Not provided | Regional Stormwater Management System | Not provided. | Wet Detention Pond | Completed | 2014 | 2.541 | 1.022 | A | 593 | Not provided | Not provided | Not provided | Not provided | N/A | Structural | 2013 | Banana River Lagoon | Not provided | Not provided | Efficiency Formula and TA | yes | 200 | 2500
18265 | Kennedy Space Center | Banana River | N/A | BR1-2 | 0.67 | 0.72 | 0.60779 | 7.9916 | 1.0659 | 4.8572 | 0.64786 | 1750 | Governmental | KSC-12-BRL | Regional Stormwater Management System | 594.0122 | Kennedy Space Center | Not provided | Regional Stormwater Management System | Not provided. | Wet Detention Pond | Completed | 2014 | 2.541 | 1.022 | A | 593 | Not provided | Not provided | Not provided | Not provided | N/A | Structural | 2013 | Banana River Lagoon | Not provided | Not provided | Efficiency Formula and TA | yes | 198.3956 | 2459.6457
18266 | Agricultural Lands | Banana River | N/A | BR1-2 | 0.67 | 0.72 | 0.0099718 | 7.9916 | 1.0659 | 0.07969 | 0.010629 | 3300 | Mixed Rangeland | KSC-12-BRL | Regional Stormwater Management System | 594.0122 | Kennedy Space Center | Not provided | Regional Stormwater Management System | Not provided. | Wet Detention Pond | Completed | 2014 | 2.541 | 1.022 | A | 593 | Not provided | Not provided | Not provided | Not provided | N/A | Structural | 2013 | Banana River Lagoon | Not provided | Not provided | Efficiency Formula and TA | yes | 101.624 | 40.3543
18267 | Kennedy Space Center | Banana River | N/A | BR1-2 | 0.67 | 0.72 | 0.61776 | 8.0361 | 1.0747 | 4.9644 | 0.66389 | 1750 | Governmental | KSC-12-BRL | Regional Stormwater Management System | 594.0122 | Kennedy Space Center | Not provided | Regional Stormwater Management System | Not provided. | Wet Detention Pond | Completed | 2014 | 2.541 | 1.022 | A | 593 | Not provided | Not provided | Not provided | Not provided | N/A | Structural | 2013 | Banana River Lagoon | Not provided | Not provided | Efficiency Formula and TA | yes | 200 | 2500
18268 | Kennedy Space Center | Banana River | N/A | BR1-2 | 0.67 | 0.72 | 0.5711 | 7.8934 | 1.0427 | 4.5079 | 0.59548 | 1750 | Governmental | KSC-12-BRL | Regional Stormwater Management System | 594.0122 | Kennedy Space Center | Not provided | Regional Stormwater Management System | Not provided. | Wet Detention Pond | Completed | 2014 | 2.541 | 1.022 | A | 593 | Not provided | Not provided | Not provided | Not provided | N/A | Structural | 2013 | Banana River Lagoon | Not provided | Not provided | Efficiency Formula and TA | yes | 196.4253 | 2311.176
18269 | Agricultural Lands | Banana River | N/A | BR1-2 | 0.67 | 0.72 | 0.046659 | 7.8934 | 1.0427 | 0.3683 | 0.048651 | 3300 | Mixed Rangeland | KSC-12-BRL | Regional Stormwater Management System | 594.0122 | Kennedy Space Center | Not provided | Regional Stormwater Management System | Not provided. | Wet Detention Pond | Completed | 2014 | 2.541 | 1.022 | A | 593 | Not provided | Not provided | Not provided | Not provided | N/A | Structural | 2013 | Banana River Lagoon | Not provided | Not provided | Efficiency Formula and TA | yes | 92.2212 | 188.824
18270 | Kennedy Space Center | Banana River | N/A | BR1-2 | 0.67 | 0.72 | 0.61776 | 8.0422 | 1.0733 | 4.9682 | 0.66303 | 1750 | Governmental | KSC-12-BRL | Regional Stormwater Management System | 594.0122 | Kennedy Space Center | Not provided | Regional Stormwater Management System | Not provided. | Wet Detention Pond | Completed | 2014 | 2.541 | 1.022 | A | 593 | Not provided | Not provided | Not provided | Not provided | N/A | Structural | 2013 | Banana River Lagoon | Not provided | Not provided | Efficiency Formula and TA | yes | 200 | 2500
18271 | Kennedy Space Center | Banana River | N/A | BR1-2 | 0.67 | 0.72 | 0.61776 | 8.0596 | 1.0778 | 4.9789 | 0.66582 | 1750 | Governmental | KSC-12-BRL | Regional Stormwater Management System | 594.0122 | Kennedy Space Center | Not provided | Regional Stormwater Management System | Not provided. | Wet Detention Pond | Completed | 2014 | 2.541 | 1.022 | A | 593 | Not provided | Not provided | Not provided | Not provided | N/A | Structural | 2013 | Banana River Lagoon | Not provided | Not provided | Efficiency Formula and TA | yes | 200 | 2500
18272 | Kennedy Space Center | Banana River | N/A | BR1-2 | 0.67 | 0.72 | 0.61776 | 8.0293 | 1.0737 | 4.9602 | 0.66331 | 1750 | Governmental | KSC-12-BRL | Regional Stormwater Management System | 594.0122 | Kennedy Space Center | Not provided | Regional Stormwater Management System | Not provided. | Wet Detention Pond | Completed | 2014 | 2.541 | 1.022 | A | 593 | Not provided | Not provided | Not provided | Not provided | N/A | Structural | 2013 | Banana River Lagoon | Not provided | Not provided | Efficiency Formula and TA | yes | 200 | 2500
18273 | Kennedy Space Center | Banana River | N/A | BR1-2 | 0.67 | 0.72 | 0.56249 | 7.583 | 1.0127 | 4.2654 | 0.56961 | 1750 | Governmental | KSC-12-BRL | Regional Stormwater Management System | 594.0122 | Kennedy Space Center | Not provided | Regional Stormwater Management System | Not provided. | Wet Detention Pond | Completed | 2014 | 2.541 | 1.022 | A | 593 | Not provided | Not provided | Not provided | Not provided | N/A | Structural | 2013 | Banana River Lagoon | Not provided | Not provided | Efficiency Formula and TA | yes | 191.1167 | 2276.3345
18274 | Natural Lands | Banana River | N/A | BR1-2 | 0.67 | 0.72 | 0.055269 | 7.583 | 1.0127 | 0.4191 | 0.055968 | 3200 | Shrub and Brushland | KSC-12-BRL | Regional Stormwater Management System | 594.0122 | Kennedy Space Center | Not provided | Regional Stormwater Management System | Not provided. | Wet Detention Pond | Completed | 2014 | 2.541 | 1.022 | A | 593 | Not provided | Not provided | Not provided | Not provided | N/A | Structural | 2013 | Banana River Lagoon | Not provided | Not provided | Efficiency Formula and TA | yes | 109.01 | 223.6655
18275 | Kennedy Space Center | Banana River | N/A | BR1-2 | 0.67 | 0.72 | 0.61776 | 8.0699 | 1.077 | 4.9853 | 0.66532 | 1750 | Governmental | KSC-12-BRL | Regional Stormwater Management System | 594.0122 | Kennedy Space Center | Not provided | Regional Stormwater Management System | Not provided. | Wet Detention Pond | Completed | 2014 | 2.541 | 1.022 | A | 593 | Not provided | Not provided | Not provided | Not provided | N/A | Structural | 2013 | Banana River Lagoon | Not provided | Not provided | Efficiency Formula and TA | yes | 200 | 2500
18276 | Kennedy Space Center | Banana River | N/A | BR1-2 | 0.67 | 0.72 | 0.61003 | 8.0139 | 1.0702 | 4.8887 | 0.65284 | 1750 | Governmental | KSC-12-BRL | Regional Stormwater Management System | 594.0122 | Kennedy Space Center | Not provided | Regional Stormwater Management System | Not provided. | Wet Detention Pond | Completed | 2014 | 2.541 | 1.022 | A | 593 | Not provided | Not provided | Not provided | Not provided | N/A | Structural | 2013 | Banana River Lagoon | Not provided | Not provided | Efficiency Formula and TA | yes | 198.5833 | 2468.7059
18277 | Natural Lands | Banana River | N/A | BR1-2 | 0.67 | 0.72 | 0.0077329 | 8.0139 | 1.0702 | 0.061971 | 0.0082756 | 4340 | Hardwood Conifer Mixed | KSC-12-BRL | Regional Stormwater Management System | 594.0122 | Kennedy Space Center | Not provided | Regional Stormwater Management System | Not provided. | Wet Detention Pond | Completed | 2014 | 2.541 | 1.022 | A | 593 | Not provided | Not provided | Not provided | Not provided | N/A | Structural | 2013 | Banana River Lagoon | Not provided | Not provided | Efficiency Formula and TA | yes | 88.3562 | 31.2941
18278 | Agricultural Lands | Banana River | N/A | BR1-2 | 0.67 | 0.72 | 0.61776 | 5.7318 | 0.59519 | 3.5409 | 0.36769 | 3300 | Mixed Rangeland | KSC-12-BRL | Regional Stormwater Management System | 594.0122 | Kennedy Space Center | Not provided | Regional Stormwater Management System | Not provided. | Wet Detention Pond | Completed | 2014 | 2.541 | 1.022 | A | 593 | Not provided | Not provided | Not provided | Not provided | N/A | Structural | 2013 | Banana River Lagoon | Not provided | Not provided | Efficiency Formula and TA | yes | 200 | 2500
18279 | Kennedy Space Center | Banana River | N/A | BR1-2 | 0.67 | 0.72 | 0.61219 | 8.0081 | 1.0666 | 4.9025 | 0.65297 | 1750 | Governmental | KSC-12-BRL | Regional Stormwater Management System | 594.0122 | Kennedy Space Center | Not provided | Regional Stormwater Management System | Not provided. | Wet Detention Pond | Completed | 2014 | 2.541 | 1.022 | A | 593 | Not provided | Not provided | Not provided | Not provided | N/A | Structural | 2013 | Banana River Lagoon | Not provided | Not provided | Efficiency Formula and TA | yes | 198.7352 | 2477.4456
18280 | Natural Lands | Banana River | N/A | BR1-2 | 0.67 | 0.72 | 0.0055733 | 8.0081 | 1.0666 | 0.044632 | 0.0059446 | 4110 | Pine flatwoods | KSC-12-BRL | Regional Stormwater Management System | 594.0122 | Kennedy Space Center | Not provided | Regional Stormwater Management System | Not provided. | Wet Detention Pond | Completed | 2014 | 2.541 | 1.022 | A | 593 | Not provided | Not provided | Not provided | Not provided | N/A | Structural | 2013 | Banana River Lagoon | Not provided | Not provided | Efficiency Formula and TA | yes | 51.7547 | 22.5544
18281 | Kennedy Space Center | Banana River | N/A | BR1-2 | 0.67 | 0.72 | 0.57752 | 7.8026 | 1.0379 | 4.5061 | 0.59938 | 1750 | Governmental | KSC-12-BRL | Regional Stormwater Management System | 594.0122 | Kennedy Space Center | Not provided | Regional Stormwater Management System | Not provided. | Wet Detention Pond | Completed | 2014 | 2.541 | 1.022 | A | 593 | Not provided | Not provided | Not provided | Not provided | N/A | Structural | 2013 | Banana River Lagoon | Not provided | Not provided | Efficiency Formula and TA | yes | 195.9611 | 2337.1215
18282 | Natural Lands | Banana River | N/A | BR1-2 | 0.67 | 0.72 | 0.040248 | 7.8026 | 1.0379 | 0.31404 | 0.041772 | 3200 | Shrub and Brushland | KSC-12-BRL | Regional Stormwater Management System | 594.0122 | Kennedy Space Center | Not provided | Regional Stormwater Management System | Not provided. | Wet Detention Pond | Completed | 2014 | 2.541 | 1.022 | A | 593 | Not provided | Not provided | Not provided | Not provided | N/A | Structural | 2013 | Banana River Lagoon | Not provided | Not provided | Efficiency Formula and TA | yes | 105.0212 | 162.8785
18283 | Natural Lands | Banana River | N/A | BR1-2 | 0.67 | 0.72 | 0.61776 | 3.04 | 0.41404 | 1.878 | 0.25578 | 3200 | Shrub and Brushland | KSC-12-BRL | Regional Stormwater Management System | 594.0122 | Kennedy Space Center | Not provided | Regional Stormwater Management System | Not provided. | Wet Detention Pond | Completed | 2014 | 2.541 | 1.022 | A | 593 | Not provided | Not provided | Not provided | Not provided | N/A | Structural | 2013 | Banana River Lagoon | Not provided | Not provided | Efficiency Formula and TA | yes | 200 | 2500
18284 | Kennedy Space Center | Banana River | N/A | BR1-2 | 0.67 | 0.72 | 0.21739 | 7.6833 | 1.0133 | 1.6703 | 0.22029 | 1750 | Governmental | KSC-12-BRL | Regional Stormwater Management System | 594.0122 | Kennedy Space Center | Not provided | Regional Stormwater Management System | Not provided. | Wet Detention Pond | Completed | 2014 | 2.541 | 1.022 | A | 593 | Not provided | Not provided | Not provided | Not provided | N/A | Structural | 2013 | Banana River Lagoon | Not provided | Not provided | Efficiency Formula and TA | yes | 135.2032 | 879.751
18285 | Agricultural Lands | Banana River | N/A | BR1-2 | 0.67 | 0.72 | 0.61776 | 5.8257 | 0.6078 | 3.5989 | 0.37548 | 3300 | Mixed Rangeland | KSC-12-BRL | Regional Stormwater Management System | 594.0122 | Kennedy Space Center | Not provided | Regional Stormwater Management System | Not provided. | Wet Detention Pond | Completed | 2014 | 2.541 | 1.022 | A | 593 | Not provided | Not provided | Not provided | Not provided | N/A | Structural | 2013 | Banana River Lagoon | Not provided | Not provided | Efficiency Formula and TA | yes | 200 | 2500
18286 | Kennedy Space Center | Banana River | N/A | BR1-2 | 0.67 | 0.72 | 0.48646 | 6.9177 | 0.90992 | 3.3652 | 0.44264 | 1750 | Governmental | KSC-12-BRL | Regional Stormwater Management System | 594.0122 | Kennedy Space Center | Not provided | Regional Stormwater Management System | Not provided. | Wet Detention Pond | Completed | 2014 | 2.541 | 1.022 | A | 593 | Not provided | Not provided | Not provided | Not provided | N/A | Structural | 2013 | Banana River Lagoon | Not provided | Not provided | Efficiency Formula and TA | yes | 178.8186 | 1968.6271
18287 | Natural Lands | Banana River | N/A | BR1-2 | 0.67 | 0.72 | 0.13131 | 6.9177 | 0.90992 | 0.90833 | 0.11948 | 3200 | Shrub and Brushland | KSC-12-BRL | Regional Stormwater Management System | 594.0122 | Kennedy Space Center | Not provided | Regional Stormwater Management System | Not provided. | Wet Detention Pond | Completed | 2014 | 2.541 | 1.022 | A | 593 | Not provided | Not provided | Not provided | Not provided | N/A | Structural | 2013 | Banana River Lagoon | Not provided | Not provided | Efficiency Formula and TA | yes | 121.3285 | 531.3729
18288 | Kennedy Space Center | Banana River | N/A | BR1-2 | 0.67 | 0.72 | 0.18399 | 8.0422 | 1.0733 | 1.4797 | 0.19747 | 1750 | Governmental | KSC-12-BRL | Regional Stormwater Management System | 594.0122 | Kennedy Space Center | Not provided | Regional Stormwater Management System | Not provided. | Wet Detention Pond | Completed | 2014 | 2.541 | 1.022 | A | 593 | Not provided | Not provided | Not provided | Not provided | N/A | Structural | 2013 | Banana River Lagoon | Not provided | Not provided | Efficiency Formula and TA | yes | 129.7913 | 744.5669
18289 | Kennedy Space Center | Banana River | N/A | BR1-2 | 0.67 | 0.72 | 0.61776 | 8.0376 | 1.0729 | 4.9653 | 0.66277 | 1750 | Governmental | KSC-12-BRL | Regional Stormwater Management System | 594.0122 | Kennedy Space Center | Not provided | Regional Stormwater Management System | Not provided. | Wet Detention Pond | Completed | 2014 | 2.541 | 1.022 | A | 593 | Not provided | Not provided | Not provided | Not provided | N/A | Structural | 2013 | Banana River Lagoon | Not provided | Not provided | Efficiency Formula and TA | yes | 200 | 2500
18290 | Agricultural Lands | Banana River | N/A | BR1-2 | 0.67 | 0.72 | 0.61776 | 5.4795 | 0.56004 | 3.385 | 0.34597 | 3300 | Mixed Rangeland | KSC-12-BRL | Regional Stormwater Management System | 594.0122 | Kennedy Space Center | Not provided | Regional Stormwater Management System | Not provided. | Wet Detention Pond | Completed | 2014 | 2.541 | 1.022 | A | 593 | Not provided | Not provided | Not provided | Not provided | N/A | Structural | 2013 | Banana River Lagoon | Not provided | Not provided | Efficiency Formula and TA | yes | 200 | 2500
18291 | Kennedy Space Center | Banana River | N/A | BR1-2 | 0.67 | 0.72 | 0.61776 | 8.0293 | 1.0737 | 4.9602 | 0.66331 | 1750 | Governmental | KSC-12-BRL | Regional Stormwater Management System | 594.0122 | Kennedy Space Center | Not provided | Regional Stormwater Management System | Not provided. | Wet Detention Pond | Completed | 2014 | 2.541 | 1.022 | A | 593 | Not provided | Not provided | Not provided | Not provided | N/A | Structural | 2013 | Banana River Lagoon | Not provided | Not provided | Efficiency Formula and TA | yes | 200 | 2500
18292 | Natural Lands | Banana River | N/A | BR1-2 | 0.67 | 0.72 | 0.61776 | 3.2102 | 0.36596 | 1.9831 | 0.22608 | 3200 | Shrub and Brushland | KSC-12-BRL | Regional Stormwater Management System | 594.0122 | Kennedy Space Center | Not provided | Regional Stormwater Management System | Not provided. | Wet Detention Pond | Completed | 2014 | 2.541 | 1.022 | A | 593 | Not provided | Not provided | Not provided | Not provided | N/A | Structural | 2013 | Banana River Lagoon | Not provided | Not provided | Efficiency Formula and TA | yes | 200 | 2500
18293 | Kennedy Space Center | Banana River | N/A | BR1-2 | 0.67 | 0.72 | 0.61776 | 8.0671 | 1.0766 | 4.9836 | 0.66511 | 1750 | Governmental | KSC-12-BRL | Regional Stormwater Management System | 594.0122 | Kennedy Space Center | Not provided | Regional Stormwater Management System | Not provided. | Wet Detention Pond | Completed | 2014 | 2.541 | 1.022 | A | 593 | Not provided | Not provided | Not provided | Not provided | N/A | Structural | 2013 | Banana River Lagoon | Not provided | Not provided | Efficiency Formula and TA | yes | 200 | 2500
18294 | Kennedy Space Center | Banana River | N/A | BR1-2 | 0.67 | 0.72 | 0.14821 | 5.75 | 0.7215 | 0.85219 | 0.10693 | 1750 | Governmental | KSC-12-BRL | Regional Stormwater Management System | 594.0122 | Kennedy Space Center | Not provided | Regional Stormwater Management System | Not provided. | Wet Detention Pond | Completed | 2014 | 2.541 | 1.022 | A | 593 | Not provided | Not provided | Not provided | Not provided | N/A | Structural | 2013 | Banana River Lagoon | Not provided | Not provided | Efficiency Formula and TA | yes | 123.9975 | 599.7766
18295 | Agricultural Lands | Banana River | N/A | BR1-2 | 0.67 | 0.72 | 0.46956 | 5.75 | 0.7215 | 2.6999 | 0.33879 | 3300 | Mixed Rangeland | KSC-12-BRL | Regional Stormwater Management System | 594.0122 | Kennedy Space Center | Not provided | Regional Stormwater Management System | Not provided. | Wet Detention Pond | Completed | 2014 | 2.541 | 1.022 | A | 593 | Not provided | Not provided | Not provided | Not provided | N/A | Structural | 2013 | Banana River Lagoon | Not provided | Not provided | Efficiency Formula and TA | yes | 176.0154 | 1900.2234
18296 | Natural Lands | Banana River | N/A | BR1-2 | 0.67 | 0.72 | 0.022658 | 2.402 | 0.19415 | 0.054425 | 0.004399 | 3200 | Shrub and Brushland | KSC-12-BRL | Regional Stormwater Management System | 594.0122 | Kennedy Space Center | Not provided | Regional Stormwater Management System | Not provided. | Wet Detention Pond | Completed | 2014 | 2.541 | 1.022 | A | 593 | Not provided | Not provided | Not provided | Not provided | N/A | Structural | 2013 | Banana River Lagoon | Not provided | Not provided | Efficiency Formula and TA | yes | 48.2756 | 91.6932
18297 | Natural Lands | Banana River | N/A | BR1-2 | 0.67 | 0.72 | 0.59511 | 2.402 | 0.19415 | 1.4295 | 0.11554 | 4340 | Hardwood Conifer Mixed | KSC-12-BRL | Regional Stormwater Management System | 594.0122 | Kennedy Space Center | Not provided | Regional Stormwater Management System | Not provided. | Wet Detention Pond | Completed | 2014 | 2.541 | 1.022 | A | 593 | Not provided | Not provided | Not provided | Not provided | N/A | Structural | 2013 | Banana River Lagoon | Not provided | Not provided | Efficiency Formula and TA | yes | 192.4025 | 2408.3068
18298 | Kennedy Space Center | Banana River | N/A | BR1-2 | 0.67 | 0.72 | 0.61776 | 8.0059 | 1.0705 | 4.9457 | 0.66134 | 1750 | Governmental | KSC-12-BRL | Regional Stormwater Management System | 594.0122 | Kennedy Space Center | Not provided | Regional Stormwater Management System | Not provided. | Wet Detention Pond | Completed | 2014 | 2.541 | 1.022 | A | 593 | Not provided | Not provided | Not provided | Not provided | N/A | Structural | 2013 | Banana River Lagoon | Not provided | Not provided | Efficiency Formula and TA | yes | 200 | 2500
18299 | Kennedy Space Center | Banana River | N/A | BR1-2 | 0.67 | 0.72 | 0.61776 | 8.0623 | 1.076 | 4.9806 | 0.6647 | 1750 | Governmental | KSC-12-BRL | Regional Stormwater Management System | 594.0122 | Kennedy Space Center | Not provided | Regional Stormwater Management System | Not provided. | Wet Detention Pond | Completed | 2014 | 2.541 | 1.022 | A | 593 | Not provided | Not provided | Not provided | Not provided | N/A | Structural | 2013 | Banana River Lagoon | Not provided | Not provided | Efficiency Formula and TA | yes | 200 | 2500
18300 | Kennedy Space Center | Banana River | N/A | BR1-2 | 0.67 | 0.72 | 0.59557 | 7.9405 | 1.0557 | 4.7291 | 0.62874 | 1750 | Governmental | KSC-12-BRL | Regional Stormwater Management System | 594.0122 | Kennedy Space Center | Not provided | Regional Stormwater Management System | Not provided. | Wet Detention Pond | Completed | 2014 | 2.541 | 1.022 | A | 593 | Not provided | Not provided | Not provided | Not provided | N/A | Structural | 2013 | Banana River Lagoon | Not provided | Not provided | Efficiency Formula and TA | yes | 196.4167 | 2410.1738
18301 | Agricultural Lands | Banana River | N/A | BR1-2 | 0.67 | 0.72 | 0.022197 | 7.9405 | 1.0557 | 0.17625 | 0.023433 | 3300 | Mixed Rangeland | KSC-12-BRL | Regional Stormwater Management System | 594.0122 | Kennedy Space Center | Not provided | Regional Stormwater Management System | Not provided. | Wet Detention Pond | Completed | 2014 | 2.541 | 1.022 | A | 593 | Not provided | Not provided | Not provided | Not provided | N/A | Structural | 2013 | Banana River Lagoon | Not provided | Not provided | Efficiency Formula and TA | yes | 103.6028 | 89.8262
18302 | Kennedy Space Center | Banana River | N/A | BR1-2 | 0.67 | 0.72 | 0.073645 | 3.8013 | 0.45209 | 0.27995 | 0.033294 | 1750 | Governmental | KSC-12-BRL | Regional Stormwater Management System | 594.0122 | Kennedy Space Center | Not provided | Regional Stormwater Management System | Not provided. | Wet Detention Pond | Completed | 2014 | 2.541 | 1.022 | A | 593 | Not provided | Not provided | Not provided | Not provided | N/A | Structural | 2013 | Banana River Lagoon | Not provided | Not provided | Efficiency Formula and TA | yes | 85.9935 | 298.0295
18303 | Natural Lands | Banana River | N/A | BR1-2 | 0.67 | 0.72 | 0.32674 | 3.8013 | 0.45209 | 1.2421 | 0.14772 | 3200 | Shrub and Brushland | KSC-12-BRL | Regional Stormwater Management System | 594.0122 | Kennedy Space Center | Not provided | Regional Stormwater Management System | Not provided. | Wet Detention Pond | Completed | 2014 | 2.541 | 1.022 | A | 593 | Not provided | Not provided | Not provided | Not provided | N/A | Structural | 2013 | Banana River Lagoon | Not provided | Not provided | Efficiency Formula and TA | yes | 146.0643 | 1322.2827
18304 | Natural Lands | Banana River | N/A | BR1-2 | 0.67 | 0.72 | 0.21738 | 3.8013 | 0.45209 | 0.82631 | 0.098274 | 3200 | Shrub and Brushland | KSC-12-BRL | Regional Stormwater Management System | 594.0122 | Kennedy Space Center | Not provided | Regional Stormwater Management System | Not provided. | Wet Detention Pond | Completed | 2014 | 2.541 | 1.022 | A | 593 | Not provided | Not provided | Not provided | Not provided | N/A | Structural | 2013 | Banana River Lagoon | Not provided | Not provided | Efficiency Formula and TA | yes | 138.1706 | 879.6877
18305 | Kennedy Space Center | Banana River | N/A | BR1-2 | 0.67 | 0.72 | 0.61776 | 8.0573 | 1.0753 | 4.9775 | 0.66428 | 1750 | Governmental | KSC-12-BRL | Regional Stormwater Management System | 594.0122 | Kennedy Space Center | Not provided | Regional Stormwater Management System | Not provided. | Wet Detention Pond | Completed | 2014 | 2.541 | 1.022 | A | 593 | Not provided | Not provided | Not provided | Not provided | N/A | Structural | 2013 | Banana River Lagoon | Not provided | Not provided | Efficiency Formula and TA | yes | 200 | 2500
18306 | Kennedy Space Center | Banana River | N/A | BR1-2 | 0.67 | 0.72 | 0.61776 | 8.0604 | 1.076 | 4.9794 | 0.6647 | 1750 | Governmental | KSC-12-BRL | Regional Stormwater Management System | 594.0122 | Kennedy Space Center | Not provided | Regional Stormwater Management System | Not provided. | Wet Detention Pond | Completed | 2014 | 2.541 | 1.022 | A | 593 | Not provided | Not provided | Not provided | Not provided | N/A | Structural | 2013 | Banana River Lagoon | Not provided | Not provided | Efficiency Formula and TA | yes | 200 | 2500
18307 | Kennedy Space Center | Banana River | N/A | BR1-2 | 0.67 | 0.72 | 0.61776 | 8.0466 | 1.0747 | 4.9709 | 0.6639 | 1750 | Governmental | KSC-12-BRL | Regional Stormwater Management System | 594.0122 | Kennedy Space Center | Not provided | Regional Stormwater Management System | Not provided. | Wet Detention Pond | Completed | 2014 | 2.541 | 1.022 | A | 593 | Not provided | Not provided | Not provided | Not provided | N/A | Structural | 2013 | Banana River Lagoon | Not provided | Not provided | Efficiency Formula and TA | yes | 200 | 2500
18308 | Kennedy Space Center | Banana River | N/A | BR1-2 | 0.67 | 0.72 | 0.61776 | 8.0571 | 1.0753 | 4.9774 | 0.66428 | 1750 | Governmental | KSC-12-BRL | Regional Stormwater Management System | 594.0122 | Kennedy Space Center | Not provided | Regional Stormwater Management System | Not provided. | Wet Detention Pond | Completed | 2014 | 2.541 | 1.022 | A | 593 | Not provided | Not provided | Not provided | Not provided | N/A | Structural | 2013 | Banana River Lagoon | Not provided | Not provided | Efficiency Formula and TA | yes | 200 | 2500
18309 | Kennedy Space Center | Banana River | N/A | BR1-2 | 0.67 | 0.72 | 0.2562 | 5.2495 | 0.66427 | 1.3449 | 0.17019 | 1750 | Governmental | KSC-12-BRL | Regional Stormwater Management System | 594.0122 | Kennedy Space Center | Not provided | Regional Stormwater Management System | Not provided. | Wet Detention Pond | Completed | 2014 | 2.541 | 1.022 | A | 593 | Not provided | Not provided | Not provided | Not provided | N/A | Structural | 2013 | Banana River Lagoon | Not provided | Not provided | Efficiency Formula and TA | yes | 136.2502 | 1036.8141
18310 | Natural Lands | Banana River | N/A | BR1-2 | 0.67 | 0.72 | 0.36156 | 5.2495 | 0.66427 | 1.898 | 0.24018 | 3200 | Shrub and Brushland | KSC-12-BRL | Regional Stormwater Management System | 594.0122 | Kennedy Space Center | Not provided | Regional Stormwater Management System | Not provided. | Wet Detention Pond | Completed | 2014 | 2.541 | 1.022 | A | 593 | Not provided | Not provided | Not provided | Not provided | N/A | Structural | 2013 | Banana River Lagoon | Not provided | Not provided | Efficiency Formula and TA | yes | 194.5682 | 1463.1859
18311 | Kennedy Space Center | Banana River | N/A | BR1-2 | 0.67 | 0.72 | 0.61776 | 8.0699 | 1.077 | 4.9853 | 0.66532 | 1750 | Governmental | KSC-12-BRL | Regional Stormwater Management System | 594.0122 | Kennedy Space Center | Not provided | Regional Stormwater Management System | Not provided. | Wet Detention Pond | Completed | 2014 | 2.541 | 1.022 | A | 593 | Not provided | Not provided | Not provided | Not provided | N/A | Structural | 2013 | Banana River Lagoon | Not provided | Not provided | Efficiency Formula and TA | yes | 200 | 2500
18312 | Natural Lands | Banana River | N/A | BR1-2 | 0.67 | 0.72 | 0.00035393 | 4.4502 | 0.53662 | 0.001575 | 0.00018992 | 3200 | Shrub and Brushland | KSC-12-BRL | Regional Stormwater Management System | 594.0122 | Kennedy Space Center | Not provided | Regional Stormwater Management System | Not provided. | Wet Detention Pond | Completed | 2014 | 2.541 | 1.022 | A | 593 | Not provided | Not provided | Not provided | Not provided | N/A | Structural | 2013 | Banana River Lagoon | Not provided | Not provided | Efficiency Formula and TA | yes | 19.1386 | 1.4323
18313 | Kennedy Space Center | Banana River | N/A | BR1-2 | 0.67 | 0.72 | 0.61776 | 7.9959 | 1.0692 | 4.9396 | 0.66053 | 1750 | Governmental | KSC-12-BRL | Regional Stormwater Management System | 594.0122 | Kennedy Space Center | Not provided | Regional Stormwater Management System | Not provided. | Wet Detention Pond | Completed | 2014 | 2.541 | 1.022 | A | 593 | Not provided | Not provided | Not provided | Not provided | N/A | Structural | 2013 | Banana River Lagoon | Not provided | Not provided | Efficiency Formula and TA | yes | 200 | 2500
18314 | Kennedy Space Center | Banana River | N/A | BR1-2 | 0.67 | 0.72 | 0.61776 | 8.0644 | 1.0765 | 4.9819 | 0.66501 | 1750 | Governmental | KSC-12-BRL | Regional Stormwater Management System | 594.0122 | Kennedy Space Center | Not provided | Regional Stormwater Management System | Not provided. | Wet Detention Pond | Completed | 2014 | 2.541 | 1.022 | A | 593 | Not provided | Not provided | Not provided | Not provided | N/A | Structural | 2013 | Banana River Lagoon | Not provided | Not provided | Efficiency Formula and TA | yes | 200 | 2500
18315 | Kennedy Space Center | Banana River | N/A | BR1-2 | 0.67 | 0.72 | 0.084367 | 0.99841 | 0.052012 | 0.084232 | 0.0043881 | 1750 | Governmental | KSC-12-BRL | Regional Stormwater Management System | 594.0122 | Kennedy Space Center | Not provided | Regional Stormwater Management System | Not provided. | Wet Detention Pond | Completed | 2014 | 2.541 | 1.022 | A | 593 | Not provided | Not provided | Not provided | Not provided | N/A | Structural | 2013 | Banana River Lagoon | Not provided | Not provided | Efficiency Formula and TA | yes | 111.8463 | 341.4193
18316 | Natural Lands | Banana River | N/A | BR1-2 | 0.67 | 0.72 | 0.35764 | 0.99841 | 0.052012 | 0.35707 | 0.018602 | 4340 | Hardwood Conifer Mixed | KSC-12-BRL | Regional Stormwater Management System | 594.0122 | Kennedy Space Center | Not provided | Regional Stormwater Management System | Not provided. | Wet Detention Pond | Completed | 2014 | 2.541 | 1.022 | A | 593 | Not provided | Not provided | Not provided | Not provided | N/A | Structural | 2013 | Banana River Lagoon | Not provided | Not provided | Efficiency Formula and TA | yes | 161.5784 | 1447.3194
18317 | Natural Lands | Banana River | N/A | BR1-2 | 0.67 | 0.72 | 0.17576 | 0.99841 | 0.052012 | 0.17548 | 0.0091415 | 5300 | Reservoirs | KSC-12-BRL | Regional Stormwater Management System | 594.0122 | Kennedy Space Center | Not provided | Regional Stormwater Management System | Not provided. | Wet Detention Pond | Completed | 2014 | 2.541 | 1.022 | A | 593 | Not provided | Not provided | Not provided | Not provided | N/A | Structural | 2013 | Banana River Lagoon | Not provided | Not provided | Efficiency Formula and TA | yes | 128.5018 | 711.2613
18318 | Kennedy Space Center | Banana River | N/A | BR1-2 | 0.67 | 0.72 | 0.61776 | 8.0588 | 1.0755 | 4.9784 | 0.66441 | 1750 | Governmental | KSC-12-BRL | Regional Stormwater Management System | 594.0122 | Kennedy Space Center | Not provided | Regional Stormwater Management System | Not provided. | Wet Detention Pond | Completed | 2014 | 2.541 | 1.022 | A | 593 | Not provided | Not provided | Not provided | Not provided | N/A | Structural | 2013 | Banana River Lagoon | Not provided | Not provided | Efficiency Formula and TA | yes | 200 | 2500
18319 | Agricultural Lands | Banana River | N/A | BR1-2 | 0.67 | 0.72 | 0.61776 | 5.9326 | 0.62267 | 3.6649 | 0.38466 | 3300 | Mixed Rangeland | KSC-12-BRL | Regional Stormwater Management System | 594.0122 | Kennedy Space Center | Not provided | Regional Stormwater Management System | Not provided. | Wet Detention Pond | Completed | 2014 | 2.541 | 1.022 | A | 593 | Not provided | Not provided | Not provided | Not provided | N/A | Structural | 2013 | Banana River Lagoon | Not provided | Not provided | Efficiency Formula and TA | yes | 200 | 2500
18320 | Kennedy Space Center | Banana River | N/A | BR1-2 | 0.67 | 0.72 | 0.61776 | 8.0643 | 1.0763 | 4.9819 | 0.66487 | 1750 | Governmental | KSC-12-BRL | Regional Stormwater Management System | 594.0122 | Kennedy Space Center | Not provided | Regional Stormwater Management System | Not provided. | Wet Detention Pond | Completed | 2014 | 2.541 | 1.022 | A | 593 | Not provided | Not provided | Not provided | Not provided | N/A | Structural | 2013 | Banana River Lagoon | Not provided | Not provided | Efficiency Formula and TA | yes | 200 | 2500
18321 | Natural Lands | Banana River | N/A | BR1-2 | 0.67 | 0.72 | 0.61776 | 3.1792 | 0.4332 | 1.964 | 0.26761 | 3200 | Shrub and Brushland | KSC-12-BRL | Regional Stormwater Management System | 594.0122 | Kennedy Space Center | Not provided | Regional Stormwater Management System | Not provided. | Wet Detention Pond | Completed | 2014 | 2.541 | 1.022 | A | 593 | Not provided | Not provided | Not provided | Not provided | N/A | Structural | 2013 | Banana River Lagoon | Not provided | Not provided | Efficiency Formula and TA | yes | 200 | 2500
18322 | Kennedy Space Center | Banana River | N/A | BR1-2 | 0.67 | 0.72 | 0.10099 | 5.8684 | 0.6406 | 0.59262 | 0.064691 | 1750 | Governmental | KSC-12-BRL | Regional Stormwater Management System | 594.0122 | Kennedy Space Center | Not provided | Regional Stormwater Management System | Not provided. | Wet Detention Pond | Completed | 2014 | 2.541 | 1.022 | A | 593 | Not provided | Not provided | Not provided | Not provided | N/A | Structural | 2013 | Banana River Lagoon | Not provided | Not provided | Efficiency Formula and TA | yes | 116.3781 | 408.6722
18323 | Agricultural Lands | Banana River | N/A | BR1-2 | 0.67 | 0.72 | 0.51678 | 5.8684 | 0.6406 | 3.0327 | 0.33105 | 3300 | Mixed Rangeland | KSC-12-BRL | Regional Stormwater Management System | 594.0122 | Kennedy Space Center | Not provided | Regional Stormwater Management System | Not provided. | Wet Detention Pond | Completed | 2014 | 2.541 | 1.022 | A | 593 | Not provided | Not provided | Not provided | Not provided | N/A | Structural | 2013 | Banana River Lagoon | Not provided | Not provided | Efficiency Formula and TA | yes | 183.6843 | 2091.3278
18324 | Natural Lands | Banana River | N/A | BR1-2 | 0.67 | 0.72 | 0.013742 | 4.2725 | 0.51216 | 0.058712 | 0.007038 | 3200 | Shrub and Brushland | KSC-12-BRL | Regional Stormwater Management System | 594.0122 | Kennedy Space Center | Not provided | Regional Stormwater Management System | Not provided. | Wet Detention Pond | Completed | 2014 | 2.541 | 1.022 | A | 593 | Not provided | Not provided | Not provided | Not provided | N/A | Structural | 2013 | Banana River Lagoon | Not provided | Not provided | Efficiency Formula and TA | yes | 102.2505 | 55.611
18325 | Kennedy Space Center | Banana River | N/A | BR1-2 | 0.67 | 0.72 | 0.61776 | 8.0649 | 1.0763 | 4.9822 | 0.66492 | 1750 | Governmental | KSC-12-BRL | Regional Stormwater Management System | 594.0122 | Kennedy Space Center | Not provided | Regional Stormwater Management System | Not provided. | Wet Detention Pond | Completed | 2014 | 2.541 | 1.022 | A | 593 | Not provided | Not provided | Not provided | Not provided | N/A | Structural | 2013 | Banana River Lagoon | Not provided | Not provided | Efficiency Formula and TA | yes | 200 | 2500
18326 | Kennedy Space Center | Banana River | N/A | BR1-2 | 0.67 | 0.72 | 0.61776 | 7.9959 | 1.0692 | 4.9396 | 0.66053 | 1750 | Governmental | KSC-12-BRL | Regional Stormwater Management System | 594.0122 | Kennedy Space Center | Not provided | Regional Stormwater Management System | Not provided. | Wet Detention Pond | Completed | 2014 | 2.541 | 1.022 | A | 593 | Not provided | Not provided | Not provided | Not provided | N/A | Structural | 2013 | Banana River Lagoon | Not provided | Not provided | Efficiency Formula and TA | yes | 200 | 2500
18327 | Agricultural Lands | Banana River | N/A | BR1-2 | 0.67 | 0.72 | 0.61776 | 5.9059 | 0.6195 | 3.6484 | 0.38271 | 3300 | Mixed Rangeland | KSC-12-BRL | Regional Stormwater Management System | 594.0122 | Kennedy Space Center | Not provided | Regional Stormwater Management System | Not provided. | Wet Detention Pond | Completed | 2014 | 2.541 | 1.022 | A | 593 | Not provided | Not provided | Not provided | Not provided | N/A | Structural | 2013 | Banana River Lagoon | Not provided | Not provided | Efficiency Formula and TA | yes | 200 | 2500
18328 | Kennedy Space Center | Banana River | N/A | BR1-2 | 0.67 | 0.72 | 0.61776 | 8.0357 | 1.0746 | 4.9642 | 0.66383 | 1750 | Governmental | KSC-12-BRL | Regional Stormwater Management System | 594.0122 | Kennedy Space Center | Not provided | Regional Stormwater Management System | Not provided. | Wet Detention Pond | Completed | 2014 | 2.541 | 1.022 | A | 593 | Not provided | Not provided | Not provided | Not provided | N/A | Structural | 2013 | Banana River Lagoon | Not provided | Not provided | Efficiency Formula and TA | yes | 200 | 2500
18329 | Kennedy Space Center | Banana River | N/A | BR1-2 | 0.67 | 0.72 | 0.034816 | 8.0579 | 1.0754 | 0.28055 | 0.037441 | 1750 | Governmental | KSC-12-BRL | Regional Stormwater Management System | 594.0122 | Kennedy Space Center | Not provided | Regional Stormwater Management System | Not provided. | Wet Detention Pond | Completed | 2014 | 2.541 | 1.022 | A | 593 | Not provided | Not provided | Not provided | Not provided | N/A | Structural | 2013 | Banana River Lagoon | Not provided | Not provided | Efficiency Formula and TA | yes | 105.6445 | 140.8969
18330 | Kennedy Space Center | Banana River | N/A | BR1-2 | 0.67 | 0.72 | 0.093622 | 5.2726 | 0.45845 | 0.49363 | 0.042921 | 1750 | Governmental | KSC-12-BRL | Regional Stormwater Management System | 594.0122 | Kennedy Space Center | Not provided | Regional Stormwater Management System | Not provided. | Wet Detention Pond | Completed | 2014 | 2.541 | 1.022 | A | 593 | Not provided | Not provided | Not provided | Not provided | N/A | Structural | 2013 | Banana River Lagoon | Not provided | Not provided | Efficiency Formula and TA | yes | 115.156 | 378.8733
18331 | Natural Lands | Banana River | N/A | BR1-2 | 0.67 | 0.72 | 0.11664 | 5.2726 | 0.45845 | 0.61502 | 0.053476 | 3200 | Shrub and Brushland | KSC-12-BRL | Regional Stormwater Management System | 594.0122 | Kennedy Space Center | Not provided | Regional Stormwater Management System | Not provided. | Wet Detention Pond | Completed | 2014 | 2.541 | 1.022 | A | 593 | Not provided | Not provided | Not provided | Not provided | N/A | Structural | 2013 | Banana River Lagoon | Not provided | Not provided | Efficiency Formula and TA | yes | 118.8954 | 472.0424
18332 | Natural Lands | Banana River | N/A | BR1-2 | 0.67 | 0.72 | 0.4075 | 5.2726 | 0.45845 | 2.1486 | 0.18682 | 4110 | Pine flatwoods | KSC-12-BRL | Regional Stormwater Management System | 594.0122 | Kennedy Space Center | Not provided | Regional Stormwater Management System | Not provided. | Wet Detention Pond | Completed | 2014 | 2.541 | 1.022 | A | 593 | Not provided | Not provided | Not provided | Not provided | N/A | Structural | 2013 | Banana River Lagoon | Not provided | Not provided | Efficiency Formula and TA | yes | 165.9782 | 1649.0843
18333 | Kennedy Space Center | Banana River | N/A | BR1-2 | 0.67 | 0.72 | 0.61776 | 8.0426 | 1.0733 | 4.9684 | 0.66307 | 1750 | Governmental | KSC-12-BRL | Regional Stormwater Management System | 594.0122 | Kennedy Space Center | Not provided | Regional Stormwater Management System | Not provided. | Wet Detention Pond | Completed | 2014 | 2.541 | 1.022 | A | 593 | Not provided | Not provided | Not provided | Not provided | N/A | Structural | 2013 | Banana River Lagoon | Not provided | Not provided | Efficiency Formula and TA | yes | 200 | 2500
18334 | Kennedy Space Center | Banana River | N/A | BR1-2 | 0.67 | 0.72 | 0.61776 | 8.0685 | 1.0768 | 4.9844 | 0.66523 | 1750 | Governmental | KSC-12-BRL | Regional Stormwater Management System | 594.0122 | Kennedy Space Center | Not provided | Regional Stormwater Management System | Not provided. | Wet Detention Pond | Completed | 2014 | 2.541 | 1.022 | A | 593 | Not provided | Not provided | Not provided | Not provided | N/A | Structural | 2013 | Banana River Lagoon | Not provided | Not provided | Efficiency Formula and TA | yes | 200 | 2500
18335 | Natural Lands | Banana River | N/A | BR1-2 | 0.67 | 0.72 | 0.020591 | 0 | 0 | 0 | 0 | 3200 | Shrub and Brushland | KSC-12-BRL | Regional Stormwater Management System | 594.0122 | Kennedy Space Center | Not provided | Regional Stormwater Management System | Not provided. | Wet Detention Pond | Completed | 2014 | 2.541 | 1.022 | A | 593 | Not provided | Not provided | Not provided | Not provided | N/A | Structural | 2013 | Banana River Lagoon | Not provided | Not provided | Efficiency Formula and TA | yes | 83.3392 | 83.3307
18336 | Natural Lands | Banana River | N/A | BR1-2 | 0.67 | 0.72 | 0.52524 | 0 | 0 | 0 | 0 | 5300 | Reservoirs | KSC-12-BRL | Regional Stormwater Management System | 594.0122 | Kennedy Space Center | Not provided | Regional Stormwater Management System | Not provided. | Wet Detention Pond | Completed | 2014 | 2.541 | 1.022 | A | 593 | Not provided | Not provided | Not provided | Not provided | N/A | Structural | 2013 | Banana River Lagoon | Not provided | Not provided | Efficiency Formula and TA | yes | 185.2395 | 2125.5676
18337 | Natural Lands | Banana River | N/A | BR1-2 | 0.67 | 0.72 | 0.0031991 | 0 | 0 | 0 | 0 | 6460 | Mixed scrub-shrub wetland | KSC-12-BRL | Regional Stormwater Management System | 594.0122 | Kennedy Space Center | Not provided | Regional Stormwater Management System | Not provided. | Wet Detention Pond | Completed | 2014 | 2.541 | 1.022 | A | 593 | Not provided | Not provided | Not provided | Not provided | N/A | Structural | 2013 | Banana River Lagoon | Not provided | Not provided | Efficiency Formula and TA | yes | 23.582 | 12.9464
18338 | Agricultural Lands | Banana River | N/A | BR1-2 | 0.67 | 0.72 | 0.61776 | 5.4466 | 0.55605 | 3.3647 | 0.34351 | 3300 | Mixed Rangeland | KSC-12-BRL | Regional Stormwater Management System | 594.0122 | Kennedy Space Center | Not provided | Regional Stormwater Management System | Not provided. | Wet Detention Pond | Completed | 2014 | 2.541 | 1.022 | A | 593 | Not provided | Not provided | Not provided | Not provided | N/A | Structural | 2013 | Banana River Lagoon | Not provided | Not provided | Efficiency Formula and TA | yes | 200 | 2500
18339 | Natural Lands | Banana River | N/A | BR1-2 | 0.67 | 0.72 | 0.61776 | 2.6147 | 0.28424 | 1.6152 | 0.17559 | 3200 | Shrub and Brushland | KSC-12-BRL | Regional Stormwater Management System | 594.0122 | Kennedy Space Center | Not provided | Regional Stormwater Management System | Not provided. | Wet Detention Pond | Completed | 2014 | 2.541 | 1.022 | A | 593 | Not provided | Not provided | Not provided | Not provided | N/A | Structural | 2013 | Banana River Lagoon | Not provided | Not provided | Efficiency Formula and TA | yes | 200 | 2500
18340 | Kennedy Space Center | Banana River | N/A | BR1-2 | 0.67 | 0.72 | 0.61776 | 8.0514 | 1.0745 | 4.9739 | 0.6638 | 1750 | Governmental | KSC-12-BRL | Regional Stormwater Management System | 594.0122 | Kennedy Space Center | Not provided | Regional Stormwater Management System | Not provided. | Wet Detention Pond | Completed | 2014 | 2.541 | 1.022 | A | 593 | Not provided | Not provided | Not provided | Not provided | N/A | Structural | 2013 | Banana River Lagoon | Not provided | Not provided | Efficiency Formula and TA | yes | 200 | 2500
18341 | Agricultural Lands | Banana River | N/A | BR1-2 | 0.67 | 0.72 | 0.61776 | 5.6555 | 0.58436 | 3.4938 | 0.36099 | 3300 | Mixed Rangeland | KSC-12-BRL | Regional Stormwater Management System | 594.0122 | Kennedy Space Center | Not provided | Regional Stormwater Management System | Not provided. | Wet Detention Pond | Completed | 2014 | 2.541 | 1.022 | A | 593 | Not provided | Not provided | Not provided | Not provided | N/A | Structural | 2013 | Banana River Lagoon | Not provided | Not provided | Efficiency Formula and TA | yes | 200 | 2500
18342 | Kennedy Space Center | Banana River | N/A | BR1-2 | 0.67 | 0.72 | 0.61776 | 8.0476 | 1.0762 | 4.9715 | 0.66485 | 1750 | Governmental | KSC-12-BRL | Regional Stormwater Management System | 594.0122 | Kennedy Space Center | Not provided | Regional Stormwater Management System | Not provided. | Wet Detention Pond | Completed | 2014 | 2.541 | 1.022 | A | 593 | Not provided | Not provided | Not provided | Not provided | N/A | Structural | 2013 | Banana River Lagoon | Not provided | Not provided | Efficiency Formula and TA | yes | 200 | 2500
18343 | Natural Lands | Banana River | N/A | BR1-2 | 0.67 | 0.72 | 0.61776 | 0 | 0 | 0 | 0 | 5300 | Reservoirs | KSC-12-BRL | Regional Stormwater Management System | 594.0122 | Kennedy Space Center | Not provided | Regional Stormwater Management System | Not provided. | Wet Detention Pond | Completed | 2014 | 2.541 | 1.022 | A | 593 | Not provided | Not provided | Not provided | Not provided | N/A | Structural | 2013 | Banana River Lagoon | Not provided | Not provided | Efficiency Formula and TA | yes | 200 | 2500
18344 | Kennedy Space Center | Banana River | N/A | BR1-2 | 0.67 | 0.72 | 0.61776 | 8.0534 | 1.0748 | 4.9751 | 0.66396 | 1750 | Governmental | KSC-12-BRL | Regional Stormwater Management System | 594.0122 | Kennedy Space Center | Not provided | Regional Stormwater Management System | Not provided. | Wet Detention Pond | Completed | 2014 | 2.541 | 1.022 | A | 593 | Not provided | Not provided | Not provided | Not provided | N/A | Structural | 2013 | Banana River Lagoon | Not provided | Not provided | Efficiency Formula and TA | yes | 200 | 2500
18345 | Agricultural Lands | Banana River | N/A | BR1-2 | 0.67 | 0.72 | 0.36153 | 5.1964 | 0.4894 | 1.8786 | 0.17693 | 3300 | Mixed Rangeland | KSC-12-BRL | Regional Stormwater Management System | 594.0122 | Kennedy Space Center | Not provided | Regional Stormwater Management System | Not provided. | Wet Detention Pond | Completed | 2014 | 2.541 | 1.022 | A | 593 | Not provided | Not provided | Not provided | Not provided | N/A | Structural | 2013 | Banana River Lagoon | Not provided | Not provided | Efficiency Formula and TA | yes | 234.6509 | 1463.0616
18346 | Natural Lands | Banana River | N/A | BR1-2 | 0.67 | 0.72 | 0.25623 | 5.1964 | 0.4894 | 1.3315 | 0.1254 | 6300 | Wetland Forested Mixed | KSC-12-BRL | Regional Stormwater Management System | 594.0122 | Kennedy Space Center | Not provided | Regional Stormwater Management System | Not provided. | Wet Detention Pond | Completed | 2014 | 2.541 | 1.022 | A | 593 | Not provided | Not provided | Not provided | Not provided | N/A | Structural | 2013 | Banana River Lagoon | Not provided | Not provided | Efficiency Formula and TA | yes | 166.7353 | 1036.9384
18347 | Kennedy Space Center | Banana River | N/A | BR1-2 | 0.67 | 0.72 | 0.61776 | 8.0277 | 1.0716 | 4.9592 | 0.66202 | 1750 | Governmental | KSC-12-BRL | Regional Stormwater Management System | 594.0122 | Kennedy Space Center | Not provided | Regional Stormwater Management System | Not provided. | Wet Detention Pond | Completed | 2014 | 2.541 | 1.022 | A | 593 | Not provided | Not provided | Not provided | Not provided | N/A | Structural | 2013 | Banana River Lagoon | Not provided | Not provided | Efficiency Formula and TA | yes | 200 | 2500
18348 | Kennedy Space Center | Banana River | N/A | BR1-2 | 0.67 | 0.72 | 0.61776 | 8.0579 | 1.0754 | 4.9779 | 0.66434 | 1750 | Governmental | KSC-12-BRL | Regional Stormwater Management System | 594.0122 | Kennedy Space Center | Not provided | Regional Stormwater Management System | Not provided. | Wet Detention Pond | Completed | 2014 | 2.541 | 1.022 | A | 593 | Not provided | Not provided | Not provided | Not provided | N/A | Structural | 2013 | Banana River Lagoon | Not provided | Not provided | Efficiency Formula and TA | yes | 200 | 2500
18349 | Kennedy Space Center | Banana River | N/A | BR1-2 | 0.67 | 0.72 | 0.61776 | 8.0837 | 1.0788 | 4.9938 | 0.66646 | 1750 | Governmental | KSC-12-BRL | Regional Stormwater Management System | 594.0122 | Kennedy Space Center | Not provided | Regional Stormwater Management System | Not provided. | Wet Detention Pond | Completed | 2014 | 2.541 | 1.022 | A | 593 | Not provided | Not provided | Not provided | Not provided | N/A | Structural | 2013 | Banana River Lagoon | Not provided | Not provided | Efficiency Formula and TA | yes | 200 | 2500
18350 | Kennedy Space Center | Banana River | N/A | BR1-2 | 0.67 | 0.72 | 0.10853 | 6.3738 | 0.71171 | 0.69174 | 0.077241 | 1750 | Governmental | KSC-12-BRL | Regional Stormwater Management System | 594.0122 | Kennedy Space Center | Not provided | Regional Stormwater Management System | Not provided. | Wet Detention Pond | Completed | 2014 | 2.541 | 1.022 | A | 593 | Not provided | Not provided | Not provided | Not provided | N/A | Structural | 2013 | Banana River Lagoon | Not provided | Not provided | Efficiency Formula and TA | yes | 117.5745 | 439.2011
18351 | Agricultural Lands | Banana River | N/A | BR1-2 | 0.67 | 0.72 | 0.50923 | 6.3738 | 0.71171 | 3.2457 | 0.36242 | 3300 | Mixed Rangeland | KSC-12-BRL | Regional Stormwater Management System | 594.0122 | Kennedy Space Center | Not provided | Regional Stormwater Management System | Not provided. | Wet Detention Pond | Completed | 2014 | 2.541 | 1.022 | A | 593 | Not provided | Not provided | Not provided | Not provided | N/A | Structural | 2013 | Banana River Lagoon | Not provided | Not provided | Efficiency Formula and TA | yes | 182.4384 | 2060.7989
18352 | Kennedy Space Center | Banana River | N/A | BR1-2 | 0.67 | 0.72 | 0.61776 | 8.0194 | 1.0717 | 4.9541 | 0.66208 | 1750 | Governmental | KSC-12-BRL | Regional Stormwater Management System | 594.0122 | Kennedy Space Center | Not provided | Regional Stormwater Management System | Not provided. | Wet Detention Pond | Completed | 2014 | 2.541 | 1.022 | A | 593 | Not provided | Not provided | Not provided | Not provided | N/A | Structural | 2013 | Banana River Lagoon | Not provided | Not provided | Efficiency Formula and TA | yes | 200 | 2500
18353 | Kennedy Space Center | Banana River | N/A | BR1-2 | 0.67 | 0.72 | 0.61776 | 8.0608 | 1.078 | 4.9797 | 0.66592 | 1750 | Governmental | KSC-12-BRL | Regional Stormwater Management System | 594.0122 | Kennedy Space Center | Not provided | Regional Stormwater Management System | Not provided. | Wet Detention Pond | Completed | 2014 | 2.541 | 1.022 | A | 593 | Not provided | Not provided | Not provided | Not provided | N/A | Structural | 2013 | Banana River Lagoon | Not provided | Not provided | Efficiency Formula and TA | yes | 200 | 2500
18354 | Kennedy Space Center | Banana River | N/A | BR1-2 | 0.67 | 0.72 | 0.61776 | 8.0793 | 1.0805 | 4.9911 | 0.66746 | 1750 | Governmental | KSC-12-BRL | Regional Stormwater Management System | 594.0122 | Kennedy Space Center | Not provided | Regional Stormwater Management System | Not provided. | Wet Detention Pond | Completed | 2014 | 2.541 | 1.022 | A | 593 | Not provided | Not provided | Not provided | Not provided | N/A | Structural | 2013 | Banana River Lagoon | Not provided | Not provided | Efficiency Formula and TA | yes | 200 | 2500
18355 | Kennedy Space Center | Banana River | N/A | BR1-2 | 0.67 | 0.72 | 0.38774 | 8.074 | 1.0797 | 3.1306 | 0.41865 | 1750 | Governmental | KSC-12-BRL | Regional Stormwater Management System | 594.0122 | Kennedy Space Center | Not provided | Regional Stormwater Management System | Not provided. | Wet Detention Pond | Completed | 2014 | 2.541 | 1.022 | A | 593 | Not provided | Not provided | Not provided | Not provided | N/A | Structural | 2013 | Banana River Lagoon | Not provided | Not provided | Efficiency Formula and TA | yes | 162.7777 | 1569.1135
18356 | Kennedy Space Center | Banana River | N/A | BR1-2 | 0.67 | 0.72 | 0.21424 | 5.1179 | 0.68991 | 1.0965 | 0.14781 | 1750 | Governmental | KSC-12-BRL | Regional Stormwater Management System | 594.0122 | Kennedy Space Center | Not provided | Regional Stormwater Management System | Not provided. | Wet Detention Pond | Completed | 2014 | 2.541 | 1.022 | A | 593 | Not provided | Not provided | Not provided | Not provided | N/A | Structural | 2013 | Banana River Lagoon | Not provided | Not provided | Efficiency Formula and TA | yes | 131.5034 | 866.9997
18357 | Natural Lands | Banana River | N/A | BR1-2 | 0.67 | 0.72 | 0.40352 | 5.1179 | 0.68991 | 2.0652 | 0.2784 | 3200 | Shrub and Brushland | KSC-12-BRL | Regional Stormwater Management System | 594.0122 | Kennedy Space Center | Not provided | Regional Stormwater Management System | Not provided. | Wet Detention Pond | Completed | 2014 | 2.541 | 1.022 | A | 593 | Not provided | Not provided | Not provided | Not provided | N/A | Structural | 2013 | Banana River Lagoon | Not provided | Not provided | Efficiency Formula and TA | yes | 173.0017 | 1633.0003
18358 | Kennedy Space Center | Banana River | N/A | BR1-2 | 0.67 | 0.72 | 0.61776 | 8.0619 | 1.0781 | 4.9803 | 0.66602 | 1750 | Governmental | KSC-12-BRL | Regional Stormwater Management System | 594.0122 | Kennedy Space Center | Not provided | Regional Stormwater Management System | Not provided. | Wet Detention Pond | Completed | 2014 | 2.541 | 1.022 | A | 593 | Not provided | Not provided | Not provided | Not provided | N/A | Structural | 2013 | Banana River Lagoon | Not provided | Not provided | Efficiency Formula and TA | yes | 200 | 2500
18359 | Kennedy Space Center | Banana River | N/A | BR1-2 | 0.67 | 0.72 | 0.17764 | 8.029 | 1.0715 | 1.4263 | 0.19034 | 1750 | Governmental | KSC-12-BRL | Regional Stormwater Management System | 594.0122 | Kennedy Space Center | Not provided | Regional Stormwater Management System | Not provided. | Wet Detention Pond | Completed | 2014 | 2.541 | 1.022 | A | 593 | Not provided | Not provided | Not provided | Not provided | N/A | Structural | 2013 | Banana River Lagoon | Not provided | Not provided | Efficiency Formula and TA | yes | 107.5047 | 718.8823
18360 | Kennedy Space Center | Banana River | N/A | BR1-2 | 0.67 | 0.72 | 0.61776 | 8.0107 | 1.071 | 4.9487 | 0.6616 | 1750 | Governmental | KSC-12-BRL | Regional Stormwater Management System | 594.0122 | Kennedy Space Center | Not provided | Regional Stormwater Management System | Not provided. | Wet Detention Pond | Completed | 2014 | 2.541 | 1.022 | A | 593 | Not provided | Not provided | Not provided | Not provided | N/A | Structural | 2013 | Banana River Lagoon | Not provided | Not provided | Efficiency Formula and TA | yes | 200 | 2500
18361 | Natural Lands | Banana River | N/A | BR1-2 | 0.67 | 0.72 | 0.61776 | 2.9288 | 0.32722 | 1.8093 | 0.20214 | 3200 | Shrub and Brushland | KSC-12-BRL | Regional Stormwater Management System | 594.0122 | Kennedy Space Center | Not provided | Regional Stormwater Management System | Not provided. | Wet Detention Pond | Completed | 2014 | 2.541 | 1.022 | A | 593 | Not provided | Not provided | Not provided | Not provided | N/A | Structural | 2013 | Banana River Lagoon | Not provided | Not provided | Efficiency Formula and TA | yes | 200 | 2500
18362 | Agricultural Lands | Banana River | N/A | BR1-2 | 0.67 | 0.72 | 0.61776 | 5.4352 | 0.55473 | 3.3577 | 0.34269 | 3300 | Mixed Rangeland | KSC-12-BRL | Regional Stormwater Management System | 594.0122 | Kennedy Space Center | Not provided | Regional Stormwater Management System | Not provided. | Wet Detention Pond | Completed | 2014 | 2.541 | 1.022 | A | 593 | Not provided | Not provided | Not provided | Not provided | N/A | Structural | 2013 | Banana River Lagoon | Not provided | Not provided | Efficiency Formula and TA | yes | 200 | 2500
18363 | Kennedy Space Center | Banana River | N/A | BR1-2 | 0.67 | 0.72 | 0.61776 | 8.0737 | 1.0775 | 4.9876 | 0.66566 | 1750 | Governmental | KSC-12-BRL | Regional Stormwater Management System | 594.0122 | Kennedy Space Center | Not provided | Regional Stormwater Management System | Not provided. | Wet Detention Pond | Completed | 2014 | 2.541 | 1.022 | A | 593 | Not provided | Not provided | Not provided | Not provided | N/A | Structural | 2013 | Banana River Lagoon | Not provided | Not provided | Efficiency Formula and TA | yes | 200 | 2500
18364 | Kennedy Space Center | Banana River | N/A | BR1-2 | 0.67 | 0.72 | 0.19154 | 5.5221 | 0.65381 | 1.0577 | 0.12523 | 1750 | Governmental | KSC-12-BRL | Regional Stormwater Management System | 594.0122 | Kennedy Space Center | Not provided | Regional Stormwater Management System | Not provided. | Wet Detention Pond | Completed | 2014 | 2.541 | 1.022 | A | 593 | Not provided | Not provided | Not provided | Not provided | N/A | Structural | 2013 | Banana River Lagoon | Not provided | Not provided | Efficiency Formula and TA | yes | 134.6362 | 775.1252
18365 | Natural Lands | Banana River | N/A | BR1-2 | 0.67 | 0.72 | 0.42623 | 5.5221 | 0.65381 | 2.3537 | 0.27867 | 4340 | Hardwood Conifer Mixed | KSC-12-BRL | Regional Stormwater Management System | 594.0122 | Kennedy Space Center | Not provided | Regional Stormwater Management System | Not provided. | Wet Detention Pond | Completed | 2014 | 2.541 | 1.022 | A | 593 | Not provided | Not provided | Not provided | Not provided | N/A | Structural | 2013 | Banana River Lagoon | Not provided | Not provided | Efficiency Formula and TA | yes | 166.7549 | 1724.8748
18366 | Kennedy Space Center | Banana River | N/A | BR1-2 | 0.67 | 0.72 | 0.61776 | 8.0597 | 1.0759 | 4.979 | 0.66466 | 1750 | Governmental | KSC-12-BRL | Regional Stormwater Management System | 594.0122 | Kennedy Space Center | Not provided | Regional Stormwater Management System | Not provided. | Wet Detention Pond | Completed | 2014 | 2.541 | 1.022 | A | 593 | Not provided | Not provided | Not provided | Not provided | N/A | Structural | 2013 | Banana River Lagoon | Not provided | Not provided | Efficiency Formula and TA | yes | 200 | 2500
18367 | Natural Lands | Banana River | N/A | BR1-2 | 0.67 | 0.72 | 0.15575 | 5.0792 | 0.62702 | 0.79107 | 0.097657 | 3200 | Shrub and Brushland | KSC-12-BRL | Regional Stormwater Management System | 594.0122 | Kennedy Space Center | Not provided | Regional Stormwater Management System | Not provided. | Wet Detention Pond | Completed | 2014 | 2.541 | 1.022 | A | 593 | Not provided | Not provided | Not provided | Not provided | N/A | Structural | 2013 | Banana River Lagoon | Not provided | Not provided | Efficiency Formula and TA | yes | 126.0659 | 630.2867
18368 | Natural Lands | Banana River | N/A | BR1-2 | 0.67 | 0.72 | 0.26152 | 5.0792 | 0.62702 | 1.3283 | 0.16398 | 3200 | Shrub and Brushland | KSC-12-BRL | Regional Stormwater Management System | 594.0122 | Kennedy Space Center | Not provided | Regional Stormwater Management System | Not provided. | Wet Detention Pond | Completed | 2014 | 2.541 | 1.022 | A | 593 | Not provided | Not provided | Not provided | Not provided | N/A | Structural | 2013 | Banana River Lagoon | Not provided | Not provided | Efficiency Formula and TA | yes | 145.6036 | 1058.3202
18369 | Kennedy Space Center | Banana River | N/A | BR1-2 | 0.67 | 0.72 | 0.19007 | 5.0792 | 0.62702 | 0.96539 | 0.11918 | 8140 | Roads and Highways | KSC-12-BRL | Regional Stormwater Management System | 594.0122 | Kennedy Space Center | Not provided | Regional Stormwater Management System | Not provided. | Wet Detention Pond | Completed | 2014 | 2.541 | 1.022 | A | 593 | Not provided | Not provided | Not provided | Not provided | N/A | Structural | 2013 | Banana River Lagoon | Not provided | Not provided | Efficiency Formula and TA | yes | 129.9759 | 769.1739
18370 | Kennedy Space Center | Banana River | N/A | BR1-2 | 0.67 | 0.72 | 0.59237 | 7.8496 | 1.0472 | 4.6499 | 0.62034 | 1750 | Governmental | KSC-12-BRL | Regional Stormwater Management System | 594.0122 | Kennedy Space Center | Not provided | Regional Stormwater Management System | Not provided. | Wet Detention Pond | Completed | 2014 | 2.541 | 1.022 | A | 593 | Not provided | Not provided | Not provided | Not provided | N/A | Structural | 2013 | Banana River Lagoon | Not provided | Not provided | Efficiency Formula and TA | yes | 194.1117 | 2397.2391
18371 | Natural Lands | Banana River | N/A | BR1-2 | 0.67 | 0.72 | 0.025393 | 7.8496 | 1.0472 | 0.19932 | 0.026592 | 3200 | Shrub and Brushland | KSC-12-BRL | Regional Stormwater Management System | 594.0122 | Kennedy Space Center | Not provided | Regional Stormwater Management System | Not provided. | Wet Detention Pond | Completed | 2014 | 2.541 | 1.022 | A | 593 | Not provided | Not provided | Not provided | Not provided | N/A | Structural | 2013 | Banana River Lagoon | Not provided | Not provided | Efficiency Formula and TA | yes | 106.3972 | 102.7609
18372 | Kennedy Space Center | Banana River | N/A | BR1-2 | 0.67 | 0.72 | 0.61776 | 8.0573 | 1.0753 | 4.9775 | 0.66429 | 1750 | Governmental | KSC-12-BRL | Regional Stormwater Management System | 594.0122 | Kennedy Space Center | Not provided | Regional Stormwater Management System | Not provided. | Wet Detention Pond | Completed | 2014 | 2.541 | 1.022 | A | 593 | Not provided | Not provided | Not provided | Not provided | N/A | Structural | 2013 | Banana River Lagoon | Not provided | Not provided | Efficiency Formula and TA | yes | 200 | 2500
18373 | Kennedy Space Center | Banana River | N/A | BR1-2 | 0.67 | 0.72 | 0.61776 | 8.0755 | 1.0778 | 4.9888 | 0.66582 | 1750 | Governmental | KSC-12-BRL | Regional Stormwater Management System | 594.0122 | Kennedy Space Center | Not provided | Regional Stormwater Management System | Not provided. | Wet Detention Pond | Completed | 2014 | 2.541 | 1.022 | A | 593 | Not provided | Not provided | Not provided | Not provided | N/A | Structural | 2013 | Banana River Lagoon | Not provided | Not provided | Efficiency Formula and TA | yes | 200 | 2500
18374 | Kennedy Space Center | Banana River | N/A | BR1-2 | 0.67 | 0.72 | 0.23242 | 6.5608 | 0.7702 | 1.5249 | 0.17901 | 1750 | Governmental | KSC-12-BRL | Regional Stormwater Management System | 594.0122 | Kennedy Space Center | Not provided | Regional Stormwater Management System | Not provided. | Wet Detention Pond | Completed | 2014 | 2.541 | 1.022 | A | 593 | Not provided | Not provided | Not provided | Not provided | N/A | Structural | 2013 | Banana River Lagoon | Not provided | Not provided | Efficiency Formula and TA | yes | 200.8572 | 940.5652
18375 | Agricultural Lands | Banana River | N/A | BR1-2 | 0.67 | 0.72 | 0.38534 | 6.5608 | 0.7702 | 2.5282 | 0.29679 | 3300 | Mixed Rangeland | KSC-12-BRL | Regional Stormwater Management System | 594.0122 | Kennedy Space Center | Not provided | Regional Stormwater Management System | Not provided. | Wet Detention Pond | Completed | 2014 | 2.541 | 1.022 | A | 593 | Not provided | Not provided | Not provided | Not provided | N/A | Structural | 2013 | Banana River Lagoon | Not provided | Not provided | Efficiency Formula and TA | yes | 159.785 | 1559.4348
18376 | Kennedy Space Center | Banana River | N/A | BR1-2 | 0.67 | 0.72 | 0.038039 | 3.372 | 0.45793 | 0.12827 | 0.017419 | 1750 | Governmental | KSC-12-BRL | Regional Stormwater Management System | 594.0122 | Kennedy Space Center | Not provided | Regional Stormwater Management System | Not provided. | Wet Detention Pond | Completed | 2014 | 2.541 | 1.022 | A | 593 | Not provided | Not provided | Not provided | Not provided | N/A | Structural | 2013 | Banana River Lagoon | Not provided | Not provided | Efficiency Formula and TA | yes | 106.2209 | 153.9395
18377 | Natural Lands | Banana River | N/A | BR1-2 | 0.67 | 0.72 | 0.57972 | 3.372 | 0.45793 | 1.9549 | 0.26547 | 3200 | Shrub and Brushland | KSC-12-BRL | Regional Stormwater Management System | 594.0122 | Kennedy Space Center | Not provided | Regional Stormwater Management System | Not provided. | Wet Detention Pond | Completed | 2014 | 2.541 | 1.022 | A | 593 | Not provided | Not provided | Not provided | Not provided | N/A | Structural | 2013 | Banana River Lagoon | Not provided | Not provided | Efficiency Formula and TA | yes | 193.9058 | 2346.0605
18378 | Natural Lands | Banana River | N/A | BR1-2 | 0.67 | 0.72 | 0.27567 | 4.8728 | 0.59494 | 1.3433 | 0.16401 | 3200 | Shrub and Brushland | KSC-12-BRL | Regional Stormwater Management System | 594.0122 | Kennedy Space Center | Not provided | Regional Stormwater Management System | Not provided. | Wet Detention Pond | Completed | 2014 | 2.541 | 1.022 | A | 593 | Not provided | Not provided | Not provided | Not provided | N/A | Structural | 2013 | Banana River Lagoon | Not provided | Not provided | Efficiency Formula and TA | yes | 144.6474 | 1115.5954
18379 | Kennedy Space Center | Banana River | N/A | BR1-2 | 0.67 | 0.72 | 0.61776 | 8.0699 | 1.077 | 4.9853 | 0.66532 | 1750 | Governmental | KSC-12-BRL | Regional Stormwater Management System | 594.0122 | Kennedy Space Center | Not provided | Regional Stormwater Management System | Not provided. | Wet Detention Pond | Completed | 2014 | 2.541 | 1.022 | A | 593 | Not provided | Not provided | Not provided | Not provided | N/A | Structural | 2013 | Banana River Lagoon | Not provided | Not provided | Efficiency Formula and TA | yes | 200 | 2500
18380 | Natural Lands | Banana River | N/A | BR1-2 | 0.67 | 0.72 | 0.61776 | 3.2092 | 0.36582 | 1.9825 | 0.22599 | 3200 | Shrub and Brushland | KSC-12-BRL | Regional Stormwater Management System | 594.0122 | Kennedy Space Center | Not provided | Regional Stormwater Management System | Not provided. | Wet Detention Pond | Completed | 2014 | 2.541 | 1.022 | A | 593 | Not provided | Not provided | Not provided | Not provided | N/A | Structural | 2013 | Banana River Lagoon | Not provided | Not provided | Efficiency Formula and TA | yes | 200 | 2500
18381 | Kennedy Space Center | Banana River | N/A | BR1-2 | 0.67 | 0.72 | 0.61776 | 8.0573 | 1.0753 | 4.9775 | 0.66428 | 1750 | Governmental | KSC-12-BRL | Regional Stormwater Management System | 594.0122 | Kennedy Space Center | Not provided | Regional Stormwater Management System | Not provided. | Wet Detention Pond | Completed | 2014 | 2.541 | 1.022 | A | 593 | Not provided | Not provided | Not provided | Not provided | N/A | Structural | 2013 | Banana River Lagoon | Not provided | Not provided | Efficiency Formula and TA | yes | 200 | 2500
18382 | Kennedy Space Center | Banana River | N/A | BR1-2 | 0.67 | 0.72 | 0.086497 | 6.2188 | 0.68513 | 0.5379 | 0.059261 | 1750 | Governmental | KSC-12-BRL | Regional Stormwater Management System | 594.0122 | Kennedy Space Center | Not provided | Regional Stormwater Management System | Not provided. | Wet Detention Pond | Completed | 2014 | 2.541 | 1.022 | A | 593 | Not provided | Not provided | Not provided | Not provided | N/A | Structural | 2013 | Banana River Lagoon | Not provided | Not provided | Efficiency Formula and TA | yes | 110.8271 | 350.0398
18383 | Agricultural Lands | Banana River | N/A | BR1-2 | 0.67 | 0.72 | 0.53127 | 6.2188 | 0.68513 | 3.3038 | 0.36399 | 3300 | Mixed Rangeland | KSC-12-BRL | Regional Stormwater Management System | 594.0122 | Kennedy Space Center | Not provided | Regional Stormwater Management System | Not provided. | Wet Detention Pond | Completed | 2014 | 2.541 | 1.022 | A | 593 | Not provided | Not provided | Not provided | Not provided | N/A | Structural | 2013 | Banana River Lagoon | Not provided | Not provided | Efficiency Formula and TA | yes | 191.6176 | 2149.9602
18384 | Natural Lands | Banana River | N/A | BR1-2 | 0.67 | 0.72 | 0.39199 | 0 | 0 | 0 | 0 | 5300 | Reservoirs | KSC-12-BRL | Regional Stormwater Management System | 594.0122 | Kennedy Space Center | Not provided | Regional Stormwater Management System | Not provided. | Wet Detention Pond | Completed | 2014 | 2.541 | 1.022 | A | 593 | Not provided | Not provided | Not provided | Not provided | N/A | Structural | 2013 | Banana River Lagoon | Not provided | Not provided | Efficiency Formula and TA | yes | 163.4629 | 1586.3318
18385 | Kennedy Space Center | Banana River | N/A | BR1-2 | 0.67 | 0.72 | 0.61776 | 8.0575 | 1.0753 | 4.9776 | 0.6643 | 1750 | Governmental | KSC-12-BRL | Regional Stormwater Management System | 594.0122 | Kennedy Space Center | Not provided | Regional Stormwater Management System | Not provided. | Wet Detention Pond | Completed | 2014 | 2.541 | 1.022 | A | 593 | Not provided | Not provided | Not provided | Not provided | N/A | Structural | 2013 | Banana River Lagoon | Not provided | Not provided | Efficiency Formula and TA | yes | 200 | 2500
18386 | Kennedy Space Center | Banana River | N/A | BR1-2 | 0.67 | 0.72 | 0.61776 | 8.0426 | 1.0733 | 4.9684 | 0.66307 | 1750 | Governmental | KSC-12-BRL | Regional Stormwater Management System | 594.0122 | Kennedy Space Center | Not provided | Regional Stormwater Management System | Not provided. | Wet Detention Pond | Completed | 2014 | 2.541 | 1.022 | A | 593 | Not provided | Not provided | Not provided | Not provided | N/A | Structural | 2013 | Banana River Lagoon | Not provided | Not provided | Efficiency Formula and TA | yes | 200 | 2500
18387 | Natural Lands | Banana River | N/A | BR1-2 | 0.67 | 0.72 | 0.18242 | 2.7134 | 0.29758 | 0.49499 | 0.054285 | 3200 | Shrub and Brushland | KSC-12-BRL | Regional Stormwater Management System | 594.0122 | Kennedy Space Center | Not provided | Regional Stormwater Management System | Not provided. | Wet Detention Pond | Completed | 2014 | 2.541 | 1.022 | A | 593 | Not provided | Not provided | Not provided | Not provided | N/A | Structural | 2013 | Banana River Lagoon | Not provided | Not provided | Efficiency Formula and TA | yes | 131.4533 | 738.2305
18388 | Kennedy Space Center | Banana River | N/A | BR1-2 | 0.67 | 0.72 | 0.24578 | 7.9185 | 1.0531 | 1.9462 | 0.25884 | 1750 | Governmental | KSC-12-BRL | Regional Stormwater Management System | 594.0122 | Kennedy Space Center | Not provided | Regional Stormwater Management System | Not provided. | Wet Detention Pond | Completed | 2014 | 2.541 | 1.022 | A | 593 | Not provided | Not provided | Not provided | Not provided | N/A | Structural | 2013 | Banana River Lagoon | Not provided | Not provided | Efficiency Formula and TA | yes | 139.799 | 994.6447
18389 | Kennedy Space Center | Banana River | N/A | BR1-2 | 0.67 | 0.72 | 0.11514 | 8.0297 | 1.0716 | 0.92453 | 0.12338 | 1750 | Governmental | KSC-12-BRL | Regional Stormwater Management System | 594.0122 | Kennedy Space Center | Not provided | Regional Stormwater Management System | Not provided. | Wet Detention Pond | Completed | 2014 | 2.541 | 1.022 | A | 593 | Not provided | Not provided | Not provided | Not provided | N/A | Structural | 2013 | Banana River Lagoon | Not provided | Not provided | Efficiency Formula and TA | yes | 118.6466 | 465.95
18390 | Kennedy Space Center | Banana River | N/A | BR1-2 | 0.67 | 0.72 | 0.61776 | 8.0572 | 1.0753 | 4.9774 | 0.66429 | 1750 | Governmental | KSC-12-BRL | Regional Stormwater Management System | 594.0122 | Kennedy Space Center | Not provided | Regional Stormwater Management System | Not provided. | Wet Detention Pond | Completed | 2014 | 2.541 | 1.022 | A | 593 | Not provided | Not provided | Not provided | Not provided | N/A | Structural | 2013 | Banana River Lagoon | Not provided | Not provided | Efficiency Formula and TA | yes | 200 | 2500
18391 | Kennedy Space Center | Banana River | N/A | BR1-2 | 0.67 | 0.72 | 0.61776 | 8.0573 | 1.0753 | 4.9775 | 0.66428 | 1750 | Governmental | KSC-12-BRL | Regional Stormwater Management System | 594.0122 | Kennedy Space Center | Not provided | Regional Stormwater Management System | Not provided. | Wet Detention Pond | Completed | 2014 | 2.541 | 1.022 | A | 593 | Not provided | Not provided | Not provided | Not provided | N/A | Structural | 2013 | Banana River Lagoon | Not provided | Not provided | Efficiency Formula and TA | yes | 200 | 2500
18392 | Kennedy Space Center | Banana River | N/A | BR1-2 | 0.67 | 0.72 | 0.26392 | 5.9175 | 0.58532 | 1.5618 | 0.15448 | 1750 | Governmental | KSC-12-BRL | Regional Stormwater Management System | 594.0122 | Kennedy Space Center | Not provided | Regional Stormwater Management System | Not provided. | Wet Detention Pond | Completed | 2014 | 2.541 | 1.022 | A | 593 | Not provided | Not provided | Not provided | Not provided | N/A | Structural | 2013 | Banana River Lagoon | Not provided | Not provided | Efficiency Formula and TA | yes | 142.7345 | 1068.0513
18393 | Natural Lands | Banana River | N/A | BR1-2 | 0.67 | 0.72 | 0.35384 | 5.9175 | 0.58532 | 2.0939 | 0.20711 | 4110 | Pine flatwoods | KSC-12-BRL | Regional Stormwater Management System | 594.0122 | Kennedy Space Center | Not provided | Regional Stormwater Management System | Not provided. | Wet Detention Pond | Completed | 2014 | 2.541 | 1.022 | A | 593 | Not provided | Not provided | Not provided | Not provided | N/A | Structural | 2013 | Banana River Lagoon | Not provided | Not provided | Efficiency Formula and TA | yes | 157.2904 | 1431.9487
18394 | Kennedy Space Center | Banana River | N/A | BR1-2 | 0.67 | 0.72 | 0.61755 | 8.0572 | 1.0753 | 4.9757 | 0.66405 | 1750 | Governmental | KSC-12-BRL | Regional Stormwater Management System | 594.0122 | Kennedy Space Center | Not provided | Regional Stormwater Management System | Not provided. | Wet Detention Pond | Completed | 2014 | 2.541 | 1.022 | A | 593 | Not provided | Not provided | Not provided | Not provided | N/A | Structural | 2013 | Banana River Lagoon | Not provided | Not provided | Efficiency Formula and TA | yes | 199.5148 | 2499.1213
18395 | Natural Lands | Banana River | N/A | BR1-2 | 0.67 | 0.72 | 0.00021713 | 8.0572 | 1.0753 | 0.0017494 | 0.00023348 | 3200 | Shrub and Brushland | KSC-12-BRL | Regional Stormwater Management System | 594.0122 | Kennedy Space Center | Not provided | Regional Stormwater Management System | Not provided. | Wet Detention Pond | Completed | 2014 | 2.541 | 1.022 | A | 593 | Not provided | Not provided | Not provided | Not provided | N/A | Structural | 2013 | Banana River Lagoon | Not provided | Not provided | Efficiency Formula and TA | yes | 7.2444 | 0.87868
18396 | Natural Lands | Banana River | N/A | BR1-2 | 0.67 | 0.72 | 0.61776 | 2.9823 | 0.33458 | 1.8423 | 0.20669 | 3200 | Shrub and Brushland | KSC-12-BRL | Regional Stormwater Management System | 594.0122 | Kennedy Space Center | Not provided | Regional Stormwater Management System | Not provided. | Wet Detention Pond | Completed | 2014 | 2.541 | 1.022 | A | 593 | Not provided | Not provided | Not provided | Not provided | N/A | Structural | 2013 | Banana River Lagoon | Not provided | Not provided | Efficiency Formula and TA | yes | 200 | 2500
18397 | Kennedy Space Center | Banana River | N/A | BR1-2 | 0.67 | 0.72 | 0.16805 | 6.3613 | 0.72564 | 1.069 | 0.12194 | 1750 | Governmental | KSC-12-BRL | Regional Stormwater Management System | 594.0122 | Kennedy Space Center | Not provided | Regional Stormwater Management System | Not provided. | Wet Detention Pond | Completed | 2014 | 2.541 | 1.022 | A | 593 | Not provided | Not provided | Not provided | Not provided | N/A | Structural | 2013 | Banana River Lagoon | Not provided | Not provided | Efficiency Formula and TA | yes | 127.209 | 680.0644
18398 | Agricultural Lands | Banana River | N/A | BR1-2 | 0.67 | 0.72 | 0.44972 | 6.3613 | 0.72564 | 2.8608 | 0.32633 | 3300 | Mixed Rangeland | KSC-12-BRL | Regional Stormwater Management System | 594.0122 | Kennedy Space Center | Not provided | Regional Stormwater Management System | Not provided. | Wet Detention Pond | Completed | 2014 | 2.541 | 1.022 | A | 593 | Not provided | Not provided | Not provided | Not provided | N/A | Structural | 2013 | Banana River Lagoon | Not provided | Not provided | Efficiency Formula and TA | yes | 172.8039 | 1819.9356
18399 | Natural Lands | Banana River | N/A | BR1-2 | 0.67 | 0.72 | 0.097602 | 2.5915 | 0.26775 | 0.25293 | 0.026133 | 3200 | Shrub and Brushland | KSC-12-BRL | Regional Stormwater Management System | 594.0122 | Kennedy Space Center | Not provided | Regional Stormwater Management System | Not provided. | Wet Detention Pond | Completed | 2014 | 2.541 | 1.022 | A | 593 | Not provided | Not provided | Not provided | Not provided | N/A | Structural | 2013 | Banana River Lagoon | Not provided | Not provided | Efficiency Formula and TA | yes | 116.6853 | 394.9816
18400 | Agricultural Lands | Banana River | N/A | BR1-2 | 0.67 | 0.72 | 0.61776 | 5.5506 | 0.56982 | 3.4289 | 0.35202 | 3300 | Mixed Rangeland | KSC-12-BRL | Regional Stormwater Management System | 594.0122 | Kennedy Space Center | Not provided | Regional Stormwater Management System | Not provided. | Wet Detention Pond | Completed | 2014 | 2.541 | 1.022 | A | 593 | Not provided | Not provided | Not provided | Not provided | N/A | Structural | 2013 | Banana River Lagoon | Not provided | Not provided | Efficiency Formula and TA | yes | 200 | 2500
18401 | Kennedy Space Center | Banana River | N/A | BR1-2 | 0.67 | 0.72 | 0.59234 | 8.1114 | 1.0826 | 4.8047 | 0.64124 | 1750 | Governmental | KSC-12-BRL | Regional Stormwater Management System | 594.0122 | Kennedy Space Center | Not provided | Regional Stormwater Management System | Not provided. | Wet Detention Pond | Completed | 2014 | 2.541 | 1.022 | A | 593 | Not provided | Not provided | Not provided | Not provided | N/A | Structural | 2013 | Banana River Lagoon | Not provided | Not provided | Efficiency Formula and TA | yes | 195.6786 | 2397.1084
18402 | Agricultural Lands | Banana River | N/A | BR1-2 | 0.67 | 0.72 | 0.61776 | 5.5279 | 0.56714 | 3.415 | 0.35036 | 3300 | Mixed Rangeland | KSC-12-BRL | Regional Stormwater Management System | 594.0122 | Kennedy Space Center | Not provided | Regional Stormwater Management System | Not provided. | Wet Detention Pond | Completed | 2014 | 2.541 | 1.022 | A | 593 | Not provided | Not provided | Not provided | Not provided | N/A | Structural | 2013 | Banana River Lagoon | Not provided | Not provided | Efficiency Formula and TA | yes | 200 | 2500
18403 | Natural Lands | Banana River | N/A | BR1-2 | 0.67 | 0.72 | 0.32331 | 3.6175 | 0.37303 | 1.1696 | 0.1206 | 3200 | Shrub and Brushland | KSC-12-BRL | Regional Stormwater Management System | 594.0122 | Kennedy Space Center | Not provided | Regional Stormwater Management System | Not provided. | Wet Detention Pond | Completed | 2014 | 2.541 | 1.022 | A | 593 | Not provided | Not provided | Not provided | Not provided | N/A | Structural | 2013 | Banana River Lagoon | Not provided | Not provided | Efficiency Formula and TA | yes | 181.8741 | 1308.406
18404 | Natural Lands | Banana River | N/A | BR1-2 | 0.67 | 0.72 | 0.10044 | 3.6175 | 0.37303 | 0.36335 | 0.037467 | 4110 | Pine flatwoods | KSC-12-BRL | Regional Stormwater Management System | 594.0122 | Kennedy Space Center | Not provided | Regional Stormwater Management System | Not provided. | Wet Detention Pond | Completed | 2014 | 2.541 | 1.022 | A | 593 | Not provided | Not provided | Not provided | Not provided | N/A | Structural | 2013 | Banana River Lagoon | Not provided | Not provided | Efficiency Formula and TA | yes | 105.7784 | 406.4711
18405 | Kennedy Space Center | Banana River | N/A | BR1-2 | 0.67 | 0.72 | 0.61776 | 8.0738 | 1.0775 | 4.9877 | 0.66567 | 1750 | Governmental | KSC-12-BRL | Regional Stormwater Management System | 594.0122 | Kennedy Space Center | Not provided | Regional Stormwater Management System | Not provided. | Wet Detention Pond | Completed | 2014 | 2.541 | 1.022 | A | 593 | Not provided | Not provided | Not provided | Not provided | N/A | Structural | 2013 | Banana River Lagoon | Not provided | Not provided | Efficiency Formula and TA | yes | 200 | 2500
18406 | Natural Lands | Banana River | N/A | BR1-2 | 0.67 | 0.72 | 0.61776 | 0 | 0 | 0 | 0 | 5300 | Reservoirs | KSC-12-BRL | Regional Stormwater Management System | 594.0122 | Kennedy Space Center | Not provided | Regional Stormwater Management System | Not provided. | Wet Detention Pond | Completed | 2014 | 2.541 | 1.022 | A | 593 | Not provided | Not provided | Not provided | Not provided | N/A | Structural | 2013 | Banana River Lagoon | Not provided | Not provided | Efficiency Formula and TA | yes | 200 | 2500
18407 | Kennedy Space Center | Banana River | N/A | BR1-2 | 0.67 | 0.72 | 0.024796 | 2.932 | 0.32944 | 0.072701 | 0.0081688 | 1750 | Governmental | KSC-12-BRL | Regional Stormwater Management System | 594.0122 | Kennedy Space Center | Not provided | Regional Stormwater Management System | Not provided. | Wet Detention Pond | Completed | 2014 | 2.541 | 1.022 | A | 593 | Not provided | Not provided | Not provided | Not provided | N/A | Structural | 2013 | Banana River Lagoon | Not provided | Not provided | Efficiency Formula and TA | yes | 63.5223 | 100.3456
18408 | Natural Lands | Banana River | N/A | BR1-2 | 0.67 | 0.72 | 0.59297 | 2.932 | 0.32944 | 1.7386 | 0.19535 | 3200 | Shrub and Brushland | KSC-12-BRL | Regional Stormwater Management System | 594.0122 | Kennedy Space Center | Not provided | Regional Stormwater Management System | Not provided. | Wet Detention Pond | Completed | 2014 | 2.541 | 1.022 | A | 593 | Not provided | Not provided | Not provided | Not provided | N/A | Structural | 2013 | Banana River Lagoon | Not provided | Not provided | Efficiency Formula and TA | yes | 197.286 | 2399.6544
18409 | Kennedy Space Center | Banana River | N/A | BR1-2 | 0.67 | 0.72 | 0.51775 | 7.4762 | 0.9399 | 3.8708 | 0.48663 | 1750 | Governmental | KSC-12-BRL | Regional Stormwater Management System | 594.0122 | Kennedy Space Center | Not provided | Regional Stormwater Management System | Not provided. | Wet Detention Pond | Completed | 2014 | 2.541 | 1.022 | A | 593 | Not provided | Not provided | Not provided | Not provided | N/A | Structural | 2013 | Banana River Lagoon | Not provided | Not provided | Efficiency Formula and TA | yes | 183.9614 | 2095.2456
18410 | Natural Lands | Banana River | N/A | BR1-2 | 0.67 | 0.72 | 0.10002 | 7.4762 | 0.9399 | 0.74775 | 0.094006 | 4110 | Pine flatwoods | KSC-12-BRL | Regional Stormwater Management System | 594.0122 | Kennedy Space Center | Not provided | Regional Stormwater Management System | Not provided. | Wet Detention Pond | Completed | 2014 | 2.541 | 1.022 | A | 593 | Not provided | Not provided | Not provided | Not provided | N/A | Structural | 2013 | Banana River Lagoon | Not provided | Not provided | Efficiency Formula and TA | yes | 116.0997 | 404.7544
18411 | Kennedy Space Center | Banana River | N/A | BR1-2 | 0.67 | 0.72 | 0.61776 | 8.0079 | 1.0708 | 4.947 | 0.66152 | 1750 | Governmental | KSC-12-BRL | Regional Stormwater Management System | 594.0122 | Kennedy Space Center | Not provided | Regional Stormwater Management System | Not provided. | Wet Detention Pond | Completed | 2014 | 2.541 | 1.022 | A | 593 | Not provided | Not provided | Not provided | Not provided | N/A | Structural | 2013 | Banana River Lagoon | Not provided | Not provided | Efficiency Formula and TA | yes | 200 | 2500
18412 | Kennedy Space Center | Banana River | N/A | BR1-2 | 0.67 | 0.72 | 0.61776 | 8.0615 | 1.0759 | 4.9801 | 0.66464 | 1750 | Governmental | KSC-12-BRL | Regional Stormwater Management System | 594.0122 | Kennedy Space Center | Not provided | Regional Stormwater Management System | Not provided. | Wet Detention Pond | Completed | 2014 | 2.541 | 1.022 | A | 593 | Not provided | Not provided | Not provided | Not provided | N/A | Structural | 2013 | Banana River Lagoon | Not provided | Not provided | Efficiency Formula and TA | yes | 200 | 2500
18413 | Natural Lands | Banana River | N/A | BR1-2 | 0.67 | 0.72 | 0.61776 | 2.9792 | 0.33417 | 1.8404 | 0.20644 | 3200 | Shrub and Brushland | KSC-12-BRL | Regional Stormwater Management System | 594.0122 | Kennedy Space Center | Not provided | Regional Stormwater Management System | Not provided. | Wet Detention Pond | Completed | 2014 | 2.541 | 1.022 | A | 593 | Not provided | Not provided | Not provided | Not provided | N/A | Structural | 2013 | Banana River Lagoon | Not provided | Not provided | Efficiency Formula and TA | yes | 200 | 2500
18414 | Natural Lands | Banana River | N/A | BR1-2 | 0.67 | 0.72 | 0.61776 | 4.405 | 0.23054 | 2.7213 | 0.14242 | 4110 | Pine flatwoods | KSC-12-BRL | Regional Stormwater Management System | 594.0122 | Kennedy Space Center | Not provided | Regional Stormwater Management System | Not provided. | Wet Detention Pond | Completed | 2014 | 2.541 | 1.022 | A | 593 | Not provided | Not provided | Not provided | Not provided | N/A | Structural | 2013 | Banana River Lagoon | Not provided | Not provided | Efficiency Formula and TA | yes | 200 | 2500
18415 | Kennedy Space Center | Banana River | N/A | BR1-2 | 0.67 | 0.72 | 0.069432 | 3.7459 | 0.50791 | 0.26009 | 0.035266 | 1750 | Governmental | KSC-12-BRL | Regional Stormwater Management System | 594.0122 | Kennedy Space Center | Not provided | Regional Stormwater Management System | Not provided. | Wet Detention Pond | Completed | 2014 | 2.541 | 1.022 | A | 593 | Not provided | Not provided | Not provided | Not provided | N/A | Structural | 2013 | Banana River Lagoon | Not provided | Not provided | Efficiency Formula and TA | yes | 111.0797 | 280.9833
18416 | Natural Lands | Banana River | N/A | BR1-2 | 0.67 | 0.72 | 0.54833 | 3.7459 | 0.50791 | 2.054 | 0.2785 | 3200 | Shrub and Brushland | KSC-12-BRL | Regional Stormwater Management System | 594.0122 | Kennedy Space Center | Not provided | Regional Stormwater Management System | Not provided. | Wet Detention Pond | Completed | 2014 | 2.541 | 1.022 | A | 593 | Not provided | Not provided | Not provided | Not provided | N/A | Structural | 2013 | Banana River Lagoon | Not provided | Not provided | Efficiency Formula and TA | yes | 189.7157 | 2219.0167
18417 | Kennedy Space Center | Banana River | N/A | BR1-2 | 0.67 | 0.72 | 0.011867 | 8.0573 | 1.0753 | 0.095617 | 0.012761 | 1750 | Governmental | KSC-12-BRL | Regional Stormwater Management System | 594.0122 | Kennedy Space Center | Not provided | Regional Stormwater Management System | Not provided. | Wet Detention Pond | Completed | 2014 | 2.541 | 1.022 | A | 593 | Not provided | Not provided | Not provided | Not provided | N/A | Structural | 2013 | Banana River Lagoon | Not provided | Not provided | Efficiency Formula and TA | yes | 101.9296 | 48.0246
18418 | Kennedy Space Center | Banana River | N/A | BR1-2 | 0.67 | 0.72 | 0.61233 | 8.0533 | 1.0755 | 4.9313 | 0.65854 | 1750 | Governmental | KSC-12-BRL | Regional Stormwater Management System | 594.0122 | Kennedy Space Center | Not provided | Regional Stormwater Management System | Not provided. | Wet Detention Pond | Completed | 2014 | 2.541 | 1.022 | A | 593 | Not provided | Not provided | Not provided | Not provided | N/A | Structural | 2013 | Banana River Lagoon | Not provided | Not provided | Efficiency Formula and TA | yes | 202.4771 | 2478.0089
18419 | Agricultural Lands | Banana River | N/A | BR1-2 | 0.67 | 0.72 | 0.0054341 | 8.0533 | 1.0755 | 0.043763 | 0.0058442 | 3300 | Mixed Rangeland | KSC-12-BRL | Regional Stormwater Management System | 594.0122 | Kennedy Space Center | Not provided | Regional Stormwater Management System | Not provided. | Wet Detention Pond | Completed | 2014 | 2.541 | 1.022 | A | 593 | Not provided | Not provided | Not provided | Not provided | N/A | Structural | 2013 | Banana River Lagoon | Not provided | Not provided | Efficiency Formula and TA | yes | 41.3504 | 21.9911
18420 | Kennedy Space Center | Banana River | N/A | BR1-2 | 0.67 | 0.72 | 0.42382 | 6.9619 | 0.89277 | 2.9506 | 0.37837 | 1750 | Governmental | KSC-12-BRL | Regional Stormwater Management System | 594.0122 | Kennedy Space Center | Not provided | Regional Stormwater Management System | Not provided. | Wet Detention Pond | Completed | 2014 | 2.541 | 1.022 | A | 593 | Not provided | Not provided | Not provided | Not provided | N/A | Structural | 2013 | Banana River Lagoon | Not provided | Not provided | Efficiency Formula and TA | yes | 203.8195 | 1715.1186
18421 | Natural Lands | Banana River | N/A | BR1-2 | 0.67 | 0.72 | 0.19395 | 6.9619 | 0.89277 | 1.3503 | 0.17315 | 4340 | Hardwood Conifer Mixed | KSC-12-BRL | Regional Stormwater Management System | 594.0122 | Kennedy Space Center | Not provided | Regional Stormwater Management System | Not provided. | Wet Detention Pond | Completed | 2014 | 2.541 | 1.022 | A | 593 | Not provided | Not provided | Not provided | Not provided | N/A | Structural | 2013 | Banana River Lagoon | Not provided | Not provided | Efficiency Formula and TA | yes | 111.2354 | 784.8814
18422 | Natural Lands | Banana River | N/A | BR1-2 | 0.67 | 0.72 | 0.61776 | 4.5396 | 0.54898 | 2.8044 | 0.33914 | 3200 | Shrub and Brushland | KSC-12-BRL | Regional Stormwater Management System | 594.0122 | Kennedy Space Center | Not provided | Regional Stormwater Management System | Not provided. | Wet Detention Pond | Completed | 2014 | 2.541 | 1.022 | A | 593 | Not provided | Not provided | Not provided | Not provided | N/A | Structural | 2013 | Banana River Lagoon | Not provided | Not provided | Efficiency Formula and TA | yes | 200 | 2500
18423 | Kennedy Space Center | Banana River | N/A | BR1-2 | 0.67 | 0.72 | 0.61776 | 8.0623 | 1.076 | 4.9806 | 0.6647 | 1750 | Governmental | KSC-12-BRL | Regional Stormwater Management System | 594.0122 | Kennedy Space Center | Not provided | Regional Stormwater Management System | Not provided. | Wet Detention Pond | Completed | 2014 | 2.541 | 1.022 | A | 593 | Not provided | Not provided | Not provided | Not provided | N/A | Structural | 2013 | Banana River Lagoon | Not provided | Not provided | Efficiency Formula and TA | yes | 200 | 2500
18424 | Natural Lands | Banana River | N/A | BR1-2 | 0.67 | 0.72 | 0.61776 | 2.5751 | 0.2989 | 1.5908 | 0.18465 | 3200 | Shrub and Brushland | KSC-12-BRL | Regional Stormwater Management System | 594.0122 | Kennedy Space Center | Not provided | Regional Stormwater Management System | Not provided. | Wet Detention Pond | Completed | 2014 | 2.541 | 1.022 | A | 593 | Not provided | Not provided | Not provided | Not provided | N/A | Structural | 2013 | Banana River Lagoon | Not provided | Not provided | Efficiency Formula and TA | yes | 200 | 2500
18425 | Kennedy Space Center | Banana River | N/A | BR1-2 | 0.67 | 0.72 | 0.11329 | 4.0958 | 0.55399 | 0.464 | 0.06276 | 1750 | Governmental | KSC-12-BRL | Regional Stormwater Management System | 594.0122 | Kennedy Space Center | Not provided | Regional Stormwater Management System | Not provided. | Wet Detention Pond | Completed | 2014 | 2.541 | 1.022 | A | 593 | Not provided | Not provided | Not provided | Not provided | N/A | Structural | 2013 | Banana River Lagoon | Not provided | Not provided | Efficiency Formula and TA | yes | 115.0052 | 458.4599
18426 | Natural Lands | Banana River | N/A | BR1-2 | 0.67 | 0.72 | 0.50448 | 4.0958 | 0.55399 | 2.0662 | 0.27947 | 3200 | Shrub and Brushland | KSC-12-BRL | Regional Stormwater Management System | 594.0122 | Kennedy Space Center | Not provided | Regional Stormwater Management System | Not provided. | Wet Detention Pond | Completed | 2014 | 2.541 | 1.022 | A | 593 | Not provided | Not provided | Not provided | Not provided | N/A | Structural | 2013 | Banana River Lagoon | Not provided | Not provided | Efficiency Formula and TA | yes | 192.5097 | 2041.5401
18427 | Kennedy Space Center | Banana River | N/A | BR1-2 | 0.67 | 0.72 | 0.61776 | 8.0347 | 1.0723 | 4.9636 | 0.66241 | 1750 | Governmental | KSC-12-BRL | Regional Stormwater Management System | 594.0122 | Kennedy Space Center | Not provided | Regional Stormwater Management System | Not provided. | Wet Detention Pond | Completed | 2014 | 2.541 | 1.022 | A | 593 | Not provided | Not provided | Not provided | Not provided | N/A | Structural | 2013 | Banana River Lagoon | Not provided | Not provided | Efficiency Formula and TA | yes | 200 | 2500
18428 | Kennedy Space Center | Banana River | N/A | BR1-2 | 0.67 | 0.72 | 0.61776 | 8.0685 | 1.0768 | 4.9844 | 0.66523 | 1750 | Governmental | KSC-12-BRL | Regional Stormwater Management System | 594.0122 | Kennedy Space Center | Not provided | Regional Stormwater Management System | Not provided. | Wet Detention Pond | Completed | 2014 | 2.541 | 1.022 | A | 593 | Not provided | Not provided | Not provided | Not provided | N/A | Structural | 2013 | Banana River Lagoon | Not provided | Not provided | Efficiency Formula and TA | yes | 200 | 2500
18429 | Agricultural Lands | Banana River | N/A | BR1-2 | 0.67 | 0.72 | 0.57296 | 6.1351 | 0.65134 | 3.5152 | 0.37319 | 3300 | Mixed Rangeland | KSC-12-BRL | Regional Stormwater Management System | 594.0122 | Kennedy Space Center | Not provided | Regional Stormwater Management System | Not provided. | Wet Detention Pond | Completed | 2014 | 2.541 | 1.022 | A | 593 | Not provided | Not provided | Not provided | Not provided | N/A | Structural | 2013 | Banana River Lagoon | Not provided | Not provided | Efficiency Formula and TA | yes | 198.9979 | 2318.675
18430 | Kennedy Space Center | Banana River | N/A | BR1-2 | 0.67 | 0.72 | 0.50169 | 7.1148 | 0.94452 | 3.5694 | 0.47386 | 1750 | Governmental | KSC-12-BRL | Regional Stormwater Management System | 594.0122 | Kennedy Space Center | Not provided | Regional Stormwater Management System | Not provided. | Wet Detention Pond | Completed | 2014 | 2.541 | 1.022 | A | 593 | Not provided | Not provided | Not provided | Not provided | N/A | Structural | 2013 | Banana River Lagoon | Not provided | Not provided | Efficiency Formula and TA | yes | 181.2113 | 2030.2749
18431 | Natural Lands | Banana River | N/A | BR1-2 | 0.67 | 0.72 | 0.11607 | 7.1148 | 0.94452 | 0.82583 | 0.10963 | 3200 | Shrub and Brushland | KSC-12-BRL | Regional Stormwater Management System | 594.0122 | Kennedy Space Center | Not provided | Regional Stormwater Management System | Not provided. | Wet Detention Pond | Completed | 2014 | 2.541 | 1.022 | A | 593 | Not provided | Not provided | Not provided | Not provided | N/A | Structural | 2013 | Banana River Lagoon | Not provided | Not provided | Efficiency Formula and TA | yes | 118.7893 | 469.7251
18432 | Kennedy Space Center | Banana River | N/A | BR1-2 | 0.67 | 0.72 | 0.57634 | 7.6913 | 1.0269 | 4.4328 | 0.59185 | 1750 | Governmental | KSC-12-BRL | Regional Stormwater Management System | 594.0122 | Kennedy Space Center | Not provided | Regional Stormwater Management System | Not provided. | Wet Detention Pond | Completed | 2014 | 2.541 | 1.022 | A | 593 | Not provided | Not provided | Not provided | Not provided | N/A | Structural | 2013 | Banana River Lagoon | Not provided | Not provided | Efficiency Formula and TA | yes | 193.3226 | 2332.3691
18433 | Natural Lands | Banana River | N/A | BR1-2 | 0.67 | 0.72 | 0.041422 | 7.6913 | 1.0269 | 0.31859 | 0.042537 | 3200 | Shrub and Brushland | KSC-12-BRL | Regional Stormwater Management System | 594.0122 | Kennedy Space Center | Not provided | Regional Stormwater Management System | Not provided. | Wet Detention Pond | Completed | 2014 | 2.541 | 1.022 | A | 593 | Not provided | Not provided | Not provided | Not provided | N/A | Structural | 2013 | Banana River Lagoon | Not provided | Not provided | Efficiency Formula and TA | yes | 106.7331 | 167.6309
18434 | Kennedy Space Center | Banana River | N/A | BR1-2 | 0.67 | 0.72 | 0.61776 | 8.0549 | 1.075 | 4.976 | 0.66409 | 1750 | Governmental | KSC-12-BRL | Regional Stormwater Management System | 594.0122 | Kennedy Space Center | Not provided | Regional Stormwater Management System | Not provided. | Wet Detention Pond | Completed | 2014 | 2.541 | 1.022 | A | 593 | Not provided | Not provided | Not provided | Not provided | N/A | Structural | 2013 | Banana River Lagoon | Not provided | Not provided | Efficiency Formula and TA | yes | 200 | 2500
18435 | Natural Lands | Banana River | N/A | BR1-2 | 0.67 | 0.72 | 0.60058 | 2.921 | 0.32619 | 1.7543 | 0.1959 | 3200 | Shrub and Brushland | KSC-12-BRL | Regional Stormwater Management System | 594.0122 | Kennedy Space Center | Not provided | Regional Stormwater Management System | Not provided. | Wet Detention Pond | Completed | 2014 | 2.541 | 1.022 | A | 593 | Not provided | Not provided | Not provided | Not provided | N/A | Structural | 2013 | Banana River Lagoon | Not provided | Not provided | Efficiency Formula and TA | yes | 194.6162 | 2430.4578
18436 | Kennedy Space Center | Banana River | N/A | BR1-2 | 0.67 | 0.72 | 0.61776 | 8.0737 | 1.0775 | 4.9876 | 0.66566 | 1750 | Governmental | KSC-12-BRL | Regional Stormwater Management System | 594.0122 | Kennedy Space Center | Not provided | Regional Stormwater Management System | Not provided. | Wet Detention Pond | Completed | 2014 | 2.541 | 1.022 | A | 593 | Not provided | Not provided | Not provided | Not provided | N/A | Structural | 2013 | Banana River Lagoon | Not provided | Not provided | Efficiency Formula and TA | yes | 200 | 2500
18437 | Kennedy Space Center | Banana River | N/A | BR1-2 | 0.67 | 0.72 | 0.61776 | 8.0571 | 1.0753 | 4.9774 | 0.66428 | 1750 | Governmental | KSC-12-BRL | Regional Stormwater Management System | 594.0122 | Kennedy Space Center | Not provided | Regional Stormwater Management System | Not provided. | Wet Detention Pond | Completed | 2014 | 2.541 | 1.022 | A | 593 | Not provided | Not provided | Not provided | Not provided | N/A | Structural | 2013 | Banana River Lagoon | Not provided | Not provided | Efficiency Formula and TA | yes | 200 | 2500
18438 | Kennedy Space Center | Banana River | N/A | BR1-2 | 0.67 | 0.72 | 0.61776 | 8.0079 | 1.0708 | 4.947 | 0.66152 | 1750 | Governmental | KSC-12-BRL | Regional Stormwater Management System | 594.0122 | Kennedy Space Center | Not provided | Regional Stormwater Management System | Not provided. | Wet Detention Pond | Completed | 2014 | 2.541 | 1.022 | A | 593 | Not provided | Not provided | Not provided | Not provided | N/A | Structural | 2013 | Banana River Lagoon | Not provided | Not provided | Efficiency Formula and TA | yes | 200 | 2500
18439 | Kennedy Space Center | Banana River | N/A | BR1-2 | 0.67 | 0.72 | 0.57226 | 8.0571 | 1.0753 | 4.6107 | 0.61535 | 1750 | Governmental | KSC-12-BRL | Regional Stormwater Management System | 594.0122 | Kennedy Space Center | Not provided | Regional Stormwater Management System | Not provided. | Wet Detention Pond | Completed | 2014 | 2.541 | 1.022 | A | 593 | Not provided | Not provided | Not provided | Not provided | N/A | Structural | 2013 | Banana River Lagoon | Not provided | Not provided | Efficiency Formula and TA | yes | 192.6424 | 2315.8439
18440 | Kennedy Space Center | Banana River | N/A | BR1-2 | 0.67 | 0.72 | 0.59521 | 8.0572 | 1.0753 | 4.7957 | 0.64003 | 1750 | Governmental | KSC-12-BRL | Regional Stormwater Management System | 594.0122 | Kennedy Space Center | Not provided | Regional Stormwater Management System | Not provided. | Wet Detention Pond | Completed | 2014 | 2.541 | 1.022 | A | 593 | Not provided | Not provided | Not provided | Not provided | N/A | Structural | 2013 | Banana River Lagoon | Not provided | Not provided | Efficiency Formula and TA | yes | 196.3573 | 2408.7162
18441 | Kennedy Space Center | North IRL | B | IR6-7 | 0.36 | 0.53 | 0.020968 | 6.77 | 0.81436 | 0.14195 | 0.017075 | 8140 | Roads and Highways | KSC-12-BRL | Regional Stormwater Management System | 594.0122 | Kennedy Space Center | Not provided | Regional Stormwater Management System | Not provided. | Wet Detention Pond | Completed | 2014 | 2.541 | 1.022 | A | 593 | Not provided | Not provided | Not provided | Not provided | N/A | Structural | 2013 | Banana River Lagoon | Not provided | Not provided | Efficiency Formula and TA | yes | 38.1769 | 84.8533
18442 | Kennedy Space Center | Banana River | N/A | BR1-2 | 0.67 | 0.72 | 0.61776 | 8.0608 | 1.078 | 4.9797 | 0.66592 | 1750 | Governmental | KSC-12-BRL | Regional Stormwater Management System | 594.0122 | Kennedy Space Center | Not provided | Regional Stormwater Management System | Not provided. | Wet Detention Pond | Completed | 2014 | 2.541 | 1.022 | A | 593 | Not provided | Not provided | Not provided | Not provided | N/A | Structural | 2013 | Banana River Lagoon | Not provided | Not provided | Efficiency Formula and TA | yes | 200 | 2500
18443 | Kennedy Space Center | Banana River | N/A | BR1-2 | 0.67 | 0.72 | 0.3594 | 6.5345 | 0.7225 | 2.3485 | 0.25966 | 1750 | Governmental | KSC-12-BRL | Regional Stormwater Management System | 594.0122 | Kennedy Space Center | Not provided | Regional Stormwater Management System | Not provided. | Wet Detention Pond | Completed | 2014 | 2.541 | 1.022 | A | 593 | Not provided | Not provided | Not provided | Not provided | N/A | Structural | 2013 | Banana River Lagoon | Not provided | Not provided | Efficiency Formula and TA | yes | 256.9638 | 1454.4372
18444 | Natural Lands | Banana River | N/A | BR1-2 | 0.67 | 0.72 | 0.25836 | 6.5345 | 0.7225 | 1.6883 | 0.18667 | 4110 | Pine flatwoods | KSC-12-BRL | Regional Stormwater Management System | 594.0122 | Kennedy Space Center | Not provided | Regional Stormwater Management System | Not provided. | Wet Detention Pond | Completed | 2014 | 2.541 | 1.022 | A | 593 | Not provided | Not provided | Not provided | Not provided | N/A | Structural | 2013 | Banana River Lagoon | Not provided | Not provided | Efficiency Formula and TA | yes | 144.6978 | 1045.5628
18445 | Kennedy Space Center | Banana River | N/A | BR1-2 | 0.67 | 0.72 | 0.61185 | 8.0039 | 1.0669 | 4.8971 | 0.65278 | 1750 | Governmental | KSC-12-BRL | Regional Stormwater Management System | 594.0122 | Kennedy Space Center | Not provided | Regional Stormwater Management System | Not provided. | Wet Detention Pond | Completed | 2014 | 2.541 | 1.022 | A | 593 | Not provided | Not provided | Not provided | Not provided | N/A | Structural | 2013 | Banana River Lagoon | Not provided | Not provided | Efficiency Formula and TA | yes | 199.0372 | 2476.0529
18446 | Agricultural Lands | Banana River | N/A | BR1-2 | 0.67 | 0.72 | 3.695e-06 | 8.0039 | 1.0669 | 2.9574e-05 | 3.9422e-06 | 3300 | Mixed Rangeland | KSC-12-BRL | Regional Stormwater Management System | 594.0122 | Kennedy Space Center | Not provided | Regional Stormwater Management System | Not provided. | Wet Detention Pond | Completed | 2014 | 2.541 | 1.022 | A | 593 | Not provided | Not provided | Not provided | Not provided | N/A | Structural | 2013 | Banana River Lagoon | Not provided | Not provided | Efficiency Formula and TA | yes | 2.4906 | 0.014953
18447 | Natural Lands | Banana River | N/A | BR1-2 | 0.67 | 0.72 | 0.0059138 | 8.0039 | 1.0669 | 0.047333 | 0.0063094 | 4110 | Pine flatwoods | KSC-12-BRL | Regional Stormwater Management System | 594.0122 | Kennedy Space Center | Not provided | Regional Stormwater Management System | Not provided. | Wet Detention Pond | Completed | 2014 | 2.541 | 1.022 | A | 593 | Not provided | Not provided | Not provided | Not provided | N/A | Structural | 2013 | Banana River Lagoon | Not provided | Not provided | Efficiency Formula and TA | yes | 97.0573 | 23.9321
18448 | Kennedy Space Center | Banana River | N/A | BR1-2 | 0.67 | 0.72 | 0.45294 | 6.6285 | 0.86747 | 3.0023 | 0.39291 | 1750 | Governmental | KSC-12-BRL | Regional Stormwater Management System | 594.0122 | Kennedy Space Center | Not provided | Regional Stormwater Management System | Not provided. | Wet Detention Pond | Completed | 2014 | 2.541 | 1.022 | A | 593 | Not provided | Not provided | Not provided | Not provided | N/A | Structural | 2013 | Banana River Lagoon | Not provided | Not provided | Efficiency Formula and TA | yes | 173.3924 | 1832.9706
18449 | Natural Lands | Banana River | N/A | BR1-2 | 0.67 | 0.72 | 0.16483 | 6.6285 | 0.86747 | 1.0925 | 0.14298 | 3200 | Shrub and Brushland | KSC-12-BRL | Regional Stormwater Management System | 594.0122 | Kennedy Space Center | Not provided | Regional Stormwater Management System | Not provided. | Wet Detention Pond | Completed | 2014 | 2.541 | 1.022 | A | 593 | Not provided | Not provided | Not provided | Not provided | N/A | Structural | 2013 | Banana River Lagoon | Not provided | Not provided | Efficiency Formula and TA | yes | 126.7547 | 667.0294
18450 | Kennedy Space Center | Banana River | N/A | BR1-2 | 0.67 | 0.72 | 0.075813 | 4.9654 | 0.40013 | 0.37644 | 0.030335 | 1750 | Governmental | KSC-12-BRL | Regional Stormwater Management System | 594.0122 | Kennedy Space Center | Not provided | Regional Stormwater Management System | Not provided. | Wet Detention Pond | Completed | 2014 | 2.541 | 1.022 | A | 593 | Not provided | Not provided | Not provided | Not provided | N/A | Structural | 2013 | Banana River Lagoon | Not provided | Not provided | Efficiency Formula and TA | yes | 113.4614 | 306.805
18451 | Agricultural Lands | Banana River | N/A | BR1-2 | 0.67 | 0.72 | 0.17016 | 4.9654 | 0.40013 | 0.84491 | 0.068087 | 3300 | Mixed Rangeland | KSC-12-BRL | Regional Stormwater Management System | 594.0122 | Kennedy Space Center | Not provided | Regional Stormwater Management System | Not provided. | Wet Detention Pond | Completed | 2014 | 2.541 | 1.022 | A | 593 | Not provided | Not provided | Not provided | Not provided | N/A | Structural | 2013 | Banana River Lagoon | Not provided | Not provided | Efficiency Formula and TA | yes | 120.0532 | 688.6182
18452 | Natural Lands | Banana River | N/A | BR1-2 | 0.67 | 0.72 | 0.37179 | 4.9654 | 0.40013 | 1.8461 | 0.14876 | 4110 | Pine flatwoods | KSC-12-BRL | Regional Stormwater Management System | 594.0122 | Kennedy Space Center | Not provided | Regional Stormwater Management System | Not provided. | Wet Detention Pond | Completed | 2014 | 2.541 | 1.022 | A | 593 | Not provided | Not provided | Not provided | Not provided | N/A | Structural | 2013 | Banana River Lagoon | Not provided | Not provided | Efficiency Formula and TA | yes | 168.7969 | 1504.5767
18453 | Kennedy Space Center | Banana River | N/A | BR1-2 | 0.67 | 0.72 | 0.61776 | 8.0426 | 1.0733 | 4.9684 | 0.66307 | 1750 | Governmental | KSC-12-BRL | Regional Stormwater Management System | 594.0122 | Kennedy Space Center | Not provided | Regional Stormwater Management System | Not provided. | Wet Detention Pond | Completed | 2014 | 2.541 | 1.022 | A | 593 | Not provided | Not provided | Not provided | Not provided | N/A | Structural | 2013 | Banana River Lagoon | Not provided | Not provided | Efficiency Formula and TA | yes | 200 | 2500
18454 | Natural Lands | Banana River | N/A | BR1-2 | 0.67 | 0.72 | 0.020892 | 6.5017 | 0.82584 | 0.13583 | 0.017253 | 3200 | Shrub and Brushland | KSC-12-BRL | Regional Stormwater Management System | 594.0122 | Kennedy Space Center | Not provided | Regional Stormwater Management System | Not provided. | Wet Detention Pond | Completed | 2014 | 2.541 | 1.022 | A | 593 | Not provided | Not provided | Not provided | Not provided | N/A | Structural | 2013 | Banana River Lagoon | Not provided | Not provided | Efficiency Formula and TA | yes | 58.3541 | 84.5462
18455 | Natural Lands | Banana River | N/A | BR1-2 | 0.67 | 0.72 | 0.24319 | 6.5017 | 0.82584 | 1.5812 | 0.20084 | 3200 | Shrub and Brushland | KSC-12-BRL | Regional Stormwater Management System | 594.0122 | Kennedy Space Center | Not provided | Regional Stormwater Management System | Not provided. | Wet Detention Pond | Completed | 2014 | 2.541 | 1.022 | A | 593 | Not provided | Not provided | Not provided | Not provided | N/A | Structural | 2013 | Banana River Lagoon | Not provided | Not provided | Efficiency Formula and TA | yes | 138.467 | 984.1583
18456 | Kennedy Space Center | Banana River | N/A | BR1-2 | 0.67 | 0.72 | 0.22215 | 6.5017 | 0.82584 | 1.4443 | 0.18346 | 8140 | Roads and Highways | KSC-12-BRL | Regional Stormwater Management System | 594.0122 | Kennedy Space Center | Not provided | Regional Stormwater Management System | Not provided. | Wet Detention Pond | Completed | 2014 | 2.541 | 1.022 | A | 593 | Not provided | Not provided | Not provided | Not provided | N/A | Structural | 2013 | Banana River Lagoon | Not provided | Not provided | Efficiency Formula and TA | yes | 138.9473 | 899.0037
18457 | Kennedy Space Center | Banana River | N/A | BR1-2 | 0.67 | 0.72 | 0.61776 | 8.0168 | 1.072 | 4.9525 | 0.66226 | 1750 | Governmental | KSC-12-BRL | Regional Stormwater Management System | 594.0122 | Kennedy Space Center | Not provided | Regional Stormwater Management System | Not provided. | Wet Detention Pond | Completed | 2014 | 2.541 | 1.022 | A | 593 | Not provided | Not provided | Not provided | Not provided | N/A | Structural | 2013 | Banana River Lagoon | Not provided | Not provided | Efficiency Formula and TA | yes | 200 | 2500
18458 | Natural Lands | Banana River | N/A | BR1-2 | 0.67 | 0.72 | 0.61776 | 2.978 | 0.33401 | 1.8397 | 0.20634 | 3200 | Shrub and Brushland | KSC-12-BRL | Regional Stormwater Management System | 594.0122 | Kennedy Space Center | Not provided | Regional Stormwater Management System | Not provided. | Wet Detention Pond | Completed | 2014 | 2.541 | 1.022 | A | 593 | Not provided | Not provided | Not provided | Not provided | N/A | Structural | 2013 | Banana River Lagoon | Not provided | Not provided | Efficiency Formula and TA | yes | 200 | 2500
18459 | Kennedy Space Center | Banana River | N/A | BR1-2 | 0.67 | 0.72 | 0.36951 | 8.0558 | 1.0751 | 2.9767 | 0.39726 | 1750 | Governmental | KSC-12-BRL | Regional Stormwater Management System | 594.0122 | Kennedy Space Center | Not provided | Regional Stormwater Management System | Not provided. | Wet Detention Pond | Completed | 2014 | 2.541 | 1.022 | A | 593 | Not provided | Not provided | Not provided | Not provided | N/A | Structural | 2013 | Banana River Lagoon | Not provided | Not provided | Efficiency Formula and TA | yes | 159.8188 | 1495.3512
18460 | Kennedy Space Center | Banana River | N/A | BR1-2 | 0.67 | 0.72 | 0.020048 | 2.7899 | 0.31307 | 0.055931 | 0.0062762 | 1750 | Governmental | KSC-12-BRL | Regional Stormwater Management System | 594.0122 | Kennedy Space Center | Not provided | Regional Stormwater Management System | Not provided. | Wet Detention Pond | Completed | 2014 | 2.541 | 1.022 | A | 593 | Not provided | Not provided | Not provided | Not provided | N/A | Structural | 2013 | Banana River Lagoon | Not provided | Not provided | Efficiency Formula and TA | yes | 36.0488 | 81.1296
18461 | Natural Lands | Banana River | N/A | BR1-2 | 0.67 | 0.72 | 0.59772 | 2.7899 | 0.31307 | 1.6676 | 0.18713 | 3200 | Shrub and Brushland | KSC-12-BRL | Regional Stormwater Management System | 594.0122 | Kennedy Space Center | Not provided | Regional Stormwater Management System | Not provided. | Wet Detention Pond | Completed | 2014 | 2.541 | 1.022 | A | 593 | Not provided | Not provided | Not provided | Not provided | N/A | Structural | 2013 | Banana River Lagoon | Not provided | Not provided | Efficiency Formula and TA | yes | 199.6792 | 2418.8704
18462 | Kennedy Space Center | Banana River | N/A | BR1-2 | 0.67 | 0.72 | 0.61776 | 8.0571 | 1.0753 | 4.9774 | 0.66428 | 1750 | Governmental | KSC-12-BRL | Regional Stormwater Management System | 594.0122 | Kennedy Space Center | Not provided | Regional Stormwater Management System | Not provided. | Wet Detention Pond | Completed | 2014 | 2.541 | 1.022 | A | 593 | Not provided | Not provided | Not provided | Not provided | N/A | Structural | 2013 | Banana River Lagoon | Not provided | Not provided | Efficiency Formula and TA | yes | 200 | 2500
18463 | Kennedy Space Center | Banana River | N/A | BR1-2 | 0.67 | 0.72 | 0.61776 | 8.0699 | 1.077 | 4.9853 | 0.66532 | 1750 | Governmental | KSC-12-BRL | Regional Stormwater Management System | 594.0122 | Kennedy Space Center | Not provided | Regional Stormwater Management System | Not provided. | Wet Detention Pond | Completed | 2014 | 2.541 | 1.022 | A | 593 | Not provided | Not provided | Not provided | Not provided | N/A | Structural | 2013 | Banana River Lagoon | Not provided | Not provided | Efficiency Formula and TA | yes | 200 | 2500
18464 | Kennedy Space Center | Banana River | N/A | BR1-2 | 0.67 | 0.72 | 0.61776 | 8.0573 | 1.0753 | 4.9775 | 0.66428 | 1750 | Governmental | KSC-12-BRL | Regional Stormwater Management System | 594.0122 | Kennedy Space Center | Not provided | Regional Stormwater Management System | Not provided. | Wet Detention Pond | Completed | 2014 | 2.541 | 1.022 | A | 593 | Not provided | Not provided | Not provided | Not provided | N/A | Structural | 2013 | Banana River Lagoon | Not provided | Not provided | Efficiency Formula and TA | yes | 200 | 2500
18465 | Agricultural Lands | Banana River | N/A | BR1-2 | 0.67 | 0.72 | 0.025743 | 6.0223 | 0.5591 | 0.15503 | 0.014393 | 3300 | Mixed Rangeland | KSC-12-BRL | Regional Stormwater Management System | 594.0122 | Kennedy Space Center | Not provided | Regional Stormwater Management System | Not provided. | Wet Detention Pond | Completed | 2014 | 2.541 | 1.022 | A | 593 | Not provided | Not provided | Not provided | Not provided | N/A | Structural | 2013 | Banana River Lagoon | Not provided | Not provided | Efficiency Formula and TA | yes | 49.8127 | 104.177
18466 | Natural Lands | Banana River | N/A | BR1-2 | 0.67 | 0.72 | 0.59202 | 6.0223 | 0.5591 | 3.5653 | 0.331 | 6460 | Mixed scrub-shrub wetland | KSC-12-BRL | Regional Stormwater Management System | 594.0122 | Kennedy Space Center | Not provided | Regional Stormwater Management System | Not provided. | Wet Detention Pond | Completed | 2014 | 2.541 | 1.022 | A | 593 | Not provided | Not provided | Not provided | Not provided | N/A | Structural | 2013 | Banana River Lagoon | Not provided | Not provided | Efficiency Formula and TA | yes | 191.5213 | 2395.823
18467 | Kennedy Space Center | Banana River | N/A | BR1-2 | 0.67 | 0.72 | 0.55887 | 7.881 | 1.0376 | 4.4044 | 0.5799 | 1750 | Governmental | KSC-12-BRL | Regional Stormwater Management System | 594.0122 | Kennedy Space Center | Not provided | Regional Stormwater Management System | Not provided. | Wet Detention Pond | Completed | 2014 | 2.541 | 1.022 | A | 593 | Not provided | Not provided | Not provided | Not provided | N/A | Structural | 2013 | Banana River Lagoon | Not provided | Not provided | Efficiency Formula and TA | yes | 190.4808 | 2261.6538
18468 | Agricultural Lands | Banana River | N/A | BR1-2 | 0.67 | 0.72 | 0.058897 | 7.881 | 1.0376 | 0.46417 | 0.061114 | 3300 | Mixed Rangeland | KSC-12-BRL | Regional Stormwater Management System | 594.0122 | Kennedy Space Center | Not provided | Regional Stormwater Management System | Not provided. | Wet Detention Pond | Completed | 2014 | 2.541 | 1.022 | A | 593 | Not provided | Not provided | Not provided | Not provided | N/A | Structural | 2013 | Banana River Lagoon | Not provided | Not provided | Efficiency Formula and TA | yes | 109.5485 | 238.3462
18469 | Kennedy Space Center | Banana River | N/A | BR1-2 | 0.67 | 0.72 | 0.29746 | 5.7457 | 0.73638 | 1.7091 | 0.21904 | 1750 | Governmental | KSC-12-BRL | Regional Stormwater Management System | 594.0122 | Kennedy Space Center | Not provided | Regional Stormwater Management System | Not provided. | Wet Detention Pond | Completed | 2014 | 2.541 | 1.022 | A | 593 | Not provided | Not provided | Not provided | Not provided | N/A | Structural | 2013 | Banana River Lagoon | Not provided | Not provided | Efficiency Formula and TA | yes | 148.1588 | 1203.781
18470 | Natural Lands | Banana River | N/A | BR1-2 | 0.67 | 0.72 | 0.3203 | 5.7457 | 0.73638 | 1.8404 | 0.23586 | 3200 | Shrub and Brushland | KSC-12-BRL | Regional Stormwater Management System | 594.0122 | Kennedy Space Center | Not provided | Regional Stormwater Management System | Not provided. | Wet Detention Pond | Completed | 2014 | 2.541 | 1.022 | A | 593 | Not provided | Not provided | Not provided | Not provided | N/A | Structural | 2013 | Banana River Lagoon | Not provided | Not provided | Efficiency Formula and TA | yes | 151.8563 | 1296.219
18471 | Kennedy Space Center | Banana River | N/A | BR1-2 | 0.67 | 0.72 | 0.61776 | 8.0517 | 1.0751 | 4.974 | 0.66418 | 1750 | Governmental | KSC-12-BRL | Regional Stormwater Management System | 594.0122 | Kennedy Space Center | Not provided | Regional Stormwater Management System | Not provided. | Wet Detention Pond | Completed | 2014 | 2.541 | 1.022 | A | 593 | Not provided | Not provided | Not provided | Not provided | N/A | Structural | 2013 | Banana River Lagoon | Not provided | Not provided | Efficiency Formula and TA | yes | 200 | 2500
18472 | Kennedy Space Center | Banana River | N/A | BR1-2 | 0.67 | 0.72 | 0.2032 | 7.9293 | 1.0548 | 1.6112 | 0.21433 | 1750 | Governmental | KSC-12-BRL | Regional Stormwater Management System | 594.0122 | Kennedy Space Center | Not provided | Regional Stormwater Management System | Not provided. | Wet Detention Pond | Completed | 2014 | 2.541 | 1.022 | A | 593 | Not provided | Not provided | Not provided | Not provided | N/A | Structural | 2013 | Banana River Lagoon | Not provided | Not provided | Efficiency Formula and TA | yes | 132.9054 | 822.3041
18473 | Natural Lands | Banana River | N/A | BR1-2 | 0.67 | 0.72 | 0.61776 | 3.8481 | 0.45383 | 2.3772 | 0.28036 | 3200 | Shrub and Brushland | KSC-12-BRL | Regional Stormwater Management System | 594.0122 | Kennedy Space Center | Not provided | Regional Stormwater Management System | Not provided. | Wet Detention Pond | Completed | 2014 | 2.541 | 1.022 | A | 593 | Not provided | Not provided | Not provided | Not provided | N/A | Structural | 2013 | Banana River Lagoon | Not provided | Not provided | Efficiency Formula and TA | yes | 200 | 2500
18474 | Kennedy Space Center | Banana River | N/A | BR1-2 | 0.67 | 0.72 | 0.61776 | 8.0615 | 1.0759 | 4.9801 | 0.66464 | 1750 | Governmental | KSC-12-BRL | Regional Stormwater Management System | 594.0122 | Kennedy Space Center | Not provided | Regional Stormwater Management System | Not provided. | Wet Detention Pond | Completed | 2014 | 2.541 | 1.022 | A | 593 | Not provided | Not provided | Not provided | Not provided | N/A | Structural | 2013 | Banana River Lagoon | Not provided | Not provided | Efficiency Formula and TA | yes | 200 | 2500
18475 | Kennedy Space Center | Banana River | N/A | BR1-2 | 0.67 | 0.72 | 0.61715 | 8.0305 | 1.0737 | 4.956 | 0.66265 | 1750 | Governmental | KSC-12-BRL | Regional Stormwater Management System | 594.0122 | Kennedy Space Center | Not provided | Regional Stormwater Management System | Not provided. | Wet Detention Pond | Completed | 2014 | 2.541 | 1.022 | A | 593 | Not provided | Not provided | Not provided | Not provided | N/A | Structural | 2013 | Banana River Lagoon | Not provided | Not provided | Efficiency Formula and TA | yes | 199.6907 | 2497.5346
18476 | Agricultural Lands | Banana River | N/A | BR1-2 | 0.67 | 0.72 | 0.00060921 | 8.0305 | 1.0737 | 0.0048922 | 0.00065411 | 3300 | Mixed Rangeland | KSC-12-BRL | Regional Stormwater Management System | 594.0122 | Kennedy Space Center | Not provided | Regional Stormwater Management System | Not provided. | Wet Detention Pond | Completed | 2014 | 2.541 | 1.022 | A | 593 | Not provided | Not provided | Not provided | Not provided | N/A | Structural | 2013 | Banana River Lagoon | Not provided | Not provided | Efficiency Formula and TA | yes | 31.8857 | 2.4654
18477 | Kennedy Space Center | Banana River | N/A | BR1-2 | 0.67 | 0.72 | 0.61776 | 8.0437 | 1.0739 | 4.9691 | 0.66341 | 1750 | Governmental | KSC-12-BRL | Regional Stormwater Management System | 594.0122 | Kennedy Space Center | Not provided | Regional Stormwater Management System | Not provided. | Wet Detention Pond | Completed | 2014 | 2.541 | 1.022 | A | 593 | Not provided | Not provided | Not provided | Not provided | N/A | Structural | 2013 | Banana River Lagoon | Not provided | Not provided | Efficiency Formula and TA | yes | 200 | 2500
18478 | Agricultural Lands | Banana River | N/A | BR1-2 | 0.67 | 0.72 | 0.61776 | 5.5176 | 0.56598 | 3.4086 | 0.34964 | 3300 | Mixed Rangeland | KSC-12-BRL | Regional Stormwater Management System | 594.0122 | Kennedy Space Center | Not provided | Regional Stormwater Management System | Not provided. | Wet Detention Pond | Completed | 2014 | 2.541 | 1.022 | A | 593 | Not provided | Not provided | Not provided | Not provided | N/A | Structural | 2013 | Banana River Lagoon | Not provided | Not provided | Efficiency Formula and TA | yes | 200 | 2500
18479 | Kennedy Space Center | Banana River | N/A | BR1-2 | 0.67 | 0.72 | 0.61776 | 8.0818 | 1.0808 | 4.9926 | 0.66767 | 1750 | Governmental | KSC-12-BRL | Regional Stormwater Management System | 594.0122 | Kennedy Space Center | Not provided | Regional Stormwater Management System | Not provided. | Wet Detention Pond | Completed | 2014 | 2.541 | 1.022 | A | 593 | Not provided | Not provided | Not provided | Not provided | N/A | Structural | 2013 | Banana River Lagoon | Not provided | Not provided | Efficiency Formula and TA | yes | 200 | 2500
18480 | Kennedy Space Center | Banana River | N/A | BR1-2 | 0.67 | 0.72 | 0.018523 | 5.3793 | 0.37427 | 0.099642 | 0.0069327 | 1750 | Governmental | KSC-12-BRL | Regional Stormwater Management System | 594.0122 | Kennedy Space Center | Not provided | Regional Stormwater Management System | Not provided. | Wet Detention Pond | Completed | 2014 | 2.541 | 1.022 | A | 593 | Not provided | Not provided | Not provided | Not provided | N/A | Structural | 2013 | Banana River Lagoon | Not provided | Not provided | Efficiency Formula and TA | yes | 103.0082 | 74.9612
18481 | Agricultural Lands | Banana River | N/A | BR1-2 | 0.67 | 0.72 | 0.0013957 | 5.3793 | 0.37427 | 0.0075077 | 0.00052236 | 3300 | Mixed Rangeland | KSC-12-BRL | Regional Stormwater Management System | 594.0122 | Kennedy Space Center | Not provided | Regional Stormwater Management System | Not provided. | Wet Detention Pond | Completed | 2014 | 2.541 | 1.022 | A | 593 | Not provided | Not provided | Not provided | Not provided | N/A | Structural | 2013 | Banana River Lagoon | Not provided | Not provided | Efficiency Formula and TA | yes | 12.0196 | 5.6481
18482 | Natural Lands | Banana River | N/A | BR1-2 | 0.67 | 0.72 | 0.59784 | 5.3793 | 0.37427 | 3.216 | 0.22375 | 4110 | Pine flatwoods | KSC-12-BRL | Regional Stormwater Management System | 594.0122 | Kennedy Space Center | Not provided | Regional Stormwater Management System | Not provided. | Wet Detention Pond | Completed | 2014 | 2.541 | 1.022 | A | 593 | Not provided | Not provided | Not provided | Not provided | N/A | Structural | 2013 | Banana River Lagoon | Not provided | Not provided | Efficiency Formula and TA | yes | 195.1453 | 2419.3907
18483 | Kennedy Space Center | Banana River | N/A | BR1-2 | 0.67 | 0.72 | 0.61776 | 8.0803 | 1.0789 | 4.9917 | 0.66653 | 1750 | Governmental | KSC-12-BRL | Regional Stormwater Management System | 594.0122 | Kennedy Space Center | Not provided | Regional Stormwater Management System | Not provided. | Wet Detention Pond | Completed | 2014 | 2.541 | 1.022 | A | 593 | Not provided | Not provided | Not provided | Not provided | N/A | Structural | 2013 | Banana River Lagoon | Not provided | Not provided | Efficiency Formula and TA | yes | 200 | 2500
18484 | Kennedy Space Center | Banana River | N/A | BR1-2 | 0.67 | 0.72 | 0.189 | 7.978 | 1.065 | 1.5078 | 0.20128 | 1750 | Governmental | KSC-12-BRL | Regional Stormwater Management System | 594.0122 | Kennedy Space Center | Not provided | Regional Stormwater Management System | Not provided. | Wet Detention Pond | Completed | 2014 | 2.541 | 1.022 | A | 593 | Not provided | Not provided | Not provided | Not provided | N/A | Structural | 2013 | Banana River Lagoon | Not provided | Not provided | Efficiency Formula and TA | yes | 130.6075 | 764.8572
18485 | Kennedy Space Center | Banana River | N/A | BR1-2 | 0.67 | 0.72 | 0.028093 | 4.3295 | 0.54907 | 0.12163 | 0.015425 | 1750 | Governmental | KSC-12-BRL | Regional Stormwater Management System | 594.0122 | Kennedy Space Center | Not provided | Regional Stormwater Management System | Not provided. | Wet Detention Pond | Completed | 2014 | 2.541 | 1.022 | A | 593 | Not provided | Not provided | Not provided | Not provided | N/A | Structural | 2013 | Banana River Lagoon | Not provided | Not provided | Efficiency Formula and TA | yes | 104.3311 | 113.6882
18486 | Natural Lands | Banana River | N/A | BR1-2 | 0.67 | 0.72 | 0.58967 | 4.3295 | 0.54907 | 2.553 | 0.32377 | 3200 | Shrub and Brushland | KSC-12-BRL | Regional Stormwater Management System | 594.0122 | Kennedy Space Center | Not provided | Regional Stormwater Management System | Not provided. | Wet Detention Pond | Completed | 2014 | 2.541 | 1.022 | A | 593 | Not provided | Not provided | Not provided | Not provided | N/A | Structural | 2013 | Banana River Lagoon | Not provided | Not provided | Efficiency Formula and TA | yes | 195.6763 | 2386.3118
18487 | Kennedy Space Center | Banana River | N/A | BR1-2 | 0.67 | 0.72 | 0.61776 | 8.0656 | 1.0764 | 4.9827 | 0.66498 | 1750 | Governmental | KSC-12-BRL | Regional Stormwater Management System | 594.0122 | Kennedy Space Center | Not provided | Regional Stormwater Management System | Not provided. | Wet Detention Pond | Completed | 2014 | 2.541 | 1.022 | A | 593 | Not provided | Not provided | Not provided | Not provided | N/A | Structural | 2013 | Banana River Lagoon | Not provided | Not provided | Efficiency Formula and TA | yes | 200 | 2500
18488 | Natural Lands | Banana River | N/A | BR1-2 | 0.67 | 0.72 | 0.61776 | 2.3856 | 0.28502 | 1.4737 | 0.17608 | 3200 | Shrub and Brushland | KSC-12-BRL | Regional Stormwater Management System | 594.0122 | Kennedy Space Center | Not provided | Regional Stormwater Management System | Not provided. | Wet Detention Pond | Completed | 2014 | 2.541 | 1.022 | A | 593 | Not provided | Not provided | Not provided | Not provided | N/A | Structural | 2013 | Banana River Lagoon | Not provided | Not provided | Efficiency Formula and TA | yes | 200 | 2500
18489 | Kennedy Space Center | Banana River | N/A | BR1-2 | 0.67 | 0.72 | 0.54967 | 7.5488 | 1.0027 | 4.1494 | 0.55116 | 1750 | Governmental | KSC-12-BRL | Regional Stormwater Management System | 594.0122 | Kennedy Space Center | Not provided | Regional Stormwater Management System | Not provided. | Wet Detention Pond | Completed | 2014 | 2.541 | 1.022 | A | 593 | Not provided | Not provided | Not provided | Not provided | N/A | Structural | 2013 | Banana River Lagoon | Not provided | Not provided | Efficiency Formula and TA | yes | 188.9799 | 2224.455
18490 | Natural Lands | Banana River | N/A | BR1-2 | 0.67 | 0.72 | 0.068089 | 7.5488 | 1.0027 | 0.51399 | 0.068273 | 3200 | Shrub and Brushland | KSC-12-BRL | Regional Stormwater Management System | 594.0122 | Kennedy Space Center | Not provided | Regional Stormwater Management System | Not provided. | Wet Detention Pond | Completed | 2014 | 2.541 | 1.022 | A | 593 | Not provided | Not provided | Not provided | Not provided | N/A | Structural | 2013 | Banana River Lagoon | Not provided | Not provided | Efficiency Formula and TA | yes | 111.0235 | 275.545
18491 | Kennedy Space Center | Banana River | N/A | BR1-2 | 0.67 | 0.72 | 0.5536 | 7.7086 | 0.99171 | 4.2675 | 0.54901 | 1750 | Governmental | KSC-12-BRL | Regional Stormwater Management System | 594.0122 | Kennedy Space Center | Not provided | Regional Stormwater Management System | Not provided. | Wet Detention Pond | Completed | 2014 | 2.541 | 1.022 | A | 593 | Not provided | Not provided | Not provided | Not provided | N/A | Structural | 2013 | Banana River Lagoon | Not provided | Not provided | Efficiency Formula and TA | yes | 203.4345 | 2240.3387
18492 | Natural Lands | Banana River | N/A | BR1-2 | 0.67 | 0.72 | 0.064164 | 7.7086 | 0.99171 | 0.49461 | 0.063632 | 4110 | Pine flatwoods | KSC-12-BRL | Regional Stormwater Management System | 594.0122 | Kennedy Space Center | Not provided | Regional Stormwater Management System | Not provided. | Wet Detention Pond | Completed | 2014 | 2.541 | 1.022 | A | 593 | Not provided | Not provided | Not provided | Not provided | N/A | Structural | 2013 | Banana River Lagoon | Not provided | Not provided | Efficiency Formula and TA | yes | 68.0151 | 259.6613
18493 | Kennedy Space Center | Banana River | N/A | BR1-2 | 0.67 | 0.72 | 0.13222 | 7.6743 | 1.025 | 1.0147 | 0.13552 | 1750 | Governmental | KSC-12-BRL | Regional Stormwater Management System | 594.0122 | Kennedy Space Center | Not provided | Regional Stormwater Management System | Not provided. | Wet Detention Pond | Completed | 2014 | 2.541 | 1.022 | A | 593 | Not provided | Not provided | Not provided | Not provided | N/A | Structural | 2013 | Banana River Lagoon | Not provided | Not provided | Efficiency Formula and TA | yes | 121.416 | 535.0697
18494 | Kennedy Space Center | Banana River | N/A | BR1-2 | 0.67 | 0.72 | 0.61776 | 8.0297 | 1.0716 | 4.9605 | 0.66199 | 1750 | Governmental | KSC-12-BRL | Regional Stormwater Management System | 594.0122 | Kennedy Space Center | Not provided | Regional Stormwater Management System | Not provided. | Wet Detention Pond | Completed | 2014 | 2.541 | 1.022 | A | 593 | Not provided | Not provided | Not provided | Not provided | N/A | Structural | 2013 | Banana River Lagoon | Not provided | Not provided | Efficiency Formula and TA | yes | 200 | 2500
18495 | Agricultural Lands | Banana River | N/A | BR1-2 | 0.67 | 0.72 | 0.61776 | 5.9059 | 0.6195 | 3.6484 | 0.38271 | 3300 | Mixed Rangeland | KSC-12-BRL | Regional Stormwater Management System | 594.0122 | Kennedy Space Center | Not provided | Regional Stormwater Management System | Not provided. | Wet Detention Pond | Completed | 2014 | 2.541 | 1.022 | A | 593 | Not provided | Not provided | Not provided | Not provided | N/A | Structural | 2013 | Banana River Lagoon | Not provided | Not provided | Efficiency Formula and TA | yes | 200 | 2500
18496 | Natural Lands | Banana River | N/A | BR1-2 | 0.67 | 0.72 | 0.28818 | 3.6704 | 0.43017 | 1.0577 | 0.12397 | 3200 | Shrub and Brushland | KSC-12-BRL | Regional Stormwater Management System | 594.0122 | Kennedy Space Center | Not provided | Regional Stormwater Management System | Not provided. | Wet Detention Pond | Completed | 2014 | 2.541 | 1.022 | A | 593 | Not provided | Not provided | Not provided | Not provided | N/A | Structural | 2013 | Banana River Lagoon | Not provided | Not provided | Efficiency Formula and TA | yes | 147.4876 | 1166.2245
18497 | Natural Lands | Banana River | N/A | BR1-2 | 0.67 | 0.72 | 0.27947 | 3.6704 | 0.43017 | 1.0258 | 0.12022 | 3200 | Shrub and Brushland | KSC-12-BRL | Regional Stormwater Management System | 594.0122 | Kennedy Space Center | Not provided | Regional Stormwater Management System | Not provided. | Wet Detention Pond | Completed | 2014 | 2.541 | 1.022 | A | 593 | Not provided | Not provided | Not provided | Not provided | N/A | Structural | 2013 | Banana River Lagoon | Not provided | Not provided | Efficiency Formula and TA | yes | 145.7838 | 1130.9663
18498 | Kennedy Space Center | Banana River | N/A | BR1-2 | 0.67 | 0.72 | 0.050052 | 3.6704 | 0.43017 | 0.18371 | 0.02153 | 8140 | Roads and Highways | KSC-12-BRL | Regional Stormwater Management System | 594.0122 | Kennedy Space Center | Not provided | Regional Stormwater Management System | Not provided. | Wet Detention Pond | Completed | 2014 | 2.541 | 1.022 | A | 593 | Not provided | Not provided | Not provided | Not provided | N/A | Structural | 2013 | Banana River Lagoon | Not provided | Not provided | Efficiency Formula and TA | yes | 92.0855 | 202.5514
18499 | Kennedy Space Center | Banana River | N/A | BR1-2 | 0.67 | 0.72 | 0.00016452 | 5.8797 | 0.43283 | 0.00096733 | 7.121e-05 | 1750 | Governmental | KSC-12-BRL | Regional Stormwater Management System | 594.0122 | Kennedy Space Center | Not provided | Regional Stormwater Management System | Not provided. | Wet Detention Pond | Completed | 2014 | 2.541 | 1.022 | A | 593 | Not provided | Not provided | Not provided | Not provided | N/A | Structural | 2013 | Banana River Lagoon | Not provided | Not provided | Efficiency Formula and TA | yes | 16.6316 | 0.6658
18500 | Natural Lands | Banana River | N/A | BR1-2 | 0.67 | 0.72 | 0.18126 | 5.8797 | 0.43283 | 1.0657 | 0.078453 | 4110 | Pine flatwoods | KSC-12-BRL | Regional Stormwater Management System | 594.0122 | Kennedy Space Center | Not provided | Regional Stormwater Management System | Not provided. | Wet Detention Pond | Completed | 2014 | 2.541 | 1.022 | A | 593 | Not provided | Not provided | Not provided | Not provided | N/A | Structural | 2013 | Banana River Lagoon | Not provided | Not provided | Efficiency Formula and TA | yes | 129.5224 | 733.5202
18501 | Kennedy Space Center | Banana River | N/A | BR1-2 | 0.67 | 0.72 | 0.21566 | 5.7949 | 0.54159 | 1.2497 | 0.1168 | 1750 | Governmental | KSC-12-BRL | Regional Stormwater Management System | 594.0122 | Kennedy Space Center | Not provided | Regional Stormwater Management System | Not provided. | Wet Detention Pond | Completed | 2014 | 2.541 | 1.022 | A | 593 | Not provided | Not provided | Not provided | Not provided | N/A | Structural | 2013 | Banana River Lagoon | Not provided | Not provided | Efficiency Formula and TA | yes | 136.5346 | 872.7407
18502 | Natural Lands | Banana River | N/A | BR1-2 | 0.67 | 0.72 | 0.4021 | 5.7949 | 0.54159 | 2.3302 | 0.21778 | 4110 | Pine flatwoods | KSC-12-BRL | Regional Stormwater Management System | 594.0122 | Kennedy Space Center | Not provided | Regional Stormwater Management System | Not provided. | Wet Detention Pond | Completed | 2014 | 2.541 | 1.022 | A | 593 | Not provided | Not provided | Not provided | Not provided | N/A | Structural | 2013 | Banana River Lagoon | Not provided | Not provided | Efficiency Formula and TA | yes | 164.4254 | 1627.2593
18503 | Kennedy Space Center | Banana River | N/A | BR1-2 | 0.67 | 0.72 | 0.40908 | 8.0422 | 1.0733 | 3.2899 | 0.43906 | 1750 | Governmental | KSC-12-BRL | Regional Stormwater Management System | 594.0122 | Kennedy Space Center | Not provided | Regional Stormwater Management System | Not provided. | Wet Detention Pond | Completed | 2014 | 2.541 | 1.022 | A | 593 | Not provided | Not provided | Not provided | Not provided | N/A | Structural | 2013 | Banana River Lagoon | Not provided | Not provided | Efficiency Formula and TA | yes | 199.1008 | 1655.5007
18504 | Natural Lands | Banana River | N/A | BR1-2 | 0.67 | 0.72 | 0.0010335 | 3.6129 | 0.41287 | 0.0037338 | 0.0004267 | 3200 | Shrub and Brushland | KSC-12-BRL | Regional Stormwater Management System | 594.0122 | Kennedy Space Center | Not provided | Regional Stormwater Management System | Not provided. | Wet Detention Pond | Completed | 2014 | 2.541 | 1.022 | A | 593 | Not provided | Not provided | Not provided | Not provided | N/A | Structural | 2013 | Banana River Lagoon | Not provided | Not provided | Efficiency Formula and TA | yes | 10.1429 | 4.1824
18505 | Kennedy Space Center | Banana River | N/A | BR1-2 | 0.67 | 0.72 | 0.0029133 | 5.922 | 0.62236 | 0.017253 | 0.0018131 | 1750 | Governmental | KSC-12-BRL | Regional Stormwater Management System | 594.0122 | Kennedy Space Center | Not provided | Regional Stormwater Management System | Not provided. | Wet Detention Pond | Completed | 2014 | 2.541 | 1.022 | A | 593 | Not provided | Not provided | Not provided | Not provided | N/A | Structural | 2013 | Banana River Lagoon | Not provided | Not provided | Efficiency Formula and TA | yes | 17.9961 | 11.7898
18506 | Agricultural Lands | Banana River | N/A | BR1-2 | 0.67 | 0.72 | 0.61485 | 5.922 | 0.62236 | 3.6411 | 0.38266 | 3300 | Mixed Rangeland | KSC-12-BRL | Regional Stormwater Management System | 594.0122 | Kennedy Space Center | Not provided | Regional Stormwater Management System | Not provided. | Wet Detention Pond | Completed | 2014 | 2.541 | 1.022 | A | 593 | Not provided | Not provided | Not provided | Not provided | N/A | Structural | 2013 | Banana River Lagoon | Not provided | Not provided | Efficiency Formula and TA | yes | 197.3795 | 2488.2102
18507 | Kennedy Space Center | Banana River | N/A | BR1-2 | 0.67 | 0.72 | 0.17797 | 6.3826 | 0.73117 | 1.1359 | 0.13012 | 1750 | Governmental | KSC-12-BRL | Regional Stormwater Management System | 594.0122 | Kennedy Space Center | Not provided | Regional Stormwater Management System | Not provided. | Wet Detention Pond | Completed | 2014 | 2.541 | 1.022 | A | 593 | Not provided | Not provided | Not provided | Not provided | N/A | Structural | 2013 | Banana River Lagoon | Not provided | Not provided | Efficiency Formula and TA | yes | 128.8148 | 720.2082
18508 | Agricultural Lands | Banana River | N/A | BR1-2 | 0.67 | 0.72 | 0.4398 | 6.3826 | 0.73117 | 2.807 | 0.32157 | 3300 | Mixed Rangeland | KSC-12-BRL | Regional Stormwater Management System | 594.0122 | Kennedy Space Center | Not provided | Regional Stormwater Management System | Not provided. | Wet Detention Pond | Completed | 2014 | 2.541 | 1.022 | A | 593 | Not provided | Not provided | Not provided | Not provided | N/A | Structural | 2013 | Banana River Lagoon | Not provided | Not provided | Efficiency Formula and TA | yes | 171.1981 | 1779.7918
18509 | Kennedy Space Center | Banana River | N/A | BR1-2 | 0.67 | 0.72 | 0.1675 | 5.6592 | 0.5227 | 0.94791 | 0.087552 | 1750 | Governmental | KSC-12-BRL | Regional Stormwater Management System | 594.0122 | Kennedy Space Center | Not provided | Regional Stormwater Management System | Not provided. | Wet Detention Pond | Completed | 2014 | 2.541 | 1.022 | A | 593 | Not provided | Not provided | Not provided | Not provided | N/A | Structural | 2013 | Banana River Lagoon | Not provided | Not provided | Efficiency Formula and TA | yes | 127.1263 | 677.8474
18510 | Natural Lands | Banana River | N/A | BR1-2 | 0.67 | 0.72 | 0.053789 | 5.6592 | 0.5227 | 0.3044 | 0.028115 | 3200 | Shrub and Brushland | KSC-12-BRL | Regional Stormwater Management System | 594.0122 | Kennedy Space Center | Not provided | Regional Stormwater Management System | Not provided. | Wet Detention Pond | Completed | 2014 | 2.541 | 1.022 | A | 593 | Not provided | Not provided | Not provided | Not provided | N/A | Structural | 2013 | Banana River Lagoon | Not provided | Not provided | Efficiency Formula and TA | yes | 108.7204 | 217.676
18511 | Natural Lands | Banana River | N/A | BR1-2 | 0.67 | 0.72 | 0.39647 | 5.6592 | 0.5227 | 2.2437 | 0.20724 | 4110 | Pine flatwoods | KSC-12-BRL | Regional Stormwater Management System | 594.0122 | Kennedy Space Center | Not provided | Regional Stormwater Management System | Not provided. | Wet Detention Pond | Completed | 2014 | 2.541 | 1.022 | A | 593 | Not provided | Not provided | Not provided | Not provided | N/A | Structural | 2013 | Banana River Lagoon | Not provided | Not provided | Efficiency Formula and TA | yes | 164.2049 | 1604.4766
18512 | Kennedy Space Center | Banana River | N/A | BR1-2 | 0.67 | 0.72 | 0.61776 | 8.0699 | 1.077 | 4.9853 | 0.66532 | 1750 | Governmental | KSC-12-BRL | Regional Stormwater Management System | 594.0122 | Kennedy Space Center | Not provided | Regional Stormwater Management System | Not provided. | Wet Detention Pond | Completed | 2014 | 2.541 | 1.022 | A | 593 | Not provided | Not provided | Not provided | Not provided | N/A | Structural | 2013 | Banana River Lagoon | Not provided | Not provided | Efficiency Formula and TA | yes | 200 | 2500
18513 | Kennedy Space Center | Banana River | N/A | BR1-2 | 0.67 | 0.72 | 0.0040952 | 3.2224 | 0.43896 | 0.013196 | 0.0017976 | 1750 | Governmental | KSC-12-BRL | Regional Stormwater Management System | 594.0122 | Kennedy Space Center | Not provided | Regional Stormwater Management System | Not provided. | Wet Detention Pond | Completed | 2014 | 2.541 | 1.022 | A | 593 | Not provided | Not provided | Not provided | Not provided | N/A | Structural | 2013 | Banana River Lagoon | Not provided | Not provided | Efficiency Formula and TA | yes | 32.1066 | 16.5725
18514 | Natural Lands | Banana River | N/A | BR1-2 | 0.67 | 0.72 | 0.61367 | 3.2224 | 0.43896 | 1.9775 | 0.26937 | 3200 | Shrub and Brushland | KSC-12-BRL | Regional Stormwater Management System | 594.0122 | Kennedy Space Center | Not provided | Regional Stormwater Management System | Not provided. | Wet Detention Pond | Completed | 2014 | 2.541 | 1.022 | A | 593 | Not provided | Not provided | Not provided | Not provided | N/A | Structural | 2013 | Banana River Lagoon | Not provided | Not provided | Efficiency Formula and TA | yes | 197.9353 | 2483.4275
18515 | Kennedy Space Center | Banana River | N/A | BR1-2 | 0.67 | 0.72 | 0.61776 | 8.0571 | 1.0753 | 4.9774 | 0.66428 | 1750 | Governmental | KSC-12-BRL | Regional Stormwater Management System | 594.0122 | Kennedy Space Center | Not provided | Regional Stormwater Management System | Not provided. | Wet Detention Pond | Completed | 2014 | 2.541 | 1.022 | A | 593 | Not provided | Not provided | Not provided | Not provided | N/A | Structural | 2013 | Banana River Lagoon | Not provided | Not provided | Efficiency Formula and TA | yes | 200 | 2500
18516 | Natural Lands | Banana River | N/A | BR1-2 | 0.67 | 0.72 | 0.61776 | 0 | 0 | 0 | 0 | 5300 | Reservoirs | KSC-12-BRL | Regional Stormwater Management System | 594.0122 | Kennedy Space Center | Not provided | Regional Stormwater Management System | Not provided. | Wet Detention Pond | Completed | 2014 | 2.541 | 1.022 | A | 593 | Not provided | Not provided | Not provided | Not provided | N/A | Structural | 2013 | Banana River Lagoon | Not provided | Not provided | Efficiency Formula and TA | yes | 200 | 2500
18517 | Kennedy Space Center | Banana River | N/A | BR1-2 | 0.67 | 0.72 | 0.61776 | 8.0471 | 1.0739 | 4.9712 | 0.66344 | 1750 | Governmental | KSC-12-BRL | Regional Stormwater Management System | 594.0122 | Kennedy Space Center | Not provided | Regional Stormwater Management System | Not provided. | Wet Detention Pond | Completed | 2014 | 2.541 | 1.022 | A | 593 | Not provided | Not provided | Not provided | Not provided | N/A | Structural | 2013 | Banana River Lagoon | Not provided | Not provided | Efficiency Formula and TA | yes | 200 | 2500
18518 | Natural Lands | Banana River | N/A | BR1-2 | 0.67 | 0.72 | 0.61776 | 2.5074 | 0.26935 | 1.549 | 0.16639 | 3200 | Shrub and Brushland | KSC-12-BRL | Regional Stormwater Management System | 594.0122 | Kennedy Space Center | Not provided | Regional Stormwater Management System | Not provided. | Wet Detention Pond | Completed | 2014 | 2.541 | 1.022 | A | 593 | Not provided | Not provided | Not provided | Not provided | N/A | Structural | 2013 | Banana River Lagoon | Not provided | Not provided | Efficiency Formula and TA | yes | 200 | 2500
18519 | Kennedy Space Center | Banana River | N/A | BR1-2 | 0.67 | 0.72 | 0.61776 | 8.0524 | 1.0768 | 4.9745 | 0.66523 | 1750 | Governmental | KSC-12-BRL | Regional Stormwater Management System | 594.0122 | Kennedy Space Center | Not provided | Regional Stormwater Management System | Not provided. | Wet Detention Pond | Completed | 2014 | 2.541 | 1.022 | A | 593 | Not provided | Not provided | Not provided | Not provided | N/A | Structural | 2013 | Banana River Lagoon | Not provided | Not provided | Efficiency Formula and TA | yes | 200 | 2500
18520 | Kennedy Space Center | Banana River | N/A | BR1-2 | 0.67 | 0.72 | 0.56703 | 7.6309 | 1.0132 | 4.327 | 0.5745 | 1750 | Governmental | KSC-12-BRL | Regional Stormwater Management System | 594.0122 | Kennedy Space Center | Not provided | Regional Stormwater Management System | Not provided. | Wet Detention Pond | Completed | 2014 | 2.541 | 1.022 | A | 593 | Not provided | Not provided | Not provided | Not provided | N/A | Structural | 2013 | Banana River Lagoon | Not provided | Not provided | Efficiency Formula and TA | yes | 200.4851 | 2294.6945
18521 | Natural Lands | Banana River | N/A | BR1-2 | 0.67 | 0.72 | 0.050732 | 7.6309 | 1.0132 | 0.38713 | 0.0514 | 3200 | Shrub and Brushland | KSC-12-BRL | Regional Stormwater Management System | 594.0122 | Kennedy Space Center | Not provided | Regional Stormwater Management System | Not provided. | Wet Detention Pond | Completed | 2014 | 2.541 | 1.022 | A | 593 | Not provided | Not provided | Not provided | Not provided | N/A | Structural | 2013 | Banana River Lagoon | Not provided | Not provided | Efficiency Formula and TA | yes | 57.4013 | 205.3055
18522 | Kennedy Space Center | Banana River | N/A | BR1-2 | 0.67 | 0.72 | 0.61776 | 8.0699 | 1.077 | 4.9853 | 0.66532 | 1750 | Governmental | KSC-12-BRL | Regional Stormwater Management System | 594.0122 | Kennedy Space Center | Not provided | Regional Stormwater Management System | Not provided. | Wet Detention Pond | Completed | 2014 | 2.541 | 1.022 | A | 593 | Not provided | Not provided | Not provided | Not provided | N/A | Structural | 2013 | Banana River Lagoon | Not provided | Not provided | Efficiency Formula and TA | yes | 200 | 2500
18523 | Kennedy Space Center | Banana River | N/A | BR1-2 | 0.67 | 0.72 | 0.34959 | 6.9585 | 0.85563 | 2.4326 | 0.29912 | 1750 | Governmental | KSC-12-BRL | Regional Stormwater Management System | 594.0122 | Kennedy Space Center | Not provided | Regional Stormwater Management System | Not provided. | Wet Detention Pond | Completed | 2014 | 2.541 | 1.022 | A | 593 | Not provided | Not provided | Not provided | Not provided | N/A | Structural | 2013 | Banana River Lagoon | Not provided | Not provided | Efficiency Formula and TA | yes | 199.1921 | 1414.7466
18524 | Agricultural Lands | Banana River | N/A | BR1-2 | 0.67 | 0.72 | 0.26817 | 6.9585 | 0.85563 | 1.8661 | 0.22946 | 3300 | Mixed Rangeland | KSC-12-BRL | Regional Stormwater Management System | 594.0122 | Kennedy Space Center | Not provided | Regional Stormwater Management System | Not provided. | Wet Detention Pond | Completed | 2014 | 2.541 | 1.022 | A | 593 | Not provided | Not provided | Not provided | Not provided | N/A | Structural | 2013 | Banana River Lagoon | Not provided | Not provided | Efficiency Formula and TA | yes | 136.6247 | 1085.2534
18525 | Kennedy Space Center | Banana River | N/A | BR1-2 | 0.67 | 0.72 | 0.5725 | 7.7293 | 1.0292 | 4.4251 | 0.58923 | 1750 | Governmental | KSC-12-BRL | Regional Stormwater Management System | 594.0122 | Kennedy Space Center | Not provided | Regional Stormwater Management System | Not provided. | Wet Detention Pond | Completed | 2014 | 2.541 | 1.022 | A | 593 | Not provided | Not provided | Not provided | Not provided | N/A | Structural | 2013 | Banana River Lagoon | Not provided | Not provided | Efficiency Formula and TA | yes | 194.5337 | 2316.8407
18526 | Natural Lands | Banana River | N/A | BR1-2 | 0.67 | 0.72 | 0.04526 | 7.7293 | 1.0292 | 0.34983 | 0.046582 | 3200 | Shrub and Brushland | KSC-12-BRL | Regional Stormwater Management System | 594.0122 | Kennedy Space Center | Not provided | Regional Stormwater Management System | Not provided. | Wet Detention Pond | Completed | 2014 | 2.541 | 1.022 | A | 593 | Not provided | Not provided | Not provided | Not provided | N/A | Structural | 2013 | Banana River Lagoon | Not provided | Not provided | Efficiency Formula and TA | yes | 105.8517 | 183.1593
18527 | Kennedy Space Center | Banana River | N/A | BR1-2 | 0.67 | 0.72 | 0.61776 | 8.1226 | 1.0841 | 5.0179 | 0.66969 | 1750 | Governmental | KSC-12-BRL | Regional Stormwater Management System | 594.0122 | Kennedy Space Center | Not provided | Regional Stormwater Management System | Not provided. | Wet Detention Pond | Completed | 2014 | 2.541 | 1.022 | A | 593 | Not provided | Not provided | Not provided | Not provided | N/A | Structural | 2013 | Banana River Lagoon | Not provided | Not provided | Efficiency Formula and TA | yes | 200 | 2500
18528 | Agricultural Lands | Banana River | N/A | BR1-2 | 0.67 | 0.72 | 0.61776 | 5.9082 | 0.61977 | 3.6498 | 0.38287 | 3300 | Mixed Rangeland | KSC-12-BRL | Regional Stormwater Management System | 594.0122 | Kennedy Space Center | Not provided | Regional Stormwater Management System | Not provided. | Wet Detention Pond | Completed | 2014 | 2.541 | 1.022 | A | 593 | Not provided | Not provided | Not provided | Not provided | N/A | Structural | 2013 | Banana River Lagoon | Not provided | Not provided | Efficiency Formula and TA | yes | 200 | 2500
18529 | Kennedy Space Center | Banana River | N/A | BR1-2 | 0.67 | 0.72 | 0.61776 | 8.0623 | 1.0761 | 4.9806 | 0.66478 | 1750 | Governmental | KSC-12-BRL | Regional Stormwater Management System | 594.0122 | Kennedy Space Center | Not provided | Regional Stormwater Management System | Not provided. | Wet Detention Pond | Completed | 2014 | 2.541 | 1.022 | A | 593 | Not provided | Not provided | Not provided | Not provided | N/A | Structural | 2013 | Banana River Lagoon | Not provided | Not provided | Efficiency Formula and TA | yes | 200 | 2500
18530 | Natural Lands | Banana River | N/A | BR1-2 | 0.67 | 0.72 | 0.61776 | 2.9823 | 0.33458 | 1.8423 | 0.20669 | 3200 | Shrub and Brushland | KSC-12-BRL | Regional Stormwater Management System | 594.0122 | Kennedy Space Center | Not provided | Regional Stormwater Management System | Not provided. | Wet Detention Pond | Completed | 2014 | 2.541 | 1.022 | A | 593 | Not provided | Not provided | Not provided | Not provided | N/A | Structural | 2013 | Banana River Lagoon | Not provided | Not provided | Efficiency Formula and TA | yes | 200 | 2500
18531 | Kennedy Space Center | Banana River | N/A | BR1-2 | 0.67 | 0.72 | 0.61776 | 8.0529 | 1.0747 | 4.9748 | 0.66392 | 1750 | Governmental | KSC-12-BRL | Regional Stormwater Management System | 594.0122 | Kennedy Space Center | Not provided | Regional Stormwater Management System | Not provided. | Wet Detention Pond | Completed | 2014 | 2.541 | 1.022 | A | 593 | Not provided | Not provided | Not provided | Not provided | N/A | Structural | 2013 | Banana River Lagoon | Not provided | Not provided | Efficiency Formula and TA | yes | 200 | 2500
18532 | Kennedy Space Center | Banana River | N/A | BR1-2 | 0.67 | 0.72 | 0.61776 | 8.0588 | 1.0755 | 4.9784 | 0.66441 | 1750 | Governmental | KSC-12-BRL | Regional Stormwater Management System | 594.0122 | Kennedy Space Center | Not provided | Regional Stormwater Management System | Not provided. | Wet Detention Pond | Completed | 2014 | 2.541 | 1.022 | A | 593 | Not provided | Not provided | Not provided | Not provided | N/A | Structural | 2013 | Banana River Lagoon | Not provided | Not provided | Efficiency Formula and TA | yes | 200 | 2500
18533 | Kennedy Space Center | Banana River | N/A | BR1-2 | 0.67 | 0.72 | 0.023342 | 8.0573 | 1.0753 | 0.18807 | 0.0251 | 1750 | Governmental | KSC-12-BRL | Regional Stormwater Management System | 594.0122 | Kennedy Space Center | Not provided | Regional Stormwater Management System | Not provided. | Wet Detention Pond | Completed | 2014 | 2.541 | 1.022 | A | 593 | Not provided | Not provided | Not provided | Not provided | N/A | Structural | 2013 | Banana River Lagoon | Not provided | Not provided | Efficiency Formula and TA | yes | 103.7871 | 94.4608
18534 | Agricultural Lands | Banana River | N/A | BR1-2 | 0.67 | 0.72 | 0.58172 | 4.8033 | 0.47892 | 2.7942 | 0.2786 | 3300 | Mixed Rangeland | KSC-12-BRL | Regional Stormwater Management System | 594.0122 | Kennedy Space Center | Not provided | Regional Stormwater Management System | Not provided. | Wet Detention Pond | Completed | 2014 | 2.541 | 1.022 | A | 593 | Not provided | Not provided | Not provided | Not provided | N/A | Structural | 2013 | Banana River Lagoon | Not provided | Not provided | Efficiency Formula and TA | yes | 190.8302 | 2354.1491
18535 | Natural Lands | Banana River | N/A | BR1-2 | 0.67 | 0.72 | 0.036041 | 4.8033 | 0.47892 | 0.17311 | 0.017261 | 5300 | Reservoirs | KSC-12-BRL | Regional Stormwater Management System | 594.0122 | Kennedy Space Center | Not provided | Regional Stormwater Management System | Not provided. | Wet Detention Pond | Completed | 2014 | 2.541 | 1.022 | A | 593 | Not provided | Not provided | Not provided | Not provided | N/A | Structural | 2013 | Banana River Lagoon | Not provided | Not provided | Efficiency Formula and TA | yes | 63.6223 | 145.8509
18536 | Kennedy Space Center | Banana River | N/A | BR1-2 | 0.67 | 0.72 | 0.61776 | 8.028 | 1.0735 | 4.9594 | 0.66319 | 1750 | Governmental | KSC-12-BRL | Regional Stormwater Management System | 594.0122 | Kennedy Space Center | Not provided | Regional Stormwater Management System | Not provided. | Wet Detention Pond | Completed | 2014 | 2.541 | 1.022 | A | 593 | Not provided | Not provided | Not provided | Not provided | N/A | Structural | 2013 | Banana River Lagoon | Not provided | Not provided | Efficiency Formula and TA | yes | 200 | 2500
18537 | Kennedy Space Center | Banana River | N/A | BR1-2 | 0.67 | 0.72 | 0.3865 | 8.0558 | 1.0751 | 3.1136 | 0.41552 | 1750 | Governmental | KSC-12-BRL | Regional Stormwater Management System | 594.0122 | Kennedy Space Center | Not provided | Regional Stormwater Management System | Not provided. | Wet Detention Pond | Completed | 2014 | 2.541 | 1.022 | A | 593 | Not provided | Not provided | Not provided | Not provided | N/A | Structural | 2013 | Banana River Lagoon | Not provided | Not provided | Efficiency Formula and TA | yes | 162.5689 | 1564.1044
18538 | Natural Lands | Banana River | N/A | BR1-2 | 0.67 | 0.72 | 0.21871 | 5.1465 | 0.63259 | 1.1256 | 0.13835 | 3200 | Shrub and Brushland | KSC-12-BRL | Regional Stormwater Management System | 594.0122 | Kennedy Space Center | Not provided | Regional Stormwater Management System | Not provided. | Wet Detention Pond | Completed | 2014 | 2.541 | 1.022 | A | 593 | Not provided | Not provided | Not provided | Not provided | N/A | Structural | 2013 | Banana River Lagoon | Not provided | Not provided | Efficiency Formula and TA | yes | 135.4268 | 885.0805
18539 | Kennedy Space Center | Banana River | N/A | BR1-2 | 0.67 | 0.72 | 0.33095 | 8.0688 | 1.0783 | 2.6704 | 0.35687 | 1750 | Governmental | KSC-12-BRL | Regional Stormwater Management System | 594.0122 | Kennedy Space Center | Not provided | Regional Stormwater Management System | Not provided. | Wet Detention Pond | Completed | 2014 | 2.541 | 1.022 | A | 593 | Not provided | Not provided | Not provided | Not provided | N/A | Structural | 2013 | Banana River Lagoon | Not provided | Not provided | Efficiency Formula and TA | yes | 153.5862 | 1339.326
18540 | Agricultural Lands | Banana River | N/A | BR1-2 | 0.67 | 0.72 | 0.61776 | 5.7322 | 0.59524 | 3.5411 | 0.36772 | 3300 | Mixed Rangeland | KSC-12-BRL | Regional Stormwater Management System | 594.0122 | Kennedy Space Center | Not provided | Regional Stormwater Management System | Not provided. | Wet Detention Pond | Completed | 2014 | 2.541 | 1.022 | A | 593 | Not provided | Not provided | Not provided | Not provided | N/A | Structural | 2013 | Banana River Lagoon | Not provided | Not provided | Efficiency Formula and TA | yes | 200 | 2500
18541 | Kennedy Space Center | Banana River | N/A | BR1-2 | 0.67 | 0.72 | 0.58373 | 8.0571 | 1.0753 | 4.7032 | 0.62769 | 1750 | Governmental | KSC-12-BRL | Regional Stormwater Management System | 594.0122 | Kennedy Space Center | Not provided | Regional Stormwater Management System | Not provided. | Wet Detention Pond | Completed | 2014 | 2.541 | 1.022 | A | 593 | Not provided | Not provided | Not provided | Not provided | N/A | Structural | 2013 | Banana River Lagoon | Not provided | Not provided | Efficiency Formula and TA | yes | 194.4998 | 2362.28
18542 | Agricultural Lands | Banana River | N/A | BR1-2 | 0.67 | 0.72 | 0.61166 | 5.6105 | 0.58068 | 3.4317 | 0.35518 | 3300 | Mixed Rangeland | KSC-12-BRL | Regional Stormwater Management System | 594.0122 | Kennedy Space Center | Not provided | Regional Stormwater Management System | Not provided. | Wet Detention Pond | Completed | 2014 | 2.541 | 1.022 | A | 593 | Not provided | Not provided | Not provided | Not provided | N/A | Structural | 2013 | Banana River Lagoon | Not provided | Not provided | Efficiency Formula and TA | yes | 196.1274 | 2475.295
18543 | Natural Lands | Banana River | N/A | BR1-2 | 0.67 | 0.72 | 0.0061047 | 5.6105 | 0.58068 | 0.034251 | 0.0035449 | 5300 | Reservoirs | KSC-12-BRL | Regional Stormwater Management System | 594.0122 | Kennedy Space Center | Not provided | Regional Stormwater Management System | Not provided. | Wet Detention Pond | Completed | 2014 | 2.541 | 1.022 | A | 593 | Not provided | Not provided | Not provided | Not provided | N/A | Structural | 2013 | Banana River Lagoon | Not provided | Not provided | Efficiency Formula and TA | yes | 25.518 | 24.705
18544 | Kennedy Space Center | Banana River | N/A | BR1-2 | 0.67 | 0.72 | 0.33083 | 6.3704 | 0.684 | 2.1075 | 0.22629 | 1750 | Governmental | KSC-12-BRL | Regional Stormwater Management System | 594.0122 | Kennedy Space Center | Not provided | Regional Stormwater Management System | Not provided. | Wet Detention Pond | Completed | 2014 | 2.541 | 1.022 | A | 593 | Not provided | Not provided | Not provided | Not provided | N/A | Structural | 2013 | Banana River Lagoon | Not provided | Not provided | Efficiency Formula and TA | yes | 151.247 | 1338.8226
18545 | Natural Lands | Banana River | N/A | BR1-2 | 0.67 | 0.72 | 0.28693 | 6.3704 | 0.684 | 1.8279 | 0.19626 | 4110 | Pine flatwoods | KSC-12-BRL | Regional Stormwater Management System | 594.0122 | Kennedy Space Center | Not provided | Regional Stormwater Management System | Not provided. | Wet Detention Pond | Completed | 2014 | 2.541 | 1.022 | A | 593 | Not provided | Not provided | Not provided | Not provided | N/A | Structural | 2013 | Banana River Lagoon | Not provided | Not provided | Efficiency Formula and TA | yes | 149.2469 | 1161.1774
18546 | Kennedy Space Center | Banana River | N/A | BR1-2 | 0.67 | 0.72 | 0.48607 | 7.312 | 0.90136 | 3.5541 | 0.43812 | 1750 | Governmental | KSC-12-BRL | Regional Stormwater Management System | 594.0122 | Kennedy Space Center | Not provided | Regional Stormwater Management System | Not provided. | Wet Detention Pond | Completed | 2014 | 2.541 | 1.022 | A | 593 | Not provided | Not provided | Not provided | Not provided | N/A | Structural | 2013 | Banana River Lagoon | Not provided | Not provided | Efficiency Formula and TA | yes | 196.8038 | 1967.0425
18547 | Natural Lands | Banana River | N/A | BR1-2 | 0.67 | 0.72 | 0.1317 | 7.312 | 0.90136 | 0.96297 | 0.11871 | 4110 | Pine flatwoods | KSC-12-BRL | Regional Stormwater Management System | 594.0122 | Kennedy Space Center | Not provided | Regional Stormwater Management System | Not provided. | Wet Detention Pond | Completed | 2014 | 2.541 | 1.022 | A | 593 | Not provided | Not provided | Not provided | Not provided | N/A | Structural | 2013 | Banana River Lagoon | Not provided | Not provided | Efficiency Formula and TA | yes | 92.5293 | 532.9575
18548 | Kennedy Space Center | Banana River | N/A | BR1-2 | 0.67 | 0.72 | 0.61776 | 8.0606 | 1.0758 | 4.9796 | 0.66458 | 1750 | Governmental | KSC-12-BRL | Regional Stormwater Management System | 594.0122 | Kennedy Space Center | Not provided | Regional Stormwater Management System | Not provided. | Wet Detention Pond | Completed | 2014 | 2.541 | 1.022 | A | 593 | Not provided | Not provided | Not provided | Not provided | N/A | Structural | 2013 | Banana River Lagoon | Not provided | Not provided | Efficiency Formula and TA | yes | 200 | 2500
18549 | Kennedy Space Center | Banana River | N/A | BR1-2 | 0.67 | 0.72 | 0.057766 | 8.0588 | 1.0755 | 0.46552 | 0.062127 | 1750 | Governmental | KSC-12-BRL | Regional Stormwater Management System | 594.0122 | Kennedy Space Center | Not provided | Regional Stormwater Management System | Not provided. | Wet Detention Pond | Completed | 2014 | 2.541 | 1.022 | A | 593 | Not provided | Not provided | Not provided | Not provided | N/A | Structural | 2013 | Banana River Lagoon | Not provided | Not provided | Efficiency Formula and TA | yes | 109.3594 | 233.7692
18550 | Kennedy Space Center | Banana River | N/A | BR1-2 | 0.67 | 0.72 | 0.049838 | 4.1972 | 0.50545 | 0.20918 | 0.02519 | 1750 | Governmental | KSC-12-BRL | Regional Stormwater Management System | 594.0122 | Kennedy Space Center | Not provided | Regional Stormwater Management System | Not provided. | Wet Detention Pond | Completed | 2014 | 2.541 | 1.022 | A | 593 | Not provided | Not provided | Not provided | Not provided | N/A | Structural | 2013 | Banana River Lagoon | Not provided | Not provided | Efficiency Formula and TA | yes | 119.363 | 201.6881
18551 | Natural Lands | Banana River | N/A | BR1-2 | 0.67 | 0.72 | 0.56793 | 4.1972 | 0.50545 | 2.3837 | 0.28706 | 3200 | Shrub and Brushland | KSC-12-BRL | Regional Stormwater Management System | 594.0122 | Kennedy Space Center | Not provided | Regional Stormwater Management System | Not provided. | Wet Detention Pond | Completed | 2014 | 2.541 | 1.022 | A | 593 | Not provided | Not provided | Not provided | Not provided | N/A | Structural | 2013 | Banana River Lagoon | Not provided | Not provided | Efficiency Formula and TA | yes | 188.7102 | 2298.3119
18552 | Agricultural Lands | Banana River | N/A | BR1-2 | 0.67 | 0.72 | 0.61776 | 5.6687 | 0.5861 | 3.5019 | 0.36207 | 3300 | Mixed Rangeland | KSC-12-BRL | Regional Stormwater Management System | 594.0122 | Kennedy Space Center | Not provided | Regional Stormwater Management System | Not provided. | Wet Detention Pond | Completed | 2014 | 2.541 | 1.022 | A | 593 | Not provided | Not provided | Not provided | Not provided | N/A | Structural | 2013 | Banana River Lagoon | Not provided | Not provided | Efficiency Formula and TA | yes | 200 | 2500
18553 | Kennedy Space Center | Banana River | N/A | BR1-2 | 0.67 | 0.72 | 0.42861 | 6.9652 | 0.91369 | 2.9854 | 0.39162 | 1750 | Governmental | KSC-12-BRL | Regional Stormwater Management System | 594.0122 | Kennedy Space Center | Not provided | Regional Stormwater Management System | Not provided. | Wet Detention Pond | Completed | 2014 | 2.541 | 1.022 | A | 593 | Not provided | Not provided | Not provided | Not provided | N/A | Structural | 2013 | Banana River Lagoon | Not provided | Not provided | Efficiency Formula and TA | yes | 166.2721 | 1734.5258
18554 | Natural Lands | Banana River | N/A | BR1-2 | 0.67 | 0.72 | 0.18915 | 6.9652 | 0.91369 | 1.3175 | 0.17283 | 3200 | Shrub and Brushland | KSC-12-BRL | Regional Stormwater Management System | 594.0122 | Kennedy Space Center | Not provided | Regional Stormwater Management System | Not provided. | Wet Detention Pond | Completed | 2014 | 2.541 | 1.022 | A | 593 | Not provided | Not provided | Not provided | Not provided | N/A | Structural | 2013 | Banana River Lagoon | Not provided | Not provided | Efficiency Formula and TA | yes | 135.936 | 765.4742
18555 | Kennedy Space Center | Banana River | N/A | BR1-2 | 0.67 | 0.72 | 0.61776 | 8.0686 | 1.0768 | 4.9845 | 0.66524 | 1750 | Governmental | KSC-12-BRL | Regional Stormwater Management System | 594.0122 | Kennedy Space Center | Not provided | Regional Stormwater Management System | Not provided. | Wet Detention Pond | Completed | 2014 | 2.541 | 1.022 | A | 593 | Not provided | Not provided | Not provided | Not provided | N/A | Structural | 2013 | Banana River Lagoon | Not provided | Not provided | Efficiency Formula and TA | yes | 200 | 2500
18556 | Kennedy Space Center | Banana River | N/A | BR1-2 | 0.67 | 0.72 | 0.61776 | 8.0534 | 1.0748 | 4.9751 | 0.66396 | 1750 | Governmental | KSC-12-BRL | Regional Stormwater Management System | 594.0122 | Kennedy Space Center | Not provided | Regional Stormwater Management System | Not provided. | Wet Detention Pond | Completed | 2014 | 2.541 | 1.022 | A | 593 | Not provided | Not provided | Not provided | Not provided | N/A | Structural | 2013 | Banana River Lagoon | Not provided | Not provided | Efficiency Formula and TA | yes | 200 | 2500
18557 | Natural Lands | Banana River | N/A | BR1-2 | 0.67 | 0.72 | 0.61776 | 0 | 0 | 0 | 0 | 5300 | Reservoirs | KSC-12-BRL | Regional Stormwater Management System | 594.0122 | Kennedy Space Center | Not provided | Regional Stormwater Management System | Not provided. | Wet Detention Pond | Completed | 2014 | 2.541 | 1.022 | A | 593 | Not provided | Not provided | Not provided | Not provided | N/A | Structural | 2013 | Banana River Lagoon | Not provided | Not provided | Efficiency Formula and TA | yes | 200 | 2500
18558 | Kennedy Space Center | Banana River | N/A | BR1-2 | 0.67 | 0.72 | 0.61776 | 8.0606 | 1.0759 | 4.9795 | 0.66466 | 1750 | Governmental | KSC-12-BRL | Regional Stormwater Management System | 594.0122 | Kennedy Space Center | Not provided | Regional Stormwater Management System | Not provided. | Wet Detention Pond | Completed | 2014 | 2.541 | 1.022 | A | 593 | Not provided | Not provided | Not provided | Not provided | N/A | Structural | 2013 | Banana River Lagoon | Not provided | Not provided | Efficiency Formula and TA | yes | 200 | 2500
18559 | Natural Lands | Banana River | N/A | BR1-2 | 0.67 | 0.72 | 0.4583 | 5.584 | 0.65949 | 2.5591 | 0.30225 | 3200 | Shrub and Brushland | KSC-12-BRL | Regional Stormwater Management System | 594.0122 | Kennedy Space Center | Not provided | Regional Stormwater Management System | Not provided. | Wet Detention Pond | Completed | 2014 | 2.541 | 1.022 | A | 593 | Not provided | Not provided | Not provided | Not provided | N/A | Structural | 2013 | Banana River Lagoon | Not provided | Not provided | Efficiency Formula and TA | yes | 183.9349 | 1854.6706
18560 | Natural Lands | Banana River | N/A | BR1-2 | 0.67 | 0.72 | 0.03309 | 5.584 | 0.65949 | 0.18478 | 0.021823 | 6300 | Wetland Forested Mixed | KSC-12-BRL | Regional Stormwater Management System | 594.0122 | Kennedy Space Center | Not provided | Regional Stormwater Management System | Not provided. | Wet Detention Pond | Completed | 2014 | 2.541 | 1.022 | A | 593 | Not provided | Not provided | Not provided | Not provided | N/A | Structural | 2013 | Banana River Lagoon | Not provided | Not provided | Efficiency Formula and TA | yes | 74.4633 | 133.9119
18561 | Natural Lands | Banana River | N/A | BR1-2 | 0.67 | 0.72 | 0.61776 | 2.9792 | 0.33417 | 1.8404 | 0.20644 | 3200 | Shrub and Brushland | KSC-12-BRL | Regional Stormwater Management System | 594.0122 | Kennedy Space Center | Not provided | Regional Stormwater Management System | Not provided. | Wet Detention Pond | Completed | 2014 | 2.541 | 1.022 | A | 593 | Not provided | Not provided | Not provided | Not provided | N/A | Structural | 2013 | Banana River Lagoon | Not provided | Not provided | Efficiency Formula and TA | yes | 200 | 2500
18562 | Kennedy Space Center | Banana River | N/A | BR1-2 | 0.67 | 0.72 | 0.61776 | 8.0361 | 1.0747 | 4.9644 | 0.66389 | 1750 | Governmental | KSC-12-BRL | Regional Stormwater Management System | 594.0122 | Kennedy Space Center | Not provided | Regional Stormwater Management System | Not provided. | Wet Detention Pond | Completed | 2014 | 2.541 | 1.022 | A | 593 | Not provided | Not provided | Not provided | Not provided | N/A | Structural | 2013 | Banana River Lagoon | Not provided | Not provided | Efficiency Formula and TA | yes | 200 | 2500
18563 | Kennedy Space Center | Banana River | N/A | BR1-2 | 0.67 | 0.72 | 0.21987 | 5.0908 | 0.64283 | 1.1193 | 0.14134 | 1750 | Governmental | KSC-12-BRL | Regional Stormwater Management System | 594.0122 | Kennedy Space Center | Not provided | Regional Stormwater Management System | Not provided. | Wet Detention Pond | Completed | 2014 | 2.541 | 1.022 | A | 593 | Not provided | Not provided | Not provided | Not provided | N/A | Structural | 2013 | Banana River Lagoon | Not provided | Not provided | Efficiency Formula and TA | yes | 135.6014 | 889.7876
18564 | Natural Lands | Banana River | N/A | BR1-2 | 0.67 | 0.72 | 0.39789 | 5.0908 | 0.64283 | 2.0256 | 0.25578 | 3200 | Shrub and Brushland | KSC-12-BRL | Regional Stormwater Management System | 594.0122 | Kennedy Space Center | Not provided | Regional Stormwater Management System | Not provided. | Wet Detention Pond | Completed | 2014 | 2.541 | 1.022 | A | 593 | Not provided | Not provided | Not provided | Not provided | N/A | Structural | 2013 | Banana River Lagoon | Not provided | Not provided | Efficiency Formula and TA | yes | 164.4184 | 1610.2124
18565 | Kennedy Space Center | Banana River | N/A | BR1-2 | 0.67 | 0.72 | 0.61776 | 8.0645 | 1.0763 | 4.982 | 0.66488 | 1750 | Governmental | KSC-12-BRL | Regional Stormwater Management System | 594.0122 | Kennedy Space Center | Not provided | Regional Stormwater Management System | Not provided. | Wet Detention Pond | Completed | 2014 | 2.541 | 1.022 | A | 593 | Not provided | Not provided | Not provided | Not provided | N/A | Structural | 2013 | Banana River Lagoon | Not provided | Not provided | Efficiency Formula and TA | yes | 200 | 2500
18566 | Kennedy Space Center | Banana River | N/A | BR1-2 | 0.67 | 0.72 | 0.61776 | 8.0534 | 1.0748 | 4.9751 | 0.66396 | 1750 | Governmental | KSC-12-BRL | Regional Stormwater Management System | 594.0122 | Kennedy Space Center | Not provided | Regional Stormwater Management System | Not provided. | Wet Detention Pond | Completed | 2014 | 2.541 | 1.022 | A | 593 | Not provided | Not provided | Not provided | Not provided | N/A | Structural | 2013 | Banana River Lagoon | Not provided | Not provided | Efficiency Formula and TA | yes | 200 | 2500
18567 | Natural Lands | Banana River | N/A | BR1-2 | 0.67 | 0.72 | 0.036096 | 2.4819 | 0.20638 | 0.089586 | 0.0074496 | 3200 | Shrub and Brushland | KSC-12-BRL | Regional Stormwater Management System | 594.0122 | Kennedy Space Center | Not provided | Regional Stormwater Management System | Not provided. | Wet Detention Pond | Completed | 2014 | 2.541 | 1.022 | A | 593 | Not provided | Not provided | Not provided | Not provided | N/A | Structural | 2013 | Banana River Lagoon | Not provided | Not provided | Efficiency Formula and TA | yes | 107.5538 | 146.0741
18568 | Natural Lands | Banana River | N/A | BR1-2 | 0.67 | 0.72 | 0.093388 | 2.4819 | 0.20638 | 0.23178 | 0.019274 | 4340 | Hardwood Conifer Mixed | KSC-12-BRL | Regional Stormwater Management System | 594.0122 | Kennedy Space Center | Not provided | Regional Stormwater Management System | Not provided. | Wet Detention Pond | Completed | 2014 | 2.541 | 1.022 | A | 593 | Not provided | Not provided | Not provided | Not provided | N/A | Structural | 2013 | Banana River Lagoon | Not provided | Not provided | Efficiency Formula and TA | yes | 115.3479 | 377.9285
18569 | Natural Lands | Banana River | N/A | BR1-2 | 0.67 | 0.72 | 0.61776 | 3.1479 | 0.35739 | 1.9447 | 0.22078 | 3200 | Shrub and Brushland | KSC-12-BRL | Regional Stormwater Management System | 594.0122 | Kennedy Space Center | Not provided | Regional Stormwater Management System | Not provided. | Wet Detention Pond | Completed | 2014 | 2.541 | 1.022 | A | 593 | Not provided | Not provided | Not provided | Not provided | N/A | Structural | 2013 | Banana River Lagoon | Not provided | Not provided | Efficiency Formula and TA | yes | 200 | 2500
18570 | Natural Lands | Banana River | N/A | BR1-2 | 0.67 | 0.72 | 0.00021311 | 4.3602 | 0.22449 | 0.00092919 | 4.7842e-05 | 3200 | Shrub and Brushland | KSC-12-BRL | Regional Stormwater Management System | 594.0122 | Kennedy Space Center | Not provided | Regional Stormwater Management System | Not provided. | Wet Detention Pond | Completed | 2014 | 2.541 | 1.022 | A | 593 | Not provided | Not provided | Not provided | Not provided | N/A | Structural | 2013 | Banana River Lagoon | Not provided | Not provided | Efficiency Formula and TA | yes | 4.69 | 0.86242
18571 | Natural Lands | Banana River | N/A | BR1-2 | 0.67 | 0.72 | 0.61755 | 4.3602 | 0.22449 | 2.6926 | 0.13864 | 4110 | Pine flatwoods | KSC-12-BRL | Regional Stormwater Management System | 594.0122 | Kennedy Space Center | Not provided | Regional Stormwater Management System | Not provided. | Wet Detention Pond | Completed | 2014 | 2.541 | 1.022 | A | 593 | Not provided | Not provided | Not provided | Not provided | N/A | Structural | 2013 | Banana River Lagoon | Not provided | Not provided | Efficiency Formula and TA | yes | 199.2645 | 2499.1376
18572 | Kennedy Space Center | Banana River | N/A | BR1-2 | 0.67 | 0.72 | 0.61776 | 8.0572 | 1.0753 | 4.9774 | 0.66429 | 1750 | Governmental | KSC-12-BRL | Regional Stormwater Management System | 594.0122 | Kennedy Space Center | Not provided | Regional Stormwater Management System | Not provided. | Wet Detention Pond | Completed | 2014 | 2.541 | 1.022 | A | 593 | Not provided | Not provided | Not provided | Not provided | N/A | Structural | 2013 | Banana River Lagoon | Not provided | Not provided | Efficiency Formula and TA | yes | 200 | 2500
18573 | Natural Lands | Banana River | N/A | BR1-2 | 0.67 | 0.72 | 0.48898 | 5.4948 | 0.66215 | 2.6868 | 0.32377 | 3200 | Shrub and Brushland | KSC-12-BRL | Regional Stormwater Management System | 594.0122 | Kennedy Space Center | Not provided | Regional Stormwater Management System | Not provided. | Wet Detention Pond | Completed | 2014 | 2.541 | 1.022 | A | 593 | Not provided | Not provided | Not provided | Not provided | N/A | Structural | 2013 | Banana River Lagoon | Not provided | Not provided | Efficiency Formula and TA | yes | 183.6121 | 1978.8188
18574 | Natural Lands | Banana River | N/A | BR1-2 | 0.67 | 0.72 | 0.022507 | 5.4948 | 0.66215 | 0.12367 | 0.014903 | 6410 | Freshwater marshes | KSC-12-BRL | Regional Stormwater Management System | 594.0122 | Kennedy Space Center | Not provided | Regional Stormwater Management System | Not provided. | Wet Detention Pond | Completed | 2014 | 2.541 | 1.022 | A | 593 | Not provided | Not provided | Not provided | Not provided | N/A | Structural | 2013 | Banana River Lagoon | Not provided | Not provided | Efficiency Formula and TA | yes | 47.7386 | 91.083
18575 | Kennedy Space Center | Banana River | N/A | BR1-2 | 0.67 | 0.72 | 0.61776 | 8.0606 | 1.0758 | 4.9796 | 0.66458 | 1750 | Governmental | KSC-12-BRL | Regional Stormwater Management System | 594.0122 | Kennedy Space Center | Not provided | Regional Stormwater Management System | Not provided. | Wet Detention Pond | Completed | 2014 | 2.541 | 1.022 | A | 593 | Not provided | Not provided | Not provided | Not provided | N/A | Structural | 2013 | Banana River Lagoon | Not provided | Not provided | Efficiency Formula and TA | yes | 200 | 2500
18576 | Kennedy Space Center | Banana River | N/A | BR1-2 | 0.67 | 0.72 | 0.013672 | 5.57 | 0.5771 | 0.076156 | 0.0078904 | 1750 | Governmental | KSC-12-BRL | Regional Stormwater Management System | 594.0122 | Kennedy Space Center | Not provided | Regional Stormwater Management System | Not provided. | Wet Detention Pond | Completed | 2014 | 2.541 | 1.022 | A | 593 | Not provided | Not provided | Not provided | Not provided | N/A | Structural | 2013 | Banana River Lagoon | Not provided | Not provided | Efficiency Formula and TA | yes | 98.3563 | 55.3306
18577 | Agricultural Lands | Banana River | N/A | BR1-2 | 0.67 | 0.72 | 0.60409 | 5.57 | 0.5771 | 3.3648 | 0.34862 | 3300 | Mixed Rangeland | KSC-12-BRL | Regional Stormwater Management System | 594.0122 | Kennedy Space Center | Not provided | Regional Stormwater Management System | Not provided. | Wet Detention Pond | Completed | 2014 | 2.541 | 1.022 | A | 593 | Not provided | Not provided | Not provided | Not provided | N/A | Structural | 2013 | Banana River Lagoon | Not provided | Not provided | Efficiency Formula and TA | yes | 200.9275 | 2444.6694
18578 | Agricultural Lands | Banana River | N/A | BR1-2 | 0.67 | 0.72 | 0.61776 | 5.4552 | 0.55714 | 3.37 | 0.34418 | 3300 | Mixed Rangeland | KSC-12-BRL | Regional Stormwater Management System | 594.0122 | Kennedy Space Center | Not provided | Regional Stormwater Management System | Not provided. | Wet Detention Pond | Completed | 2014 | 2.541 | 1.022 | A | 593 | Not provided | Not provided | Not provided | Not provided | N/A | Structural | 2013 | Banana River Lagoon | Not provided | Not provided | Efficiency Formula and TA | yes | 200 | 2500
18579 | Kennedy Space Center | Banana River | N/A | BR1-2 | 0.67 | 0.72 | 0.61776 | 8.0582 | 1.0757 | 4.9781 | 0.66454 | 1750 | Governmental | KSC-12-BRL | Regional Stormwater Management System | 594.0122 | Kennedy Space Center | Not provided | Regional Stormwater Management System | Not provided. | Wet Detention Pond | Completed | 2014 | 2.541 | 1.022 | A | 593 | Not provided | Not provided | Not provided | Not provided | N/A | Structural | 2013 | Banana River Lagoon | Not provided | Not provided | Efficiency Formula and TA | yes | 200 | 2500
18580 | Kennedy Space Center | Banana River | N/A | BR1-2 | 0.67 | 0.72 | 0.61776 | 8.0361 | 1.0747 | 4.9644 | 0.66389 | 1750 | Governmental | KSC-12-BRL | Regional Stormwater Management System | 594.0122 | Kennedy Space Center | Not provided | Regional Stormwater Management System | Not provided. | Wet Detention Pond | Completed | 2014 | 2.541 | 1.022 | A | 593 | Not provided | Not provided | Not provided | Not provided | N/A | Structural | 2013 | Banana River Lagoon | Not provided | Not provided | Efficiency Formula and TA | yes | 200 | 2500
18581 | Kennedy Space Center | Banana River | N/A | BR1-2 | 0.67 | 0.72 | 0.61776 | 8.0606 | 1.0758 | 4.9796 | 0.66458 | 1750 | Governmental | KSC-12-BRL | Regional Stormwater Management System | 594.0122 | Kennedy Space Center | Not provided | Regional Stormwater Management System | Not provided. | Wet Detention Pond | Completed | 2014 | 2.541 | 1.022 | A | 593 | Not provided | Not provided | Not provided | Not provided | N/A | Structural | 2013 | Banana River Lagoon | Not provided | Not provided | Efficiency Formula and TA | yes | 200 | 2500
18582 | Natural Lands | Banana River | N/A | BR1-2 | 0.67 | 0.72 | 0.023984 | 5.3556 | 0.6651 | 0.12845 | 0.015951 | 3200 | Shrub and Brushland | KSC-12-BRL | Regional Stormwater Management System | 594.0122 | Kennedy Space Center | Not provided | Regional Stormwater Management System | Not provided. | Wet Detention Pond | Completed | 2014 | 2.541 | 1.022 | A | 593 | Not provided | Not provided | Not provided | Not provided | N/A | Structural | 2013 | Banana River Lagoon | Not provided | Not provided | Efficiency Formula and TA | yes | 46.1992 | 97.0588
18583 | Kennedy Space Center | North IRL | B | IR6-7 | 0.36 | 0.53 | 0.029952 | 7.1326 | 0.86852 | 0.21364 | 0.026014 | 8140 | Roads and Highways | KSC-12-BRL | Regional Stormwater Management System | 594.0122 | Kennedy Space Center | Not provided | Regional Stormwater Management System | Not provided. | Wet Detention Pond | Completed | 2014 | 2.541 | 1.022 | A | 593 | Not provided | Not provided | Not provided | Not provided | N/A | Structural | 2013 | Banana River Lagoon | Not provided | Not provided | Efficiency Formula and TA | yes | 71.6013 | 121.2128
18584 | Natural Lands | Banana River | N/A | BR1-2 | 0.67 | 0.72 | 0.61776 | 2.9745 | 0.33356 | 1.8376 | 0.20606 | 3200 | Shrub and Brushland | KSC-12-BRL | Regional Stormwater Management System | 594.0122 | Kennedy Space Center | Not provided | Regional Stormwater Management System | Not provided. | Wet Detention Pond | Completed | 2014 | 2.541 | 1.022 | A | 593 | Not provided | Not provided | Not provided | Not provided | N/A | Structural | 2013 | Banana River Lagoon | Not provided | Not provided | Efficiency Formula and TA | yes | 200 | 2500
18585 | Agricultural Lands | Banana River | N/A | BR1-2 | 0.67 | 0.72 | 0.61776 | 5.665 | 0.58558 | 3.4996 | 0.36175 | 3300 | Mixed Rangeland | KSC-12-BRL | Regional Stormwater Management System | 594.0122 | Kennedy Space Center | Not provided | Regional Stormwater Management System | Not provided. | Wet Detention Pond | Completed | 2014 | 2.541 | 1.022 | A | 593 | Not provided | Not provided | Not provided | Not provided | N/A | Structural | 2013 | Banana River Lagoon | Not provided | Not provided | Efficiency Formula and TA | yes | 200 | 2500
18586 | Kennedy Space Center | Banana River | N/A | BR1-2 | 0.67 | 0.72 | 0.57112 | 7.8143 | 1.0319 | 4.4629 | 0.58936 | 1750 | Governmental | KSC-12-BRL | Regional Stormwater Management System | 594.0122 | Kennedy Space Center | Not provided | Regional Stormwater Management System | Not provided. | Wet Detention Pond | Completed | 2014 | 2.541 | 1.022 | A | 593 | Not provided | Not provided | Not provided | Not provided | N/A | Structural | 2013 | Banana River Lagoon | Not provided | Not provided | Efficiency Formula and TA | yes | 192.459 | 2311.2301
18587 | Agricultural Lands | Banana River | N/A | BR1-2 | 0.67 | 0.72 | 0.046646 | 7.8143 | 1.0319 | 0.36451 | 0.048136 | 3300 | Mixed Rangeland | KSC-12-BRL | Regional Stormwater Management System | 594.0122 | Kennedy Space Center | Not provided | Regional Stormwater Management System | Not provided. | Wet Detention Pond | Completed | 2014 | 2.541 | 1.022 | A | 593 | Not provided | Not provided | Not provided | Not provided | N/A | Structural | 2013 | Banana River Lagoon | Not provided | Not provided | Efficiency Formula and TA | yes | 107.5606 | 188.7699
18588 | Kennedy Space Center | Banana River | N/A | BR1-2 | 0.67 | 0.72 | 0.53138 | 7.4524 | 0.98813 | 3.9601 | 0.52507 | 1750 | Governmental | KSC-12-BRL | Regional Stormwater Management System | 594.0122 | Kennedy Space Center | Not provided | Regional Stormwater Management System | Not provided. | Wet Detention Pond | Completed | 2014 | 2.541 | 1.022 | A | 593 | Not provided | Not provided | Not provided | Not provided | N/A | Structural | 2013 | Banana River Lagoon | Not provided | Not provided | Efficiency Formula and TA | yes | 191.5475 | 2150.417
18589 | Natural Lands | Banana River | N/A | BR1-2 | 0.67 | 0.72 | 0.086384 | 7.4524 | 0.98813 | 0.64377 | 0.085359 | 3200 | Shrub and Brushland | KSC-12-BRL | Regional Stormwater Management System | 594.0122 | Kennedy Space Center | Not provided | Regional Stormwater Management System | Not provided. | Wet Detention Pond | Completed | 2014 | 2.541 | 1.022 | A | 593 | Not provided | Not provided | Not provided | Not provided | N/A | Structural | 2013 | Banana River Lagoon | Not provided | Not provided | Efficiency Formula and TA | yes | 90.8917 | 349.583
18590 | Kennedy Space Center | Banana River | N/A | BR1-2 | 0.67 | 0.72 | 0.59781 | 7.8828 | 1.0523 | 4.7124 | 0.62904 | 1750 | Governmental | KSC-12-BRL | Regional Stormwater Management System | 594.0122 | Kennedy Space Center | Not provided | Regional Stormwater Management System | Not provided. | Wet Detention Pond | Completed | 2014 | 2.541 | 1.022 | A | 593 | Not provided | Not provided | Not provided | Not provided | N/A | Structural | 2013 | Banana River Lagoon | Not provided | Not provided | Efficiency Formula and TA | yes | 198.4794 | 2419.2322
18591 | Natural Lands | Banana River | N/A | BR1-2 | 0.67 | 0.72 | 0.019955 | 7.8828 | 1.0523 | 0.1573 | 0.020998 | 3200 | Shrub and Brushland | KSC-12-BRL | Regional Stormwater Management System | 594.0122 | Kennedy Space Center | Not provided | Regional Stormwater Management System | Not provided. | Wet Detention Pond | Completed | 2014 | 2.541 | 1.022 | A | 593 | Not provided | Not provided | Not provided | Not provided | N/A | Structural | 2013 | Banana River Lagoon | Not provided | Not provided | Efficiency Formula and TA | yes | 95.9493 | 80.7555
18592 | Kennedy Space Center | Banana River | N/A | BR1-2 | 0.67 | 0.72 | 0.61776 | 8.0649 | 1.0763 | 4.9822 | 0.66492 | 1750 | Governmental | KSC-12-BRL | Regional Stormwater Management System | 594.0122 | Kennedy Space Center | Not provided | Regional Stormwater Management System | Not provided. | Wet Detention Pond | Completed | 2014 | 2.541 | 1.022 | A | 593 | Not provided | Not provided | Not provided | Not provided | N/A | Structural | 2013 | Banana River Lagoon | Not provided | Not provided | Efficiency Formula and TA | yes | 200 | 2500
18593 | Kennedy Space Center | Banana River | N/A | BR1-2 | 0.67 | 0.72 | 0.61776 | 8.0592 | 1.0756 | 4.9787 | 0.66446 | 1750 | Governmental | KSC-12-BRL | Regional Stormwater Management System | 594.0122 | Kennedy Space Center | Not provided | Regional Stormwater Management System | Not provided. | Wet Detention Pond | Completed | 2014 | 2.541 | 1.022 | A | 593 | Not provided | Not provided | Not provided | Not provided | N/A | Structural | 2013 | Banana River Lagoon | Not provided | Not provided | Efficiency Formula and TA | yes | 200 | 2500
18594 | Natural Lands | Banana River | N/A | BR1-2 | 0.67 | 0.72 | 0.61776 | 2.9257 | 0.32681 | 1.8074 | 0.20189 | 3200 | Shrub and Brushland | KSC-12-BRL | Regional Stormwater Management System | 594.0122 | Kennedy Space Center | Not provided | Regional Stormwater Management System | Not provided. | Wet Detention Pond | Completed | 2014 | 2.541 | 1.022 | A | 593 | Not provided | Not provided | Not provided | Not provided | N/A | Structural | 2013 | Banana River Lagoon | Not provided | Not provided | Efficiency Formula and TA | yes | 200 | 2500
18595 | Kennedy Space Center | Banana River | N/A | BR1-2 | 0.67 | 0.72 | 0.61776 | 8.0549 | 1.075 | 4.976 | 0.66409 | 1750 | Governmental | KSC-12-BRL | Regional Stormwater Management System | 594.0122 | Kennedy Space Center | Not provided | Regional Stormwater Management System | Not provided. | Wet Detention Pond | Completed | 2014 | 2.541 | 1.022 | A | 593 | Not provided | Not provided | Not provided | Not provided | N/A | Structural | 2013 | Banana River Lagoon | Not provided | Not provided | Efficiency Formula and TA | yes | 200 | 2500
18596 | Kennedy Space Center | Banana River | N/A | BR1-2 | 0.67 | 0.72 | 0.23981 | 5.9565 | 0.72223 | 1.4284 | 0.17319 | 1750 | Governmental | KSC-12-BRL | Regional Stormwater Management System | 594.0122 | Kennedy Space Center | Not provided | Regional Stormwater Management System | Not provided. | Wet Detention Pond | Completed | 2014 | 2.541 | 1.022 | A | 593 | Not provided | Not provided | Not provided | Not provided | N/A | Structural | 2013 | Banana River Lagoon | Not provided | Not provided | Efficiency Formula and TA | yes | 138.833 | 970.457
18597 | Natural Lands | Banana River | N/A | BR1-2 | 0.67 | 0.72 | 0.37796 | 5.9565 | 0.72223 | 2.2513 | 0.27297 | 4340 | Hardwood Conifer Mixed | KSC-12-BRL | Regional Stormwater Management System | 594.0122 | Kennedy Space Center | Not provided | Regional Stormwater Management System | Not provided. | Wet Detention Pond | Completed | 2014 | 2.541 | 1.022 | A | 593 | Not provided | Not provided | Not provided | Not provided | N/A | Structural | 2013 | Banana River Lagoon | Not provided | Not provided | Efficiency Formula and TA | yes | 161.1964 | 1529.543
18598 | Kennedy Space Center | Banana River | N/A | BR1-2 | 0.67 | 0.72 | 0.015539 | 3.344 | 0.4443 | 0.051962 | 0.006904 | 1750 | Governmental | KSC-12-BRL | Regional Stormwater Management System | 594.0122 | Kennedy Space Center | Not provided | Regional Stormwater Management System | Not provided. | Wet Detention Pond | Completed | 2014 | 2.541 | 1.022 | A | 593 | Not provided | Not provided | Not provided | Not provided | N/A | Structural | 2013 | Banana River Lagoon | Not provided | Not provided | Efficiency Formula and TA | yes | 115.0532 | 62.8837
18599 | Natural Lands | Banana River | N/A | BR1-2 | 0.67 | 0.72 | 0.5199 | 3.344 | 0.4443 | 1.7385 | 0.23099 | 3200 | Shrub and Brushland | KSC-12-BRL | Regional Stormwater Management System | 594.0122 | Kennedy Space Center | Not provided | Regional Stormwater Management System | Not provided. | Wet Detention Pond | Completed | 2014 | 2.541 | 1.022 | A | 593 | Not provided | Not provided | Not provided | Not provided | N/A | Structural | 2013 | Banana River Lagoon | Not provided | Not provided | Efficiency Formula and TA | yes | 184.1854 | 2103.9558
18600 | Natural Lands | Banana River | N/A | BR1-2 | 0.67 | 0.72 | 0.01309 | 0 | 0 | 0 | 0 | 4340 | Hardwood Conifer Mixed | KSC-12-BRL | Regional Stormwater Management System | 594.0122 | Kennedy Space Center | Not provided | Regional Stormwater Management System | Not provided. | Wet Detention Pond | Completed | 2014 | 2.541 | 1.022 | A | 593 | Not provided | Not provided | Not provided | Not provided | N/A | Structural | 2013 | Banana River Lagoon | Not provided | Not provided | Efficiency Formula and TA | yes | 71.4175 | 52.9748
18601 | Natural Lands | Banana River | N/A | BR1-2 | 0.67 | 0.72 | 0.60467 | 0 | 0 | 0 | 0 | 5300 | Reservoirs | KSC-12-BRL | Regional Stormwater Management System | 594.0122 | Kennedy Space Center | Not provided | Regional Stormwater Management System | Not provided. | Wet Detention Pond | Completed | 2014 | 2.541 | 1.022 | A | 593 | Not provided | Not provided | Not provided | Not provided | N/A | Structural | 2013 | Banana River Lagoon | Not provided | Not provided | Efficiency Formula and TA | yes | 198.8026 | 2447.0252
18602 | Agricultural Lands | Banana River | N/A | BR1-2 | 0.67 | 0.72 | 0.61776 | 5.4389 | 0.5552 | 3.36 | 0.34298 | 3300 | Mixed Rangeland | KSC-12-BRL | Regional Stormwater Management System | 594.0122 | Kennedy Space Center | Not provided | Regional Stormwater Management System | Not provided. | Wet Detention Pond | Completed | 2014 | 2.541 | 1.022 | A | 593 | Not provided | Not provided | Not provided | Not provided | N/A | Structural | 2013 | Banana River Lagoon | Not provided | Not provided | Efficiency Formula and TA | yes | 200 | 2500
18603 | Kennedy Space Center | Banana River | N/A | BR1-2 | 0.67 | 0.72 | 0.61776 | 8.0588 | 1.0755 | 4.9784 | 0.66441 | 1750 | Governmental | KSC-12-BRL | Regional Stormwater Management System | 594.0122 | Kennedy Space Center | Not provided | Regional Stormwater Management System | Not provided. | Wet Detention Pond | Completed | 2014 | 2.541 | 1.022 | A | 593 | Not provided | Not provided | Not provided | Not provided | N/A | Structural | 2013 | Banana River Lagoon | Not provided | Not provided | Efficiency Formula and TA | yes | 200 | 2500
18604 | Kennedy Space Center | Banana River | N/A | BR1-2 | 0.67 | 0.72 | 0.61776 | 8.0837 | 1.0788 | 4.9938 | 0.66646 | 1750 | Governmental | KSC-12-BRL | Regional Stormwater Management System | 594.0122 | Kennedy Space Center | Not provided | Regional Stormwater Management System | Not provided. | Wet Detention Pond | Completed | 2014 | 2.541 | 1.022 | A | 593 | Not provided | Not provided | Not provided | Not provided | N/A | Structural | 2013 | Banana River Lagoon | Not provided | Not provided | Efficiency Formula and TA | yes | 200 | 2500
18605 | Natural Lands | Banana River | N/A | BR1-2 | 0.67 | 0.72 | 0.26164 | 0.42596 | 0 | 0.11145 | 0 | 5300 | Reservoirs | KSC-12-BRL | Regional Stormwater Management System | 594.0122 | Kennedy Space Center | Not provided | Regional Stormwater Management System | Not provided. | Wet Detention Pond | Completed | 2014 | 2.541 | 1.022 | A | 593 | Not provided | Not provided | Not provided | Not provided | N/A | Structural | 2013 | Banana River Lagoon | Not provided | Not provided | Efficiency Formula and TA | yes | 143.8224 | 1058.8095
18606 | Natural Lands | Banana River | N/A | BR1-2 | 0.67 | 0.72 | 0.057736 | 0.42596 | 0 | 0.024593 | 0 | 6460 | Mixed scrub-shrub wetland | KSC-12-BRL | Regional Stormwater Management System | 594.0122 | Kennedy Space Center | Not provided | Regional Stormwater Management System | Not provided. | Wet Detention Pond | Completed | 2014 | 2.541 | 1.022 | A | 593 | Not provided | Not provided | Not provided | Not provided | N/A | Structural | 2013 | Banana River Lagoon | Not provided | Not provided | Efficiency Formula and TA | yes | 108.2601 | 233.6484
18607 | Kennedy Space Center | Banana River | N/A | BR1-2 | 0.67 | 0.72 | 0.39499 | 8.0558 | 1.0751 | 3.182 | 0.42465 | 1750 | Governmental | KSC-12-BRL | Regional Stormwater Management System | 594.0122 | Kennedy Space Center | Not provided | Regional Stormwater Management System | Not provided. | Wet Detention Pond | Completed | 2014 | 2.541 | 1.022 | A | 593 | Not provided | Not provided | Not provided | Not provided | N/A | Structural | 2013 | Banana River Lagoon | Not provided | Not provided | Efficiency Formula and TA | yes | 163.944 | 1598.481
18608 | Kennedy Space Center | Banana River | N/A | BR1-2 | 0.67 | 0.72 | 0.24959 | 5.9553 | 0.72599 | 1.4864 | 0.1812 | 1750 | Governmental | KSC-12-BRL | Regional Stormwater Management System | 594.0122 | Kennedy Space Center | Not provided | Regional Stormwater Management System | Not provided. | Wet Detention Pond | Completed | 2014 | 2.541 | 1.022 | A | 593 | Not provided | Not provided | Not provided | Not provided | N/A | Structural | 2013 | Banana River Lagoon | Not provided | Not provided | Efficiency Formula and TA | yes | 135.3978 | 1010.0495
18609 | Natural Lands | Banana River | N/A | BR1-2 | 0.67 | 0.72 | 0.35852 | 5.9553 | 0.72599 | 2.1351 | 0.26028 | 4340 | Hardwood Conifer Mixed | KSC-12-BRL | Regional Stormwater Management System | 594.0122 | Kennedy Space Center | Not provided | Regional Stormwater Management System | Not provided. | Wet Detention Pond | Completed | 2014 | 2.541 | 1.022 | A | 593 | Not provided | Not provided | Not provided | Not provided | N/A | Structural | 2013 | Banana River Lagoon | Not provided | Not provided | Efficiency Formula and TA | yes | 184.6361 | 1450.8764
18610 | Natural Lands | Banana River | N/A | BR1-2 | 0.67 | 0.72 | 0.0096554 | 5.9553 | 0.72599 | 0.057501 | 0.0070098 | 5300 | Reservoirs | KSC-12-BRL | Regional Stormwater Management System | 594.0122 | Kennedy Space Center | Not provided | Regional Stormwater Management System | Not provided. | Wet Detention Pond | Completed | 2014 | 2.541 | 1.022 | A | 593 | Not provided | Not provided | Not provided | Not provided | N/A | Structural | 2013 | Banana River Lagoon | Not provided | Not provided | Efficiency Formula and TA | yes | 36.683 | 39.0741
18611 | Natural Lands | Banana River | N/A | BR1-2 | 0.67 | 0.72 | 0.08496 | 2.5674 | 0.27772 | 0.21812 | 0.023595 | 3200 | Shrub and Brushland | KSC-12-BRL | Regional Stormwater Management System | 594.0122 | Kennedy Space Center | Not provided | Regional Stormwater Management System | Not provided. | Wet Detention Pond | Completed | 2014 | 2.541 | 1.022 | A | 593 | Not provided | Not provided | Not provided | Not provided | N/A | Structural | 2013 | Banana River Lagoon | Not provided | Not provided | Efficiency Formula and TA | yes | 96.0117 | 343.8214
18612 | Kennedy Space Center | Banana River | N/A | BR1-2 | 0.67 | 0.72 | 0.61776 | 8.0738 | 1.0775 | 4.9877 | 0.66567 | 1750 | Governmental | KSC-12-BRL | Regional Stormwater Management System | 594.0122 | Kennedy Space Center | Not provided | Regional Stormwater Management System | Not provided. | Wet Detention Pond | Completed | 2014 | 2.541 | 1.022 | A | 593 | Not provided | Not provided | Not provided | Not provided | N/A | Structural | 2013 | Banana River Lagoon | Not provided | Not provided | Efficiency Formula and TA | yes | 200 | 2500
18613 | Kennedy Space Center | Banana River | N/A | BR1-2 | 0.67 | 0.72 | 0.1665 | 6.1143 | 0.68288 | 1.018 | 0.1137 | 1750 | Governmental | KSC-12-BRL | Regional Stormwater Management System | 594.0122 | Kennedy Space Center | Not provided | Regional Stormwater Management System | Not provided. | Wet Detention Pond | Completed | 2014 | 2.541 | 1.022 | A | 593 | Not provided | Not provided | Not provided | Not provided | N/A | Structural | 2013 | Banana River Lagoon | Not provided | Not provided | Efficiency Formula and TA | yes | 126.9836 | 673.8088
18614 | Agricultural Lands | Banana River | N/A | BR1-2 | 0.67 | 0.72 | 0.38133 | 6.1143 | 0.68288 | 2.3316 | 0.26041 | 3300 | Mixed Rangeland | KSC-12-BRL | Regional Stormwater Management System | 594.0122 | Kennedy Space Center | Not provided | Regional Stormwater Management System | Not provided. | Wet Detention Pond | Completed | 2014 | 2.541 | 1.022 | A | 593 | Not provided | Not provided | Not provided | Not provided | N/A | Structural | 2013 | Banana River Lagoon | Not provided | Not provided | Efficiency Formula and TA | yes | 177.2965 | 1543.2003
18615 | Natural Lands | Banana River | N/A | BR1-2 | 0.67 | 0.72 | 0.069929 | 6.1143 | 0.68288 | 0.42756 | 0.047753 | 6300 | Wetland Forested Mixed | KSC-12-BRL | Regional Stormwater Management System | 594.0122 | Kennedy Space Center | Not provided | Regional Stormwater Management System | Not provided. | Wet Detention Pond | Completed | 2014 | 2.541 | 1.022 | A | 593 | Not provided | Not provided | Not provided | Not provided | N/A | Structural | 2013 | Banana River Lagoon | Not provided | Not provided | Efficiency Formula and TA | yes | 71.5454 | 282.9909
18616 | Natural Lands | Banana River | N/A | BR1-2 | 0.67 | 0.72 | 0.40443 | 5.7004 | 0.64138 | 2.3054 | 0.25939 | 3200 | Shrub and Brushland | KSC-12-BRL | Regional Stormwater Management System | 594.0122 | Kennedy Space Center | Not provided | Regional Stormwater Management System | Not provided. | Wet Detention Pond | Completed | 2014 | 2.541 | 1.022 | A | 593 | Not provided | Not provided | Not provided | Not provided | N/A | Structural | 2013 | Banana River Lagoon | Not provided | Not provided | Efficiency Formula and TA | yes | 165.476 | 1636.6802
18617 | Natural Lands | Banana River | N/A | BR1-2 | 0.67 | 0.72 | 0.026674 | 5.7004 | 0.64138 | 0.15205 | 0.017108 | 6300 | Wetland Forested Mixed | KSC-12-BRL | Regional Stormwater Management System | 594.0122 | Kennedy Space Center | Not provided | Regional Stormwater Management System | Not provided. | Wet Detention Pond | Completed | 2014 | 2.541 | 1.022 | A | 593 | Not provided | Not provided | Not provided | Not provided | N/A | Structural | 2013 | Banana River Lagoon | Not provided | Not provided | Efficiency Formula and TA | yes | 104.3531 | 107.9445
18618 | Kennedy Space Center | Banana River | N/A | BR1-2 | 0.67 | 0.72 | 0.61776 | 8.0298 | 1.0738 | 4.9605 | 0.66336 | 1750 | Governmental | KSC-12-BRL | Regional Stormwater Management System | 594.0122 | Kennedy Space Center | Not provided | Regional Stormwater Management System | Not provided. | Wet Detention Pond | Completed | 2014 | 2.541 | 1.022 | A | 593 | Not provided | Not provided | Not provided | Not provided | N/A | Structural | 2013 | Banana River Lagoon | Not provided | Not provided | Efficiency Formula and TA | yes | 200 | 2500
18619 | Agricultural Lands | Banana River | N/A | BR1-2 | 0.67 | 0.72 | 0.0050856 | 5.3561 | 0.46498 | 0.027239 | 0.0023647 | 3300 | Mixed Rangeland | KSC-12-BRL | Regional Stormwater Management System | 594.0122 | Kennedy Space Center | Not provided | Regional Stormwater Management System | Not provided. | Wet Detention Pond | Completed | 2014 | 2.541 | 1.022 | A | 593 | Not provided | Not provided | Not provided | Not provided | N/A | Structural | 2013 | Banana River Lagoon | Not provided | Not provided | Efficiency Formula and TA | yes | 35.6701 | 20.5808
18620 | Natural Lands | Banana River | N/A | BR1-2 | 0.67 | 0.72 | 0.61268 | 5.3561 | 0.46498 | 3.2815 | 0.28488 | 6300 | Wetland Forested Mixed | KSC-12-BRL | Regional Stormwater Management System | 594.0122 | Kennedy Space Center | Not provided | Regional Stormwater Management System | Not provided. | Wet Detention Pond | Completed | 2014 | 2.541 | 1.022 | A | 593 | Not provided | Not provided | Not provided | Not provided | N/A | Structural | 2013 | Banana River Lagoon | Not provided | Not provided | Efficiency Formula and TA | yes | 200.8704 | 2479.4192
18621 | Natural Lands | Banana River | N/A | BR1-2 | 0.67 | 0.72 | 0.54299 | 4.315 | 0.4816 | 2.343 | 0.26151 | 3200 | Shrub and Brushland | KSC-12-BRL | Regional Stormwater Management System | 594.0122 | Kennedy Space Center | Not provided | Regional Stormwater Management System | Not provided. | Wet Detention Pond | Completed | 2014 | 2.541 | 1.022 | A | 593 | Not provided | Not provided | Not provided | Not provided | N/A | Structural | 2013 | Banana River Lagoon | Not provided | Not provided | Efficiency Formula and TA | yes | 187.9093 | 2197.3986
18622 | Natural Lands | Banana River | N/A | BR1-2 | 0.67 | 0.72 | 0.074774 | 4.315 | 0.4816 | 0.32265 | 0.036012 | 4110 | Pine flatwoods | KSC-12-BRL | Regional Stormwater Management System | 594.0122 | Kennedy Space Center | Not provided | Regional Stormwater Management System | Not provided. | Wet Detention Pond | Completed | 2014 | 2.541 | 1.022 | A | 593 | Not provided | Not provided | Not provided | Not provided | N/A | Structural | 2013 | Banana River Lagoon | Not provided | Not provided | Efficiency Formula and TA | yes | 112.1174 | 302.6014
18623 | Kennedy Space Center | Banana River | N/A | BR1-2 | 0.67 | 0.72 | 0.61776 | 8.0514 | 1.0745 | 4.9739 | 0.6638 | 1750 | Governmental | KSC-12-BRL | Regional Stormwater Management System | 594.0122 | Kennedy Space Center | Not provided | Regional Stormwater Management System | Not provided. | Wet Detention Pond | Completed | 2014 | 2.541 | 1.022 | A | 593 | Not provided | Not provided | Not provided | Not provided | N/A | Structural | 2013 | Banana River Lagoon | Not provided | Not provided | Efficiency Formula and TA | yes | 200 | 2500
18624 | Kennedy Space Center | Banana River | N/A | BR1-2 | 0.67 | 0.72 | 0.61776 | 8.0168 | 1.072 | 4.9525 | 0.66226 | 1750 | Governmental | KSC-12-BRL | Regional Stormwater Management System | 594.0122 | Kennedy Space Center | Not provided | Regional Stormwater Management System | Not provided. | Wet Detention Pond | Completed | 2014 | 2.541 | 1.022 | A | 593 | Not provided | Not provided | Not provided | Not provided | N/A | Structural | 2013 | Banana River Lagoon | Not provided | Not provided | Efficiency Formula and TA | yes | 200 | 2500
18625 | Agricultural Lands | Banana River | N/A | BR1-2 | 0.67 | 0.72 | 0.61776 | 5.7174 | 0.59349 | 3.532 | 0.36664 | 3300 | Mixed Rangeland | KSC-12-BRL | Regional Stormwater Management System | 594.0122 | Kennedy Space Center | Not provided | Regional Stormwater Management System | Not provided. | Wet Detention Pond | Completed | 2014 | 2.541 | 1.022 | A | 593 | Not provided | Not provided | Not provided | Not provided | N/A | Structural | 2013 | Banana River Lagoon | Not provided | Not provided | Efficiency Formula and TA | yes | 200 | 2500
18626 | Kennedy Space Center | Banana River | N/A | BR1-2 | 0.67 | 0.72 | 0.61776 | 8.0426 | 1.0733 | 4.9684 | 0.66307 | 1750 | Governmental | KSC-12-BRL | Regional Stormwater Management System | 594.0122 | Kennedy Space Center | Not provided | Regional Stormwater Management System | Not provided. | Wet Detention Pond | Completed | 2014 | 2.541 | 1.022 | A | 593 | Not provided | Not provided | Not provided | Not provided | N/A | Structural | 2013 | Banana River Lagoon | Not provided | Not provided | Efficiency Formula and TA | yes | 200 | 2500
18627 | Kennedy Space Center | Banana River | N/A | BR1-2 | 0.67 | 0.72 | 0.61776 | 8.0865 | 1.0792 | 4.9956 | 0.6667 | 1750 | Governmental | KSC-12-BRL | Regional Stormwater Management System | 594.0122 | Kennedy Space Center | Not provided | Regional Stormwater Management System | Not provided. | Wet Detention Pond | Completed | 2014 | 2.541 | 1.022 | A | 593 | Not provided | Not provided | Not provided | Not provided | N/A | Structural | 2013 | Banana River Lagoon | Not provided | Not provided | Efficiency Formula and TA | yes | 200 | 2500
18628 | Kennedy Space Center | Banana River | N/A | BR1-2 | 0.67 | 0.72 | 0.37281 | 5.9021 | 0.73716 | 2.2004 | 0.27482 | 1750 | Governmental | KSC-12-BRL | Regional Stormwater Management System | 594.0122 | Kennedy Space Center | Not provided | Regional Stormwater Management System | Not provided. | Wet Detention Pond | Completed | 2014 | 2.541 | 1.022 | A | 593 | Not provided | Not provided | Not provided | Not provided | N/A | Structural | 2013 | Banana River Lagoon | Not provided | Not provided | Efficiency Formula and TA | yes | 160.3564 | 1508.7205
18629 | Natural Lands | Banana River | N/A | BR1-2 | 0.67 | 0.72 | 0.24495 | 5.9021 | 0.73716 | 1.4457 | 0.18057 | 4340 | Hardwood Conifer Mixed | KSC-12-BRL | Regional Stormwater Management System | 594.0122 | Kennedy Space Center | Not provided | Regional Stormwater Management System | Not provided. | Wet Detention Pond | Completed | 2014 | 2.541 | 1.022 | A | 593 | Not provided | Not provided | Not provided | Not provided | N/A | Structural | 2013 | Banana River Lagoon | Not provided | Not provided | Efficiency Formula and TA | yes | 139.6588 | 991.2795
18630 | Kennedy Space Center | Banana River | N/A | BR1-2 | 0.67 | 0.72 | 0.61657 | 8.0566 | 1.0752 | 4.9674 | 0.66296 | 1750 | Governmental | KSC-12-BRL | Regional Stormwater Management System | 594.0122 | Kennedy Space Center | Not provided | Regional Stormwater Management System | Not provided. | Wet Detention Pond | Completed | 2014 | 2.541 | 1.022 | A | 593 | Not provided | Not provided | Not provided | Not provided | N/A | Structural | 2013 | Banana River Lagoon | Not provided | Not provided | Efficiency Formula and TA | yes | 199.3203 | 2495.1718
18631 | Natural Lands | Banana River | N/A | BR1-2 | 0.67 | 0.72 | 0.0011931 | 8.0566 | 1.0752 | 0.009612 | 0.0012828 | 3200 | Shrub and Brushland | KSC-12-BRL | Regional Stormwater Management System | 594.0122 | Kennedy Space Center | Not provided | Regional Stormwater Management System | Not provided. | Wet Detention Pond | Completed | 2014 | 2.541 | 1.022 | A | 593 | Not provided | Not provided | Not provided | Not provided | N/A | Structural | 2013 | Banana River Lagoon | Not provided | Not provided | Efficiency Formula and TA | yes | 28.4128 | 4.8282
18632 | Kennedy Space Center | Banana River | N/A | BR1-2 | 0.67 | 0.72 | 0.16104 | 8.0422 | 1.0733 | 1.2951 | 0.17284 | 1750 | Governmental | KSC-12-BRL | Regional Stormwater Management System | 594.0122 | Kennedy Space Center | Not provided | Regional Stormwater Management System | Not provided. | Wet Detention Pond | Completed | 2014 | 2.541 | 1.022 | A | 593 | Not provided | Not provided | Not provided | Not provided | N/A | Structural | 2013 | Banana River Lagoon | Not provided | Not provided | Efficiency Formula and TA | yes | 126.0764 | 651.6946
18633 | Natural Lands | Banana River | N/A | BR1-2 | 0.67 | 0.72 | 0.040618 | 2.5008 | 0.20958 | 0.10158 | 0.0085129 | 3200 | Shrub and Brushland | KSC-12-BRL | Regional Stormwater Management System | 594.0122 | Kennedy Space Center | Not provided | Regional Stormwater Management System | Not provided. | Wet Detention Pond | Completed | 2014 | 2.541 | 1.022 | A | 593 | Not provided | Not provided | Not provided | Not provided | N/A | Structural | 2013 | Banana River Lagoon | Not provided | Not provided | Efficiency Formula and TA | yes | 64.0315 | 164.3749
18634 | Natural Lands | Banana River | N/A | BR1-2 | 0.67 | 0.72 | 0.57715 | 2.5008 | 0.20958 | 1.4433 | 0.12096 | 4340 | Hardwood Conifer Mixed | KSC-12-BRL | Regional Stormwater Management System | 594.0122 | Kennedy Space Center | Not provided | Regional Stormwater Management System | Not provided. | Wet Detention Pond | Completed | 2014 | 2.541 | 1.022 | A | 593 | Not provided | Not provided | Not provided | Not provided | N/A | Structural | 2013 | Banana River Lagoon | Not provided | Not provided | Efficiency Formula and TA | yes | 189.0907 | 2335.6251
18635 | Kennedy Space Center | Banana River | N/A | BR1-2 | 0.67 | 0.72 | 0.61776 | 8.0737 | 1.0775 | 4.9876 | 0.66566 | 1750 | Governmental | KSC-12-BRL | Regional Stormwater Management System | 594.0122 | Kennedy Space Center | Not provided | Regional Stormwater Management System | Not provided. | Wet Detention Pond | Completed | 2014 | 2.541 | 1.022 | A | 593 | Not provided | Not provided | Not provided | Not provided | N/A | Structural | 2013 | Banana River Lagoon | Not provided | Not provided | Efficiency Formula and TA | yes | 200 | 2500
18636 | Kennedy Space Center | Banana River | N/A | BR1-2 | 0.67 | 0.72 | 0.56213 | 7.5938 | 1.0142 | 4.2687 | 0.57009 | 1750 | Governmental | KSC-12-BRL | Regional Stormwater Management System | 594.0122 | Kennedy Space Center | Not provided | Regional Stormwater Management System | Not provided. | Wet Detention Pond | Completed | 2014 | 2.541 | 1.022 | A | 593 | Not provided | Not provided | Not provided | Not provided | N/A | Structural | 2013 | Banana River Lagoon | Not provided | Not provided | Efficiency Formula and TA | yes | 199.2172 | 2274.8647
18637 | Natural Lands | Banana River | N/A | BR1-2 | 0.67 | 0.72 | 0.055632 | 7.5938 | 1.0142 | 0.42246 | 0.056419 | 3200 | Shrub and Brushland | KSC-12-BRL | Regional Stormwater Management System | 594.0122 | Kennedy Space Center | Not provided | Regional Stormwater Management System | Not provided. | Wet Detention Pond | Completed | 2014 | 2.541 | 1.022 | A | 593 | Not provided | Not provided | Not provided | Not provided | N/A | Structural | 2013 | Banana River Lagoon | Not provided | Not provided | Efficiency Formula and TA | yes | 65.8405 | 225.1353
18638 | Kennedy Space Center | Banana River | N/A | BR1-2 | 0.67 | 0.72 | 0.59963 | 7.96 | 1.0594 | 4.7731 | 0.63522 | 1750 | Governmental | KSC-12-BRL | Regional Stormwater Management System | 594.0122 | Kennedy Space Center | Not provided | Regional Stormwater Management System | Not provided. | Wet Detention Pond | Completed | 2014 | 2.541 | 1.022 | A | 593 | Not provided | Not provided | Not provided | Not provided | N/A | Structural | 2013 | Banana River Lagoon | Not provided | Not provided | Efficiency Formula and TA | yes | 197.0748 | 2426.6268
18639 | Agricultural Lands | Banana River | N/A | BR1-2 | 0.67 | 0.72 | 0.017836 | 7.96 | 1.0594 | 0.14197 | 0.018894 | 3300 | Mixed Rangeland | KSC-12-BRL | Regional Stormwater Management System | 594.0122 | Kennedy Space Center | Not provided | Regional Stormwater Management System | Not provided. | Wet Detention Pond | Completed | 2014 | 2.541 | 1.022 | A | 593 | Not provided | Not provided | Not provided | Not provided | N/A | Structural | 2013 | Banana River Lagoon | Not provided | Not provided | Efficiency Formula and TA | yes | 100.5511 | 72.1779
18640 | Natural Lands | Banana River | N/A | BR1-2 | 0.67 | 0.72 | 0.00029537 | 7.96 | 1.0594 | 0.0023512 | 0.0003129 | 4110 | Pine flatwoods | KSC-12-BRL | Regional Stormwater Management System | 594.0122 | Kennedy Space Center | Not provided | Regional Stormwater Management System | Not provided. | Wet Detention Pond | Completed | 2014 | 2.541 | 1.022 | A | 593 | Not provided | Not provided | Not provided | Not provided | N/A | Structural | 2013 | Banana River Lagoon | Not provided | Not provided | Efficiency Formula and TA | yes | 4.409 | 1.1953
18641 | Kennedy Space Center | Banana River | N/A | BR1-2 | 0.67 | 0.72 | 0.61776 | 8.0538 | 1.077 | 4.9753 | 0.66535 | 1750 | Governmental | KSC-12-BRL | Regional Stormwater Management System | 594.0122 | Kennedy Space Center | Not provided | Regional Stormwater Management System | Not provided. | Wet Detention Pond | Completed | 2014 | 2.541 | 1.022 | A | 593 | Not provided | Not provided | Not provided | Not provided | N/A | Structural | 2013 | Banana River Lagoon | Not provided | Not provided | Efficiency Formula and TA | yes | 200 | 2500
18642 | Agricultural Lands | Banana River | N/A | BR1-2 | 0.67 | 0.72 | 0.5978 | 5.913 | 0.61792 | 3.5348 | 0.3694 | 3300 | Mixed Rangeland | KSC-12-BRL | Regional Stormwater Management System | 594.0122 | Kennedy Space Center | Not provided | Regional Stormwater Management System | Not provided. | Wet Detention Pond | Completed | 2014 | 2.541 | 1.022 | A | 593 | Not provided | Not provided | Not provided | Not provided | N/A | Structural | 2013 | Banana River Lagoon | Not provided | Not provided | Efficiency Formula and TA | yes | 192.9343 | 2419.2199
18643 | Natural Lands | Banana River | N/A | BR1-2 | 0.67 | 0.72 | 0.019961 | 5.913 | 0.61792 | 0.11803 | 0.012335 | 6460 | Mixed scrub-shrub wetland | KSC-12-BRL | Regional Stormwater Management System | 594.0122 | Kennedy Space Center | Not provided | Regional Stormwater Management System | Not provided. | Wet Detention Pond | Completed | 2014 | 2.541 | 1.022 | A | 593 | Not provided | Not provided | Not provided | Not provided | N/A | Structural | 2013 | Banana River Lagoon | Not provided | Not provided | Efficiency Formula and TA | yes | 42.2574 | 80.7801
18644 | Kennedy Space Center | Banana River | N/A | BR1-2 | 0.67 | 0.72 | 0.61776 | 8.0623 | 1.076 | 4.9806 | 0.6647 | 1750 | Governmental | KSC-12-BRL | Regional Stormwater Management System | 594.0122 | Kennedy Space Center | Not provided | Regional Stormwater Management System | Not provided. | Wet Detention Pond | Completed | 2014 | 2.541 | 1.022 | A | 593 | Not provided | Not provided | Not provided | Not provided | N/A | Structural | 2013 | Banana River Lagoon | Not provided | Not provided | Efficiency Formula and TA | yes | 200 | 2500
18645 | Agricultural Lands | Banana River | N/A | BR1-2 | 0.67 | 0.72 | 0.61776 | 5.4552 | 0.55714 | 3.37 | 0.34418 | 3300 | Mixed Rangeland | KSC-12-BRL | Regional Stormwater Management System | 594.0122 | Kennedy Space Center | Not provided | Regional Stormwater Management System | Not provided. | Wet Detention Pond | Completed | 2014 | 2.541 | 1.022 | A | 593 | Not provided | Not provided | Not provided | Not provided | N/A | Structural | 2013 | Banana River Lagoon | Not provided | Not provided | Efficiency Formula and TA | yes | 200 | 2500
18646 | Kennedy Space Center | Banana River | N/A | BR1-2 | 0.67 | 0.72 | 0.61776 | 8.0079 | 1.0708 | 4.947 | 0.66152 | 1750 | Governmental | KSC-12-BRL | Regional Stormwater Management System | 594.0122 | Kennedy Space Center | Not provided | Regional Stormwater Management System | Not provided. | Wet Detention Pond | Completed | 2014 | 2.541 | 1.022 | A | 593 | Not provided | Not provided | Not provided | Not provided | N/A | Structural | 2013 | Banana River Lagoon | Not provided | Not provided | Efficiency Formula and TA | yes | 200 | 2500
18647 | Kennedy Space Center | Banana River | N/A | BR1-2 | 0.67 | 0.72 | 0.61776 | 8.0498 | 1.0744 | 4.9729 | 0.66376 | 1750 | Governmental | KSC-12-BRL | Regional Stormwater Management System | 594.0122 | Kennedy Space Center | Not provided | Regional Stormwater Management System | Not provided. | Wet Detention Pond | Completed | 2014 | 2.541 | 1.022 | A | 593 | Not provided | Not provided | Not provided | Not provided | N/A | Structural | 2013 | Banana River Lagoon | Not provided | Not provided | Efficiency Formula and TA | yes | 200 | 2500
18648 | Agricultural Lands | Banana River | N/A | BR1-2 | 0.67 | 0.72 | 0.61776 | 5.4836 | 0.56106 | 3.3876 | 0.3466 | 3300 | Mixed Rangeland | KSC-12-BRL | Regional Stormwater Management System | 594.0122 | Kennedy Space Center | Not provided | Regional Stormwater Management System | Not provided. | Wet Detention Pond | Completed | 2014 | 2.541 | 1.022 | A | 593 | Not provided | Not provided | Not provided | Not provided | N/A | Structural | 2013 | Banana River Lagoon | Not provided | Not provided | Efficiency Formula and TA | yes | 200 | 2500
18649 | Natural Lands | Banana River | N/A | BR1-2 | 0.67 | 0.72 | 0.61776 | 4.4046 | 0.2305 | 2.721 | 0.14239 | 4110 | Pine flatwoods | KSC-12-BRL | Regional Stormwater Management System | 594.0122 | Kennedy Space Center | Not provided | Regional Stormwater Management System | Not provided. | Wet Detention Pond | Completed | 2014 | 2.541 | 1.022 | A | 593 | Not provided | Not provided | Not provided | Not provided | N/A | Structural | 2013 | Banana River Lagoon | Not provided | Not provided | Efficiency Formula and TA | yes | 200 | 2500
18650 | Kennedy Space Center | Banana River | N/A | BR1-2 | 0.67 | 0.72 | 0.61776 | 8.0737 | 1.0775 | 4.9876 | 0.66566 | 1750 | Governmental | KSC-12-BRL | Regional Stormwater Management System | 594.0122 | Kennedy Space Center | Not provided | Regional Stormwater Management System | Not provided. | Wet Detention Pond | Completed | 2014 | 2.541 | 1.022 | A | 593 | Not provided | Not provided | Not provided | Not provided | N/A | Structural | 2013 | Banana River Lagoon | Not provided | Not provided | Efficiency Formula and TA | yes | 200 | 2500
18651 | Agricultural Lands | Banana River | N/A | BR1-2 | 0.67 | 0.72 | 0.60613 | 5.296 | 0.53402 | 3.2101 | 0.32369 | 3300 | Mixed Rangeland | KSC-12-BRL | Regional Stormwater Management System | 594.0122 | Kennedy Space Center | Not provided | Regional Stormwater Management System | Not provided. | Wet Detention Pond | Completed | 2014 | 2.541 | 1.022 | A | 593 | Not provided | Not provided | Not provided | Not provided | N/A | Structural | 2013 | Banana River Lagoon | Not provided | Not provided | Efficiency Formula and TA | yes | 198.9565 | 2452.92
18652 | Natural Lands | Banana River | N/A | BR1-2 | 0.67 | 0.72 | 0.011634 | 5.296 | 0.53402 | 0.061612 | 0.0062127 | 6300 | Wetland Forested Mixed | KSC-12-BRL | Regional Stormwater Management System | 594.0122 | Kennedy Space Center | Not provided | Regional Stormwater Management System | Not provided. | Wet Detention Pond | Completed | 2014 | 2.541 | 1.022 | A | 593 | Not provided | Not provided | Not provided | Not provided | N/A | Structural | 2013 | Banana River Lagoon | Not provided | Not provided | Efficiency Formula and TA | yes | 35.3808 | 47.08
18653 | Kennedy Space Center | Banana River | N/A | BR1-2 | 0.67 | 0.72 | 0.084906 | 5.3777 | 0.56971 | 0.4566 | 0.048372 | 1750 | Governmental | KSC-12-BRL | Regional Stormwater Management System | 594.0122 | Kennedy Space Center | Not provided | Regional Stormwater Management System | Not provided. | Wet Detention Pond | Completed | 2014 | 2.541 | 1.022 | A | 593 | Not provided | Not provided | Not provided | Not provided | N/A | Structural | 2013 | Banana River Lagoon | Not provided | Not provided | Efficiency Formula and TA | yes | 135.2473 | 343.603
18654 | Agricultural Lands | Banana River | N/A | BR1-2 | 0.67 | 0.72 | 0.53286 | 5.3777 | 0.56971 | 2.8655 | 0.30357 | 3300 | Mixed Rangeland | KSC-12-BRL | Regional Stormwater Management System | 594.0122 | Kennedy Space Center | Not provided | Regional Stormwater Management System | Not provided. | Wet Detention Pond | Completed | 2014 | 2.541 | 1.022 | A | 593 | Not provided | Not provided | Not provided | Not provided | N/A | Structural | 2013 | Banana River Lagoon | Not provided | Not provided | Efficiency Formula and TA | yes | 183.9569 | 2156.397
18655 | Kennedy Space Center | Banana River | N/A | BR1-2 | 0.67 | 0.72 | 0.48377 | 7.4096 | 0.95342 | 3.5846 | 0.46124 | 1750 | Governmental | KSC-12-BRL | Regional Stormwater Management System | 594.0122 | Kennedy Space Center | Not provided | Regional Stormwater Management System | Not provided. | Wet Detention Pond | Completed | 2014 | 2.541 | 1.022 | A | 593 | Not provided | Not provided | Not provided | Not provided | N/A | Structural | 2013 | Banana River Lagoon | Not provided | Not provided | Efficiency Formula and TA | yes | 178.6643 | 1957.7591
18656 | Agricultural Lands | Banana River | N/A | BR1-2 | 0.67 | 0.72 | 0.07512 | 7.4096 | 0.95342 | 0.55661 | 0.07162 | 3300 | Mixed Rangeland | KSC-12-BRL | Regional Stormwater Management System | 594.0122 | Kennedy Space Center | Not provided | Regional Stormwater Management System | Not provided. | Wet Detention Pond | Completed | 2014 | 2.541 | 1.022 | A | 593 | Not provided | Not provided | Not provided | Not provided | N/A | Structural | 2013 | Banana River Lagoon | Not provided | Not provided | Efficiency Formula and TA | yes | 77.1385 | 303.9991
18657 | Agricultural Lands | Banana River | N/A | BR1-2 | 0.67 | 0.72 | 0.058871 | 7.4096 | 0.95342 | 0.43621 | 0.056128 | 3300 | Mixed Rangeland | KSC-12-BRL | Regional Stormwater Management System | 594.0122 | Kennedy Space Center | Not provided | Regional Stormwater Management System | Not provided. | Wet Detention Pond | Completed | 2014 | 2.541 | 1.022 | A | 593 | Not provided | Not provided | Not provided | Not provided | N/A | Structural | 2013 | Banana River Lagoon | Not provided | Not provided | Efficiency Formula and TA | yes | 109.5395 | 238.2418
18658 | Natural Lands | Banana River | N/A | BR1-2 | 0.67 | 0.72 | 0.61776 | 2.4291 | 0.32994 | 1.5006 | 0.20382 | 3200 | Shrub and Brushland | KSC-12-BRL | Regional Stormwater Management System | 594.0122 | Kennedy Space Center | Not provided | Regional Stormwater Management System | Not provided. | Wet Detention Pond | Completed | 2014 | 2.541 | 1.022 | A | 593 | Not provided | Not provided | Not provided | Not provided | N/A | Structural | 2013 | Banana River Lagoon | Not provided | Not provided | Efficiency Formula and TA | yes | 200 | 2500
18659 | Kennedy Space Center | Banana River | N/A | BR1-2 | 0.67 | 0.72 | 0.61776 | 8.0573 | 1.0753 | 4.9775 | 0.66428 | 1750 | Governmental | KSC-12-BRL | Regional Stormwater Management System | 594.0122 | Kennedy Space Center | Not provided | Regional Stormwater Management System | Not provided. | Wet Detention Pond | Completed | 2014 | 2.541 | 1.022 | A | 593 | Not provided | Not provided | Not provided | Not provided | N/A | Structural | 2013 | Banana River Lagoon | Not provided | Not provided | Efficiency Formula and TA | yes | 200 | 2500
18660 | Kennedy Space Center | Banana River | N/A | BR1-2 | 0.67 | 0.72 | 0.19139 | 6.4388 | 0.74262 | 1.2323 | 0.14213 | 1750 | Governmental | KSC-12-BRL | Regional Stormwater Management System | 594.0122 | Kennedy Space Center | Not provided | Regional Stormwater Management System | Not provided. | Wet Detention Pond | Completed | 2014 | 2.541 | 1.022 | A | 593 | Not provided | Not provided | Not provided | Not provided | N/A | Structural | 2013 | Banana River Lagoon | Not provided | Not provided | Efficiency Formula and TA | yes | 130.9844 | 774.5269
18661 | Agricultural Lands | Banana River | N/A | BR1-2 | 0.67 | 0.72 | 0.42637 | 6.4388 | 0.74262 | 2.7453 | 0.31664 | 3300 | Mixed Rangeland | KSC-12-BRL | Regional Stormwater Management System | 594.0122 | Kennedy Space Center | Not provided | Regional Stormwater Management System | Not provided. | Wet Detention Pond | Completed | 2014 | 2.541 | 1.022 | A | 593 | Not provided | Not provided | Not provided | Not provided | N/A | Structural | 2013 | Banana River Lagoon | Not provided | Not provided | Efficiency Formula and TA | yes | 169.0223 | 1725.4731
18662 | Agricultural Lands | Banana River | N/A | BR1-2 | 0.67 | 0.72 | 0.61776 | 6.5049 | 0.70199 | 4.0185 | 0.43366 | 3300 | Mixed Rangeland | KSC-12-BRL | Regional Stormwater Management System | 594.0122 | Kennedy Space Center | Not provided | Regional Stormwater Management System | Not provided. | Wet Detention Pond | Completed | 2014 | 2.541 | 1.022 | A | 593 | Not provided | Not provided | Not provided | Not provided | N/A | Structural | 2013 | Banana River Lagoon | Not provided | Not provided | Efficiency Formula and TA | yes | 200 | 2500
18663 | Kennedy Space Center | Banana River | N/A | BR1-2 | 0.67 | 0.72 | 0.61776 | 8.1231 | 1.0844 | 5.0182 | 0.66993 | 1750 | Governmental | KSC-12-BRL | Regional Stormwater Management System | 594.0122 | Kennedy Space Center | Not provided | Regional Stormwater Management System | Not provided. | Wet Detention Pond | Completed | 2014 | 2.541 | 1.022 | A | 593 | Not provided | Not provided | Not provided | Not provided | N/A | Structural | 2013 | Banana River Lagoon | Not provided | Not provided | Efficiency Formula and TA | yes | 200 | 2500
18664 | Natural Lands | Banana River | N/A | BR1-2 | 0.67 | 0.72 | 0.50059 | 2.4737 | 0.25276 | 1.2383 | 0.12653 | 3200 | Shrub and Brushland | KSC-12-BRL | Regional Stormwater Management System | 594.0122 | Kennedy Space Center | Not provided | Regional Stormwater Management System | Not provided. | Wet Detention Pond | Completed | 2014 | 2.541 | 1.022 | A | 593 | Not provided | Not provided | Not provided | Not provided | N/A | Structural | 2013 | Banana River Lagoon | Not provided | Not provided | Efficiency Formula and TA | yes | 184.5592 | 2025.8004
18665 | Natural Lands | Banana River | N/A | BR1-2 | 0.67 | 0.72 | 0.11718 | 2.4737 | 0.25276 | 0.28986 | 0.029617 | 4340 | Hardwood Conifer Mixed | KSC-12-BRL | Regional Stormwater Management System | 594.0122 | Kennedy Space Center | Not provided | Regional Stormwater Management System | Not provided. | Wet Detention Pond | Completed | 2014 | 2.541 | 1.022 | A | 593 | Not provided | Not provided | Not provided | Not provided | N/A | Structural | 2013 | Banana River Lagoon | Not provided | Not provided | Efficiency Formula and TA | yes | 116.2422 | 474.1996
18666 | Kennedy Space Center | Banana River | N/A | BR1-2 | 0.67 | 0.72 | 0.61776 | 8.0704 | 1.0793 | 4.9856 | 0.66672 | 1750 | Governmental | KSC-12-BRL | Regional Stormwater Management System | 594.0122 | Kennedy Space Center | Not provided | Regional Stormwater Management System | Not provided. | Wet Detention Pond | Completed | 2014 | 2.541 | 1.022 | A | 593 | Not provided | Not provided | Not provided | Not provided | N/A | Structural | 2013 | Banana River Lagoon | Not provided | Not provided | Efficiency Formula and TA | yes | 200 | 2500
18667 | Agricultural Lands | Banana River | N/A | BR1-2 | 0.67 | 0.72 | 0.57906 | 5.1332 | 0.50846 | 2.9724 | 0.29443 | 3300 | Mixed Rangeland | KSC-12-BRL | Regional Stormwater Management System | 594.0122 | Kennedy Space Center | Not provided | Regional Stormwater Management System | Not provided. | Wet Detention Pond | Completed | 2014 | 2.541 | 1.022 | A | 593 | Not provided | Not provided | Not provided | Not provided | N/A | Structural | 2013 | Banana River Lagoon | Not provided | Not provided | Efficiency Formula and TA | yes | 188.6067 | 2343.362
18668 | Natural Lands | Banana River | N/A | BR1-2 | 0.67 | 0.72 | 0.038706 | 5.1332 | 0.50846 | 0.19869 | 0.01968 | 6300 | Wetland Forested Mixed | KSC-12-BRL | Regional Stormwater Management System | 594.0122 | Kennedy Space Center | Not provided | Regional Stormwater Management System | Not provided. | Wet Detention Pond | Completed | 2014 | 2.541 | 1.022 | A | 593 | Not provided | Not provided | Not provided | Not provided | N/A | Structural | 2013 | Banana River Lagoon | Not provided | Not provided | Efficiency Formula and TA | yes | 85.0928 | 156.638
18669 | Kennedy Space Center | Banana River | N/A | BR1-2 | 0.67 | 0.72 | 0.60549 | 7.9626 | 1.0629 | 4.8213 | 0.64355 | 1750 | Governmental | KSC-12-BRL | Regional Stormwater Management System | 594.0122 | Kennedy Space Center | Not provided | Regional Stormwater Management System | Not provided. | Wet Detention Pond | Completed | 2014 | 2.541 | 1.022 | A | 593 | Not provided | Not provided | Not provided | Not provided | N/A | Structural | 2013 | Banana River Lagoon | Not provided | Not provided | Efficiency Formula and TA | yes | 197.5449 | 2450.3232
18670 | Natural Lands | Banana River | N/A | BR1-2 | 0.67 | 0.72 | 0.012275 | 7.9626 | 1.0629 | 0.097744 | 0.013047 | 3200 | Shrub and Brushland | KSC-12-BRL | Regional Stormwater Management System | 594.0122 | Kennedy Space Center | Not provided | Regional Stormwater Management System | Not provided. | Wet Detention Pond | Completed | 2014 | 2.541 | 1.022 | A | 593 | Not provided | Not provided | Not provided | Not provided | N/A | Structural | 2013 | Banana River Lagoon | Not provided | Not provided | Efficiency Formula and TA | yes | 54.5846 | 49.6768
18671 | Kennedy Space Center | Banana River | N/A | BR1-2 | 0.67 | 0.72 | 0.61776 | 8.036 | 1.0727 | 4.9643 | 0.66269 | 1750 | Governmental | KSC-12-BRL | Regional Stormwater Management System | 594.0122 | Kennedy Space Center | Not provided | Regional Stormwater Management System | Not provided. | Wet Detention Pond | Completed | 2014 | 2.541 | 1.022 | A | 593 | Not provided | Not provided | Not provided | Not provided | N/A | Structural | 2013 | Banana River Lagoon | Not provided | Not provided | Efficiency Formula and TA | yes | 200 | 2500
18672 | Kennedy Space Center | Banana River | N/A | BR1-2 | 0.67 | 0.72 | 0.047046 | 7.491 | 0.9482 | 0.35242 | 0.044609 | 1750 | Governmental | KSC-12-BRL | Regional Stormwater Management System | 594.0122 | Kennedy Space Center | Not provided | Regional Stormwater Management System | Not provided. | Wet Detention Pond | Completed | 2014 | 2.541 | 1.022 | A | 593 | Not provided | Not provided | Not provided | Not provided | N/A | Structural | 2013 | Banana River Lagoon | Not provided | Not provided | Efficiency Formula and TA | yes | 107.6287 | 190.3885
18673 | Agricultural Lands | Banana River | N/A | BR1-2 | 0.67 | 0.72 | 0.61776 | 5.529 | 0.56727 | 3.4156 | 0.35044 | 3300 | Mixed Rangeland | KSC-12-BRL | Regional Stormwater Management System | 594.0122 | Kennedy Space Center | Not provided | Regional Stormwater Management System | Not provided. | Wet Detention Pond | Completed | 2014 | 2.541 | 1.022 | A | 593 | Not provided | Not provided | Not provided | Not provided | N/A | Structural | 2013 | Banana River Lagoon | Not provided | Not provided | Efficiency Formula and TA | yes | 200 | 2500
18674 | Kennedy Space Center | Banana River | N/A | BR1-2 | 0.67 | 0.72 | 0.61776 | 8.0422 | 1.0733 | 4.9682 | 0.66303 | 1750 | Governmental | KSC-12-BRL | Regional Stormwater Management System | 594.0122 | Kennedy Space Center | Not provided | Regional Stormwater Management System | Not provided. | Wet Detention Pond | Completed | 2014 | 2.541 | 1.022 | A | 593 | Not provided | Not provided | Not provided | Not provided | N/A | Structural | 2013 | Banana River Lagoon | Not provided | Not provided | Efficiency Formula and TA | yes | 200 | 2500
18675 | Kennedy Space Center | Banana River | N/A | BR1-2 | 0.67 | 0.72 | 0.023751 | 3.1446 | 0.42474 | 0.074688 | 0.010088 | 1750 | Governmental | KSC-12-BRL | Regional Stormwater Management System | 594.0122 | Kennedy Space Center | Not provided | Regional Stormwater Management System | Not provided. | Wet Detention Pond | Completed | 2014 | 2.541 | 1.022 | A | 593 | Not provided | Not provided | Not provided | Not provided | N/A | Structural | 2013 | Banana River Lagoon | Not provided | Not provided | Efficiency Formula and TA | yes | 103.9545 | 96.118
18676 | Natural Lands | Banana River | N/A | BR1-2 | 0.67 | 0.72 | 0.54026 | 3.1446 | 0.42474 | 1.6989 | 0.22947 | 3200 | Shrub and Brushland | KSC-12-BRL | Regional Stormwater Management System | 594.0122 | Kennedy Space Center | Not provided | Regional Stormwater Management System | Not provided. | Wet Detention Pond | Completed | 2014 | 2.541 | 1.022 | A | 593 | Not provided | Not provided | Not provided | Not provided | N/A | Structural | 2013 | Banana River Lagoon | Not provided | Not provided | Efficiency Formula and TA | yes | 187.4807 | 2186.339
18677 | Natural Lands | Banana River | N/A | BR1-2 | 0.67 | 0.72 | 0.0053412 | 6.1138 | 0.65142 | 0.032655 | 0.0034794 | 3200 | Shrub and Brushland | KSC-12-BRL | Regional Stormwater Management System | 594.0122 | Kennedy Space Center | Not provided | Regional Stormwater Management System | Not provided. | Wet Detention Pond | Completed | 2014 | 2.541 | 1.022 | A | 593 | Not provided | Not provided | Not provided | Not provided | N/A | Structural | 2013 | Banana River Lagoon | Not provided | Not provided | Efficiency Formula and TA | yes | 23.5103 | 21.615
18678 | Agricultural Lands | Banana River | N/A | BR1-2 | 0.67 | 0.72 | 0.53511 | 6.1138 | 0.65142 | 3.2715 | 0.34858 | 3300 | Mixed Rangeland | KSC-12-BRL | Regional Stormwater Management System | 594.0122 | Kennedy Space Center | Not provided | Regional Stormwater Management System | Not provided. | Wet Detention Pond | Completed | 2014 | 2.541 | 1.022 | A | 593 | Not provided | Not provided | Not provided | Not provided | N/A | Structural | 2013 | Banana River Lagoon | Not provided | Not provided | Efficiency Formula and TA | yes | 183.9313 | 2165.5022
18679 | Kennedy Space Center | Banana River | N/A | BR1-2 | 0.67 | 0.72 | 0.61776 | 8.0538 | 1.077 | 4.9753 | 0.66535 | 1750 | Governmental | KSC-12-BRL | Regional Stormwater Management System | 594.0122 | Kennedy Space Center | Not provided | Regional Stormwater Management System | Not provided. | Wet Detention Pond | Completed | 2014 | 2.541 | 1.022 | A | 593 | Not provided | Not provided | Not provided | Not provided | N/A | Structural | 2013 | Banana River Lagoon | Not provided | Not provided | Efficiency Formula and TA | yes | 200 | 2500
18680 | Kennedy Space Center | Banana River | N/A | BR1-2 | 0.67 | 0.72 | 0.61776 | 8.0696 | 1.077 | 4.9851 | 0.66532 | 1750 | Governmental | KSC-12-BRL | Regional Stormwater Management System | 594.0122 | Kennedy Space Center | Not provided | Regional Stormwater Management System | Not provided. | Wet Detention Pond | Completed | 2014 | 2.541 | 1.022 | A | 593 | Not provided | Not provided | Not provided | Not provided | N/A | Structural | 2013 | Banana River Lagoon | Not provided | Not provided | Efficiency Formula and TA | yes | 200 | 2500
18681 | Kennedy Space Center | Banana River | N/A | BR1-2 | 0.67 | 0.72 | 0.039283 | 5.2942 | 0.54614 | 0.20797 | 0.021454 | 1750 | Governmental | KSC-12-BRL | Regional Stormwater Management System | 594.0122 | Kennedy Space Center | Not provided | Regional Stormwater Management System | Not provided. | Wet Detention Pond | Completed | 2014 | 2.541 | 1.022 | A | 593 | Not provided | Not provided | Not provided | Not provided | N/A | Structural | 2013 | Banana River Lagoon | Not provided | Not provided | Efficiency Formula and TA | yes | 68.8912 | 158.9715
18682 | Agricultural Lands | Banana River | N/A | BR1-2 | 0.67 | 0.72 | 0.57848 | 5.2942 | 0.54614 | 3.0626 | 0.31593 | 3300 | Mixed Rangeland | KSC-12-BRL | Regional Stormwater Management System | 594.0122 | Kennedy Space Center | Not provided | Regional Stormwater Management System | Not provided. | Wet Detention Pond | Completed | 2014 | 2.541 | 1.022 | A | 593 | Not provided | Not provided | Not provided | Not provided | N/A | Structural | 2013 | Banana River Lagoon | Not provided | Not provided | Efficiency Formula and TA | yes | 192.7537 | 2341.0285
18683 | Kennedy Space Center | Banana River | N/A | BR1-2 | 0.67 | 0.72 | 0.61776 | 8.0297 | 1.0716 | 4.9605 | 0.66199 | 1750 | Governmental | KSC-12-BRL | Regional Stormwater Management System | 594.0122 | Kennedy Space Center | Not provided | Regional Stormwater Management System | Not provided. | Wet Detention Pond | Completed | 2014 | 2.541 | 1.022 | A | 593 | Not provided | Not provided | Not provided | Not provided | N/A | Structural | 2013 | Banana River Lagoon | Not provided | Not provided | Efficiency Formula and TA | yes | 200 | 2500
18684 | Natural Lands | Banana River | N/A | BR1-2 | 0.67 | 0.72 | 0.033707 | 3.5561 | 0.4135 | 0.11986 | 0.013938 | 3200 | Shrub and Brushland | KSC-12-BRL | Regional Stormwater Management System | 594.0122 | Kennedy Space Center | Not provided | Regional Stormwater Management System | Not provided. | Wet Detention Pond | Completed | 2014 | 2.541 | 1.022 | A | 593 | Not provided | Not provided | Not provided | Not provided | N/A | Structural | 2013 | Banana River Lagoon | Not provided | Not provided | Efficiency Formula and TA | yes | 105.4824 | 136.4064
18685 | Kennedy Space Center | Banana River | N/A | BR1-2 | 0.67 | 0.72 | 0.18758 | 8.0691 | 1.0769 | 1.5136 | 0.202 | 1750 | Governmental | KSC-12-BRL | Regional Stormwater Management System | 594.0122 | Kennedy Space Center | Not provided | Regional Stormwater Management System | Not provided. | Wet Detention Pond | Completed | 2014 | 2.541 | 1.022 | A | 593 | Not provided | Not provided | Not provided | Not provided | N/A | Structural | 2013 | Banana River Lagoon | Not provided | Not provided | Efficiency Formula and TA | yes | 130.3644 | 759.1021
18686 | Natural Lands | Banana River | N/A | BR1-2 | 0.67 | 0.72 | 0.61776 | 0 | 0 | 0 | 0 | 5300 | Reservoirs | KSC-12-BRL | Regional Stormwater Management System | 594.0122 | Kennedy Space Center | Not provided | Regional Stormwater Management System | Not provided. | Wet Detention Pond | Completed | 2014 | 2.541 | 1.022 | A | 593 | Not provided | Not provided | Not provided | Not provided | N/A | Structural | 2013 | Banana River Lagoon | Not provided | Not provided | Efficiency Formula and TA | yes | 200 | 2500
18687 | Kennedy Space Center | Banana River | N/A | BR1-2 | 0.67 | 0.72 | 0.61776 | 8.0219 | 1.0709 | 4.9557 | 0.66157 | 1750 | Governmental | KSC-12-BRL | Regional Stormwater Management System | 594.0122 | Kennedy Space Center | Not provided | Regional Stormwater Management System | Not provided. | Wet Detention Pond | Completed | 2014 | 2.541 | 1.022 | A | 593 | Not provided | Not provided | Not provided | Not provided | N/A | Structural | 2013 | Banana River Lagoon | Not provided | Not provided | Efficiency Formula and TA | yes | 200 | 2500
18688 | Agricultural Lands | Banana River | N/A | BR1-2 | 0.67 | 0.72 | 0.61776 | 5.6318 | 0.58101 | 3.4791 | 0.35892 | 3300 | Mixed Rangeland | KSC-12-BRL | Regional Stormwater Management System | 594.0122 | Kennedy Space Center | Not provided | Regional Stormwater Management System | Not provided. | Wet Detention Pond | Completed | 2014 | 2.541 | 1.022 | A | 593 | Not provided | Not provided | Not provided | Not provided | N/A | Structural | 2013 | Banana River Lagoon | Not provided | Not provided | Efficiency Formula and TA | yes | 200 | 2500
18689 | Kennedy Space Center | Banana River | N/A | BR1-2 | 0.67 | 0.72 | 0.55862 | 7.6781 | 0.99248 | 4.2892 | 0.55442 | 1750 | Governmental | KSC-12-BRL | Regional Stormwater Management System | 594.0122 | Kennedy Space Center | Not provided | Regional Stormwater Management System | Not provided. | Wet Detention Pond | Completed | 2014 | 2.541 | 1.022 | A | 593 | Not provided | Not provided | Not provided | Not provided | N/A | Structural | 2013 | Banana River Lagoon | Not provided | Not provided | Efficiency Formula and TA | yes | 189.7697 | 2260.6677
18690 | Natural Lands | Banana River | N/A | BR1-2 | 0.67 | 0.72 | 0.05914 | 7.6781 | 0.99248 | 0.45409 | 0.058696 | 4110 | Pine flatwoods | KSC-12-BRL | Regional Stormwater Management System | 594.0122 | Kennedy Space Center | Not provided | Regional Stormwater Management System | Not provided. | Wet Detention Pond | Completed | 2014 | 2.541 | 1.022 | A | 593 | Not provided | Not provided | Not provided | Not provided | N/A | Structural | 2013 | Banana River Lagoon | Not provided | Not provided | Efficiency Formula and TA | yes | 110.3873 | 239.3323
18691 | Kennedy Space Center | Banana River | N/A | BR1-2 | 0.67 | 0.72 | 0.28837 | 7.9819 | 1.06 | 2.3017 | 0.30567 | 1750 | Governmental | KSC-12-BRL | Regional Stormwater Management System | 594.0122 | Kennedy Space Center | Not provided | Regional Stormwater Management System | Not provided. | Wet Detention Pond | Completed | 2014 | 2.541 | 1.022 | A | 593 | Not provided | Not provided | Not provided | Not provided | N/A | Structural | 2013 | Banana River Lagoon | Not provided | Not provided | Efficiency Formula and TA | yes | 146.6926 | 1166.9854
18692 | Kennedy Space Center | Banana River | N/A | BR1-2 | 0.67 | 0.72 | 0.61776 | 8.2182 | 1.0914 | 5.0769 | 0.67424 | 1750 | Governmental | KSC-12-BRL | Regional Stormwater Management System | 594.0122 | Kennedy Space Center | Not provided | Regional Stormwater Management System | Not provided. | Wet Detention Pond | Completed | 2014 | 2.541 | 1.022 | A | 593 | Not provided | Not provided | Not provided | Not provided | N/A | Structural | 2013 | Banana River Lagoon | Not provided | Not provided | Efficiency Formula and TA | yes | 200 | 2500
18693 | Kennedy Space Center | Banana River | N/A | BR1-2 | 0.67 | 0.72 | 0.61776 | 8.0573 | 1.0753 | 4.9775 | 0.66428 | 1750 | Governmental | KSC-12-BRL | Regional Stormwater Management System | 594.0122 | Kennedy Space Center | Not provided | Regional Stormwater Management System | Not provided. | Wet Detention Pond | Completed | 2014 | 2.541 | 1.022 | A | 593 | Not provided | Not provided | Not provided | Not provided | N/A | Structural | 2013 | Banana River Lagoon | Not provided | Not provided | Efficiency Formula and TA | yes | 200 | 2500
18694 | Kennedy Space Center | Banana River | N/A | BR1-2 | 0.67 | 0.72 | 0.61776 | 8.0571 | 1.0753 | 4.9774 | 0.66428 | 1750 | Governmental | KSC-12-BRL | Regional Stormwater Management System | 594.0122 | Kennedy Space Center | Not provided | Regional Stormwater Management System | Not provided. | Wet Detention Pond | Completed | 2014 | 2.541 | 1.022 | A | 593 | Not provided | Not provided | Not provided | Not provided | N/A | Structural | 2013 | Banana River Lagoon | Not provided | Not provided | Efficiency Formula and TA | yes | 200 | 2500
18695 | Kennedy Space Center | Banana River | N/A | BR1-2 | 0.67 | 0.72 | 0.61776 | 8.0448 | 1.0758 | 4.9698 | 0.66459 | 1750 | Governmental | KSC-12-BRL | Regional Stormwater Management System | 594.0122 | Kennedy Space Center | Not provided | Regional Stormwater Management System | Not provided. | Wet Detention Pond | Completed | 2014 | 2.541 | 1.022 | A | 593 | Not provided | Not provided | Not provided | Not provided | N/A | Structural | 2013 | Banana River Lagoon | Not provided | Not provided | Efficiency Formula and TA | yes | 200 | 2500
18696 | Kennedy Space Center | Banana River | N/A | BR1-2 | 0.67 | 0.72 | 0.61776 | 8.0329 | 1.0742 | 4.9624 | 0.66361 | 1750 | Governmental | KSC-12-BRL | Regional Stormwater Management System | 594.0122 | Kennedy Space Center | Not provided | Regional Stormwater Management System | Not provided. | Wet Detention Pond | Completed | 2014 | 2.541 | 1.022 | A | 593 | Not provided | Not provided | Not provided | Not provided | N/A | Structural | 2013 | Banana River Lagoon | Not provided | Not provided | Efficiency Formula and TA | yes | 200 | 2500
18697 | Kennedy Space Center | Banana River | N/A | BR1-2 | 0.67 | 0.72 | 0.61776 | 8.0738 | 1.0775 | 4.9877 | 0.66567 | 1750 | Governmental | KSC-12-BRL | Regional Stormwater Management System | 594.0122 | Kennedy Space Center | Not provided | Regional Stormwater Management System | Not provided. | Wet Detention Pond | Completed | 2014 | 2.541 | 1.022 | A | 593 | Not provided | Not provided | Not provided | Not provided | N/A | Structural | 2013 | Banana River Lagoon | Not provided | Not provided | Efficiency Formula and TA | yes | 200 | 2500
18698 | Kennedy Space Center | Banana River | N/A | BR1-2 | 0.67 | 0.72 | 0.61776 | 8.0865 | 1.0792 | 4.9956 | 0.6667 | 1750 | Governmental | KSC-12-BRL | Regional Stormwater Management System | 594.0122 | Kennedy Space Center | Not provided | Regional Stormwater Management System | Not provided. | Wet Detention Pond | Completed | 2014 | 2.541 | 1.022 | A | 593 | Not provided | Not provided | Not provided | Not provided | N/A | Structural | 2013 | Banana River Lagoon | Not provided | Not provided | Efficiency Formula and TA | yes | 200 | 2500
18699 | Kennedy Space Center | Banana River | N/A | BR1-2 | 0.67 | 0.72 | 0.51664 | 7.4084 | 0.93195 | 3.8275 | 0.48148 | 1750 | Governmental | KSC-12-BRL | Regional Stormwater Management System | 594.0122 | Kennedy Space Center | Not provided | Regional Stormwater Management System | Not provided. | Wet Detention Pond | Completed | 2014 | 2.541 | 1.022 | A | 593 | Not provided | Not provided | Not provided | Not provided | N/A | Structural | 2013 | Banana River Lagoon | Not provided | Not provided | Efficiency Formula and TA | yes | 184.5511 | 2090.7516
18700 | Natural Lands | Banana River | N/A | BR1-2 | 0.67 | 0.72 | 0.10113 | 7.4084 | 0.93195 | 0.7492 | 0.094246 | 4110 | Pine flatwoods | KSC-12-BRL | Regional Stormwater Management System | 594.0122 | Kennedy Space Center | Not provided | Regional Stormwater Management System | Not provided. | Wet Detention Pond | Completed | 2014 | 2.541 | 1.022 | A | 593 | Not provided | Not provided | Not provided | Not provided | N/A | Structural | 2013 | Banana River Lagoon | Not provided | Not provided | Efficiency Formula and TA | yes | 115.6706 | 409.2484
18701 | Agricultural Lands | Banana River | N/A | BR1-2 | 0.67 | 0.72 | 0.61776 | 5.6902 | 0.58913 | 3.5152 | 0.36395 | 3300 | Mixed Rangeland | KSC-12-BRL | Regional Stormwater Management System | 594.0122 | Kennedy Space Center | Not provided | Regional Stormwater Management System | Not provided. | Wet Detention Pond | Completed | 2014 | 2.541 | 1.022 | A | 593 | Not provided | Not provided | Not provided | Not provided | N/A | Structural | 2013 | Banana River Lagoon | Not provided | Not provided | Efficiency Formula and TA | yes | 200 | 2500
18702 | Kennedy Space Center | Banana River | N/A | BR1-2 | 0.67 | 0.72 | 0.61776 | 8.0297 | 1.0716 | 4.9605 | 0.66199 | 1750 | Governmental | KSC-12-BRL | Regional Stormwater Management System | 594.0122 | Kennedy Space Center | Not provided | Regional Stormwater Management System | Not provided. | Wet Detention Pond | Completed | 2014 | 2.541 | 1.022 | A | 593 | Not provided | Not provided | Not provided | Not provided | N/A | Structural | 2013 | Banana River Lagoon | Not provided | Not provided | Efficiency Formula and TA | yes | 200 | 2500
18703 | Kennedy Space Center | Banana River | N/A | BR1-2 | 0.67 | 0.72 | 0.61776 | 8.0899 | 1.0815 | 4.9977 | 0.66811 | 1750 | Governmental | KSC-12-BRL | Regional Stormwater Management System | 594.0122 | Kennedy Space Center | Not provided | Regional Stormwater Management System | Not provided. | Wet Detention Pond | Completed | 2014 | 2.541 | 1.022 | A | 593 | Not provided | Not provided | Not provided | Not provided | N/A | Structural | 2013 | Banana River Lagoon | Not provided | Not provided | Efficiency Formula and TA | yes | 200 | 2500
18704 | Kennedy Space Center | Banana River | N/A | BR1-2 | 0.67 | 0.72 | 0.61731 | 8.0272 | 1.0733 | 4.9553 | 0.66257 | 1750 | Governmental | KSC-12-BRL | Regional Stormwater Management System | 594.0122 | Kennedy Space Center | Not provided | Regional Stormwater Management System | Not provided. | Wet Detention Pond | Completed | 2014 | 2.541 | 1.022 | A | 593 | Not provided | Not provided | Not provided | Not provided | N/A | Structural | 2013 | Banana River Lagoon | Not provided | Not provided | Efficiency Formula and TA | yes | 198.8811 | 2498.1702
18705 | Agricultural Lands | Banana River | N/A | BR1-2 | 0.67 | 0.72 | 0.00045215 | 8.0272 | 1.0733 | 0.0036295 | 0.0004853 | 3300 | Mixed Rangeland | KSC-12-BRL | Regional Stormwater Management System | 594.0122 | Kennedy Space Center | Not provided | Regional Stormwater Management System | Not provided. | Wet Detention Pond | Completed | 2014 | 2.541 | 1.022 | A | 593 | Not provided | Not provided | Not provided | Not provided | N/A | Structural | 2013 | Banana River Lagoon | Not provided | Not provided | Efficiency Formula and TA | yes | 6.5414 | 1.8298
18706 | Natural Lands | Banana River | N/A | BR1-2 | 0.67 | 0.72 | 0.59369 | 2.4911 | 0.2672 | 1.4789 | 0.15863 | 3200 | Shrub and Brushland | KSC-12-BRL | Regional Stormwater Management System | 594.0122 | Kennedy Space Center | Not provided | Regional Stormwater Management System | Not provided. | Wet Detention Pond | Completed | 2014 | 2.541 | 1.022 | A | 593 | Not provided | Not provided | Not provided | Not provided | N/A | Structural | 2013 | Banana River Lagoon | Not provided | Not provided | Efficiency Formula and TA | yes | 191.7482 | 2402.5846
18707 | Kennedy Space Center | Banana River | N/A | BR1-2 | 0.67 | 0.72 | 0.61776 | 8.0699 | 1.077 | 4.9853 | 0.66532 | 1750 | Governmental | KSC-12-BRL | Regional Stormwater Management System | 594.0122 | Kennedy Space Center | Not provided | Regional Stormwater Management System | Not provided. | Wet Detention Pond | Completed | 2014 | 2.541 | 1.022 | A | 593 | Not provided | Not provided | Not provided | Not provided | N/A | Structural | 2013 | Banana River Lagoon | Not provided | Not provided | Efficiency Formula and TA | yes | 200 | 2500
18708 | Kennedy Space Center | Banana River | N/A | BR1-2 | 0.67 | 0.72 | 0.61776 | 8.0737 | 1.0775 | 4.9876 | 0.66566 | 1750 | Governmental | KSC-12-BRL | Regional Stormwater Management System | 594.0122 | Kennedy Space Center | Not provided | Regional Stormwater Management System | Not provided. | Wet Detention Pond | Completed | 2014 | 2.541 | 1.022 | A | 593 | Not provided | Not provided | Not provided | Not provided | N/A | Structural | 2013 | Banana River Lagoon | Not provided | Not provided | Efficiency Formula and TA | yes | 200 | 2500
18709 | Kennedy Space Center | Banana River | N/A | BR1-2 | 0.67 | 0.72 | 0.61776 | 8.0297 | 1.0716 | 4.9605 | 0.66199 | 1750 | Governmental | KSC-12-BRL | Regional Stormwater Management System | 594.0122 | Kennedy Space Center | Not provided | Regional Stormwater Management System | Not provided. | Wet Detention Pond | Completed | 2014 | 2.541 | 1.022 | A | 593 | Not provided | Not provided | Not provided | Not provided | N/A | Structural | 2013 | Banana River Lagoon | Not provided | Not provided | Efficiency Formula and TA | yes | 200 | 2500
18710 | Kennedy Space Center | Banana River | N/A | BR1-2 | 0.67 | 0.72 | 0.61776 | 8.0649 | 1.0763 | 4.9822 | 0.66492 | 1750 | Governmental | KSC-12-BRL | Regional Stormwater Management System | 594.0122 | Kennedy Space Center | Not provided | Regional Stormwater Management System | Not provided. | Wet Detention Pond | Completed | 2014 | 2.541 | 1.022 | A | 593 | Not provided | Not provided | Not provided | Not provided | N/A | Structural | 2013 | Banana River Lagoon | Not provided | Not provided | Efficiency Formula and TA | yes | 200 | 2500
18711 | Kennedy Space Center | Banana River | N/A | BR1-2 | 0.67 | 0.72 | 0.61776 | 8.0467 | 1.0739 | 4.971 | 0.66341 | 1750 | Governmental | KSC-12-BRL | Regional Stormwater Management System | 594.0122 | Kennedy Space Center | Not provided | Regional Stormwater Management System | Not provided. | Wet Detention Pond | Completed | 2014 | 2.541 | 1.022 | A | 593 | Not provided | Not provided | Not provided | Not provided | N/A | Structural | 2013 | Banana River Lagoon | Not provided | Not provided | Efficiency Formula and TA | yes | 200 | 2500
18712 | Kennedy Space Center | Banana River | N/A | BR1-2 | 0.67 | 0.72 | 0.36101 | 8.0398 | 1.0729 | 2.9025 | 0.38735 | 1750 | Governmental | KSC-12-BRL | Regional Stormwater Management System | 594.0122 | Kennedy Space Center | Not provided | Regional Stormwater Management System | Not provided. | Wet Detention Pond | Completed | 2014 | 2.541 | 1.022 | A | 593 | Not provided | Not provided | Not provided | Not provided | N/A | Structural | 2013 | Banana River Lagoon | Not provided | Not provided | Efficiency Formula and TA | yes | 158.4437 | 1460.9746
18713 | Kennedy Space Center | Banana River | N/A | BR1-2 | 0.67 | 0.72 | 0.36205 | 5.8623 | 0.72935 | 2.1224 | 0.26406 | 1750 | Governmental | KSC-12-BRL | Regional Stormwater Management System | 594.0122 | Kennedy Space Center | Not provided | Regional Stormwater Management System | Not provided. | Wet Detention Pond | Completed | 2014 | 2.541 | 1.022 | A | 593 | Not provided | Not provided | Not provided | Not provided | N/A | Structural | 2013 | Banana River Lagoon | Not provided | Not provided | Efficiency Formula and TA | yes | 158.6139 | 1465.1569
18714 | Natural Lands | Banana River | N/A | BR1-2 | 0.67 | 0.72 | 0.25572 | 5.8623 | 0.72935 | 1.4991 | 0.18651 | 4340 | Hardwood Conifer Mixed | KSC-12-BRL | Regional Stormwater Management System | 594.0122 | Kennedy Space Center | Not provided | Regional Stormwater Management System | Not provided. | Wet Detention Pond | Completed | 2014 | 2.541 | 1.022 | A | 593 | Not provided | Not provided | Not provided | Not provided | N/A | Structural | 2013 | Banana River Lagoon | Not provided | Not provided | Efficiency Formula and TA | yes | 141.4013 | 1034.8431
18715 | Natural Lands | Banana River | N/A | BR1-2 | 0.67 | 0.72 | 0.61776 | 2.7993 | 0.30944 | 1.7293 | 0.19116 | 3200 | Shrub and Brushland | KSC-12-BRL | Regional Stormwater Management System | 594.0122 | Kennedy Space Center | Not provided | Regional Stormwater Management System | Not provided. | Wet Detention Pond | Completed | 2014 | 2.541 | 1.022 | A | 593 | Not provided | Not provided | Not provided | Not provided | N/A | Structural | 2013 | Banana River Lagoon | Not provided | Not provided | Efficiency Formula and TA | yes | 200 | 2500
18716 | Kennedy Space Center | Banana River | N/A | BR1-2 | 0.67 | 0.72 | 0.61776 | 8.0606 | 1.0758 | 4.9796 | 0.66458 | 1750 | Governmental | KSC-12-BRL | Regional Stormwater Management System | 594.0122 | Kennedy Space Center | Not provided | Regional Stormwater Management System | Not provided. | Wet Detention Pond | Completed | 2014 | 2.541 | 1.022 | A | 593 | Not provided | Not provided | Not provided | Not provided | N/A | Structural | 2013 | Banana River Lagoon | Not provided | Not provided | Efficiency Formula and TA | yes | 200 | 2500
18717 | Kennedy Space Center | Banana River | N/A | BR1-2 | 0.67 | 0.72 | 0.50392 | 7.1447 | 0.94236 | 3.6004 | 0.47488 | 1750 | Governmental | KSC-12-BRL | Regional Stormwater Management System | 594.0122 | Kennedy Space Center | Not provided | Regional Stormwater Management System | Not provided. | Wet Detention Pond | Completed | 2014 | 2.541 | 1.022 | A | 593 | Not provided | Not provided | Not provided | Not provided | N/A | Structural | 2013 | Banana River Lagoon | Not provided | Not provided | Efficiency Formula and TA | yes | 181.5723 | 2039.3001
18718 | Natural Lands | Banana River | N/A | BR1-2 | 0.67 | 0.72 | 0.11384 | 7.1447 | 0.94236 | 0.81336 | 0.10728 | 3200 | Shrub and Brushland | KSC-12-BRL | Regional Stormwater Management System | 594.0122 | Kennedy Space Center | Not provided | Regional Stormwater Management System | Not provided. | Wet Detention Pond | Completed | 2014 | 2.541 | 1.022 | A | 593 | Not provided | Not provided | Not provided | Not provided | N/A | Structural | 2013 | Banana River Lagoon | Not provided | Not provided | Efficiency Formula and TA | yes | 118.4283 | 460.6999
18719 | Kennedy Space Center | Banana River | N/A | BR1-2 | 0.67 | 0.72 | 0.61776 | 8.0368 | 1.0728 | 4.9648 | 0.66273 | 1750 | Governmental | KSC-12-BRL | Regional Stormwater Management System | 594.0122 | Kennedy Space Center | Not provided | Regional Stormwater Management System | Not provided. | Wet Detention Pond | Completed | 2014 | 2.541 | 1.022 | A | 593 | Not provided | Not provided | Not provided | Not provided | N/A | Structural | 2013 | Banana River Lagoon | Not provided | Not provided | Efficiency Formula and TA | yes | 200 | 2500
18720 | Kennedy Space Center | Banana River | N/A | BR1-2 | 0.67 | 0.72 | 0.61776 | 8.0544 | 1.0771 | 4.9757 | 0.6654 | 1750 | Governmental | KSC-12-BRL | Regional Stormwater Management System | 594.0122 | Kennedy Space Center | Not provided | Regional Stormwater Management System | Not provided. | Wet Detention Pond | Completed | 2014 | 2.541 | 1.022 | A | 593 | Not provided | Not provided | Not provided | Not provided | N/A | Structural | 2013 | Banana River Lagoon | Not provided | Not provided | Efficiency Formula and TA | yes | 200 | 2500
18721 | Natural Lands | Banana River | N/A | BR1-2 | 0.67 | 0.72 | 0.57067 | 2.4959 | 0.26295 | 1.4243 | 0.15006 | 3200 | Shrub and Brushland | KSC-12-BRL | Regional Stormwater Management System | 594.0122 | Kennedy Space Center | Not provided | Regional Stormwater Management System | Not provided. | Wet Detention Pond | Completed | 2014 | 2.541 | 1.022 | A | 593 | Not provided | Not provided | Not provided | Not provided | N/A | Structural | 2013 | Banana River Lagoon | Not provided | Not provided | Efficiency Formula and TA | yes | 193.3243 | 2309.4156
18722 | Natural Lands | Banana River | N/A | BR1-2 | 0.67 | 0.72 | 0.047094 | 2.4959 | 0.26295 | 0.11754 | 0.012383 | 4340 | Hardwood Conifer Mixed | KSC-12-BRL | Regional Stormwater Management System | 594.0122 | Kennedy Space Center | Not provided | Regional Stormwater Management System | Not provided. | Wet Detention Pond | Completed | 2014 | 2.541 | 1.022 | A | 593 | Not provided | Not provided | Not provided | Not provided | N/A | Structural | 2013 | Banana River Lagoon | Not provided | Not provided | Efficiency Formula and TA | yes | 75.3683 | 190.5829
18723 | Agricultural Lands | Banana River | N/A | BR1-2 | 0.67 | 0.72 | 0.61776 | 5.5101 | 0.565 | 3.4039 | 0.34904 | 3300 | Mixed Rangeland | KSC-12-BRL | Regional Stormwater Management System | 594.0122 | Kennedy Space Center | Not provided | Regional Stormwater Management System | Not provided. | Wet Detention Pond | Completed | 2014 | 2.541 | 1.022 | A | 593 | Not provided | Not provided | Not provided | Not provided | N/A | Structural | 2013 | Banana River Lagoon | Not provided | Not provided | Efficiency Formula and TA | yes | 200 | 2500
18724 | Kennedy Space Center | Banana River | N/A | BR1-2 | 0.67 | 0.72 | 0.61776 | 8.0534 | 1.0748 | 4.9751 | 0.66396 | 1750 | Governmental | KSC-12-BRL | Regional Stormwater Management System | 594.0122 | Kennedy Space Center | Not provided | Regional Stormwater Management System | Not provided. | Wet Detention Pond | Completed | 2014 | 2.541 | 1.022 | A | 593 | Not provided | Not provided | Not provided | Not provided | N/A | Structural | 2013 | Banana River Lagoon | Not provided | Not provided | Efficiency Formula and TA | yes | 200 | 2500
18725 | Agricultural Lands | Banana River | N/A | BR1-2 | 0.67 | 0.72 | 0.61776 | 5.4795 | 0.56004 | 3.385 | 0.34597 | 3300 | Mixed Rangeland | KSC-12-BRL | Regional Stormwater Management System | 594.0122 | Kennedy Space Center | Not provided | Regional Stormwater Management System | Not provided. | Wet Detention Pond | Completed | 2014 | 2.541 | 1.022 | A | 593 | Not provided | Not provided | Not provided | Not provided | N/A | Structural | 2013 | Banana River Lagoon | Not provided | Not provided | Efficiency Formula and TA | yes | 200 | 2500
18726 | Kennedy Space Center | Banana River | N/A | BR1-2 | 0.67 | 0.72 | 0.61776 | 8.0588 | 1.0755 | 4.9784 | 0.66441 | 1750 | Governmental | KSC-12-BRL | Regional Stormwater Management System | 594.0122 | Kennedy Space Center | Not provided | Regional Stormwater Management System | Not provided. | Wet Detention Pond | Completed | 2014 | 2.541 | 1.022 | A | 593 | Not provided | Not provided | Not provided | Not provided | N/A | Structural | 2013 | Banana River Lagoon | Not provided | Not provided | Efficiency Formula and TA | yes | 200 | 2500
18727 | Kennedy Space Center | Banana River | N/A | BR1-2 | 0.67 | 0.72 | 0.61776 | 8.0699 | 1.077 | 4.9853 | 0.66532 | 1750 | Governmental | KSC-12-BRL | Regional Stormwater Management System | 594.0122 | Kennedy Space Center | Not provided | Regional Stormwater Management System | Not provided. | Wet Detention Pond | Completed | 2014 | 2.541 | 1.022 | A | 593 | Not provided | Not provided | Not provided | Not provided | N/A | Structural | 2013 | Banana River Lagoon | Not provided | Not provided | Efficiency Formula and TA | yes | 200 | 2500
18728 | Natural Lands | Banana River | N/A | BR1-2 | 0.67 | 0.72 | 0.61776 | 2.4217 | 0.32867 | 1.4961 | 0.20304 | 3200 | Shrub and Brushland | KSC-12-BRL | Regional Stormwater Management System | 594.0122 | Kennedy Space Center | Not provided | Regional Stormwater Management System | Not provided. | Wet Detention Pond | Completed | 2014 | 2.541 | 1.022 | A | 593 | Not provided | Not provided | Not provided | Not provided | N/A | Structural | 2013 | Banana River Lagoon | Not provided | Not provided | Efficiency Formula and TA | yes | 200 | 2500
18729 | Kennedy Space Center | Banana River | N/A | BR1-2 | 0.67 | 0.72 | 0.33947 | 7.058 | 0.86698 | 2.396 | 0.29431 | 1750 | Governmental | KSC-12-BRL | Regional Stormwater Management System | 594.0122 | Kennedy Space Center | Not provided | Regional Stormwater Management System | Not provided. | Wet Detention Pond | Completed | 2014 | 2.541 | 1.022 | A | 593 | Not provided | Not provided | Not provided | Not provided | N/A | Structural | 2013 | Banana River Lagoon | Not provided | Not provided | Efficiency Formula and TA | yes | 155.0047 | 1373.7906
18730 | Agricultural Lands | Banana River | N/A | BR1-2 | 0.67 | 0.72 | 0.27829 | 7.058 | 0.86698 | 1.9642 | 0.24127 | 3300 | Mixed Rangeland | KSC-12-BRL | Regional Stormwater Management System | 594.0122 | Kennedy Space Center | Not provided | Regional Stormwater Management System | Not provided. | Wet Detention Pond | Completed | 2014 | 2.541 | 1.022 | A | 593 | Not provided | Not provided | Not provided | Not provided | N/A | Structural | 2013 | Banana River Lagoon | Not provided | Not provided | Efficiency Formula and TA | yes | 145.1014 | 1126.2094
18731 | Kennedy Space Center | Banana River | N/A | BR1-2 | 0.67 | 0.72 | 0.61776 | 7.9959 | 1.0692 | 4.9396 | 0.66053 | 1750 | Governmental | KSC-12-BRL | Regional Stormwater Management System | 594.0122 | Kennedy Space Center | Not provided | Regional Stormwater Management System | Not provided. | Wet Detention Pond | Completed | 2014 | 2.541 | 1.022 | A | 593 | Not provided | Not provided | Not provided | Not provided | N/A | Structural | 2013 | Banana River Lagoon | Not provided | Not provided | Efficiency Formula and TA | yes | 200 | 2500
18732 | Kennedy Space Center | Banana River | N/A | BR1-2 | 0.67 | 0.72 | 0.1407 | 3.7088 | 0.46435 | 0.52184 | 0.065335 | 1750 | Governmental | KSC-12-BRL | Regional Stormwater Management System | 594.0122 | Kennedy Space Center | Not provided | Regional Stormwater Management System | Not provided. | Wet Detention Pond | Completed | 2014 | 2.541 | 1.022 | A | 593 | Not provided | Not provided | Not provided | Not provided | N/A | Structural | 2013 | Banana River Lagoon | Not provided | Not provided | Efficiency Formula and TA | yes | 162.5383 | 569.4055
18733 | Natural Lands | Banana River | N/A | BR1-2 | 0.67 | 0.72 | 0.45744 | 3.7088 | 0.46435 | 1.6966 | 0.21241 | 3200 | Shrub and Brushland | KSC-12-BRL | Regional Stormwater Management System | 594.0122 | Kennedy Space Center | Not provided | Regional Stormwater Management System | Not provided. | Wet Detention Pond | Completed | 2014 | 2.541 | 1.022 | A | 593 | Not provided | Not provided | Not provided | Not provided | N/A | Structural | 2013 | Banana River Lagoon | Not provided | Not provided | Efficiency Formula and TA | yes | 183.94 | 1851.1998
18734 | Natural Lands | Banana River | N/A | BR1-2 | 0.67 | 0.72 | 0.019619 | 3.7088 | 0.46435 | 0.072763 | 0.00911 | 4340 | Hardwood Conifer Mixed | KSC-12-BRL | Regional Stormwater Management System | 594.0122 | Kennedy Space Center | Not provided | Regional Stormwater Management System | Not provided. | Wet Detention Pond | Completed | 2014 | 2.541 | 1.022 | A | 593 | Not provided | Not provided | Not provided | Not provided | N/A | Structural | 2013 | Banana River Lagoon | Not provided | Not provided | Efficiency Formula and TA | yes | 37.6506 | 79.3947
18735 | Natural Lands | Banana River | N/A | BR1-2 | 0.67 | 0.72 | 0.059099 | 2.5386 | 0.26678 | 0.15003 | 0.015767 | 3200 | Shrub and Brushland | KSC-12-BRL | Regional Stormwater Management System | 594.0122 | Kennedy Space Center | Not provided | Regional Stormwater Management System | Not provided. | Wet Detention Pond | Completed | 2014 | 2.541 | 1.022 | A | 593 | Not provided | Not provided | Not provided | Not provided | N/A | Structural | 2013 | Banana River Lagoon | Not provided | Not provided | Efficiency Formula and TA | yes | 87.7979 | 239.1657
18736 | Agricultural Lands | Banana River | N/A | BR1-2 | 0.67 | 0.72 | 0.61776 | 5.4674 | 0.55912 | 3.3776 | 0.34541 | 3300 | Mixed Rangeland | KSC-12-BRL | Regional Stormwater Management System | 594.0122 | Kennedy Space Center | Not provided | Regional Stormwater Management System | Not provided. | Wet Detention Pond | Completed | 2014 | 2.541 | 1.022 | A | 593 | Not provided | Not provided | Not provided | Not provided | N/A | Structural | 2013 | Banana River Lagoon | Not provided | Not provided | Efficiency Formula and TA | yes | 200 | 2500
18737 | Natural Lands | Banana River | N/A | BR1-2 | 0.67 | 0.72 | 0.33197 | 2.714 | 0.26849 | 0.90095 | 0.089132 | 3200 | Shrub and Brushland | KSC-12-BRL | Regional Stormwater Management System | 594.0122 | Kennedy Space Center | Not provided | Regional Stormwater Management System | Not provided. | Wet Detention Pond | Completed | 2014 | 2.541 | 1.022 | A | 593 | Not provided | Not provided | Not provided | Not provided | N/A | Structural | 2013 | Banana River Lagoon | Not provided | Not provided | Efficiency Formula and TA | yes | 167.6668 | 1343.4254
18738 | Natural Lands | Banana River | N/A | BR1-2 | 0.67 | 0.72 | 0.2858 | 2.714 | 0.26849 | 0.77564 | 0.076735 | 4340 | Hardwood Conifer Mixed | KSC-12-BRL | Regional Stormwater Management System | 594.0122 | Kennedy Space Center | Not provided | Regional Stormwater Management System | Not provided. | Wet Detention Pond | Completed | 2014 | 2.541 | 1.022 | A | 593 | Not provided | Not provided | Not provided | Not provided | N/A | Structural | 2013 | Banana River Lagoon | Not provided | Not provided | Efficiency Formula and TA | yes | 167.3446 | 1156.5746
18739 | Natural Lands | Banana River | N/A | BR1-2 | 0.67 | 0.72 | 0.44653 | 2.6268 | 0.26824 | 1.1729 | 0.11978 | 3200 | Shrub and Brushland | KSC-12-BRL | Regional Stormwater Management System | 594.0122 | Kennedy Space Center | Not provided | Regional Stormwater Management System | Not provided. | Wet Detention Pond | Completed | 2014 | 2.541 | 1.022 | A | 593 | Not provided | Not provided | Not provided | Not provided | N/A | Structural | 2013 | Banana River Lagoon | Not provided | Not provided | Efficiency Formula and TA | yes | 168.8331 | 1807.0469
18740 | Natural Lands | Banana River | N/A | BR1-2 | 0.67 | 0.72 | 0.17123 | 2.6268 | 0.26824 | 0.44979 | 0.045932 | 4340 | Hardwood Conifer Mixed | KSC-12-BRL | Regional Stormwater Management System | 594.0122 | Kennedy Space Center | Not provided | Regional Stormwater Management System | Not provided. | Wet Detention Pond | Completed | 2014 | 2.541 | 1.022 | A | 593 | Not provided | Not provided | Not provided | Not provided | N/A | Structural | 2013 | Banana River Lagoon | Not provided | Not provided | Efficiency Formula and TA | yes | 147.7234 | 692.9531
18741 | Kennedy Space Center | Banana River | N/A | BR1-2 | 0.67 | 0.72 | 0.038436 | 3.8432 | 0.52279 | 0.14772 | 0.020094 | 1750 | Governmental | KSC-12-BRL | Regional Stormwater Management System | 594.0122 | Kennedy Space Center | Not provided | Regional Stormwater Management System | Not provided. | Wet Detention Pond | Completed | 2014 | 2.541 | 1.022 | A | 593 | Not provided | Not provided | Not provided | Not provided | N/A | Structural | 2013 | Banana River Lagoon | Not provided | Not provided | Efficiency Formula and TA | yes | 101.0491 | 155.5454
18742 | Natural Lands | Banana River | N/A | BR1-2 | 0.67 | 0.72 | 0.57933 | 3.8432 | 0.52279 | 2.2265 | 0.30287 | 3200 | Shrub and Brushland | KSC-12-BRL | Regional Stormwater Management System | 594.0122 | Kennedy Space Center | Not provided | Regional Stormwater Management System | Not provided. | Wet Detention Pond | Completed | 2014 | 2.541 | 1.022 | A | 593 | Not provided | Not provided | Not provided | Not provided | N/A | Structural | 2013 | Banana River Lagoon | Not provided | Not provided | Efficiency Formula and TA | yes | 193.4566 | 2344.4546
18743 | Agricultural Lands | Banana River | N/A | BR1-2 | 0.67 | 0.72 | 0.61776 | 5.7624 | 0.60002 | 3.5598 | 0.37067 | 3300 | Mixed Rangeland | KSC-12-BRL | Regional Stormwater Management System | 594.0122 | Kennedy Space Center | Not provided | Regional Stormwater Management System | Not provided. | Wet Detention Pond | Completed | 2014 | 2.541 | 1.022 | A | 593 | Not provided | Not provided | Not provided | Not provided | N/A | Structural | 2013 | Banana River Lagoon | Not provided | Not provided | Efficiency Formula and TA | yes | 200 | 2500
18744 | Kennedy Space Center | Banana River | N/A | BR1-2 | 0.67 | 0.72 | 0.61776 | 8.0155 | 1.0719 | 4.9517 | 0.66217 | 1750 | Governmental | KSC-12-BRL | Regional Stormwater Management System | 594.0122 | Kennedy Space Center | Not provided | Regional Stormwater Management System | Not provided. | Wet Detention Pond | Completed | 2014 | 2.541 | 1.022 | A | 593 | Not provided | Not provided | Not provided | Not provided | N/A | Structural | 2013 | Banana River Lagoon | Not provided | Not provided | Efficiency Formula and TA | yes | 200 | 2500
18745 | Kennedy Space Center | Banana River | N/A | BR1-2 | 0.67 | 0.72 | 0.61776 | 8.0853 | 1.0794 | 4.9948 | 0.66681 | 1750 | Governmental | KSC-12-BRL | Regional Stormwater Management System | 594.0122 | Kennedy Space Center | Not provided | Regional Stormwater Management System | Not provided. | Wet Detention Pond | Completed | 2014 | 2.541 | 1.022 | A | 593 | Not provided | Not provided | Not provided | Not provided | N/A | Structural | 2013 | Banana River Lagoon | Not provided | Not provided | Efficiency Formula and TA | yes | 200 | 2500
18746 | Agricultural Lands | Banana River | N/A | BR1-2 | 0.67 | 0.72 | 0.61776 | 5.6688 | 0.5861 | 3.502 | 0.36207 | 3300 | Mixed Rangeland | KSC-12-BRL | Regional Stormwater Management System | 594.0122 | Kennedy Space Center | Not provided | Regional Stormwater Management System | Not provided. | Wet Detention Pond | Completed | 2014 | 2.541 | 1.022 | A | 593 | Not provided | Not provided | Not provided | Not provided | N/A | Structural | 2013 | Banana River Lagoon | Not provided | Not provided | Efficiency Formula and TA | yes | 200 | 2500
18747 | Kennedy Space Center | Banana River | N/A | BR1-2 | 0.67 | 0.72 | 0.19208 | 4.7182 | 0.58734 | 0.90628 | 0.11282 | 1750 | Governmental | KSC-12-BRL | Regional Stormwater Management System | 594.0122 | Kennedy Space Center | Not provided | Regional Stormwater Management System | Not provided. | Wet Detention Pond | Completed | 2014 | 2.541 | 1.022 | A | 593 | Not provided | Not provided | Not provided | Not provided | N/A | Structural | 2013 | Banana River Lagoon | Not provided | Not provided | Efficiency Formula and TA | yes | 206.0349 | 777.3301
18748 | Natural Lands | Banana River | N/A | BR1-2 | 0.67 | 0.72 | 0.42568 | 4.7182 | 0.58734 | 2.0084 | 0.25002 | 3200 | Shrub and Brushland | KSC-12-BRL | Regional Stormwater Management System | 594.0122 | Kennedy Space Center | Not provided | Regional Stormwater Management System | Not provided. | Wet Detention Pond | Completed | 2014 | 2.541 | 1.022 | A | 593 | Not provided | Not provided | Not provided | Not provided | N/A | Structural | 2013 | Banana River Lagoon | Not provided | Not provided | Efficiency Formula and TA | yes | 167.3239 | 1722.6699
18749 | Natural Lands | Banana River | N/A | BR1-2 | 0.67 | 0.72 | 0.61776 | 2.9745 | 0.33356 | 1.8376 | 0.20606 | 3200 | Shrub and Brushland | KSC-12-BRL | Regional Stormwater Management System | 594.0122 | Kennedy Space Center | Not provided | Regional Stormwater Management System | Not provided. | Wet Detention Pond | Completed | 2014 | 2.541 | 1.022 | A | 593 | Not provided | Not provided | Not provided | Not provided | N/A | Structural | 2013 | Banana River Lagoon | Not provided | Not provided | Efficiency Formula and TA | yes | 200 | 2500
18750 | Natural Lands | Banana River | N/A | BR1-2 | 0.67 | 0.72 | 0.61776 | 2.7128 | 0.29752 | 1.6759 | 0.1838 | 3200 | Shrub and Brushland | KSC-12-BRL | Regional Stormwater Management System | 594.0122 | Kennedy Space Center | Not provided | Regional Stormwater Management System | Not provided. | Wet Detention Pond | Completed | 2014 | 2.541 | 1.022 | A | 593 | Not provided | Not provided | Not provided | Not provided | N/A | Structural | 2013 | Banana River Lagoon | Not provided | Not provided | Efficiency Formula and TA | yes | 200 | 2500
18751 | Kennedy Space Center | Banana River | N/A | BR1-2 | 0.67 | 0.72 | 0.61776 | 8.0603 | 1.0757 | 4.9794 | 0.66455 | 1750 | Governmental | KSC-12-BRL | Regional Stormwater Management System | 594.0122 | Kennedy Space Center | Not provided | Regional Stormwater Management System | Not provided. | Wet Detention Pond | Completed | 2014 | 2.541 | 1.022 | A | 593 | Not provided | Not provided | Not provided | Not provided | N/A | Structural | 2013 | Banana River Lagoon | Not provided | Not provided | Efficiency Formula and TA | yes | 200 | 2500
18752 | Natural Lands | Banana River | N/A | BR1-2 | 0.67 | 0.72 | 0.33663 | 0 | 0 | 0 | 0 | 5300 | Reservoirs | KSC-12-BRL | Regional Stormwater Management System | 594.0122 | Kennedy Space Center | Not provided | Regional Stormwater Management System | Not provided. | Wet Detention Pond | Completed | 2014 | 2.541 | 1.022 | A | 593 | Not provided | Not provided | Not provided | Not provided | N/A | Structural | 2013 | Banana River Lagoon | Not provided | Not provided | Efficiency Formula and TA | yes | 152.6204 | 1362.2927
18753 | Natural Lands | Banana River | N/A | BR1-2 | 0.67 | 0.72 | 0.0069494 | 0 | 0 | 0 | 0 | 6460 | Mixed scrub-shrub wetland | KSC-12-BRL | Regional Stormwater Management System | 594.0122 | Kennedy Space Center | Not provided | Regional Stormwater Management System | Not provided. | Wet Detention Pond | Completed | 2014 | 2.541 | 1.022 | A | 593 | Not provided | Not provided | Not provided | Not provided | N/A | Structural | 2013 | Banana River Lagoon | Not provided | Not provided | Efficiency Formula and TA | yes | 28.9053 | 28.1232
18754 | Kennedy Space Center | Banana River | N/A | BR1-2 | 0.67 | 0.72 | 0.61776 | 8.0203 | 1.0708 | 4.9547 | 0.66148 | 1750 | Governmental | KSC-12-BRL | Regional Stormwater Management System | 594.0122 | Kennedy Space Center | Not provided | Regional Stormwater Management System | Not provided. | Wet Detention Pond | Completed | 2014 | 2.541 | 1.022 | A | 593 | Not provided | Not provided | Not provided | Not provided | N/A | Structural | 2013 | Banana River Lagoon | Not provided | Not provided | Efficiency Formula and TA | yes | 200 | 2500
18755 | Natural Lands | Banana River | N/A | BR1-2 | 0.67 | 0.72 | 0.46213 | 2.9033 | 0.3237 | 1.3417 | 0.14959 | 3200 | Shrub and Brushland | KSC-12-BRL | Regional Stormwater Management System | 594.0122 | Kennedy Space Center | Not provided | Regional Stormwater Management System | Not provided. | Wet Detention Pond | Completed | 2014 | 2.541 | 1.022 | A | 593 | Not provided | Not provided | Not provided | Not provided | N/A | Structural | 2013 | Banana River Lagoon | Not provided | Not provided | Efficiency Formula and TA | yes | 176.307 | 1870.1545
18756 | Natural Lands | Banana River | N/A | BR1-2 | 0.67 | 0.72 | 0.15564 | 2.9033 | 0.3237 | 0.45187 | 0.05038 | 3200 | Shrub and Brushland | KSC-12-BRL | Regional Stormwater Management System | 594.0122 | Kennedy Space Center | Not provided | Regional Stormwater Management System | Not provided. | Wet Detention Pond | Completed | 2014 | 2.541 | 1.022 | A | 593 | Not provided | Not provided | Not provided | Not provided | N/A | Structural | 2013 | Banana River Lagoon | Not provided | Not provided | Efficiency Formula and TA | yes | 126.6902 | 629.8455
18757 | Natural Lands | Banana River | N/A | BR1-2 | 0.67 | 0.72 | 0.10808 | 1.5249 | 0.12885 | 0.16481 | 0.013926 | 3200 | Shrub and Brushland | KSC-12-BRL | Regional Stormwater Management System | 594.0122 | Kennedy Space Center | Not provided | Regional Stormwater Management System | Not provided. | Wet Detention Pond | Completed | 2014 | 2.541 | 1.022 | A | 593 | Not provided | Not provided | Not provided | Not provided | N/A | Structural | 2013 | Banana River Lagoon | Not provided | Not provided | Efficiency Formula and TA | yes | 99.5256 | 437.3902
18758 | Natural Lands | Banana River | N/A | BR1-2 | 0.67 | 0.72 | 0.20989 | 1.5249 | 0.12885 | 0.32005 | 0.027044 | 4340 | Hardwood Conifer Mixed | KSC-12-BRL | Regional Stormwater Management System | 594.0122 | Kennedy Space Center | Not provided | Regional Stormwater Management System | Not provided. | Wet Detention Pond | Completed | 2014 | 2.541 | 1.022 | A | 593 | Not provided | Not provided | Not provided | Not provided | N/A | Structural | 2013 | Banana River Lagoon | Not provided | Not provided | Efficiency Formula and TA | yes | 124.0344 | 849.381
18759 | Natural Lands | Banana River | N/A | BR1-2 | 0.67 | 0.72 | 0.10833 | 1.5249 | 0.12885 | 0.16518 | 0.013958 | 5300 | Reservoirs | KSC-12-BRL | Regional Stormwater Management System | 594.0122 | Kennedy Space Center | Not provided | Regional Stormwater Management System | Not provided. | Wet Detention Pond | Completed | 2014 | 2.541 | 1.022 | A | 593 | Not provided | Not provided | Not provided | Not provided | N/A | Structural | 2013 | Banana River Lagoon | Not provided | Not provided | Efficiency Formula and TA | yes | 97.2206 | 438.3807
18760 | Kennedy Space Center | Banana River | N/A | BR1-2 | 0.67 | 0.72 | 0.41198 | 8.0968 | 1.0806 | 3.3358 | 0.44519 | 1750 | Governmental | KSC-12-BRL | Regional Stormwater Management System | 594.0122 | Kennedy Space Center | Not provided | Regional Stormwater Management System | Not provided. | Wet Detention Pond | Completed | 2014 | 2.541 | 1.022 | A | 593 | Not provided | Not provided | Not provided | Not provided | N/A | Structural | 2013 | Banana River Lagoon | Not provided | Not provided | Efficiency Formula and TA | yes | 166.6941 | 1667.2342
18761 | Kennedy Space Center | Banana River | N/A | BR1-2 | 0.67 | 0.72 | 0.61776 | 8.0748 | 1.0777 | 4.9883 | 0.66576 | 1750 | Governmental | KSC-12-BRL | Regional Stormwater Management System | 594.0122 | Kennedy Space Center | Not provided | Regional Stormwater Management System | Not provided. | Wet Detention Pond | Completed | 2014 | 2.541 | 1.022 | A | 593 | Not provided | Not provided | Not provided | Not provided | N/A | Structural | 2013 | Banana River Lagoon | Not provided | Not provided | Efficiency Formula and TA | yes | 200 | 2500
18762 | Natural Lands | Banana River | N/A | BR1-2 | 0.67 | 0.72 | 0.61776 | 3.8347 | 0.45203 | 2.3689 | 0.27925 | 3200 | Shrub and Brushland | KSC-12-BRL | Regional Stormwater Management System | 594.0122 | Kennedy Space Center | Not provided | Regional Stormwater Management System | Not provided. | Wet Detention Pond | Completed | 2014 | 2.541 | 1.022 | A | 593 | Not provided | Not provided | Not provided | Not provided | N/A | Structural | 2013 | Banana River Lagoon | Not provided | Not provided | Efficiency Formula and TA | yes | 200 | 2500
18763 | Kennedy Space Center | Banana River | N/A | BR1-2 | 0.67 | 0.72 | 0.53763 | 7.4404 | 0.98686 | 4.0002 | 0.53057 | 1750 | Governmental | KSC-12-BRL | Regional Stormwater Management System | 594.0122 | Kennedy Space Center | Not provided | Regional Stormwater Management System | Not provided. | Wet Detention Pond | Completed | 2014 | 2.541 | 1.022 | A | 593 | Not provided | Not provided | Not provided | Not provided | N/A | Structural | 2013 | Banana River Lagoon | Not provided | Not provided | Efficiency Formula and TA | yes | 194.9014 | 2175.7236
18764 | Natural Lands | Banana River | N/A | BR1-2 | 0.67 | 0.72 | 0.08013 | 7.4404 | 0.98686 | 0.5962 | 0.079078 | 3200 | Shrub and Brushland | KSC-12-BRL | Regional Stormwater Management System | 594.0122 | Kennedy Space Center | Not provided | Regional Stormwater Management System | Not provided. | Wet Detention Pond | Completed | 2014 | 2.541 | 1.022 | A | 593 | Not provided | Not provided | Not provided | Not provided | N/A | Structural | 2013 | Banana River Lagoon | Not provided | Not provided | Efficiency Formula and TA | yes | 100.402 | 324.2764
18765 | Natural Lands | Banana River | N/A | BR1-2 | 0.67 | 0.72 | 0.31364 | 4.8145 | 0.65789 | 1.51 | 0.20634 | 3200 | Shrub and Brushland | KSC-12-BRL | Regional Stormwater Management System | 594.0122 | Kennedy Space Center | Not provided | Regional Stormwater Management System | Not provided. | Wet Detention Pond | Completed | 2014 | 2.541 | 1.022 | A | 593 | Not provided | Not provided | Not provided | Not provided | N/A | Structural | 2013 | Banana River Lagoon | Not provided | Not provided | Efficiency Formula and TA | yes | 150.7945 | 1269.272
18766 | Agricultural Lands | Banana River | N/A | BR1-2 | 0.67 | 0.72 | 0.61776 | 5.8957 | 0.61735 | 3.6422 | 0.38138 | 3300 | Mixed Rangeland | KSC-12-BRL | Regional Stormwater Management System | 594.0122 | Kennedy Space Center | Not provided | Regional Stormwater Management System | Not provided. | Wet Detention Pond | Completed | 2014 | 2.541 | 1.022 | A | 593 | Not provided | Not provided | Not provided | Not provided | N/A | Structural | 2013 | Banana River Lagoon | Not provided | Not provided | Efficiency Formula and TA | yes | 200 | 2500
18767 | Natural Lands | Banana River | N/A | BR1-2 | 0.67 | 0.72 | 0.532 | 0 | 0 | 0 | 0 | 5300 | Reservoirs | KSC-12-BRL | Regional Stormwater Management System | 594.0122 | Kennedy Space Center | Not provided | Regional Stormwater Management System | Not provided. | Wet Detention Pond | Completed | 2014 | 2.541 | 1.022 | A | 593 | Not provided | Not provided | Not provided | Not provided | N/A | Structural | 2013 | Banana River Lagoon | Not provided | Not provided | Efficiency Formula and TA | yes | 185.5171 | 2152.9379
18768 | Natural Lands | Banana River | N/A | BR1-2 | 0.67 | 0.72 | 0.0020358 | 0 | 0 | 0 | 0 | 6460 | Mixed scrub-shrub wetland | KSC-12-BRL | Regional Stormwater Management System | 594.0122 | Kennedy Space Center | Not provided | Regional Stormwater Management System | Not provided. | Wet Detention Pond | Completed | 2014 | 2.541 | 1.022 | A | 593 | Not provided | Not provided | Not provided | Not provided | N/A | Structural | 2013 | Banana River Lagoon | Not provided | Not provided | Efficiency Formula and TA | yes | 35.7421 | 8.2387
18769 | Kennedy Space Center | Banana River | N/A | BR1-2 | 0.67 | 0.72 | 0.49617 | 7.2266 | 0.94818 | 3.5856 | 0.47046 | 1750 | Governmental | KSC-12-BRL | Regional Stormwater Management System | 594.0122 | Kennedy Space Center | Not provided | Regional Stormwater Management System | Not provided. | Wet Detention Pond | Completed | 2014 | 2.541 | 1.022 | A | 593 | Not provided | Not provided | Not provided | Not provided | N/A | Structural | 2013 | Banana River Lagoon | Not provided | Not provided | Efficiency Formula and TA | yes | 180.3318 | 2007.9363
18770 | Natural Lands | Banana River | N/A | BR1-2 | 0.67 | 0.72 | 0.1085 | 7.2266 | 0.94818 | 0.78411 | 0.10288 | 3200 | Shrub and Brushland | KSC-12-BRL | Regional Stormwater Management System | 594.0122 | Kennedy Space Center | Not provided | Regional Stormwater Management System | Not provided. | Wet Detention Pond | Completed | 2014 | 2.541 | 1.022 | A | 593 | Not provided | Not provided | Not provided | Not provided | N/A | Structural | 2013 | Banana River Lagoon | Not provided | Not provided | Efficiency Formula and TA | yes | 108.5227 | 439.0996
18771 | Natural Lands | Banana River | N/A | BR1-2 | 0.67 | 0.72 | 0.013088 | 7.2266 | 0.94818 | 0.09458 | 0.012409 | 4110 | Pine flatwoods | KSC-12-BRL | Regional Stormwater Management System | 594.0122 | Kennedy Space Center | Not provided | Regional Stormwater Management System | Not provided. | Wet Detention Pond | Completed | 2014 | 2.541 | 1.022 | A | 593 | Not provided | Not provided | Not provided | Not provided | N/A | Structural | 2013 | Banana River Lagoon | Not provided | Not provided | Efficiency Formula and TA | yes | 30.071 | 52.9641
18772 | Kennedy Space Center | Banana River | N/A | BR1-2 | 0.67 | 0.72 | 0.096307 | 6.0153 | 0.6593 | 0.57932 | 0.063495 | 1750 | Governmental | KSC-12-BRL | Regional Stormwater Management System | 594.0122 | Kennedy Space Center | Not provided | Regional Stormwater Management System | Not provided. | Wet Detention Pond | Completed | 2014 | 2.541 | 1.022 | A | 593 | Not provided | Not provided | Not provided | Not provided | N/A | Structural | 2013 | Banana River Lagoon | Not provided | Not provided | Efficiency Formula and TA | yes | 115.6307 | 389.7424
18773 | Agricultural Lands | Banana River | N/A | BR1-2 | 0.67 | 0.72 | 0.52146 | 6.0153 | 0.6593 | 3.1367 | 0.34379 | 3300 | Mixed Rangeland | KSC-12-BRL | Regional Stormwater Management System | 594.0122 | Kennedy Space Center | Not provided | Regional Stormwater Management System | Not provided. | Wet Detention Pond | Completed | 2014 | 2.541 | 1.022 | A | 593 | Not provided | Not provided | Not provided | Not provided | N/A | Structural | 2013 | Banana River Lagoon | Not provided | Not provided | Efficiency Formula and TA | yes | 184.4513 | 2110.2576
18774 | Kennedy Space Center | Banana River | N/A | BR1-2 | 0.67 | 0.72 | 0.37354 | 8.0793 | 1.0805 | 3.018 | 0.40359 | 1750 | Governmental | KSC-12-BRL | Regional Stormwater Management System | 594.0122 | Kennedy Space Center | Not provided | Regional Stormwater Management System | Not provided. | Wet Detention Pond | Completed | 2014 | 2.541 | 1.022 | A | 593 | Not provided | Not provided | Not provided | Not provided | N/A | Structural | 2013 | Banana River Lagoon | Not provided | Not provided | Efficiency Formula and TA | yes | 160.4799 | 1511.6666
18775 | Agricultural Lands | Banana River | N/A | BR1-2 | 0.67 | 0.72 | 0.17788 | 4.9965 | 0.53266 | 0.88876 | 0.094748 | 3300 | Mixed Rangeland | KSC-12-BRL | Regional Stormwater Management System | 594.0122 | Kennedy Space Center | Not provided | Regional Stormwater Management System | Not provided. | Wet Detention Pond | Completed | 2014 | 2.541 | 1.022 | A | 593 | Not provided | Not provided | Not provided | Not provided | N/A | Structural | 2013 | Banana River Lagoon | Not provided | Not provided | Efficiency Formula and TA | yes | 128.8082 | 719.8368
18776 | Natural Lands | Banana River | N/A | BR1-2 | 0.67 | 0.72 | 0.43989 | 4.9965 | 0.53266 | 2.1979 | 0.23431 | 4340 | Hardwood Conifer Mixed | KSC-12-BRL | Regional Stormwater Management System | 594.0122 | Kennedy Space Center | Not provided | Regional Stormwater Management System | Not provided. | Wet Detention Pond | Completed | 2014 | 2.541 | 1.022 | A | 593 | Not provided | Not provided | Not provided | Not provided | N/A | Structural | 2013 | Banana River Lagoon | Not provided | Not provided | Efficiency Formula and TA | yes | 171.2212 | 1780.1632
18777 | Natural Lands | Banana River | N/A | BR1-2 | 0.67 | 0.72 | 0.0070578 | 2.4907 | 0.21257 | 0.017579 | 0.0015003 | 3200 | Shrub and Brushland | KSC-12-BRL | Regional Stormwater Management System | 594.0122 | Kennedy Space Center | Not provided | Regional Stormwater Management System | Not provided. | Wet Detention Pond | Completed | 2014 | 2.541 | 1.022 | A | 593 | Not provided | Not provided | Not provided | Not provided | N/A | Structural | 2013 | Banana River Lagoon | Not provided | Not provided | Efficiency Formula and TA | yes | 33.7125 | 28.5621
18778 | Natural Lands | Banana River | N/A | BR1-2 | 0.67 | 0.72 | 0.00027292 | 2.4907 | 0.21257 | 0.00067975 | 5.8014e-05 | 4340 | Hardwood Conifer Mixed | KSC-12-BRL | Regional Stormwater Management System | 594.0122 | Kennedy Space Center | Not provided | Regional Stormwater Management System | Not provided. | Wet Detention Pond | Completed | 2014 | 2.541 | 1.022 | A | 593 | Not provided | Not provided | Not provided | Not provided | N/A | Structural | 2013 | Banana River Lagoon | Not provided | Not provided | Efficiency Formula and TA | yes | 9.6308 | 1.1045
18779 | Kennedy Space Center | Banana River | N/A | BR1-2 | 0.67 | 0.72 | 0.52911 | 7.4229 | 0.99222 | 3.9275 | 0.52499 | 1750 | Governmental | KSC-12-BRL | Regional Stormwater Management System | 594.0122 | Kennedy Space Center | Not provided | Regional Stormwater Management System | Not provided. | Wet Detention Pond | Completed | 2014 | 2.541 | 1.022 | A | 593 | Not provided | Not provided | Not provided | Not provided | N/A | Structural | 2013 | Banana River Lagoon | Not provided | Not provided | Efficiency Formula and TA | yes | 190.5911 | 2141.2171
18780 | Natural Lands | Banana River | N/A | BR1-2 | 0.67 | 0.72 | 0.088657 | 7.4229 | 0.99222 | 0.65809 | 0.087968 | 3200 | Shrub and Brushland | KSC-12-BRL | Regional Stormwater Management System | 594.0122 | Kennedy Space Center | Not provided | Regional Stormwater Management System | Not provided. | Wet Detention Pond | Completed | 2014 | 2.541 | 1.022 | A | 593 | Not provided | Not provided | Not provided | Not provided | N/A | Structural | 2013 | Banana River Lagoon | Not provided | Not provided | Efficiency Formula and TA | yes | 77.6435 | 358.7829
18781 | Kennedy Space Center | Banana River | N/A | BR1-2 | 0.67 | 0.72 | 0.61776 | 8.0605 | 1.0757 | 4.9795 | 0.66456 | 1750 | Governmental | KSC-12-BRL | Regional Stormwater Management System | 594.0122 | Kennedy Space Center | Not provided | Regional Stormwater Management System | Not provided. | Wet Detention Pond | Completed | 2014 | 2.541 | 1.022 | A | 593 | Not provided | Not provided | Not provided | Not provided | N/A | Structural | 2013 | Banana River Lagoon | Not provided | Not provided | Efficiency Formula and TA | yes | 200 | 2500
18782 | Kennedy Space Center | Banana River | N/A | BR1-2 | 0.67 | 0.72 | 0.2777 | 6.0253 | 0.60667 | 1.6732 | 0.16847 | 1750 | Governmental | KSC-12-BRL | Regional Stormwater Management System | 594.0122 | Kennedy Space Center | Not provided | Regional Stormwater Management System | Not provided. | Wet Detention Pond | Completed | 2014 | 2.541 | 1.022 | A | 593 | Not provided | Not provided | Not provided | Not provided | N/A | Structural | 2013 | Banana River Lagoon | Not provided | Not provided | Efficiency Formula and TA | yes | 144.9642 | 1123.7947
18783 | Natural Lands | Banana River | N/A | BR1-2 | 0.67 | 0.72 | 0.34007 | 6.0253 | 0.60667 | 2.049 | 0.20631 | 4110 | Pine flatwoods | KSC-12-BRL | Regional Stormwater Management System | 594.0122 | Kennedy Space Center | Not provided | Regional Stormwater Management System | Not provided. | Wet Detention Pond | Completed | 2014 | 2.541 | 1.022 | A | 593 | Not provided | Not provided | Not provided | Not provided | N/A | Structural | 2013 | Banana River Lagoon | Not provided | Not provided | Efficiency Formula and TA | yes | 155.0606 | 1376.2053
18784 | Natural Lands | Banana River | N/A | BR1-2 | 0.67 | 0.72 | 0.5507 | 4.4851 | 0.51198 | 2.4699 | 0.28195 | 3200 | Shrub and Brushland | KSC-12-BRL | Regional Stormwater Management System | 594.0122 | Kennedy Space Center | Not provided | Regional Stormwater Management System | Not provided. | Wet Detention Pond | Completed | 2014 | 2.541 | 1.022 | A | 593 | Not provided | Not provided | Not provided | Not provided | N/A | Structural | 2013 | Banana River Lagoon | Not provided | Not provided | Efficiency Formula and TA | yes | 188.9312 | 2228.5905
18785 | Natural Lands | Banana River | N/A | BR1-2 | 0.67 | 0.72 | 0.06049 | 4.4851 | 0.51198 | 0.2713 | 0.030969 | 4110 | Pine flatwoods | KSC-12-BRL | Regional Stormwater Management System | 594.0122 | Kennedy Space Center | Not provided | Regional Stormwater Management System | Not provided. | Wet Detention Pond | Completed | 2014 | 2.541 | 1.022 | A | 593 | Not provided | Not provided | Not provided | Not provided | N/A | Structural | 2013 | Banana River Lagoon | Not provided | Not provided | Efficiency Formula and TA | yes | 109.8051 | 244.7928
18786 | Kennedy Space Center | Banana River | N/A | BR1-2 | 0.67 | 0.72 | 0.081599 | 5.3419 | 0.48253 | 0.43589 | 0.039373 | 1750 | Governmental | KSC-12-BRL | Regional Stormwater Management System | 594.0122 | Kennedy Space Center | Not provided | Regional Stormwater Management System | Not provided. | Wet Detention Pond | Completed | 2014 | 2.541 | 1.022 | A | 593 | Not provided | Not provided | Not provided | Not provided | N/A | Structural | 2013 | Banana River Lagoon | Not provided | Not provided | Efficiency Formula and TA | yes | 113.2097 | 330.2174
18787 | Natural Lands | Banana River | N/A | BR1-2 | 0.67 | 0.72 | 0.16009 | 5.3419 | 0.48253 | 0.85517 | 0.077247 | 3200 | Shrub and Brushland | KSC-12-BRL | Regional Stormwater Management System | 594.0122 | Kennedy Space Center | Not provided | Regional Stormwater Management System | Not provided. | Wet Detention Pond | Completed | 2014 | 2.541 | 1.022 | A | 593 | Not provided | Not provided | Not provided | Not provided | N/A | Structural | 2013 | Banana River Lagoon | Not provided | Not provided | Efficiency Formula and TA | yes | 125.9279 | 647.855
18788 | Natural Lands | Banana River | N/A | BR1-2 | 0.67 | 0.72 | 0.37608 | 5.3419 | 0.48253 | 2.009 | 0.18147 | 4110 | Pine flatwoods | KSC-12-BRL | Regional Stormwater Management System | 594.0122 | Kennedy Space Center | Not provided | Regional Stormwater Management System | Not provided. | Wet Detention Pond | Completed | 2014 | 2.541 | 1.022 | A | 593 | Not provided | Not provided | Not provided | Not provided | N/A | Structural | 2013 | Banana River Lagoon | Not provided | Not provided | Efficiency Formula and TA | yes | 160.8919 | 1521.9276
18789 | Natural Lands | Banana River | N/A | BR1-2 | 0.67 | 0.72 | 0.61269 | 2.6129 | 0.28399 | 1.6009 | 0.174 | 3200 | Shrub and Brushland | KSC-12-BRL | Regional Stormwater Management System | 594.0122 | Kennedy Space Center | Not provided | Regional Stormwater Management System | Not provided. | Wet Detention Pond | Completed | 2014 | 2.541 | 1.022 | A | 593 | Not provided | Not provided | Not provided | Not provided | N/A | Structural | 2013 | Banana River Lagoon | Not provided | Not provided | Efficiency Formula and TA | yes | 196.4981 | 2479.45
18790 | Kennedy Space Center | Banana River | N/A | BR1-2 | 0.67 | 0.72 | 0.61776 | 8.0529 | 1.0747 | 4.9748 | 0.66392 | 1750 | Governmental | KSC-12-BRL | Regional Stormwater Management System | 594.0122 | Kennedy Space Center | Not provided | Regional Stormwater Management System | Not provided. | Wet Detention Pond | Completed | 2014 | 2.541 | 1.022 | A | 593 | Not provided | Not provided | Not provided | Not provided | N/A | Structural | 2013 | Banana River Lagoon | Not provided | Not provided | Efficiency Formula and TA | yes | 200 | 2500
18791 | Kennedy Space Center | Banana River | N/A | BR1-2 | 0.67 | 0.72 | 0.61776 | 8.0422 | 1.0733 | 4.9682 | 0.66303 | 1750 | Governmental | KSC-12-BRL | Regional Stormwater Management System | 594.0122 | Kennedy Space Center | Not provided | Regional Stormwater Management System | Not provided. | Wet Detention Pond | Completed | 2014 | 2.541 | 1.022 | A | 593 | Not provided | Not provided | Not provided | Not provided | N/A | Structural | 2013 | Banana River Lagoon | Not provided | Not provided | Efficiency Formula and TA | yes | 200 | 2500
18792 | Kennedy Space Center | Banana River | N/A | BR1-2 | 0.67 | 0.72 | 0.42267 | 6.5947 | 0.86749 | 2.7874 | 0.36666 | 1750 | Governmental | KSC-12-BRL | Regional Stormwater Management System | 594.0122 | Kennedy Space Center | Not provided | Regional Stormwater Management System | Not provided. | Wet Detention Pond | Completed | 2014 | 2.541 | 1.022 | A | 593 | Not provided | Not provided | Not provided | Not provided | N/A | Structural | 2013 | Banana River Lagoon | Not provided | Not provided | Efficiency Formula and TA | yes | 202.5136 | 1710.4896
18793 | Natural Lands | Banana River | N/A | BR1-2 | 0.67 | 0.72 | 0.19509 | 6.5947 | 0.86749 | 1.2866 | 0.16924 | 3200 | Shrub and Brushland | KSC-12-BRL | Regional Stormwater Management System | 594.0122 | Kennedy Space Center | Not provided | Regional Stormwater Management System | Not provided. | Wet Detention Pond | Completed | 2014 | 2.541 | 1.022 | A | 593 | Not provided | Not provided | Not provided | Not provided | N/A | Structural | 2013 | Banana River Lagoon | Not provided | Not provided | Efficiency Formula and TA | yes | 113.22 | 789.5104
18794 | Kennedy Space Center | Banana River | N/A | BR1-2 | 0.67 | 0.72 | 0.18299 | 4.6257 | 0.57403 | 0.84648 | 0.10504 | 1750 | Governmental | KSC-12-BRL | Regional Stormwater Management System | 594.0122 | Kennedy Space Center | Not provided | Regional Stormwater Management System | Not provided. | Wet Detention Pond | Completed | 2014 | 2.541 | 1.022 | A | 593 | Not provided | Not provided | Not provided | Not provided | N/A | Structural | 2013 | Banana River Lagoon | Not provided | Not provided | Efficiency Formula and TA | yes | 129.6321 | 740.554
18795 | Natural Lands | Banana River | N/A | BR1-2 | 0.67 | 0.72 | 0.43477 | 4.6257 | 0.57403 | 2.0111 | 0.24957 | 3200 | Shrub and Brushland | KSC-12-BRL | Regional Stormwater Management System | 594.0122 | Kennedy Space Center | Not provided | Regional Stormwater Management System | Not provided. | Wet Detention Pond | Completed | 2014 | 2.541 | 1.022 | A | 593 | Not provided | Not provided | Not provided | Not provided | N/A | Structural | 2013 | Banana River Lagoon | Not provided | Not provided | Efficiency Formula and TA | yes | 170.3877 | 1759.446
18796 | Kennedy Space Center | Banana River | N/A | BR1-2 | 0.67 | 0.72 | 0.56311 | 7.7076 | 0.99904 | 4.3402 | 0.56257 | 1750 | Governmental | KSC-12-BRL | Regional Stormwater Management System | 594.0122 | Kennedy Space Center | Not provided | Regional Stormwater Management System | Not provided. | Wet Detention Pond | Completed | 2014 | 2.541 | 1.022 | A | 593 | Not provided | Not provided | Not provided | Not provided | N/A | Structural | 2013 | Banana River Lagoon | Not provided | Not provided | Efficiency Formula and TA | yes | 190.1949 | 2278.8111
18797 | Natural Lands | Banana River | N/A | BR1-2 | 0.67 | 0.72 | 0.054657 | 7.7076 | 0.99904 | 0.42128 | 0.054604 | 4110 | Pine flatwoods | KSC-12-BRL | Regional Stormwater Management System | 594.0122 | Kennedy Space Center | Not provided | Regional Stormwater Management System | Not provided. | Wet Detention Pond | Completed | 2014 | 2.541 | 1.022 | A | 593 | Not provided | Not provided | Not provided | Not provided | N/A | Structural | 2013 | Banana River Lagoon | Not provided | Not provided | Efficiency Formula and TA | yes | 109.9769 | 221.1889
18798 | Kennedy Space Center | Banana River | N/A | BR1-2 | 0.67 | 0.72 | 0.12713 | 4.5401 | 0.55605 | 0.57719 | 0.070691 | 1750 | Governmental | KSC-12-BRL | Regional Stormwater Management System | 594.0122 | Kennedy Space Center | Not provided | Regional Stormwater Management System | Not provided. | Wet Detention Pond | Completed | 2014 | 2.541 | 1.022 | A | 593 | Not provided | Not provided | Not provided | Not provided | N/A | Structural | 2013 | Banana River Lagoon | Not provided | Not provided | Efficiency Formula and TA | yes | 111.1794 | 514.4806
18799 | Natural Lands | Banana River | N/A | BR1-2 | 0.67 | 0.72 | 0.49063 | 4.5401 | 0.55605 | 2.2275 | 0.27282 | 3200 | Shrub and Brushland | KSC-12-BRL | Regional Stormwater Management System | 594.0122 | Kennedy Space Center | Not provided | Regional Stormwater Management System | Not provided. | Wet Detention Pond | Completed | 2014 | 2.541 | 1.022 | A | 593 | Not provided | Not provided | Not provided | Not provided | N/A | Structural | 2013 | Banana River Lagoon | Not provided | Not provided | Efficiency Formula and TA | yes | 198.2197 | 1985.5194
18800 | Natural Lands | Banana River | N/A | BR1-2 | 0.67 | 0.72 | 0.61776 | 0 | 0 | 0 | 0 | 5300 | Reservoirs | KSC-12-BRL | Regional Stormwater Management System | 594.0122 | Kennedy Space Center | Not provided | Regional Stormwater Management System | Not provided. | Wet Detention Pond | Completed | 2014 | 2.541 | 1.022 | A | 593 | Not provided | Not provided | Not provided | Not provided | N/A | Structural | 2013 | Banana River Lagoon | Not provided | Not provided | Efficiency Formula and TA | yes | 200 | 2500
18801 | Agricultural Lands | Banana River | N/A | BR1-2 | 0.67 | 0.72 | 0.52253 | 3.0201 | 0.25195 | 1.5781 | 0.13165 | 3300 | Mixed Rangeland | KSC-12-BRL | Regional Stormwater Management System | 594.0122 | Kennedy Space Center | Not provided | Regional Stormwater Management System | Not provided. | Wet Detention Pond | Completed | 2014 | 2.541 | 1.022 | A | 593 | Not provided | Not provided | Not provided | Not provided | N/A | Structural | 2013 | Banana River Lagoon | Not provided | Not provided | Efficiency Formula and TA | yes | 238.2199 | 2114.5948
18802 | Natural Lands | Banana River | N/A | BR1-2 | 0.67 | 0.72 | 0.095236 | 3.0201 | 0.25195 | 0.28762 | 0.023995 | 5300 | Reservoirs | KSC-12-BRL | Regional Stormwater Management System | 594.0122 | Kennedy Space Center | Not provided | Regional Stormwater Management System | Not provided. | Wet Detention Pond | Completed | 2014 | 2.541 | 1.022 | A | 593 | Not provided | Not provided | Not provided | Not provided | N/A | Structural | 2013 | Banana River Lagoon | Not provided | Not provided | Efficiency Formula and TA | yes | 81.0259 | 385.4052
18803 | Kennedy Space Center | Banana River | N/A | BR1-2 | 0.67 | 0.72 | 0.61776 | 8.019 | 1.0723 | 4.9538 | 0.66245 | 1750 | Governmental | KSC-12-BRL | Regional Stormwater Management System | 594.0122 | Kennedy Space Center | Not provided | Regional Stormwater Management System | Not provided. | Wet Detention Pond | Completed | 2014 | 2.541 | 1.022 | A | 593 | Not provided | Not provided | Not provided | Not provided | N/A | Structural | 2013 | Banana River Lagoon | Not provided | Not provided | Efficiency Formula and TA | yes | 200 | 2500
18804 | Kennedy Space Center | Banana River | N/A | BR1-2 | 0.67 | 0.72 | 0.61776 | 8.0529 | 1.0747 | 4.9748 | 0.66392 | 1750 | Governmental | KSC-12-BRL | Regional Stormwater Management System | 594.0122 | Kennedy Space Center | Not provided | Regional Stormwater Management System | Not provided. | Wet Detention Pond | Completed | 2014 | 2.541 | 1.022 | A | 593 | Not provided | Not provided | Not provided | Not provided | N/A | Structural | 2013 | Banana River Lagoon | Not provided | Not provided | Efficiency Formula and TA | yes | 200 | 2500
18805 | Kennedy Space Center | Banana River | N/A | BR1-2 | 0.67 | 0.72 | 0.55094 | 7.8582 | 1.0326 | 4.3294 | 0.56887 | 1750 | Governmental | KSC-12-BRL | Regional Stormwater Management System | 594.0122 | Kennedy Space Center | Not provided | Regional Stormwater Management System | Not provided. | Wet Detention Pond | Completed | 2014 | 2.541 | 1.022 | A | 593 | Not provided | Not provided | Not provided | Not provided | N/A | Structural | 2013 | Banana River Lagoon | Not provided | Not provided | Efficiency Formula and TA | yes | 187.3006 | 2229.5651
18806 | Agricultural Lands | Banana River | N/A | BR1-2 | 0.67 | 0.72 | 0.066826 | 7.8582 | 1.0326 | 0.52513 | 0.069002 | 3300 | Mixed Rangeland | KSC-12-BRL | Regional Stormwater Management System | 594.0122 | Kennedy Space Center | Not provided | Regional Stormwater Management System | Not provided. | Wet Detention Pond | Completed | 2014 | 2.541 | 1.022 | A | 593 | Not provided | Not provided | Not provided | Not provided | N/A | Structural | 2013 | Banana River Lagoon | Not provided | Not provided | Efficiency Formula and TA | yes | 87.1275 | 270.4349
18807 | Kennedy Space Center | Banana River | N/A | BR1-2 | 0.67 | 0.72 | 0.61776 | 8.0471 | 1.0739 | 4.9712 | 0.66344 | 1750 | Governmental | KSC-12-BRL | Regional Stormwater Management System | 594.0122 | Kennedy Space Center | Not provided | Regional Stormwater Management System | Not provided. | Wet Detention Pond | Completed | 2014 | 2.541 | 1.022 | A | 593 | Not provided | Not provided | Not provided | Not provided | N/A | Structural | 2013 | Banana River Lagoon | Not provided | Not provided | Efficiency Formula and TA | yes | 200 | 2500
18808 | Natural Lands | Banana River | N/A | BR1-2 | 0.67 | 0.72 | 0.36958 | 5.4249 | 0.64648 | 2.0049 | 0.23892 | 3200 | Shrub and Brushland | KSC-12-BRL | Regional Stormwater Management System | 594.0122 | Kennedy Space Center | Not provided | Regional Stormwater Management System | Not provided. | Wet Detention Pond | Completed | 2014 | 2.541 | 1.022 | A | 593 | Not provided | Not provided | Not provided | Not provided | N/A | Structural | 2013 | Banana River Lagoon | Not provided | Not provided | Efficiency Formula and TA | yes | 159.854 | 1495.6198
18809 | Natural Lands | Banana River | N/A | BR1-2 | 0.67 | 0.72 | 0.0012982 | 5.4249 | 0.64648 | 0.0070426 | 0.00083925 | 6300 | Wetland Forested Mixed | KSC-12-BRL | Regional Stormwater Management System | 594.0122 | Kennedy Space Center | Not provided | Regional Stormwater Management System | Not provided. | Wet Detention Pond | Completed | 2014 | 2.541 | 1.022 | A | 593 | Not provided | Not provided | Not provided | Not provided | N/A | Structural | 2013 | Banana River Lagoon | Not provided | Not provided | Efficiency Formula and TA | yes | 31.916 | 5.2536
18810 | Agricultural Lands | Banana River | N/A | BR1-2 | 0.67 | 0.72 | 0.091857 | 5.8096 | 0.48752 | 0.53365 | 0.044782 | 3300 | Mixed Rangeland | KSC-12-BRL | Regional Stormwater Management System | 594.0122 | Kennedy Space Center | Not provided | Regional Stormwater Management System | Not provided. | Wet Detention Pond | Completed | 2014 | 2.541 | 1.022 | A | 593 | Not provided | Not provided | Not provided | Not provided | N/A | Structural | 2013 | Banana River Lagoon | Not provided | Not provided | Efficiency Formula and TA | yes | 81.1028 | 371.732
18811 | Natural Lands | Banana River | N/A | BR1-2 | 0.67 | 0.72 | 0.08546 | 5.8096 | 0.48752 | 0.49649 | 0.041663 | 4110 | Pine flatwoods | KSC-12-BRL | Regional Stormwater Management System | 594.0122 | Kennedy Space Center | Not provided | Regional Stormwater Management System | Not provided. | Wet Detention Pond | Completed | 2014 | 2.541 | 1.022 | A | 593 | Not provided | Not provided | Not provided | Not provided | N/A | Structural | 2013 | Banana River Lagoon | Not provided | Not provided | Efficiency Formula and TA | yes | 77.6201 | 345.8433
18812 | Kennedy Space Center | Banana River | N/A | BR1-2 | 0.67 | 0.72 | 0.14342 | 5.109 | 0.63774 | 0.73271 | 0.091462 | 1750 | Governmental | KSC-12-BRL | Regional Stormwater Management System | 594.0122 | Kennedy Space Center | Not provided | Regional Stormwater Management System | Not provided. | Wet Detention Pond | Completed | 2014 | 2.541 | 1.022 | A | 593 | Not provided | Not provided | Not provided | Not provided | N/A | Structural | 2013 | Banana River Lagoon | Not provided | Not provided | Efficiency Formula and TA | yes | 128.7197 | 580.3843
18813 | Natural Lands | Banana River | N/A | BR1-2 | 0.67 | 0.72 | 0.47435 | 5.109 | 0.63774 | 2.4234 | 0.30251 | 3200 | Shrub and Brushland | KSC-12-BRL | Regional Stormwater Management System | 594.0122 | Kennedy Space Center | Not provided | Regional Stormwater Management System | Not provided. | Wet Detention Pond | Completed | 2014 | 2.541 | 1.022 | A | 593 | Not provided | Not provided | Not provided | Not provided | N/A | Structural | 2013 | Banana River Lagoon | Not provided | Not provided | Efficiency Formula and TA | yes | 173.7462 | 1919.6157
18814 | Kennedy Space Center | Banana River | N/A | BR1-2 | 0.67 | 0.72 | 0.61776 | 8.1114 | 1.0826 | 5.0109 | 0.66876 | 1750 | Governmental | KSC-12-BRL | Regional Stormwater Management System | 594.0122 | Kennedy Space Center | Not provided | Regional Stormwater Management System | Not provided. | Wet Detention Pond | Completed | 2014 | 2.541 | 1.022 | A | 593 | Not provided | Not provided | Not provided | Not provided | N/A | Structural | 2013 | Banana River Lagoon | Not provided | Not provided | Efficiency Formula and TA | yes | 200 | 2500
18815 | Natural Lands | Banana River | N/A | BR1-2 | 0.67 | 0.72 | 0.61776 | 2.4849 | 0.26922 | 1.5351 | 0.16631 | 3200 | Shrub and Brushland | KSC-12-BRL | Regional Stormwater Management System | 594.0122 | Kennedy Space Center | Not provided | Regional Stormwater Management System | Not provided. | Wet Detention Pond | Completed | 2014 | 2.541 | 1.022 | A | 593 | Not provided | Not provided | Not provided | Not provided | N/A | Structural | 2013 | Banana River Lagoon | Not provided | Not provided | Efficiency Formula and TA | yes | 200 | 2500
18816 | Natural Lands | Banana River | N/A | BR1-2 | 0.67 | 0.72 | 0.27714 | 2.9645 | 0.26089 | 0.82157 | 0.072302 | 3200 | Shrub and Brushland | KSC-12-BRL | Regional Stormwater Management System | 594.0122 | Kennedy Space Center | Not provided | Regional Stormwater Management System | Not provided. | Wet Detention Pond | Completed | 2014 | 2.541 | 1.022 | A | 593 | Not provided | Not provided | Not provided | Not provided | N/A | Structural | 2013 | Banana River Lagoon | Not provided | Not provided | Efficiency Formula and TA | yes | 148.1244 | 1121.5262
18817 | Agricultural Lands | Banana River | N/A | BR1-2 | 0.67 | 0.72 | 0.61776 | 5.5506 | 0.56983 | 3.429 | 0.35202 | 3300 | Mixed Rangeland | KSC-12-BRL | Regional Stormwater Management System | 594.0122 | Kennedy Space Center | Not provided | Regional Stormwater Management System | Not provided. | Wet Detention Pond | Completed | 2014 | 2.541 | 1.022 | A | 593 | Not provided | Not provided | Not provided | Not provided | N/A | Structural | 2013 | Banana River Lagoon | Not provided | Not provided | Efficiency Formula and TA | yes | 200 | 2500
18818 | Kennedy Space Center | Banana River | N/A | BR1-2 | 0.67 | 0.72 | 0.61349 | 8.0078 | 1.0705 | 4.9127 | 0.65672 | 1750 | Governmental | KSC-12-BRL | Regional Stormwater Management System | 594.0122 | Kennedy Space Center | Not provided | Regional Stormwater Management System | Not provided. | Wet Detention Pond | Completed | 2014 | 2.541 | 1.022 | A | 593 | Not provided | Not provided | Not provided | Not provided | N/A | Structural | 2013 | Banana River Lagoon | Not provided | Not provided | Efficiency Formula and TA | yes | 198.3308 | 2482.706
18819 | Natural Lands | Banana River | N/A | BR1-2 | 0.67 | 0.72 | 0.0042734 | 8.0078 | 1.0705 | 0.034221 | 0.0045746 | 3200 | Shrub and Brushland | KSC-12-BRL | Regional Stormwater Management System | 594.0122 | Kennedy Space Center | Not provided | Regional Stormwater Management System | Not provided. | Wet Detention Pond | Completed | 2014 | 2.541 | 1.022 | A | 593 | Not provided | Not provided | Not provided | Not provided | N/A | Structural | 2013 | Banana River Lagoon | Not provided | Not provided | Efficiency Formula and TA | yes | 41.442 | 17.294
18820 | Kennedy Space Center | Banana River | N/A | BR1-2 | 0.67 | 0.72 | 0.15408 | 4.7616 | 0.64371 | 0.73365 | 0.099181 | 1750 | Governmental | KSC-12-BRL | Regional Stormwater Management System | 594.0122 | Kennedy Space Center | Not provided | Regional Stormwater Management System | Not provided. | Wet Detention Pond | Completed | 2014 | 2.541 | 1.022 | A | 593 | Not provided | Not provided | Not provided | Not provided | N/A | Structural | 2013 | Banana River Lagoon | Not provided | Not provided | Efficiency Formula and TA | yes | 121.4829 | 623.5306
18821 | Natural Lands | Banana River | N/A | BR1-2 | 0.67 | 0.72 | 0.46369 | 4.7616 | 0.64371 | 2.2079 | 0.29848 | 3200 | Shrub and Brushland | KSC-12-BRL | Regional Stormwater Management System | 594.0122 | Kennedy Space Center | Not provided | Regional Stormwater Management System | Not provided. | Wet Detention Pond | Completed | 2014 | 2.541 | 1.022 | A | 593 | Not provided | Not provided | Not provided | Not provided | N/A | Structural | 2013 | Banana River Lagoon | Not provided | Not provided | Efficiency Formula and TA | yes | 181.1264 | 1876.4694
18822 | Natural Lands | Banana River | N/A | BR1-2 | 0.67 | 0.72 | 0.61776 | 5.1999 | 0.57618 | 3.2123 | 0.35595 | 4340 | Hardwood Conifer Mixed | KSC-12-BRL | Regional Stormwater Management System | 594.0122 | Kennedy Space Center | Not provided | Regional Stormwater Management System | Not provided. | Wet Detention Pond | Completed | 2014 | 2.541 | 1.022 | A | 593 | Not provided | Not provided | Not provided | Not provided | N/A | Structural | 2013 | Banana River Lagoon | Not provided | Not provided | Efficiency Formula and TA | yes | 200 | 2500
18823 | Agricultural Lands | Banana River | N/A | BR1-2 | 0.67 | 0.72 | 0.61776 | 5.6828 | 0.58828 | 3.5106 | 0.36342 | 3300 | Mixed Rangeland | KSC-12-BRL | Regional Stormwater Management System | 594.0122 | Kennedy Space Center | Not provided | Regional Stormwater Management System | Not provided. | Wet Detention Pond | Completed | 2014 | 2.541 | 1.022 | A | 593 | Not provided | Not provided | Not provided | Not provided | N/A | Structural | 2013 | Banana River Lagoon | Not provided | Not provided | Efficiency Formula and TA | yes | 200 | 2500
18824 | Natural Lands | Banana River | N/A | BR1-2 | 0.67 | 0.72 | 0.41605 | 5.7525 | 0.65223 | 2.3933 | 0.27136 | 3200 | Shrub and Brushland | KSC-12-BRL | Regional Stormwater Management System | 594.0122 | Kennedy Space Center | Not provided | Regional Stormwater Management System | Not provided. | Wet Detention Pond | Completed | 2014 | 2.541 | 1.022 | A | 593 | Not provided | Not provided | Not provided | Not provided | N/A | Structural | 2013 | Banana River Lagoon | Not provided | Not provided | Efficiency Formula and TA | yes | 167.3566 | 1683.693
18825 | Natural Lands | Banana River | N/A | BR1-2 | 0.67 | 0.72 | 0.035151 | 5.7525 | 0.65223 | 0.2022 | 0.022927 | 6300 | Wetland Forested Mixed | KSC-12-BRL | Regional Stormwater Management System | 594.0122 | Kennedy Space Center | Not provided | Regional Stormwater Management System | Not provided. | Wet Detention Pond | Completed | 2014 | 2.541 | 1.022 | A | 593 | Not provided | Not provided | Not provided | Not provided | N/A | Structural | 2013 | Banana River Lagoon | Not provided | Not provided | Efficiency Formula and TA | yes | 105.7253 | 142.251
18826 | Natural Lands | Banana River | N/A | BR1-2 | 0.67 | 0.72 | 0.39768 | 2.6129 | 0.28399 | 1.0391 | 0.11294 | 3200 | Shrub and Brushland | KSC-12-BRL | Regional Stormwater Management System | 594.0122 | Kennedy Space Center | Not provided | Regional Stormwater Management System | Not provided. | Wet Detention Pond | Completed | 2014 | 2.541 | 1.022 | A | 593 | Not provided | Not provided | Not provided | Not provided | N/A | Structural | 2013 | Banana River Lagoon | Not provided | Not provided | Efficiency Formula and TA | yes | 170.8802 | 1609.3716
18827 | Agricultural Lands | Banana River | N/A | BR1-2 | 0.67 | 0.72 | 0.61776 | 5.5109 | 0.5654 | 3.4044 | 0.34928 | 3300 | Mixed Rangeland | KSC-12-BRL | Regional Stormwater Management System | 594.0122 | Kennedy Space Center | Not provided | Regional Stormwater Management System | Not provided. | Wet Detention Pond | Completed | 2014 | 2.541 | 1.022 | A | 593 | Not provided | Not provided | Not provided | Not provided | N/A | Structural | 2013 | Banana River Lagoon | Not provided | Not provided | Efficiency Formula and TA | yes | 200 | 2500
18828 | Agricultural Lands | Banana River | N/A | BR1-2 | 0.67 | 0.72 | 0.61776 | 5.9355 | 0.62301 | 3.6667 | 0.38487 | 3300 | Mixed Rangeland | KSC-12-BRL | Regional Stormwater Management System | 594.0122 | Kennedy Space Center | Not provided | Regional Stormwater Management System | Not provided. | Wet Detention Pond | Completed | 2014 | 2.541 | 1.022 | A | 593 | Not provided | Not provided | Not provided | Not provided | N/A | Structural | 2013 | Banana River Lagoon | Not provided | Not provided | Efficiency Formula and TA | yes | 200 | 2500
18829 | Natural Lands | Banana River | N/A | BR1-2 | 0.67 | 0.72 | 0.3388 | 0 | 0 | 0 | 0 | 5300 | Reservoirs | KSC-12-BRL | Regional Stormwater Management System | 594.0122 | Kennedy Space Center | Not provided | Regional Stormwater Management System | Not provided. | Wet Detention Pond | Completed | 2014 | 2.541 | 1.022 | A | 593 | Not provided | Not provided | Not provided | Not provided | N/A | Structural | 2013 | Banana River Lagoon | Not provided | Not provided | Efficiency Formula and TA | yes | 147.9081 | 1371.0859
18830 | Natural Lands | Banana River | N/A | BR1-2 | 0.67 | 0.72 | 0.0015863 | 0 | 0 | 0 | 0 | 6460 | Mixed scrub-shrub wetland | KSC-12-BRL | Regional Stormwater Management System | 594.0122 | Kennedy Space Center | Not provided | Regional Stormwater Management System | Not provided. | Wet Detention Pond | Completed | 2014 | 2.541 | 1.022 | A | 593 | Not provided | Not provided | Not provided | Not provided | N/A | Structural | 2013 | Banana River Lagoon | Not provided | Not provided | Efficiency Formula and TA | yes | 14.2487 | 6.4194
18831 | Kennedy Space Center | Banana River | N/A | BR1-2 | 0.67 | 0.72 | 0.42117 | 6.4978 | 0.86995 | 2.7367 | 0.3664 | 1750 | Governmental | KSC-12-BRL | Regional Stormwater Management System | 594.0122 | Kennedy Space Center | Not provided | Regional Stormwater Management System | Not provided. | Wet Detention Pond | Completed | 2014 | 2.541 | 1.022 | A | 593 | Not provided | Not provided | Not provided | Not provided | N/A | Structural | 2013 | Banana River Lagoon | Not provided | Not provided | Efficiency Formula and TA | yes | 182.0017 | 1704.4142
18832 | Natural Lands | Banana River | N/A | BR1-2 | 0.67 | 0.72 | 0.19659 | 6.4978 | 0.86995 | 1.2774 | 0.17103 | 3200 | Shrub and Brushland | KSC-12-BRL | Regional Stormwater Management System | 594.0122 | Kennedy Space Center | Not provided | Regional Stormwater Management System | Not provided. | Wet Detention Pond | Completed | 2014 | 2.541 | 1.022 | A | 593 | Not provided | Not provided | Not provided | Not provided | N/A | Structural | 2013 | Banana River Lagoon | Not provided | Not provided | Efficiency Formula and TA | yes | 130.1966 | 795.5858
18833 | Kennedy Space Center | Banana River | N/A | BR1-2 | 0.67 | 0.72 | 0.61776 | 8.0168 | 1.072 | 4.9525 | 0.66226 | 1750 | Governmental | KSC-12-BRL | Regional Stormwater Management System | 594.0122 | Kennedy Space Center | Not provided | Regional Stormwater Management System | Not provided. | Wet Detention Pond | Completed | 2014 | 2.541 | 1.022 | A | 593 | Not provided | Not provided | Not provided | Not provided | N/A | Structural | 2013 | Banana River Lagoon | Not provided | Not provided | Efficiency Formula and TA | yes | 200 | 2500
18834 | Kennedy Space Center | Banana River | N/A | BR1-2 | 0.67 | 0.72 | 0.61776 | 8.1114 | 1.0826 | 5.0109 | 0.66876 | 1750 | Governmental | KSC-12-BRL | Regional Stormwater Management System | 594.0122 | Kennedy Space Center | Not provided | Regional Stormwater Management System | Not provided. | Wet Detention Pond | Completed | 2014 | 2.541 | 1.022 | A | 593 | Not provided | Not provided | Not provided | Not provided | N/A | Structural | 2013 | Banana River Lagoon | Not provided | Not provided | Efficiency Formula and TA | yes | 200 | 2500
18835 | Kennedy Space Center | Banana River | N/A | BR1-2 | 0.67 | 0.72 | 0.61776 | 8.0534 | 1.0748 | 4.9751 | 0.66396 | 1750 | Governmental | KSC-12-BRL | Regional Stormwater Management System | 594.0122 | Kennedy Space Center | Not provided | Regional Stormwater Management System | Not provided. | Wet Detention Pond | Completed | 2014 | 2.541 | 1.022 | A | 593 | Not provided | Not provided | Not provided | Not provided | N/A | Structural | 2013 | Banana River Lagoon | Not provided | Not provided | Efficiency Formula and TA | yes | 200 | 2500
18836 | Kennedy Space Center | Banana River | N/A | BR1-2 | 0.67 | 0.72 | 0.089632 | 7.6446 | 0.98603 | 0.68521 | 0.08838 | 1750 | Governmental | KSC-12-BRL | Regional Stormwater Management System | 594.0122 | Kennedy Space Center | Not provided | Regional Stormwater Management System | Not provided. | Wet Detention Pond | Completed | 2014 | 2.541 | 1.022 | A | 593 | Not provided | Not provided | Not provided | Not provided | N/A | Structural | 2013 | Banana River Lagoon | Not provided | Not provided | Efficiency Formula and TA | yes | 114.5224 | 362.7291
18837 | Kennedy Space Center | Banana River | N/A | BR1-2 | 0.67 | 0.72 | 0.61776 | 8.0441 | 1.0757 | 4.9694 | 0.66456 | 1750 | Governmental | KSC-12-BRL | Regional Stormwater Management System | 594.0122 | Kennedy Space Center | Not provided | Regional Stormwater Management System | Not provided. | Wet Detention Pond | Completed | 2014 | 2.541 | 1.022 | A | 593 | Not provided | Not provided | Not provided | Not provided | N/A | Structural | 2013 | Banana River Lagoon | Not provided | Not provided | Efficiency Formula and TA | yes | 200 | 2500
18838 | Kennedy Space Center | Banana River | N/A | BR1-2 | 0.67 | 0.72 | 0.61776 | 8.0696 | 1.077 | 4.9851 | 0.66532 | 1750 | Governmental | KSC-12-BRL | Regional Stormwater Management System | 594.0122 | Kennedy Space Center | Not provided | Regional Stormwater Management System | Not provided. | Wet Detention Pond | Completed | 2014 | 2.541 | 1.022 | A | 593 | Not provided | Not provided | Not provided | Not provided | N/A | Structural | 2013 | Banana River Lagoon | Not provided | Not provided | Efficiency Formula and TA | yes | 200 | 2500
18839 | Kennedy Space Center | Banana River | N/A | BR1-2 | 0.67 | 0.72 | 0.25015 | 5.822 | 0.56462 | 1.4563 | 0.14124 | 1750 | Governmental | KSC-12-BRL | Regional Stormwater Management System | 594.0122 | Kennedy Space Center | Not provided | Regional Stormwater Management System | Not provided. | Wet Detention Pond | Completed | 2014 | 2.541 | 1.022 | A | 593 | Not provided | Not provided | Not provided | Not provided | N/A | Structural | 2013 | Banana River Lagoon | Not provided | Not provided | Efficiency Formula and TA | yes | 140.5047 | 1012.3079
18840 | Natural Lands | Banana River | N/A | BR1-2 | 0.67 | 0.72 | 0.36762 | 5.822 | 0.56462 | 2.1402 | 0.20756 | 4110 | Pine flatwoods | KSC-12-BRL | Regional Stormwater Management System | 594.0122 | Kennedy Space Center | Not provided | Regional Stormwater Management System | Not provided. | Wet Detention Pond | Completed | 2014 | 2.541 | 1.022 | A | 593 | Not provided | Not provided | Not provided | Not provided | N/A | Structural | 2013 | Banana River Lagoon | Not provided | Not provided | Efficiency Formula and TA | yes | 159.5201 | 1487.6921
18841 | Agricultural Lands | Banana River | N/A | BR1-2 | 0.67 | 0.72 | 0.61776 | 5.5146 | 0.56557 | 3.4067 | 0.34939 | 3300 | Mixed Rangeland | KSC-12-BRL | Regional Stormwater Management System | 594.0122 | Kennedy Space Center | Not provided | Regional Stormwater Management System | Not provided. | Wet Detention Pond | Completed | 2014 | 2.541 | 1.022 | A | 593 | Not provided | Not provided | Not provided | Not provided | N/A | Structural | 2013 | Banana River Lagoon | Not provided | Not provided | Efficiency Formula and TA | yes | 200 | 2500
18842 | Agricultural Lands | Banana River | N/A | BR1-2 | 0.67 | 0.72 | 0.61776 | 5.4297 | 0.55403 | 3.3543 | 0.34226 | 3300 | Mixed Rangeland | KSC-12-BRL | Regional Stormwater Management System | 594.0122 | Kennedy Space Center | Not provided | Regional Stormwater Management System | Not provided. | Wet Detention Pond | Completed | 2014 | 2.541 | 1.022 | A | 593 | Not provided | Not provided | Not provided | Not provided | N/A | Structural | 2013 | Banana River Lagoon | Not provided | Not provided | Efficiency Formula and TA | yes | 200 | 2500
18843 | Kennedy Space Center | Banana River | N/A | BR1-2 | 0.67 | 0.72 | 0.009401 | 5.0708 | 0.59221 | 0.047671 | 0.0055673 | 1750 | Governmental | KSC-12-BRL | Regional Stormwater Management System | 594.0122 | Kennedy Space Center | Not provided | Regional Stormwater Management System | Not provided. | Wet Detention Pond | Completed | 2014 | 2.541 | 1.022 | A | 593 | Not provided | Not provided | Not provided | Not provided | N/A | Structural | 2013 | Banana River Lagoon | Not provided | Not provided | Efficiency Formula and TA | yes | 39.4644 | 38.0445
18844 | Natural Lands | Banana River | N/A | BR1-2 | 0.67 | 0.72 | 0.13166 | 5.0708 | 0.59221 | 0.66763 | 0.077971 | 3200 | Shrub and Brushland | KSC-12-BRL | Regional Stormwater Management System | 594.0122 | Kennedy Space Center | Not provided | Regional Stormwater Management System | Not provided. | Wet Detention Pond | Completed | 2014 | 2.541 | 1.022 | A | 593 | Not provided | Not provided | Not provided | Not provided | N/A | Structural | 2013 | Banana River Lagoon | Not provided | Not provided | Efficiency Formula and TA | yes | 121.3203 | 532.8172
18845 | Natural Lands | Banana River | N/A | BR1-2 | 0.67 | 0.72 | 0.29613 | 5.0708 | 0.59221 | 1.5016 | 0.17537 | 4340 | Hardwood Conifer Mixed | KSC-12-BRL | Regional Stormwater Management System | 594.0122 | Kennedy Space Center | Not provided | Regional Stormwater Management System | Not provided. | Wet Detention Pond | Completed | 2014 | 2.541 | 1.022 | A | 593 | Not provided | Not provided | Not provided | Not provided | N/A | Structural | 2013 | Banana River Lagoon | Not provided | Not provided | Efficiency Formula and TA | yes | 149.9965 | 1198.4007
18846 | Kennedy Space Center | Banana River | N/A | BR1-2 | 0.67 | 0.72 | 0.61776 | 8.0573 | 1.0753 | 4.9775 | 0.66428 | 1750 | Governmental | KSC-12-BRL | Regional Stormwater Management System | 594.0122 | Kennedy Space Center | Not provided | Regional Stormwater Management System | Not provided. | Wet Detention Pond | Completed | 2014 | 2.541 | 1.022 | A | 593 | Not provided | Not provided | Not provided | Not provided | N/A | Structural | 2013 | Banana River Lagoon | Not provided | Not provided | Efficiency Formula and TA | yes | 200 | 2500
18847 | Kennedy Space Center | Banana River | N/A | BR1-2 | 0.67 | 0.72 | 0.61776 | 8.0699 | 1.077 | 4.9853 | 0.66532 | 1750 | Governmental | KSC-12-BRL | Regional Stormwater Management System | 594.0122 | Kennedy Space Center | Not provided | Regional Stormwater Management System | Not provided. | Wet Detention Pond | Completed | 2014 | 2.541 | 1.022 | A | 593 | Not provided | Not provided | Not provided | Not provided | N/A | Structural | 2013 | Banana River Lagoon | Not provided | Not provided | Efficiency Formula and TA | yes | 200 | 2500
18848 | Kennedy Space Center | Banana River | N/A | BR1-2 | 0.67 | 0.72 | 0.18834 | 6.0646 | 0.67017 | 1.1422 | 0.12622 | 1750 | Governmental | KSC-12-BRL | Regional Stormwater Management System | 594.0122 | Kennedy Space Center | Not provided | Regional Stormwater Management System | Not provided. | Wet Detention Pond | Completed | 2014 | 2.541 | 1.022 | A | 593 | Not provided | Not provided | Not provided | Not provided | N/A | Structural | 2013 | Banana River Lagoon | Not provided | Not provided | Efficiency Formula and TA | yes | 130.5187 | 762.1877
18849 | Agricultural Lands | Banana River | N/A | BR1-2 | 0.67 | 0.72 | 0.26932 | 6.0646 | 0.67017 | 1.6333 | 0.18049 | 3300 | Mixed Rangeland | KSC-12-BRL | Regional Stormwater Management System | 594.0122 | Kennedy Space Center | Not provided | Regional Stormwater Management System | Not provided. | Wet Detention Pond | Completed | 2014 | 2.541 | 1.022 | A | 593 | Not provided | Not provided | Not provided | Not provided | N/A | Structural | 2013 | Banana River Lagoon | Not provided | Not provided | Efficiency Formula and TA | yes | 142.825 | 1089.8866
18850 | Natural Lands | Banana River | N/A | BR1-2 | 0.67 | 0.72 | 0.16011 | 6.0646 | 0.67017 | 0.97098 | 0.1073 | 6300 | Wetland Forested Mixed | KSC-12-BRL | Regional Stormwater Management System | 594.0122 | Kennedy Space Center | Not provided | Regional Stormwater Management System | Not provided. | Wet Detention Pond | Completed | 2014 | 2.541 | 1.022 | A | 593 | Not provided | Not provided | Not provided | Not provided | N/A | Structural | 2013 | Banana River Lagoon | Not provided | Not provided | Efficiency Formula and TA | yes | 127.0597 | 647.9257
18851 | Kennedy Space Center | Banana River | N/A | BR1-2 | 0.67 | 0.72 | 0.19505 | 5.8351 | 0.54819 | 1.1381 | 0.10692 | 1750 | Governmental | KSC-12-BRL | Regional Stormwater Management System | 594.0122 | Kennedy Space Center | Not provided | Regional Stormwater Management System | Not provided. | Wet Detention Pond | Completed | 2014 | 2.541 | 1.022 | A | 593 | Not provided | Not provided | Not provided | Not provided | N/A | Structural | 2013 | Banana River Lagoon | Not provided | Not provided | Efficiency Formula and TA | yes | 131.5858 | 789.3342
18852 | Natural Lands | Banana River | N/A | BR1-2 | 0.67 | 0.72 | 0.025219 | 5.8351 | 0.54819 | 0.14716 | 0.013825 | 3200 | Shrub and Brushland | KSC-12-BRL | Regional Stormwater Management System | 594.0122 | Kennedy Space Center | Not provided | Regional Stormwater Management System | Not provided. | Wet Detention Pond | Completed | 2014 | 2.541 | 1.022 | A | 593 | Not provided | Not provided | Not provided | Not provided | N/A | Structural | 2013 | Banana River Lagoon | Not provided | Not provided | Efficiency Formula and TA | yes | 104.0957 | 102.0588
18853 | Natural Lands | Banana River | N/A | BR1-2 | 0.67 | 0.72 | 0.3975 | 5.8351 | 0.54819 | 2.3194 | 0.2179 | 4110 | Pine flatwoods | KSC-12-BRL | Regional Stormwater Management System | 594.0122 | Kennedy Space Center | Not provided | Regional Stormwater Management System | Not provided. | Wet Detention Pond | Completed | 2014 | 2.541 | 1.022 | A | 593 | Not provided | Not provided | Not provided | Not provided | N/A | Structural | 2013 | Banana River Lagoon | Not provided | Not provided | Efficiency Formula and TA | yes | 164.3701 | 1608.607
18854 | Kennedy Space Center | Banana River | N/A | BR1-2 | 0.67 | 0.72 | 0.17251 | 8.0422 | 1.0733 | 1.3874 | 0.18515 | 1750 | Governmental | KSC-12-BRL | Regional Stormwater Management System | 594.0122 | Kennedy Space Center | Not provided | Regional Stormwater Management System | Not provided. | Wet Detention Pond | Completed | 2014 | 2.541 | 1.022 | A | 593 | Not provided | Not provided | Not provided | Not provided | N/A | Structural | 2013 | Banana River Lagoon | Not provided | Not provided | Efficiency Formula and TA | yes | 127.9339 | 698.1308
18855 | Kennedy Space Center | Banana River | N/A | BR1-2 | 0.67 | 0.72 | 0.61776 | 8.0425 | 1.074 | 4.9683 | 0.66348 | 1750 | Governmental | KSC-12-BRL | Regional Stormwater Management System | 594.0122 | Kennedy Space Center | Not provided | Regional Stormwater Management System | Not provided. | Wet Detention Pond | Completed | 2014 | 2.541 | 1.022 | A | 593 | Not provided | Not provided | Not provided | Not provided | N/A | Structural | 2013 | Banana River Lagoon | Not provided | Not provided | Efficiency Formula and TA | yes | 200 | 2500
18856 | Kennedy Space Center | Banana River | N/A | BR1-2 | 0.67 | 0.72 | 0.61776 | 8.0422 | 1.0733 | 4.9682 | 0.66303 | 1750 | Governmental | KSC-12-BRL | Regional Stormwater Management System | 594.0122 | Kennedy Space Center | Not provided | Regional Stormwater Management System | Not provided. | Wet Detention Pond | Completed | 2014 | 2.541 | 1.022 | A | 593 | Not provided | Not provided | Not provided | Not provided | N/A | Structural | 2013 | Banana River Lagoon | Not provided | Not provided | Efficiency Formula and TA | yes | 200 | 2500
18857 | Natural Lands | Banana River | N/A | BR1-2 | 0.67 | 0.72 | 0.30373 | 0 | 0 | 0 | 0 | 5300 | Reservoirs | KSC-12-BRL | Regional Stormwater Management System | 594.0122 | Kennedy Space Center | Not provided | Regional Stormwater Management System | Not provided. | Wet Detention Pond | Completed | 2014 | 2.541 | 1.022 | A | 593 | Not provided | Not provided | Not provided | Not provided | N/A | Structural | 2013 | Banana River Lagoon | Not provided | Not provided | Efficiency Formula and TA | yes | 147.8893 | 1229.155
18858 | Natural Lands | Banana River | N/A | BR1-2 | 0.67 | 0.72 | 0.0035395 | 0 | 0 | 0 | 0 | 6460 | Mixed scrub-shrub wetland | KSC-12-BRL | Regional Stormwater Management System | 594.0122 | Kennedy Space Center | Not provided | Regional Stormwater Management System | Not provided. | Wet Detention Pond | Completed | 2014 | 2.541 | 1.022 | A | 593 | Not provided | Not provided | Not provided | Not provided | N/A | Structural | 2013 | Banana River Lagoon | Not provided | Not provided | Efficiency Formula and TA | yes | 31.4222 | 14.3239
18859 | Kennedy Space Center | Banana River | N/A | BR1-2 | 0.67 | 0.72 | 0.080715 | 8.0588 | 1.0755 | 0.65046 | 0.086809 | 1750 | Governmental | KSC-12-BRL | Regional Stormwater Management System | 594.0122 | Kennedy Space Center | Not provided | Regional Stormwater Management System | Not provided. | Wet Detention Pond | Completed | 2014 | 2.541 | 1.022 | A | 593 | Not provided | Not provided | Not provided | Not provided | N/A | Structural | 2013 | Banana River Lagoon | Not provided | Not provided | Efficiency Formula and TA | yes | 113.0743 | 326.6415
18860 | Kennedy Space Center | Banana River | N/A | BR1-2 | 0.67 | 0.72 | 0.61776 | 8.0571 | 1.0753 | 4.9774 | 0.66428 | 1750 | Governmental | KSC-12-BRL | Regional Stormwater Management System | 594.0122 | Kennedy Space Center | Not provided | Regional Stormwater Management System | Not provided. | Wet Detention Pond | Completed | 2014 | 2.541 | 1.022 | A | 593 | Not provided | Not provided | Not provided | Not provided | N/A | Structural | 2013 | Banana River Lagoon | Not provided | Not provided | Efficiency Formula and TA | yes | 200 | 2500
18861 | Kennedy Space Center | Banana River | N/A | BR1-2 | 0.67 | 0.72 | 0.53811 | 8.0592 | 1.0756 | 4.3368 | 0.57879 | 1750 | Governmental | KSC-12-BRL | Regional Stormwater Management System | 594.0122 | Kennedy Space Center | Not provided | Regional Stormwater Management System | Not provided. | Wet Detention Pond | Completed | 2014 | 2.541 | 1.022 | A | 593 | Not provided | Not provided | Not provided | Not provided | N/A | Structural | 2013 | Banana River Lagoon | Not provided | Not provided | Efficiency Formula and TA | yes | 199.2745 | 2177.6686
18862 | Natural Lands | Banana River | N/A | BR1-2 | 0.67 | 0.72 | 0.0316 | 4.9425 | 0.60907 | 0.15618 | 0.019247 | 3200 | Shrub and Brushland | KSC-12-BRL | Regional Stormwater Management System | 594.0122 | Kennedy Space Center | Not provided | Regional Stormwater Management System | Not provided. | Wet Detention Pond | Completed | 2014 | 2.541 | 1.022 | A | 593 | Not provided | Not provided | Not provided | Not provided | N/A | Structural | 2013 | Banana River Lagoon | Not provided | Not provided | Efficiency Formula and TA | yes | 98.3007 | 127.8811
18863 | Agricultural Lands | Banana River | N/A | BR1-2 | 0.67 | 0.72 | 0.19537 | 5.2804 | 0.47909 | 1.0316 | 0.093601 | 3300 | Mixed Rangeland | KSC-12-BRL | Regional Stormwater Management System | 594.0122 | Kennedy Space Center | Not provided | Regional Stormwater Management System | Not provided. | Wet Detention Pond | Completed | 2014 | 2.541 | 1.022 | A | 593 | Not provided | Not provided | Not provided | Not provided | N/A | Structural | 2013 | Banana River Lagoon | Not provided | Not provided | Efficiency Formula and TA | yes | 110.6574 | 790.6383
18864 | Natural Lands | Banana River | N/A | BR1-2 | 0.67 | 0.72 | 0.42239 | 5.2804 | 0.47909 | 2.2304 | 0.20236 | 6300 | Wetland Forested Mixed | KSC-12-BRL | Regional Stormwater Management System | 594.0122 | Kennedy Space Center | Not provided | Regional Stormwater Management System | Not provided. | Wet Detention Pond | Completed | 2014 | 2.541 | 1.022 | A | 593 | Not provided | Not provided | Not provided | Not provided | N/A | Structural | 2013 | Banana River Lagoon | Not provided | Not provided | Efficiency Formula and TA | yes | 207.5286 | 1709.3617
18865 | Kennedy Space Center | Banana River | N/A | BR1-2 | 0.67 | 0.72 | 0.61776 | 8.1114 | 1.0826 | 5.0109 | 0.66876 | 1750 | Governmental | KSC-12-BRL | Regional Stormwater Management System | 594.0122 | Kennedy Space Center | Not provided | Regional Stormwater Management System | Not provided. | Wet Detention Pond | Completed | 2014 | 2.541 | 1.022 | A | 593 | Not provided | Not provided | Not provided | Not provided | N/A | Structural | 2013 | Banana River Lagoon | Not provided | Not provided | Efficiency Formula and TA | yes | 200 | 2500
18866 | Kennedy Space Center | Banana River | N/A | BR1-2 | 0.67 | 0.72 | 0.61776 | 8.0588 | 1.0755 | 4.9784 | 0.66441 | 1750 | Governmental | KSC-12-BRL | Regional Stormwater Management System | 594.0122 | Kennedy Space Center | Not provided | Regional Stormwater Management System | Not provided. | Wet Detention Pond | Completed | 2014 | 2.541 | 1.022 | A | 593 | Not provided | Not provided | Not provided | Not provided | N/A | Structural | 2013 | Banana River Lagoon | Not provided | Not provided | Efficiency Formula and TA | yes | 200 | 2500
18867 | Kennedy Space Center | Banana River | N/A | BR1-2 | 0.67 | 0.72 | 0.61776 | 8.0155 | 1.0719 | 4.9517 | 0.66217 | 1750 | Governmental | KSC-12-BRL | Regional Stormwater Management System | 594.0122 | Kennedy Space Center | Not provided | Regional Stormwater Management System | Not provided. | Wet Detention Pond | Completed | 2014 | 2.541 | 1.022 | A | 593 | Not provided | Not provided | Not provided | Not provided | N/A | Structural | 2013 | Banana River Lagoon | Not provided | Not provided | Efficiency Formula and TA | yes | 200 | 2500
18868 | Kennedy Space Center | Banana River | N/A | BR1-2 | 0.67 | 0.72 | 0.61776 | 8.0211 | 1.0708 | 4.9552 | 0.66152 | 1750 | Governmental | KSC-12-BRL | Regional Stormwater Management System | 594.0122 | Kennedy Space Center | Not provided | Regional Stormwater Management System | Not provided. | Wet Detention Pond | Completed | 2014 | 2.541 | 1.022 | A | 593 | Not provided | Not provided | Not provided | Not provided | N/A | Structural | 2013 | Banana River Lagoon | Not provided | Not provided | Efficiency Formula and TA | yes | 200 | 2500
18869 | Natural Lands | Banana River | N/A | BR1-2 | 0.67 | 0.72 | 0.28306 | 0 | 0 | 0 | 0 | 5300 | Reservoirs | KSC-12-BRL | Regional Stormwater Management System | 594.0122 | Kennedy Space Center | Not provided | Regional Stormwater Management System | Not provided. | Wet Detention Pond | Completed | 2014 | 2.541 | 1.022 | A | 593 | Not provided | Not provided | Not provided | Not provided | N/A | Structural | 2013 | Banana River Lagoon | Not provided | Not provided | Efficiency Formula and TA | yes | 145.8304 | 1145.521
18870 | Kennedy Space Center | Banana River | N/A | BR1-2 | 0.67 | 0.72 | 0.61776 | 8.0606 | 1.0758 | 4.9796 | 0.66458 | 1750 | Governmental | KSC-12-BRL | Regional Stormwater Management System | 594.0122 | Kennedy Space Center | Not provided | Regional Stormwater Management System | Not provided. | Wet Detention Pond | Completed | 2014 | 2.541 | 1.022 | A | 593 | Not provided | Not provided | Not provided | Not provided | N/A | Structural | 2013 | Banana River Lagoon | Not provided | Not provided | Efficiency Formula and TA | yes | 200 | 2500
18871 | Kennedy Space Center | Banana River | N/A | BR1-2 | 0.67 | 0.72 | 0.61776 | 8.0765 | 1.0782 | 4.9894 | 0.66607 | 1750 | Governmental | KSC-12-BRL | Regional Stormwater Management System | 594.0122 | Kennedy Space Center | Not provided | Regional Stormwater Management System | Not provided. | Wet Detention Pond | Completed | 2014 | 2.541 | 1.022 | A | 593 | Not provided | Not provided | Not provided | Not provided | N/A | Structural | 2013 | Banana River Lagoon | Not provided | Not provided | Efficiency Formula and TA | yes | 200 | 2500
18872 | Kennedy Space Center | Banana River | N/A | BR1-2 | 0.67 | 0.72 | 0.36585 | 7.1192 | 0.88231 | 2.6045 | 0.32279 | 1750 | Governmental | KSC-12-BRL | Regional Stormwater Management System | 594.0122 | Kennedy Space Center | Not provided | Regional Stormwater Management System | Not provided. | Wet Detention Pond | Completed | 2014 | 2.541 | 1.022 | A | 593 | Not provided | Not provided | Not provided | Not provided | N/A | Structural | 2013 | Banana River Lagoon | Not provided | Not provided | Efficiency Formula and TA | yes | 159.0509 | 1480.5259
18873 | Agricultural Lands | Banana River | N/A | BR1-2 | 0.67 | 0.72 | 0.25192 | 7.1192 | 0.88231 | 1.7934 | 0.22227 | 3300 | Mixed Rangeland | KSC-12-BRL | Regional Stormwater Management System | 594.0122 | Kennedy Space Center | Not provided | Regional Stormwater Management System | Not provided. | Wet Detention Pond | Completed | 2014 | 2.541 | 1.022 | A | 593 | Not provided | Not provided | Not provided | Not provided | N/A | Structural | 2013 | Banana River Lagoon | Not provided | Not provided | Efficiency Formula and TA | yes | 202.292 | 1019.4741
18874 | Kennedy Space Center | Banana River | N/A | BR1-2 | 0.67 | 0.72 | 0.61776 | 8.0575 | 1.0753 | 4.9777 | 0.6643 | 1750 | Governmental | KSC-12-BRL | Regional Stormwater Management System | 594.0122 | Kennedy Space Center | Not provided | Regional Stormwater Management System | Not provided. | Wet Detention Pond | Completed | 2014 | 2.541 | 1.022 | A | 593 | Not provided | Not provided | Not provided | Not provided | N/A | Structural | 2013 | Banana River Lagoon | Not provided | Not provided | Efficiency Formula and TA | yes | 200 | 2500
18875 | Natural Lands | Banana River | N/A | BR1-2 | 0.67 | 0.72 | 0.61776 | 0 | 0 | 0 | 0 | 5300 | Reservoirs | KSC-12-BRL | Regional Stormwater Management System | 594.0122 | Kennedy Space Center | Not provided | Regional Stormwater Management System | Not provided. | Wet Detention Pond | Completed | 2014 | 2.541 | 1.022 | A | 593 | Not provided | Not provided | Not provided | Not provided | N/A | Structural | 2013 | Banana River Lagoon | Not provided | Not provided | Efficiency Formula and TA | yes | 200 | 2500
18876 | Kennedy Space Center | Banana River | N/A | BR1-2 | 0.67 | 0.72 | 0.61776 | 8.0657 | 1.0765 | 4.9827 | 0.66499 | 1750 | Governmental | KSC-12-BRL | Regional Stormwater Management System | 594.0122 | Kennedy Space Center | Not provided | Regional Stormwater Management System | Not provided. | Wet Detention Pond | Completed | 2014 | 2.541 | 1.022 | A | 593 | Not provided | Not provided | Not provided | Not provided | N/A | Structural | 2013 | Banana River Lagoon | Not provided | Not provided | Efficiency Formula and TA | yes | 200 | 2500
18877 | Kennedy Space Center | Banana River | N/A | BR1-2 | 0.67 | 0.72 | 0.61776 | 8.0755 | 1.0778 | 4.9888 | 0.66582 | 1750 | Governmental | KSC-12-BRL | Regional Stormwater Management System | 594.0122 | Kennedy Space Center | Not provided | Regional Stormwater Management System | Not provided. | Wet Detention Pond | Completed | 2014 | 2.541 | 1.022 | A | 593 | Not provided | Not provided | Not provided | Not provided | N/A | Structural | 2013 | Banana River Lagoon | Not provided | Not provided | Efficiency Formula and TA | yes | 200 | 2500
18878 | Kennedy Space Center | Banana River | N/A | BR1-2 | 0.67 | 0.72 | 0.61776 | 8.0699 | 1.077 | 4.9853 | 0.66532 | 1750 | Governmental | KSC-12-BRL | Regional Stormwater Management System | 594.0122 | Kennedy Space Center | Not provided | Regional Stormwater Management System | Not provided. | Wet Detention Pond | Completed | 2014 | 2.541 | 1.022 | A | 593 | Not provided | Not provided | Not provided | Not provided | N/A | Structural | 2013 | Banana River Lagoon | Not provided | Not provided | Efficiency Formula and TA | yes | 200 | 2500
18879 | Kennedy Space Center | Banana River | N/A | BR1-2 | 0.67 | 0.72 | 0.47015 | 6.9781 | 0.93381 | 3.2808 | 0.43903 | 1750 | Governmental | KSC-12-BRL | Regional Stormwater Management System | 594.0122 | Kennedy Space Center | Not provided | Regional Stormwater Management System | Not provided. | Wet Detention Pond | Completed | 2014 | 2.541 | 1.022 | A | 593 | Not provided | Not provided | Not provided | Not provided | N/A | Structural | 2013 | Banana River Lagoon | Not provided | Not provided | Efficiency Formula and TA | yes | 190.6774 | 1902.6437
18880 | Natural Lands | Banana River | N/A | BR1-2 | 0.67 | 0.72 | 0.14761 | 6.9781 | 0.93381 | 1.03 | 0.13784 | 3200 | Shrub and Brushland | KSC-12-BRL | Regional Stormwater Management System | 594.0122 | Kennedy Space Center | Not provided | Regional Stormwater Management System | Not provided. | Wet Detention Pond | Completed | 2014 | 2.541 | 1.022 | A | 593 | Not provided | Not provided | Not provided | Not provided | N/A | Structural | 2013 | Banana River Lagoon | Not provided | Not provided | Efficiency Formula and TA | yes | 99.8432 | 597.3563
18881 | Agricultural Lands | Banana River | N/A | BR1-2 | 0.67 | 0.72 | 0.61776 | 5.4352 | 0.55473 | 3.3577 | 0.34269 | 3300 | Mixed Rangeland | KSC-12-BRL | Regional Stormwater Management System | 594.0122 | Kennedy Space Center | Not provided | Regional Stormwater Management System | Not provided. | Wet Detention Pond | Completed | 2014 | 2.541 | 1.022 | A | 593 | Not provided | Not provided | Not provided | Not provided | N/A | Structural | 2013 | Banana River Lagoon | Not provided | Not provided | Efficiency Formula and TA | yes | 200 | 2500
18882 | Natural Lands | Banana River | N/A | BR1-2 | 0.67 | 0.72 | 0.39282 | 5.7038 | 0.63816 | 2.2405 | 0.25068 | 3200 | Shrub and Brushland | KSC-12-BRL | Regional Stormwater Management System | 594.0122 | Kennedy Space Center | Not provided | Regional Stormwater Management System | Not provided. | Wet Detention Pond | Completed | 2014 | 2.541 | 1.022 | A | 593 | Not provided | Not provided | Not provided | Not provided | N/A | Structural | 2013 | Banana River Lagoon | Not provided | Not provided | Efficiency Formula and TA | yes | 163.5955 | 1589.6673
18883 | Natural Lands | Banana River | N/A | BR1-2 | 0.67 | 0.72 | 0.018196 | 5.7038 | 0.63816 | 0.10379 | 0.011612 | 6300 | Wetland Forested Mixed | KSC-12-BRL | Regional Stormwater Management System | 594.0122 | Kennedy Space Center | Not provided | Regional Stormwater Management System | Not provided. | Wet Detention Pond | Completed | 2014 | 2.541 | 1.022 | A | 593 | Not provided | Not provided | Not provided | Not provided | N/A | Structural | 2013 | Banana River Lagoon | Not provided | Not provided | Efficiency Formula and TA | yes | 102.9808 | 73.6381
18884 | Kennedy Space Center | Banana River | N/A | BR1-2 | 0.67 | 0.72 | 0.61776 | 8.0293 | 1.0737 | 4.9602 | 0.66331 | 1750 | Governmental | KSC-12-BRL | Regional Stormwater Management System | 594.0122 | Kennedy Space Center | Not provided | Regional Stormwater Management System | Not provided. | Wet Detention Pond | Completed | 2014 | 2.541 | 1.022 | A | 593 | Not provided | Not provided | Not provided | Not provided | N/A | Structural | 2013 | Banana River Lagoon | Not provided | Not provided | Efficiency Formula and TA | yes | 200 | 2500
18885 | Kennedy Space Center | Banana River | N/A | BR1-2 | 0.67 | 0.72 | 0.61776 | 8.0865 | 1.0792 | 4.9956 | 0.6667 | 1750 | Governmental | KSC-12-BRL | Regional Stormwater Management System | 594.0122 | Kennedy Space Center | Not provided | Regional Stormwater Management System | Not provided. | Wet Detention Pond | Completed | 2014 | 2.541 | 1.022 | A | 593 | Not provided | Not provided | Not provided | Not provided | N/A | Structural | 2013 | Banana River Lagoon | Not provided | Not provided | Efficiency Formula and TA | yes | 200 | 2500
18886 | Kennedy Space Center | Banana River | N/A | BR1-2 | 0.67 | 0.72 | 0.052971 | 6.0785 | 0.70173 | 0.32199 | 0.037172 | 1750 | Governmental | KSC-12-BRL | Regional Stormwater Management System | 594.0122 | Kennedy Space Center | Not provided | Regional Stormwater Management System | Not provided. | Wet Detention Pond | Completed | 2014 | 2.541 | 1.022 | A | 593 | Not provided | Not provided | Not provided | Not provided | N/A | Structural | 2013 | Banana River Lagoon | Not provided | Not provided | Efficiency Formula and TA | yes | 74.689 | 214.3669
18887 | Natural Lands | Banana River | N/A | BR1-2 | 0.67 | 0.72 | 0.1039 | 6.0785 | 0.70173 | 0.63154 | 0.072908 | 3200 | Shrub and Brushland | KSC-12-BRL | Regional Stormwater Management System | 594.0122 | Kennedy Space Center | Not provided | Regional Stormwater Management System | Not provided. | Wet Detention Pond | Completed | 2014 | 2.541 | 1.022 | A | 593 | Not provided | Not provided | Not provided | Not provided | N/A | Structural | 2013 | Banana River Lagoon | Not provided | Not provided | Efficiency Formula and TA | yes | 116.8534 | 420.4572
18888 | Agricultural Lands | Banana River | N/A | BR1-2 | 0.67 | 0.72 | 0.33058 | 6.0785 | 0.70173 | 2.0094 | 0.23198 | 3300 | Mixed Rangeland | KSC-12-BRL | Regional Stormwater Management System | 594.0122 | Kennedy Space Center | Not provided | Regional Stormwater Management System | Not provided. | Wet Detention Pond | Completed | 2014 | 2.541 | 1.022 | A | 593 | Not provided | Not provided | Not provided | Not provided | N/A | Structural | 2013 | Banana River Lagoon | Not provided | Not provided | Efficiency Formula and TA | yes | 154.0565 | 1337.7966
18889 | Kennedy Space Center | Banana River | N/A | BR1-2 | 0.67 | 0.72 | 0.0028622 | 5.5246 | 0.56801 | 0.015812 | 0.0016258 | 1750 | Governmental | KSC-12-BRL | Regional Stormwater Management System | 594.0122 | Kennedy Space Center | Not provided | Regional Stormwater Management System | Not provided. | Wet Detention Pond | Completed | 2014 | 2.541 | 1.022 | A | 593 | Not provided | Not provided | Not provided | Not provided | N/A | Structural | 2013 | Banana River Lagoon | Not provided | Not provided | Efficiency Formula and TA | yes | 69.1136 | 11.5829
18890 | Agricultural Lands | Banana River | N/A | BR1-2 | 0.67 | 0.72 | 0.6149 | 5.5246 | 0.56801 | 3.3971 | 0.34927 | 3300 | Mixed Rangeland | KSC-12-BRL | Regional Stormwater Management System | 594.0122 | Kennedy Space Center | Not provided | Regional Stormwater Management System | Not provided. | Wet Detention Pond | Completed | 2014 | 2.541 | 1.022 | A | 593 | Not provided | Not provided | Not provided | Not provided | N/A | Structural | 2013 | Banana River Lagoon | Not provided | Not provided | Efficiency Formula and TA | yes | 199.3296 | 2488.4171
18891 | Kennedy Space Center | Banana River | N/A | BR1-2 | 0.67 | 0.72 | 0.39678 | 8.0968 | 1.0806 | 3.2127 | 0.42876 | 1750 | Governmental | KSC-12-BRL | Regional Stormwater Management System | 594.0122 | Kennedy Space Center | Not provided | Regional Stormwater Management System | Not provided. | Wet Detention Pond | Completed | 2014 | 2.541 | 1.022 | A | 593 | Not provided | Not provided | Not provided | Not provided | N/A | Structural | 2013 | Banana River Lagoon | Not provided | Not provided | Efficiency Formula and TA | yes | 161.9774 | 1605.7178
18892 | Kennedy Space Center | Banana River | N/A | BR1-2 | 0.67 | 0.72 | 0.046291 | 8.0588 | 1.0755 | 0.37305 | 0.049786 | 1750 | Governmental | KSC-12-BRL | Regional Stormwater Management System | 594.0122 | Kennedy Space Center | Not provided | Regional Stormwater Management System | Not provided. | Wet Detention Pond | Completed | 2014 | 2.541 | 1.022 | A | 593 | Not provided | Not provided | Not provided | Not provided | N/A | Structural | 2013 | Banana River Lagoon | Not provided | Not provided | Efficiency Formula and TA | yes | 107.5019 | 187.3331
18893 | Natural Lands | Banana River | N/A | BR1-2 | 0.67 | 0.72 | 0.29466 | 4.8718 | 0.59482 | 1.4355 | 0.17527 | 3200 | Shrub and Brushland | KSC-12-BRL | Regional Stormwater Management System | 594.0122 | Kennedy Space Center | Not provided | Regional Stormwater Management System | Not provided. | Wet Detention Pond | Completed | 2014 | 2.541 | 1.022 | A | 593 | Not provided | Not provided | Not provided | Not provided | N/A | Structural | 2013 | Banana River Lagoon | Not provided | Not provided | Efficiency Formula and TA | yes | 147.721 | 1192.4337
18894 | Natural Lands | Banana River | N/A | BR1-2 | 0.67 | 0.72 | 0.61776 | 0 | 0 | 0 | 0 | 5300 | Reservoirs | KSC-12-BRL | Regional Stormwater Management System | 594.0122 | Kennedy Space Center | Not provided | Regional Stormwater Management System | Not provided. | Wet Detention Pond | Completed | 2014 | 2.541 | 1.022 | A | 593 | Not provided | Not provided | Not provided | Not provided | N/A | Structural | 2013 | Banana River Lagoon | Not provided | Not provided | Efficiency Formula and TA | yes | 200 | 2500
18895 | Kennedy Space Center | Banana River | N/A | BR1-2 | 0.67 | 0.72 | 0.61776 | 8.0696 | 1.077 | 4.9851 | 0.66532 | 1750 | Governmental | KSC-12-BRL | Regional Stormwater Management System | 594.0122 | Kennedy Space Center | Not provided | Regional Stormwater Management System | Not provided. | Wet Detention Pond | Completed | 2014 | 2.541 | 1.022 | A | 593 | Not provided | Not provided | Not provided | Not provided | N/A | Structural | 2013 | Banana River Lagoon | Not provided | Not provided | Efficiency Formula and TA | yes | 200 | 2500
18896 | Kennedy Space Center | Banana River | N/A | BR1-2 | 0.67 | 0.72 | 0.61776 | 8.0738 | 1.0775 | 4.9877 | 0.66567 | 1750 | Governmental | KSC-12-BRL | Regional Stormwater Management System | 594.0122 | Kennedy Space Center | Not provided | Regional Stormwater Management System | Not provided. | Wet Detention Pond | Completed | 2014 | 2.541 | 1.022 | A | 593 | Not provided | Not provided | Not provided | Not provided | N/A | Structural | 2013 | Banana River Lagoon | Not provided | Not provided | Efficiency Formula and TA | yes | 200 | 2500
18897 | Kennedy Space Center | Banana River | N/A | BR1-2 | 0.67 | 0.72 | 0.61776 | 8.0538 | 1.077 | 4.9753 | 0.66535 | 1750 | Governmental | KSC-12-BRL | Regional Stormwater Management System | 594.0122 | Kennedy Space Center | Not provided | Regional Stormwater Management System | Not provided. | Wet Detention Pond | Completed | 2014 | 2.541 | 1.022 | A | 593 | Not provided | Not provided | Not provided | Not provided | N/A | Structural | 2013 | Banana River Lagoon | Not provided | Not provided | Efficiency Formula and TA | yes | 200 | 2500
18898 | Natural Lands | Banana River | N/A | BR1-2 | 0.67 | 0.72 | 0.61776 | 2.4846 | 0.26633 | 1.5349 | 0.16453 | 3200 | Shrub and Brushland | KSC-12-BRL | Regional Stormwater Management System | 594.0122 | Kennedy Space Center | Not provided | Regional Stormwater Management System | Not provided. | Wet Detention Pond | Completed | 2014 | 2.541 | 1.022 | A | 593 | Not provided | Not provided | Not provided | Not provided | N/A | Structural | 2013 | Banana River Lagoon | Not provided | Not provided | Efficiency Formula and TA | yes | 200 | 2500
18899 | Kennedy Space Center | Banana River | N/A | BR1-2 | 0.67 | 0.72 | 0.61776 | 8.0533 | 1.0748 | 4.975 | 0.66394 | 1750 | Governmental | KSC-12-BRL | Regional Stormwater Management System | 594.0122 | Kennedy Space Center | Not provided | Regional Stormwater Management System | Not provided. | Wet Detention Pond | Completed | 2014 | 2.541 | 1.022 | A | 593 | Not provided | Not provided | Not provided | Not provided | N/A | Structural | 2013 | Banana River Lagoon | Not provided | Not provided | Efficiency Formula and TA | yes | 200 | 2500
18900 | Natural Lands | Banana River | N/A | BR1-2 | 0.67 | 0.72 | 0.35568 | 0 | 0 | 0 | 0 | 5300 | Reservoirs | KSC-12-BRL | Regional Stormwater Management System | 594.0122 | Kennedy Space Center | Not provided | Regional Stormwater Management System | Not provided. | Wet Detention Pond | Completed | 2014 | 2.541 | 1.022 | A | 593 | Not provided | Not provided | Not provided | Not provided | N/A | Structural | 2013 | Banana River Lagoon | Not provided | Not provided | Efficiency Formula and TA | yes | 157.5854 | 1439.3948
18901 | Agricultural Lands | Banana River | N/A | BR1-2 | 0.67 | 0.72 | 0.61776 | 6.5071 | 0.70225 | 4.0199 | 0.43382 | 3300 | Mixed Rangeland | KSC-12-BRL | Regional Stormwater Management System | 594.0122 | Kennedy Space Center | Not provided | Regional Stormwater Management System | Not provided. | Wet Detention Pond | Completed | 2014 | 2.541 | 1.022 | A | 593 | Not provided | Not provided | Not provided | Not provided | N/A | Structural | 2013 | Banana River Lagoon | Not provided | Not provided | Efficiency Formula and TA | yes | 200 | 2500
18902 | Natural Lands | Banana River | N/A | BR1-2 | 0.67 | 0.72 | 0.61565 | 2.9726 | 0.33307 | 1.83 | 0.20505 | 3200 | Shrub and Brushland | KSC-12-BRL | Regional Stormwater Management System | 594.0122 | Kennedy Space Center | Not provided | Regional Stormwater Management System | Not provided. | Wet Detention Pond | Completed | 2014 | 2.541 | 1.022 | A | 593 | Not provided | Not provided | Not provided | Not provided | N/A | Structural | 2013 | Banana River Lagoon | Not provided | Not provided | Efficiency Formula and TA | yes | 197.6987 | 2491.429
18903 | Natural Lands | Banana River | N/A | BR1-2 | 0.67 | 0.72 | 0.0021179 | 2.9726 | 0.33307 | 0.0062957 | 0.00070543 | 4340 | Hardwood Conifer Mixed | KSC-12-BRL | Regional Stormwater Management System | 594.0122 | Kennedy Space Center | Not provided | Regional Stormwater Management System | Not provided. | Wet Detention Pond | Completed | 2014 | 2.541 | 1.022 | A | 593 | Not provided | Not provided | Not provided | Not provided | N/A | Structural | 2013 | Banana River Lagoon | Not provided | Not provided | Efficiency Formula and TA | yes | 14.8977 | 8.571
18904 | Kennedy Space Center | Banana River | N/A | BR1-2 | 0.67 | 0.72 | 0.61776 | 8.0738 | 1.0775 | 4.9877 | 0.66567 | 1750 | Governmental | KSC-12-BRL | Regional Stormwater Management System | 594.0122 | Kennedy Space Center | Not provided | Regional Stormwater Management System | Not provided. | Wet Detention Pond | Completed | 2014 | 2.541 | 1.022 | A | 593 | Not provided | Not provided | Not provided | Not provided | N/A | Structural | 2013 | Banana River Lagoon | Not provided | Not provided | Efficiency Formula and TA | yes | 200 | 2500
18905 | Kennedy Space Center | Banana River | N/A | BR1-2 | 0.67 | 0.72 | 0.61776 | 8.1109 | 1.083 | 5.0106 | 0.66905 | 1750 | Governmental | KSC-12-BRL | Regional Stormwater Management System | 594.0122 | Kennedy Space Center | Not provided | Regional Stormwater Management System | Not provided. | Wet Detention Pond | Completed | 2014 | 2.541 | 1.022 | A | 593 | Not provided | Not provided | Not provided | Not provided | N/A | Structural | 2013 | Banana River Lagoon | Not provided | Not provided | Efficiency Formula and TA | yes | 200 | 2500
18906 | Kennedy Space Center | Banana River | N/A | BR1-2 | 0.67 | 0.72 | 0.61776 | 8.0738 | 1.0775 | 4.9877 | 0.66567 | 1750 | Governmental | KSC-12-BRL | Regional Stormwater Management System | 594.0122 | Kennedy Space Center | Not provided | Regional Stormwater Management System | Not provided. | Wet Detention Pond | Completed | 2014 | 2.541 | 1.022 | A | 593 | Not provided | Not provided | Not provided | Not provided | N/A | Structural | 2013 | Banana River Lagoon | Not provided | Not provided | Efficiency Formula and TA | yes | 200 | 2500
18907 | Kennedy Space Center | Banana River | N/A | BR1-2 | 0.67 | 0.72 | 0.61776 | 8.0534 | 1.0748 | 4.9751 | 0.66396 | 1750 | Governmental | KSC-12-BRL | Regional Stormwater Management System | 594.0122 | Kennedy Space Center | Not provided | Regional Stormwater Management System | Not provided. | Wet Detention Pond | Completed | 2014 | 2.541 | 1.022 | A | 593 | Not provided | Not provided | Not provided | Not provided | N/A | Structural | 2013 | Banana River Lagoon | Not provided | Not provided | Efficiency Formula and TA | yes | 200 | 2500
18908 | Kennedy Space Center | Banana River | N/A | BR1-2 | 0.67 | 0.72 | 0.34052 | 5.8057 | 0.74773 | 1.977 | 0.25462 | 1750 | Governmental | KSC-12-BRL | Regional Stormwater Management System | 594.0122 | Kennedy Space Center | Not provided | Regional Stormwater Management System | Not provided. | Wet Detention Pond | Completed | 2014 | 2.541 | 1.022 | A | 593 | Not provided | Not provided | Not provided | Not provided | N/A | Structural | 2013 | Banana River Lagoon | Not provided | Not provided | Efficiency Formula and TA | yes | 155.1288 | 1378.031
18909 | Natural Lands | Banana River | N/A | BR1-2 | 0.67 | 0.72 | 0.27724 | 5.8057 | 0.74773 | 1.6096 | 0.2073 | 3200 | Shrub and Brushland | KSC-12-BRL | Regional Stormwater Management System | 594.0122 | Kennedy Space Center | Not provided | Regional Stormwater Management System | Not provided. | Wet Detention Pond | Completed | 2014 | 2.541 | 1.022 | A | 593 | Not provided | Not provided | Not provided | Not provided | N/A | Structural | 2013 | Banana River Lagoon | Not provided | Not provided | Efficiency Formula and TA | yes | 144.8863 | 1121.969
18910 | Kennedy Space Center | Banana River | N/A | BR1-2 | 0.67 | 0.72 | 0.27417 | 8.0856 | 1.0813 | 2.2168 | 0.29646 | 1750 | Governmental | KSC-12-BRL | Regional Stormwater Management System | 594.0122 | Kennedy Space Center | Not provided | Regional Stormwater Management System | Not provided. | Wet Detention Pond | Completed | 2014 | 2.541 | 1.022 | A | 593 | Not provided | Not provided | Not provided | Not provided | N/A | Structural | 2013 | Banana River Lagoon | Not provided | Not provided | Efficiency Formula and TA | yes | 144.3947 | 1109.5385
18911 | Kennedy Space Center | Banana River | N/A | BR1-2 | 0.67 | 0.72 | 0.61776 | 8.0818 | 1.0808 | 4.9926 | 0.66767 | 1750 | Governmental | KSC-12-BRL | Regional Stormwater Management System | 594.0122 | Kennedy Space Center | Not provided | Regional Stormwater Management System | Not provided. | Wet Detention Pond | Completed | 2014 | 2.541 | 1.022 | A | 593 | Not provided | Not provided | Not provided | Not provided | N/A | Structural | 2013 | Banana River Lagoon | Not provided | Not provided | Efficiency Formula and TA | yes | 200 | 2500
18912 | Kennedy Space Center | Banana River | N/A | BR1-2 | 0.67 | 0.72 | 0.31899 | 5.6332 | 0.72243 | 1.7969 | 0.23045 | 1750 | Governmental | KSC-12-BRL | Regional Stormwater Management System | 594.0122 | Kennedy Space Center | Not provided | Regional Stormwater Management System | Not provided. | Wet Detention Pond | Completed | 2014 | 2.541 | 1.022 | A | 593 | Not provided | Not provided | Not provided | Not provided | N/A | Structural | 2013 | Banana River Lagoon | Not provided | Not provided | Efficiency Formula and TA | yes | 151.6438 | 1290.906
18913 | Natural Lands | Banana River | N/A | BR1-2 | 0.67 | 0.72 | 0.29877 | 5.6332 | 0.72243 | 1.6831 | 0.21584 | 3200 | Shrub and Brushland | KSC-12-BRL | Regional Stormwater Management System | 594.0122 | Kennedy Space Center | Not provided | Regional Stormwater Management System | Not provided. | Wet Detention Pond | Completed | 2014 | 2.541 | 1.022 | A | 593 | Not provided | Not provided | Not provided | Not provided | N/A | Structural | 2013 | Banana River Lagoon | Not provided | Not provided | Efficiency Formula and TA | yes | 148.3713 | 1209.094
18914 | Kennedy Space Center | Banana River | N/A | BR1-2 | 0.67 | 0.72 | 0.61776 | 8.0328 | 1.0742 | 4.9624 | 0.66361 | 1750 | Governmental | KSC-12-BRL | Regional Stormwater Management System | 594.0122 | Kennedy Space Center | Not provided | Regional Stormwater Management System | Not provided. | Wet Detention Pond | Completed | 2014 | 2.541 | 1.022 | A | 593 | Not provided | Not provided | Not provided | Not provided | N/A | Structural | 2013 | Banana River Lagoon | Not provided | Not provided | Efficiency Formula and TA | yes | 200 | 2500
18915 | Kennedy Space Center | Banana River | N/A | BR1-2 | 0.67 | 0.72 | 0.032851 | 7.4155 | 0.932 | 0.2436 | 0.030617 | 1750 | Governmental | KSC-12-BRL | Regional Stormwater Management System | 594.0122 | Kennedy Space Center | Not provided | Regional Stormwater Management System | Not provided. | Wet Detention Pond | Completed | 2014 | 2.541 | 1.022 | A | 593 | Not provided | Not provided | Not provided | Not provided | N/A | Structural | 2013 | Banana River Lagoon | Not provided | Not provided | Efficiency Formula and TA | yes | 105.3309 | 132.9416
18916 | Kennedy Space Center | Banana River | N/A | BR1-2 | 0.67 | 0.72 | 0.61776 | 8.067 | 1.0766 | 4.9835 | 0.66509 | 1750 | Governmental | KSC-12-BRL | Regional Stormwater Management System | 594.0122 | Kennedy Space Center | Not provided | Regional Stormwater Management System | Not provided. | Wet Detention Pond | Completed | 2014 | 2.541 | 1.022 | A | 593 | Not provided | Not provided | Not provided | Not provided | N/A | Structural | 2013 | Banana River Lagoon | Not provided | Not provided | Efficiency Formula and TA | yes | 200 | 2500
18917 | Kennedy Space Center | Banana River | N/A | BR1-2 | 0.67 | 0.72 | 0.31655 | 6.9165 | 0.84116 | 2.1894 | 0.26627 | 1750 | Governmental | KSC-12-BRL | Regional Stormwater Management System | 594.0122 | Kennedy Space Center | Not provided | Regional Stormwater Management System | Not provided. | Wet Detention Pond | Completed | 2014 | 2.541 | 1.022 | A | 593 | Not provided | Not provided | Not provided | Not provided | N/A | Structural | 2013 | Banana River Lagoon | Not provided | Not provided | Efficiency Formula and TA | yes | 151.3237 | 1281.037
18918 | Agricultural Lands | Banana River | N/A | BR1-2 | 0.67 | 0.72 | 0.30121 | 6.9165 | 0.84116 | 2.0833 | 0.25337 | 3300 | Mixed Rangeland | KSC-12-BRL | Regional Stormwater Management System | 594.0122 | Kennedy Space Center | Not provided | Regional Stormwater Management System | Not provided. | Wet Detention Pond | Completed | 2014 | 2.541 | 1.022 | A | 593 | Not provided | Not provided | Not provided | Not provided | N/A | Structural | 2013 | Banana River Lagoon | Not provided | Not provided | Efficiency Formula and TA | yes | 248.8408 | 1218.963
18919 | Kennedy Space Center | Banana River | N/A | BR1-2 | 0.67 | 0.72 | 0.40511 | 6.1774 | 0.78061 | 2.5025 | 0.31623 | 1750 | Governmental | KSC-12-BRL | Regional Stormwater Management System | 594.0122 | Kennedy Space Center | Not provided | Regional Stormwater Management System | Not provided. | Wet Detention Pond | Completed | 2014 | 2.541 | 1.022 | A | 593 | Not provided | Not provided | Not provided | Not provided | N/A | Structural | 2013 | Banana River Lagoon | Not provided | Not provided | Efficiency Formula and TA | yes | 165.5841 | 1639.4116
18920 | Natural Lands | Banana River | N/A | BR1-2 | 0.67 | 0.72 | 0.21266 | 6.1774 | 0.78061 | 1.3137 | 0.166 | 4340 | Hardwood Conifer Mixed | KSC-12-BRL | Regional Stormwater Management System | 594.0122 | Kennedy Space Center | Not provided | Regional Stormwater Management System | Not provided. | Wet Detention Pond | Completed | 2014 | 2.541 | 1.022 | A | 593 | Not provided | Not provided | Not provided | Not provided | N/A | Structural | 2013 | Banana River Lagoon | Not provided | Not provided | Efficiency Formula and TA | yes | 134.4311 | 860.5884
18921 | Kennedy Space Center | Banana River | N/A | BR1-2 | 0.67 | 0.72 | 0.61776 | 8.0329 | 1.0742 | 4.9624 | 0.66361 | 1750 | Governmental | KSC-12-BRL | Regional Stormwater Management System | 594.0122 | Kennedy Space Center | Not provided | Regional Stormwater Management System | Not provided. | Wet Detention Pond | Completed | 2014 | 2.541 | 1.022 | A | 593 | Not provided | Not provided | Not provided | Not provided | N/A | Structural | 2013 | Banana River Lagoon | Not provided | Not provided | Efficiency Formula and TA | yes | 200 | 2500
18922 | Agricultural Lands | Banana River | N/A | BR1-2 | 0.67 | 0.72 | 0.61776 | 5.513 | 0.56541 | 3.4058 | 0.34929 | 3300 | Mixed Rangeland | KSC-12-BRL | Regional Stormwater Management System | 594.0122 | Kennedy Space Center | Not provided | Regional Stormwater Management System | Not provided. | Wet Detention Pond | Completed | 2014 | 2.541 | 1.022 | A | 593 | Not provided | Not provided | Not provided | Not provided | N/A | Structural | 2013 | Banana River Lagoon | Not provided | Not provided | Efficiency Formula and TA | yes | 200 | 2500
18923 | Natural Lands | Banana River | N/A | BR1-2 | 0.67 | 0.72 | 0.48025 | 5.4207 | 0.63091 | 2.6033 | 0.30299 | 3200 | Shrub and Brushland | KSC-12-BRL | Regional Stormwater Management System | 594.0122 | Kennedy Space Center | Not provided | Regional Stormwater Management System | Not provided. | Wet Detention Pond | Completed | 2014 | 2.541 | 1.022 | A | 593 | Not provided | Not provided | Not provided | Not provided | N/A | Structural | 2013 | Banana River Lagoon | Not provided | Not provided | Efficiency Formula and TA | yes | 184.0411 | 1943.4889
18924 | Natural Lands | Banana River | N/A | BR1-2 | 0.67 | 0.72 | 0.0038537 | 5.4207 | 0.63091 | 0.02089 | 0.0024313 | 4110 | Pine flatwoods | KSC-12-BRL | Regional Stormwater Management System | 594.0122 | Kennedy Space Center | Not provided | Regional Stormwater Management System | Not provided. | Wet Detention Pond | Completed | 2014 | 2.541 | 1.022 | A | 593 | Not provided | Not provided | Not provided | Not provided | N/A | Structural | 2013 | Banana River Lagoon | Not provided | Not provided | Efficiency Formula and TA | yes | 74.313 | 15.5952
18925 | Natural Lands | Banana River | N/A | BR1-2 | 0.67 | 0.72 | 0.047478 | 5.4207 | 0.63091 | 0.25737 | 0.029954 | 6410 | Freshwater marshes | KSC-12-BRL | Regional Stormwater Management System | 594.0122 | Kennedy Space Center | Not provided | Regional Stormwater Management System | Not provided. | Wet Detention Pond | Completed | 2014 | 2.541 | 1.022 | A | 593 | Not provided | Not provided | Not provided | Not provided | N/A | Structural | 2013 | Banana River Lagoon | Not provided | Not provided | Efficiency Formula and TA | yes | 86.9379 | 192.1369
18926 | Kennedy Space Center | Banana River | N/A | BR1-2 | 0.67 | 0.72 | 0.54501 | 7.6172 | 1.0117 | 4.1515 | 0.55136 | 1750 | Governmental | KSC-12-BRL | Regional Stormwater Management System | 594.0122 | Kennedy Space Center | Not provided | Regional Stormwater Management System | Not provided. | Wet Detention Pond | Completed | 2014 | 2.541 | 1.022 | A | 593 | Not provided | Not provided | Not provided | Not provided | N/A | Structural | 2013 | Banana River Lagoon | Not provided | Not provided | Efficiency Formula and TA | yes | 192.5716 | 2205.5776
18927 | Natural Lands | Banana River | N/A | BR1-2 | 0.67 | 0.72 | 0.072753 | 7.6172 | 1.0117 | 0.55418 | 0.073601 | 3200 | Shrub and Brushland | KSC-12-BRL | Regional Stormwater Management System | 594.0122 | Kennedy Space Center | Not provided | Regional Stormwater Management System | Not provided. | Wet Detention Pond | Completed | 2014 | 2.541 | 1.022 | A | 593 | Not provided | Not provided | Not provided | Not provided | N/A | Structural | 2013 | Banana River Lagoon | Not provided | Not provided | Efficiency Formula and TA | yes | 89.1807 | 294.4224
18928 | Kennedy Space Center | Banana River | N/A | BR1-2 | 0.67 | 0.72 | 0.077591 | 5.3541 | 0.48902 | 0.41543 | 0.037943 | 1750 | Governmental | KSC-12-BRL | Regional Stormwater Management System | 594.0122 | Kennedy Space Center | Not provided | Regional Stormwater Management System | Not provided. | Wet Detention Pond | Completed | 2014 | 2.541 | 1.022 | A | 593 | Not provided | Not provided | Not provided | Not provided | N/A | Structural | 2013 | Banana River Lagoon | Not provided | Not provided | Efficiency Formula and TA | yes | 112.561 | 313.9988
18929 | Natural Lands | Banana River | N/A | BR1-2 | 0.67 | 0.72 | 0.17457 | 5.3541 | 0.48902 | 0.93467 | 0.085368 | 3200 | Shrub and Brushland | KSC-12-BRL | Regional Stormwater Management System | 594.0122 | Kennedy Space Center | Not provided | Regional Stormwater Management System | Not provided. | Wet Detention Pond | Completed | 2014 | 2.541 | 1.022 | A | 593 | Not provided | Not provided | Not provided | Not provided | N/A | Structural | 2013 | Banana River Lagoon | Not provided | Not provided | Efficiency Formula and TA | yes | 128.2721 | 706.4592
18930 | Natural Lands | Banana River | N/A | BR1-2 | 0.67 | 0.72 | 0.3656 | 5.3541 | 0.48902 | 1.9575 | 0.17879 | 4110 | Pine flatwoods | KSC-12-BRL | Regional Stormwater Management System | 594.0122 | Kennedy Space Center | Not provided | Regional Stormwater Management System | Not provided. | Wet Detention Pond | Completed | 2014 | 2.541 | 1.022 | A | 593 | Not provided | Not provided | Not provided | Not provided | N/A | Structural | 2013 | Banana River Lagoon | Not provided | Not provided | Efficiency Formula and TA | yes | 159.1965 | 1479.542
18931 | Natural Lands | Banana River | N/A | BR1-2 | 0.67 | 0.72 | 0.61776 | 4.2424 | 0.50817 | 2.6208 | 0.31393 | 3200 | Shrub and Brushland | KSC-12-BRL | Regional Stormwater Management System | 594.0122 | Kennedy Space Center | Not provided | Regional Stormwater Management System | Not provided. | Wet Detention Pond | Completed | 2014 | 2.541 | 1.022 | A | 593 | Not provided | Not provided | Not provided | Not provided | N/A | Structural | 2013 | Banana River Lagoon | Not provided | Not provided | Efficiency Formula and TA | yes | 200 | 2500
18932 | Kennedy Space Center | Banana River | N/A | BR1-2 | 0.67 | 0.72 | 0.61776 | 8.0293 | 1.0737 | 4.9602 | 0.66331 | 1750 | Governmental | KSC-12-BRL | Regional Stormwater Management System | 594.0122 | Kennedy Space Center | Not provided | Regional Stormwater Management System | Not provided. | Wet Detention Pond | Completed | 2014 | 2.541 | 1.022 | A | 593 | Not provided | Not provided | Not provided | Not provided | N/A | Structural | 2013 | Banana River Lagoon | Not provided | Not provided | Efficiency Formula and TA | yes | 200 | 2500
18933 | Kennedy Space Center | Banana River | N/A | BR1-2 | 0.67 | 0.72 | 0.55942 | 7.6481 | 1.0166 | 4.2785 | 0.5687 | 1750 | Governmental | KSC-12-BRL | Regional Stormwater Management System | 594.0122 | Kennedy Space Center | Not provided | Regional Stormwater Management System | Not provided. | Wet Detention Pond | Completed | 2014 | 2.541 | 1.022 | A | 593 | Not provided | Not provided | Not provided | Not provided | N/A | Structural | 2013 | Banana River Lagoon | Not provided | Not provided | Efficiency Formula and TA | yes | 192.7677 | 2263.8852
18934 | Natural Lands | Banana River | N/A | BR1-2 | 0.67 | 0.72 | 0.057257 | 7.6481 | 1.0166 | 0.43791 | 0.058207 | 3200 | Shrub and Brushland | KSC-12-BRL | Regional Stormwater Management System | 594.0122 | Kennedy Space Center | Not provided | Regional Stormwater Management System | Not provided. | Wet Detention Pond | Completed | 2014 | 2.541 | 1.022 | A | 593 | Not provided | Not provided | Not provided | Not provided | N/A | Structural | 2013 | Banana River Lagoon | Not provided | Not provided | Efficiency Formula and TA | yes | 106.0941 | 231.7102
18935 | Natural Lands | Banana River | N/A | BR1-2 | 0.67 | 0.72 | 0.0010884 | 7.6481 | 1.0166 | 0.0083242 | 0.0011065 | 4110 | Pine flatwoods | KSC-12-BRL | Regional Stormwater Management System | 594.0122 | Kennedy Space Center | Not provided | Regional Stormwater Management System | Not provided. | Wet Detention Pond | Completed | 2014 | 2.541 | 1.022 | A | 593 | Not provided | Not provided | Not provided | Not provided | N/A | Structural | 2013 | Banana River Lagoon | Not provided | Not provided | Efficiency Formula and TA | yes | 10.8209 | 4.4046
18936 | Natural Lands | Banana River | N/A | BR1-2 | 0.67 | 0.72 | 0.18983 | 2.5575 | 0.23244 | 0.4855 | 0.044125 | 3200 | Shrub and Brushland | KSC-12-BRL | Regional Stormwater Management System | 594.0122 | Kennedy Space Center | Not provided | Regional Stormwater Management System | Not provided. | Wet Detention Pond | Completed | 2014 | 2.541 | 1.022 | A | 593 | Not provided | Not provided | Not provided | Not provided | N/A | Structural | 2013 | Banana River Lagoon | Not provided | Not provided | Efficiency Formula and TA | yes | 148.5416 | 768.2262
18937 | Natural Lands | Banana River | N/A | BR1-2 | 0.67 | 0.72 | 0.42793 | 2.5575 | 0.23244 | 1.0944 | 0.099468 | 4340 | Hardwood Conifer Mixed | KSC-12-BRL | Regional Stormwater Management System | 594.0122 | Kennedy Space Center | Not provided | Regional Stormwater Management System | Not provided. | Wet Detention Pond | Completed | 2014 | 2.541 | 1.022 | A | 593 | Not provided | Not provided | Not provided | Not provided | N/A | Structural | 2013 | Banana River Lagoon | Not provided | Not provided | Efficiency Formula and TA | yes | 177.2769 | 1731.7738
18938 | Kennedy Space Center | Banana River | N/A | BR1-2 | 0.67 | 0.72 | 0.22332 | 5.8333 | 0.55131 | 1.3027 | 0.12312 | 1750 | Governmental | KSC-12-BRL | Regional Stormwater Management System | 594.0122 | Kennedy Space Center | Not provided | Regional Stormwater Management System | Not provided. | Wet Detention Pond | Completed | 2014 | 2.541 | 1.022 | A | 593 | Not provided | Not provided | Not provided | Not provided | N/A | Structural | 2013 | Banana River Lagoon | Not provided | Not provided | Efficiency Formula and TA | yes | 161.5764 | 903.7382
18939 | Natural Lands | Banana River | N/A | BR1-2 | 0.67 | 0.72 | 0.39444 | 5.8333 | 0.55131 | 2.3009 | 0.21746 | 4110 | Pine flatwoods | KSC-12-BRL | Regional Stormwater Management System | 594.0122 | Kennedy Space Center | Not provided | Regional Stormwater Management System | Not provided. | Wet Detention Pond | Completed | 2014 | 2.541 | 1.022 | A | 593 | Not provided | Not provided | Not provided | Not provided | N/A | Structural | 2013 | Banana River Lagoon | Not provided | Not provided | Efficiency Formula and TA | yes | 158.9954 | 1596.2618
18940 | Kennedy Space Center | Banana River | N/A | BR1-2 | 0.67 | 0.72 | 0.20773 | 6.4718 | 0.75134 | 1.3444 | 0.15607 | 1750 | Governmental | KSC-12-BRL | Regional Stormwater Management System | 594.0122 | Kennedy Space Center | Not provided | Regional Stormwater Management System | Not provided. | Wet Detention Pond | Completed | 2014 | 2.541 | 1.022 | A | 593 | Not provided | Not provided | Not provided | Not provided | N/A | Structural | 2013 | Banana River Lagoon | Not provided | Not provided | Efficiency Formula and TA | yes | 133.632 | 840.6399
18941 | Agricultural Lands | Banana River | N/A | BR1-2 | 0.67 | 0.72 | 0.41004 | 6.4718 | 0.75134 | 2.6537 | 0.30808 | 3300 | Mixed Rangeland | KSC-12-BRL | Regional Stormwater Management System | 594.0122 | Kennedy Space Center | Not provided | Regional Stormwater Management System | Not provided. | Wet Detention Pond | Completed | 2014 | 2.541 | 1.022 | A | 593 | Not provided | Not provided | Not provided | Not provided | N/A | Structural | 2013 | Banana River Lagoon | Not provided | Not provided | Efficiency Formula and TA | yes | 166.3809 | 1659.3601
18942 | Kennedy Space Center | Banana River | N/A | BR1-2 | 0.67 | 0.72 | 0.61776 | 8.0529 | 1.0747 | 4.9748 | 0.66392 | 1750 | Governmental | KSC-12-BRL | Regional Stormwater Management System | 594.0122 | Kennedy Space Center | Not provided | Regional Stormwater Management System | Not provided. | Wet Detention Pond | Completed | 2014 | 2.541 | 1.022 | A | 593 | Not provided | Not provided | Not provided | Not provided | N/A | Structural | 2013 | Banana River Lagoon | Not provided | Not provided | Efficiency Formula and TA | yes | 200 | 2500
18943 | Kennedy Space Center | Banana River | N/A | BR1-2 | 0.67 | 0.72 | 0.61776 | 8.0534 | 1.0748 | 4.9751 | 0.66396 | 1750 | Governmental | KSC-12-BRL | Regional Stormwater Management System | 594.0122 | Kennedy Space Center | Not provided | Regional Stormwater Management System | Not provided. | Wet Detention Pond | Completed | 2014 | 2.541 | 1.022 | A | 593 | Not provided | Not provided | Not provided | Not provided | N/A | Structural | 2013 | Banana River Lagoon | Not provided | Not provided | Efficiency Formula and TA | yes | 200 | 2500
18944 | Kennedy Space Center | Banana River | N/A | BR1-2 | 0.67 | 0.72 | 0.61776 | 8.0737 | 1.0775 | 4.9877 | 0.66566 | 1750 | Governmental | KSC-12-BRL | Regional Stormwater Management System | 594.0122 | Kennedy Space Center | Not provided | Regional Stormwater Management System | Not provided. | Wet Detention Pond | Completed | 2014 | 2.541 | 1.022 | A | 593 | Not provided | Not provided | Not provided | Not provided | N/A | Structural | 2013 | Banana River Lagoon | Not provided | Not provided | Efficiency Formula and TA | yes | 200 | 2500
18945 | Kennedy Space Center | Banana River | N/A | BR1-2 | 0.67 | 0.72 | 0.61776 | 8.0467 | 1.0739 | 4.971 | 0.66341 | 1750 | Governmental | KSC-12-BRL | Regional Stormwater Management System | 594.0122 | Kennedy Space Center | Not provided | Regional Stormwater Management System | Not provided. | Wet Detention Pond | Completed | 2014 | 2.541 | 1.022 | A | 593 | Not provided | Not provided | Not provided | Not provided | N/A | Structural | 2013 | Banana River Lagoon | Not provided | Not provided | Efficiency Formula and TA | yes | 200 | 2500
18946 | Kennedy Space Center | Banana River | N/A | BR1-2 | 0.67 | 0.72 | 0.28429 | 6.6912 | 0.80167 | 1.9022 | 0.2279 | 1750 | Governmental | KSC-12-BRL | Regional Stormwater Management System | 594.0122 | Kennedy Space Center | Not provided | Regional Stormwater Management System | Not provided. | Wet Detention Pond | Completed | 2014 | 2.541 | 1.022 | A | 593 | Not provided | Not provided | Not provided | Not provided | N/A | Structural | 2013 | Banana River Lagoon | Not provided | Not provided | Efficiency Formula and TA | yes | 145.9862 | 1150.4716
18947 | Agricultural Lands | Banana River | N/A | BR1-2 | 0.67 | 0.72 | 0.33348 | 6.6912 | 0.80167 | 2.2314 | 0.26734 | 3300 | Mixed Rangeland | KSC-12-BRL | Regional Stormwater Management System | 594.0122 | Kennedy Space Center | Not provided | Regional Stormwater Management System | Not provided. | Wet Detention Pond | Completed | 2014 | 2.541 | 1.022 | A | 593 | Not provided | Not provided | Not provided | Not provided | N/A | Structural | 2013 | Banana River Lagoon | Not provided | Not provided | Efficiency Formula and TA | yes | 154.1227 | 1349.5284
18948 | Kennedy Space Center | Banana River | N/A | BR1-2 | 0.67 | 0.72 | 0.61776 | 8.0529 | 1.0747 | 4.9748 | 0.66392 | 1750 | Governmental | KSC-12-BRL | Regional Stormwater Management System | 594.0122 | Kennedy Space Center | Not provided | Regional Stormwater Management System | Not provided. | Wet Detention Pond | Completed | 2014 | 2.541 | 1.022 | A | 593 | Not provided | Not provided | Not provided | Not provided | N/A | Structural | 2013 | Banana River Lagoon | Not provided | Not provided | Efficiency Formula and TA | yes | 200 | 2500
18949 | Kennedy Space Center | Banana River | N/A | BR1-2 | 0.67 | 0.72 | 0.61776 | 8.0422 | 1.0733 | 4.9682 | 0.66303 | 1750 | Governmental | KSC-12-BRL | Regional Stormwater Management System | 594.0122 | Kennedy Space Center | Not provided | Regional Stormwater Management System | Not provided. | Wet Detention Pond | Completed | 2014 | 2.541 | 1.022 | A | 593 | Not provided | Not provided | Not provided | Not provided | N/A | Structural | 2013 | Banana River Lagoon | Not provided | Not provided | Efficiency Formula and TA | yes | 200 | 2500
18950 | Natural Lands | Banana River | N/A | BR1-2 | 0.67 | 0.72 | 0.37648 | 2.7004 | 0.27572 | 1.0167 | 0.1038 | 3200 | Shrub and Brushland | KSC-12-BRL | Regional Stormwater Management System | 594.0122 | Kennedy Space Center | Not provided | Regional Stormwater Management System | Not provided. | Wet Detention Pond | Completed | 2014 | 2.541 | 1.022 | A | 593 | Not provided | Not provided | Not provided | Not provided | N/A | Structural | 2013 | Banana River Lagoon | Not provided | Not provided | Efficiency Formula and TA | yes | 168.0417 | 1523.5743
18951 | Natural Lands | Banana River | N/A | BR1-2 | 0.67 | 0.72 | 0.078456 | 2.7004 | 0.27572 | 0.21187 | 0.021632 | 4340 | Hardwood Conifer Mixed | KSC-12-BRL | Regional Stormwater Management System | 594.0122 | Kennedy Space Center | Not provided | Regional Stormwater Management System | Not provided. | Wet Detention Pond | Completed | 2014 | 2.541 | 1.022 | A | 593 | Not provided | Not provided | Not provided | Not provided | N/A | Structural | 2013 | Banana River Lagoon | Not provided | Not provided | Efficiency Formula and TA | yes | 84.781 | 317.5007
18952 | Kennedy Space Center | Banana River | N/A | BR1-2 | 0.67 | 0.72 | 0.61776 | 8.0608 | 1.078 | 4.9797 | 0.66592 | 1750 | Governmental | KSC-12-BRL | Regional Stormwater Management System | 594.0122 | Kennedy Space Center | Not provided | Regional Stormwater Management System | Not provided. | Wet Detention Pond | Completed | 2014 | 2.541 | 1.022 | A | 593 | Not provided | Not provided | Not provided | Not provided | N/A | Structural | 2013 | Banana River Lagoon | Not provided | Not provided | Efficiency Formula and TA | yes | 200 | 2500
18953 | Kennedy Space Center | Banana River | N/A | BR1-2 | 0.67 | 0.72 | 0.30256 | 8.0086 | 1.0655 | 2.4231 | 0.32238 | 1750 | Governmental | KSC-12-BRL | Regional Stormwater Management System | 594.0122 | Kennedy Space Center | Not provided | Regional Stormwater Management System | Not provided. | Wet Detention Pond | Completed | 2014 | 2.541 | 1.022 | A | 593 | Not provided | Not provided | Not provided | Not provided | N/A | Structural | 2013 | Banana River Lagoon | Not provided | Not provided | Efficiency Formula and TA | yes | 148.9905 | 1224.4322
18954 | Kennedy Space Center | Banana River | N/A | BR1-2 | 0.67 | 0.72 | 0.13621 | 6.3041 | 0.66921 | 0.85869 | 0.091154 | 1750 | Governmental | KSC-12-BRL | Regional Stormwater Management System | 594.0122 | Kennedy Space Center | Not provided | Regional Stormwater Management System | Not provided. | Wet Detention Pond | Completed | 2014 | 2.541 | 1.022 | A | 593 | Not provided | Not provided | Not provided | Not provided | N/A | Structural | 2013 | Banana River Lagoon | Not provided | Not provided | Efficiency Formula and TA | yes | 122.3838 | 551.2266
18955 | Agricultural Lands | Banana River | N/A | BR1-2 | 0.67 | 0.72 | 0.16445 | 6.3041 | 0.66921 | 1.0367 | 0.11005 | 3300 | Mixed Rangeland | KSC-12-BRL | Regional Stormwater Management System | 594.0122 | Kennedy Space Center | Not provided | Regional Stormwater Management System | Not provided. | Wet Detention Pond | Completed | 2014 | 2.541 | 1.022 | A | 593 | Not provided | Not provided | Not provided | Not provided | N/A | Structural | 2013 | Banana River Lagoon | Not provided | Not provided | Efficiency Formula and TA | yes | 144.4199 | 665.5103
18956 | Natural Lands | Banana River | N/A | BR1-2 | 0.67 | 0.72 | 0.3171 | 6.3041 | 0.66921 | 1.999 | 0.21221 | 6460 | Mixed scrub-shrub wetland | KSC-12-BRL | Regional Stormwater Management System | 594.0122 | Kennedy Space Center | Not provided | Regional Stormwater Management System | Not provided. | Wet Detention Pond | Completed | 2014 | 2.541 | 1.022 | A | 593 | Not provided | Not provided | Not provided | Not provided | N/A | Structural | 2013 | Banana River Lagoon | Not provided | Not provided | Efficiency Formula and TA | yes | 141.767 | 1283.2631
18957 | Kennedy Space Center | Banana River | N/A | BR1-2 | 0.67 | 0.72 | 0.54148 | 7.5374 | 1.0006 | 4.0813 | 0.54178 | 1750 | Governmental | KSC-12-BRL | Regional Stormwater Management System | 594.0122 | Kennedy Space Center | Not provided | Regional Stormwater Management System | Not provided. | Wet Detention Pond | Completed | 2014 | 2.541 | 1.022 | A | 593 | Not provided | Not provided | Not provided | Not provided | N/A | Structural | 2013 | Banana River Lagoon | Not provided | Not provided | Efficiency Formula and TA | yes | 196.954 | 2191.2897
18958 | Natural Lands | Banana River | N/A | BR1-2 | 0.67 | 0.72 | 0.076284 | 7.5374 | 1.0006 | 0.57498 | 0.076327 | 3200 | Shrub and Brushland | KSC-12-BRL | Regional Stormwater Management System | 594.0122 | Kennedy Space Center | Not provided | Regional Stormwater Management System | Not provided. | Wet Detention Pond | Completed | 2014 | 2.541 | 1.022 | A | 593 | Not provided | Not provided | Not provided | Not provided | N/A | Structural | 2013 | Banana River Lagoon | Not provided | Not provided | Efficiency Formula and TA | yes | 89.916 | 308.7103
18959 | Kennedy Space Center | Banana River | N/A | BR1-2 | 0.67 | 0.72 | 0.13809 | 8.0297 | 1.0716 | 1.1088 | 0.14797 | 1750 | Governmental | KSC-12-BRL | Regional Stormwater Management System | 594.0122 | Kennedy Space Center | Not provided | Regional Stormwater Management System | Not provided. | Wet Detention Pond | Completed | 2014 | 2.541 | 1.022 | A | 593 | Not provided | Not provided | Not provided | Not provided | N/A | Structural | 2013 | Banana River Lagoon | Not provided | Not provided | Efficiency Formula and TA | yes | 122.3615 | 558.8223
18960 | Kennedy Space Center | Banana River | N/A | BR1-2 | 0.67 | 0.72 | 0.61776 | 8.0738 | 1.0775 | 4.9877 | 0.66567 | 1750 | Governmental | KSC-12-BRL | Regional Stormwater Management System | 594.0122 | Kennedy Space Center | Not provided | Regional Stormwater Management System | Not provided. | Wet Detention Pond | Completed | 2014 | 2.541 | 1.022 | A | 593 | Not provided | Not provided | Not provided | Not provided | N/A | Structural | 2013 | Banana River Lagoon | Not provided | Not provided | Efficiency Formula and TA | yes | 200 | 2500
18961 | Kennedy Space Center | Banana River | N/A | BR1-2 | 0.67 | 0.72 | 0.54696 | 7.6475 | 0.97966 | 4.1829 | 0.53584 | 1750 | Governmental | KSC-12-BRL | Regional Stormwater Management System | 594.0122 | Kennedy Space Center | Not provided | Regional Stormwater Management System | Not provided. | Wet Detention Pond | Completed | 2014 | 2.541 | 1.022 | A | 593 | Not provided | Not provided | Not provided | Not provided | N/A | Structural | 2013 | Banana River Lagoon | Not provided | Not provided | Efficiency Formula and TA | yes | 189.767 | 2213.4852
18962 | Natural Lands | Banana River | N/A | BR1-2 | 0.67 | 0.72 | 0.070799 | 7.6475 | 0.97966 | 0.54144 | 0.06936 | 4110 | Pine flatwoods | KSC-12-BRL | Regional Stormwater Management System | 594.0122 | Kennedy Space Center | Not provided | Regional Stormwater Management System | Not provided. | Wet Detention Pond | Completed | 2014 | 2.541 | 1.022 | A | 593 | Not provided | Not provided | Not provided | Not provided | N/A | Structural | 2013 | Banana River Lagoon | Not provided | Not provided | Efficiency Formula and TA | yes | 111.0909 | 286.5148
18963 | Natural Lands | Banana River | N/A | BR1-2 | 0.67 | 0.72 | 0.61776 | 0 | 0 | 0 | 0 | 5300 | Reservoirs | KSC-12-BRL | Regional Stormwater Management System | 594.0122 | Kennedy Space Center | Not provided | Regional Stormwater Management System | Not provided. | Wet Detention Pond | Completed | 2014 | 2.541 | 1.022 | A | 593 | Not provided | Not provided | Not provided | Not provided | N/A | Structural | 2013 | Banana River Lagoon | Not provided | Not provided | Efficiency Formula and TA | yes | 200 | 2500
18964 | Natural Lands | Banana River | N/A | BR1-2 | 0.67 | 0.72 | 0.61776 | 2.6837 | 0.29351 | 1.6579 | 0.18132 | 3200 | Shrub and Brushland | KSC-12-BRL | Regional Stormwater Management System | 594.0122 | Kennedy Space Center | Not provided | Regional Stormwater Management System | Not provided. | Wet Detention Pond | Completed | 2014 | 2.541 | 1.022 | A | 593 | Not provided | Not provided | Not provided | Not provided | N/A | Structural | 2013 | Banana River Lagoon | Not provided | Not provided | Efficiency Formula and TA | yes | 200 | 2500
18965 | Kennedy Space Center | Banana River | N/A | BR1-2 | 0.67 | 0.72 | 0.61776 | 8.0645 | 1.0764 | 4.982 | 0.66497 | 1750 | Governmental | KSC-12-BRL | Regional Stormwater Management System | 594.0122 | Kennedy Space Center | Not provided | Regional Stormwater Management System | Not provided. | Wet Detention Pond | Completed | 2014 | 2.541 | 1.022 | A | 593 | Not provided | Not provided | Not provided | Not provided | N/A | Structural | 2013 | Banana River Lagoon | Not provided | Not provided | Efficiency Formula and TA | yes | 200 | 2500
18966 | Kennedy Space Center | Banana River | N/A | BR1-2 | 0.67 | 0.72 | 0.33649 | 5.6567 | 0.72619 | 1.9034 | 0.24435 | 1750 | Governmental | KSC-12-BRL | Regional Stormwater Management System | 594.0122 | Kennedy Space Center | Not provided | Regional Stormwater Management System | Not provided. | Wet Detention Pond | Completed | 2014 | 2.541 | 1.022 | A | 593 | Not provided | Not provided | Not provided | Not provided | N/A | Structural | 2013 | Banana River Lagoon | Not provided | Not provided | Efficiency Formula and TA | yes | 148.4064 | 1361.7171
18967 | Natural Lands | Banana River | N/A | BR1-2 | 0.67 | 0.72 | 0.28128 | 5.6567 | 0.72619 | 1.5911 | 0.20426 | 3200 | Shrub and Brushland | KSC-12-BRL | Regional Stormwater Management System | 594.0122 | Kennedy Space Center | Not provided | Regional Stormwater Management System | Not provided. | Wet Detention Pond | Completed | 2014 | 2.541 | 1.022 | A | 593 | Not provided | Not provided | Not provided | Not provided | N/A | Structural | 2013 | Banana River Lagoon | Not provided | Not provided | Efficiency Formula and TA | yes | 199.41 | 1138.2829
18968 | Natural Lands | Banana River | N/A | BR1-2 | 0.67 | 0.72 | 0.40601 | 0.25894 | 0 | 0.10513 | 0 | 4340 | Hardwood Conifer Mixed | KSC-12-BRL | Regional Stormwater Management System | 594.0122 | Kennedy Space Center | Not provided | Regional Stormwater Management System | Not provided. | Wet Detention Pond | Completed | 2014 | 2.541 | 1.022 | A | 593 | Not provided | Not provided | Not provided | Not provided | N/A | Structural | 2013 | Banana River Lagoon | Not provided | Not provided | Efficiency Formula and TA | yes | 165.7289 | 1643.0472
18969 | Natural Lands | Banana River | N/A | BR1-2 | 0.67 | 0.72 | 0.21176 | 0.25894 | 0 | 0.054833 | 0 | 5300 | Reservoirs | KSC-12-BRL | Regional Stormwater Management System | 594.0122 | Kennedy Space Center | Not provided | Regional Stormwater Management System | Not provided. | Wet Detention Pond | Completed | 2014 | 2.541 | 1.022 | A | 593 | Not provided | Not provided | Not provided | Not provided | N/A | Structural | 2013 | Banana River Lagoon | Not provided | Not provided | Efficiency Formula and TA | yes | 134.2851 | 856.9528
18970 | Kennedy Space Center | Banana River | N/A | BR1-2 | 0.67 | 0.72 | 0.61776 | 8.0196 | 1.0707 | 4.9542 | 0.66144 | 1750 | Governmental | KSC-12-BRL | Regional Stormwater Management System | 594.0122 | Kennedy Space Center | Not provided | Regional Stormwater Management System | Not provided. | Wet Detention Pond | Completed | 2014 | 2.541 | 1.022 | A | 593 | Not provided | Not provided | Not provided | Not provided | N/A | Structural | 2013 | Banana River Lagoon | Not provided | Not provided | Efficiency Formula and TA | yes | 200 | 2500
18971 | Kennedy Space Center | Banana River | N/A | BR1-2 | 0.67 | 0.72 | 0.61776 | 8.0549 | 1.075 | 4.976 | 0.66409 | 1750 | Governmental | KSC-12-BRL | Regional Stormwater Management System | 594.0122 | Kennedy Space Center | Not provided | Regional Stormwater Management System | Not provided. | Wet Detention Pond | Completed | 2014 | 2.541 | 1.022 | A | 593 | Not provided | Not provided | Not provided | Not provided | N/A | Structural | 2013 | Banana River Lagoon | Not provided | Not provided | Efficiency Formula and TA | yes | 200 | 2500
18972 | Kennedy Space Center | Banana River | N/A | BR1-2 | 0.67 | 0.72 | 0.61776 | 8.0082 | 1.0707 | 4.9472 | 0.66147 | 1750 | Governmental | KSC-12-BRL | Regional Stormwater Management System | 594.0122 | Kennedy Space Center | Not provided | Regional Stormwater Management System | Not provided. | Wet Detention Pond | Completed | 2014 | 2.541 | 1.022 | A | 593 | Not provided | Not provided | Not provided | Not provided | N/A | Structural | 2013 | Banana River Lagoon | Not provided | Not provided | Efficiency Formula and TA | yes | 200 | 2500
18973 | Kennedy Space Center | Banana River | N/A | BR1-2 | 0.67 | 0.72 | 0.61776 | 8.0691 | 1.0769 | 4.9848 | 0.66526 | 1750 | Governmental | KSC-12-BRL | Regional Stormwater Management System | 594.0122 | Kennedy Space Center | Not provided | Regional Stormwater Management System | Not provided. | Wet Detention Pond | Completed | 2014 | 2.541 | 1.022 | A | 593 | Not provided | Not provided | Not provided | Not provided | N/A | Structural | 2013 | Banana River Lagoon | Not provided | Not provided | Efficiency Formula and TA | yes | 200 | 2500
18974 | Kennedy Space Center | Banana River | N/A | BR1-2 | 0.67 | 0.72 | 0.06924 | 8.0588 | 1.0755 | 0.55799 | 0.074468 | 1750 | Governmental | KSC-12-BRL | Regional Stormwater Management System | 594.0122 | Kennedy Space Center | Not provided | Regional Stormwater Management System | Not provided. | Wet Detention Pond | Completed | 2014 | 2.541 | 1.022 | A | 593 | Not provided | Not provided | Not provided | Not provided | N/A | Structural | 2013 | Banana River Lagoon | Not provided | Not provided | Efficiency Formula and TA | yes | 111.2168 | 280.2054
18975 | Kennedy Space Center | Banana River | N/A | BR1-2 | 0.67 | 0.72 | 0.14466 | 6.0413 | 0.67611 | 0.87395 | 0.097808 | 1750 | Governmental | KSC-12-BRL | Regional Stormwater Management System | 594.0122 | Kennedy Space Center | Not provided | Regional Stormwater Management System | Not provided. | Wet Detention Pond | Completed | 2014 | 2.541 | 1.022 | A | 593 | Not provided | Not provided | Not provided | Not provided | N/A | Structural | 2013 | Banana River Lagoon | Not provided | Not provided | Efficiency Formula and TA | yes | 123.4484 | 585.4299
18976 | Agricultural Lands | Banana River | N/A | BR1-2 | 0.67 | 0.72 | 0.4731 | 6.0413 | 0.67611 | 2.8581 | 0.31987 | 3300 | Mixed Rangeland | KSC-12-BRL | Regional Stormwater Management System | 594.0122 | Kennedy Space Center | Not provided | Regional Stormwater Management System | Not provided. | Wet Detention Pond | Completed | 2014 | 2.541 | 1.022 | A | 593 | Not provided | Not provided | Not provided | Not provided | N/A | Structural | 2013 | Banana River Lagoon | Not provided | Not provided | Efficiency Formula and TA | yes | 176.614 | 1914.5701
18977 | Kennedy Space Center | Banana River | N/A | BR1-2 | 0.67 | 0.72 | 0.34038 | 7.7064 | 1.0184 | 2.6231 | 0.34663 | 1750 | Governmental | KSC-12-BRL | Regional Stormwater Management System | 594.0122 | Kennedy Space Center | Not provided | Regional Stormwater Management System | Not provided. | Wet Detention Pond | Completed | 2014 | 2.541 | 1.022 | A | 593 | Not provided | Not provided | Not provided | Not provided | N/A | Structural | 2013 | Banana River Lagoon | Not provided | Not provided | Efficiency Formula and TA | yes | 160.5781 | 1377.4828
18978 | Natural Lands | Banana River | N/A | BR1-2 | 0.67 | 0.72 | 0.061548 | 7.7064 | 1.0184 | 0.47431 | 0.062679 | 4340 | Hardwood Conifer Mixed | KSC-12-BRL | Regional Stormwater Management System | 594.0122 | Kennedy Space Center | Not provided | Regional Stormwater Management System | Not provided. | Wet Detention Pond | Completed | 2014 | 2.541 | 1.022 | A | 593 | Not provided | Not provided | Not provided | Not provided | N/A | Structural | 2013 | Banana River Lagoon | Not provided | Not provided | Efficiency Formula and TA | yes | 74.4117 | 249.0776
18979 | Natural Lands | Banana River | N/A | BR1-2 | 0.67 | 0.72 | 0.61776 | 2.6267 | 0.28589 | 1.6227 | 0.17661 | 3200 | Shrub and Brushland | KSC-12-BRL | Regional Stormwater Management System | 594.0122 | Kennedy Space Center | Not provided | Regional Stormwater Management System | Not provided. | Wet Detention Pond | Completed | 2014 | 2.541 | 1.022 | A | 593 | Not provided | Not provided | Not provided | Not provided | N/A | Structural | 2013 | Banana River Lagoon | Not provided | Not provided | Efficiency Formula and TA | yes | 200 | 2500
18980 | Kennedy Space Center | Banana River | N/A | BR1-2 | 0.67 | 0.72 | 0.61776 | 8.0671 | 1.0766 | 4.9836 | 0.66511 | 1750 | Governmental | KSC-12-BRL | Regional Stormwater Management System | 594.0122 | Kennedy Space Center | Not provided | Regional Stormwater Management System | Not provided. | Wet Detention Pond | Completed | 2014 | 2.541 | 1.022 | A | 593 | Not provided | Not provided | Not provided | Not provided | N/A | Structural | 2013 | Banana River Lagoon | Not provided | Not provided | Efficiency Formula and TA | yes | 200 | 2500
18981 | Kennedy Space Center | Banana River | N/A | BR1-2 | 0.67 | 0.72 | 0.61776 | 8.0534 | 1.0748 | 4.9751 | 0.66396 | 1750 | Governmental | KSC-12-BRL | Regional Stormwater Management System | 594.0122 | Kennedy Space Center | Not provided | Regional Stormwater Management System | Not provided. | Wet Detention Pond | Completed | 2014 | 2.541 | 1.022 | A | 593 | Not provided | Not provided | Not provided | Not provided | N/A | Structural | 2013 | Banana River Lagoon | Not provided | Not provided | Efficiency Formula and TA | yes | 200 | 2500
18982 | Agricultural Lands | Banana River | N/A | BR1-2 | 0.67 | 0.72 | 0.61776 | 5.508 | 0.56396 | 3.4026 | 0.34839 | 3300 | Mixed Rangeland | KSC-12-BRL | Regional Stormwater Management System | 594.0122 | Kennedy Space Center | Not provided | Regional Stormwater Management System | Not provided. | Wet Detention Pond | Completed | 2014 | 2.541 | 1.022 | A | 593 | Not provided | Not provided | Not provided | Not provided | N/A | Structural | 2013 | Banana River Lagoon | Not provided | Not provided | Efficiency Formula and TA | yes | 200 | 2500
18983 | Kennedy Space Center | Banana River | N/A | BR1-2 | 0.67 | 0.72 | 0.35931 | 6.828 | 0.84083 | 2.4534 | 0.30212 | 1750 | Governmental | KSC-12-BRL | Regional Stormwater Management System | 594.0122 | Kennedy Space Center | Not provided | Regional Stormwater Management System | Not provided. | Wet Detention Pond | Completed | 2014 | 2.541 | 1.022 | A | 593 | Not provided | Not provided | Not provided | Not provided | N/A | Structural | 2013 | Banana River Lagoon | Not provided | Not provided | Efficiency Formula and TA | yes | 182.1381 | 1454.0702
18984 | Agricultural Lands | Banana River | N/A | BR1-2 | 0.67 | 0.72 | 0.25845 | 6.828 | 0.84083 | 1.7647 | 0.21732 | 3300 | Mixed Rangeland | KSC-12-BRL | Regional Stormwater Management System | 594.0122 | Kennedy Space Center | Not provided | Regional Stormwater Management System | Not provided. | Wet Detention Pond | Completed | 2014 | 2.541 | 1.022 | A | 593 | Not provided | Not provided | Not provided | Not provided | N/A | Structural | 2013 | Banana River Lagoon | Not provided | Not provided | Efficiency Formula and TA | yes | 138.0943 | 1045.9298
18985 | Kennedy Space Center | Banana River | N/A | BR1-2 | 0.67 | 0.72 | 0.61776 | 8.0329 | 1.0742 | 4.9624 | 0.66361 | 1750 | Governmental | KSC-12-BRL | Regional Stormwater Management System | 594.0122 | Kennedy Space Center | Not provided | Regional Stormwater Management System | Not provided. | Wet Detention Pond | Completed | 2014 | 2.541 | 1.022 | A | 593 | Not provided | Not provided | Not provided | Not provided | N/A | Structural | 2013 | Banana River Lagoon | Not provided | Not provided | Efficiency Formula and TA | yes | 200 | 2500
18986 | Kennedy Space Center | Banana River | N/A | BR1-2 | 0.67 | 0.72 | 0.56078 | 8.053 | 1.0748 | 4.516 | 0.60271 | 1750 | Governmental | KSC-12-BRL | Regional Stormwater Management System | 594.0122 | Kennedy Space Center | Not provided | Regional Stormwater Management System | Not provided. | Wet Detention Pond | Completed | 2014 | 2.541 | 1.022 | A | 593 | Not provided | Not provided | Not provided | Not provided | N/A | Structural | 2013 | Banana River Lagoon | Not provided | Not provided | Efficiency Formula and TA | yes | 190.7849 | 2269.4077
18987 | Kennedy Space Center | Banana River | N/A | BR1-2 | 0.67 | 0.72 | 0.61776 | 8.0691 | 1.0769 | 4.9848 | 0.66526 | 1750 | Governmental | KSC-12-BRL | Regional Stormwater Management System | 594.0122 | Kennedy Space Center | Not provided | Regional Stormwater Management System | Not provided. | Wet Detention Pond | Completed | 2014 | 2.541 | 1.022 | A | 593 | Not provided | Not provided | Not provided | Not provided | N/A | Structural | 2013 | Banana River Lagoon | Not provided | Not provided | Efficiency Formula and TA | yes | 200 | 2500
18988 | Kennedy Space Center | Banana River | N/A | BR1-2 | 0.67 | 0.72 | 0.16061 | 7.7992 | 1.0372 | 1.2526 | 0.16658 | 1750 | Governmental | KSC-12-BRL | Regional Stormwater Management System | 594.0122 | Kennedy Space Center | Not provided | Regional Stormwater Management System | Not provided. | Wet Detention Pond | Completed | 2014 | 2.541 | 1.022 | A | 593 | Not provided | Not provided | Not provided | Not provided | N/A | Structural | 2013 | Banana River Lagoon | Not provided | Not provided | Efficiency Formula and TA | yes | 126.0117 | 649.9635
18989 | Kennedy Space Center | Banana River | N/A | BR1-2 | 0.67 | 0.72 | 0.61776 | 8.1114 | 1.0826 | 5.0109 | 0.66876 | 1750 | Governmental | KSC-12-BRL | Regional Stormwater Management System | 594.0122 | Kennedy Space Center | Not provided | Regional Stormwater Management System | Not provided. | Wet Detention Pond | Completed | 2014 | 2.541 | 1.022 | A | 593 | Not provided | Not provided | Not provided | Not provided | N/A | Structural | 2013 | Banana River Lagoon | Not provided | Not provided | Efficiency Formula and TA | yes | 200 | 2500
18990 | Kennedy Space Center | Banana River | N/A | BR1-2 | 0.67 | 0.72 | 0.58859 | 7.8637 | 1.034 | 4.6285 | 0.60858 | 1750 | Governmental | KSC-12-BRL | Regional Stormwater Management System | 594.0122 | Kennedy Space Center | Not provided | Regional Stormwater Management System | Not provided. | Wet Detention Pond | Completed | 2014 | 2.541 | 1.022 | A | 593 | Not provided | Not provided | Not provided | Not provided | N/A | Structural | 2013 | Banana River Lagoon | Not provided | Not provided | Efficiency Formula and TA | yes | 199.5082 | 2381.9377
18991 | Natural Lands | Banana River | N/A | BR1-2 | 0.67 | 0.72 | 0.029174 | 7.8637 | 1.034 | 0.22942 | 0.030165 | 4110 | Pine flatwoods | KSC-12-BRL | Regional Stormwater Management System | 594.0122 | Kennedy Space Center | Not provided | Regional Stormwater Management System | Not provided. | Wet Detention Pond | Completed | 2014 | 2.541 | 1.022 | A | 593 | Not provided | Not provided | Not provided | Not provided | N/A | Structural | 2013 | Banana River Lagoon | Not provided | Not provided | Efficiency Formula and TA | yes | 58.7495 | 118.0623
18992 | Kennedy Space Center | Banana River | N/A | BR1-2 | 0.67 | 0.72 | 0.61776 | 8.0573 | 1.0753 | 4.9775 | 0.66429 | 1750 | Governmental | KSC-12-BRL | Regional Stormwater Management System | 594.0122 | Kennedy Space Center | Not provided | Regional Stormwater Management System | Not provided. | Wet Detention Pond | Completed | 2014 | 2.541 | 1.022 | A | 593 | Not provided | Not provided | Not provided | Not provided | N/A | Structural | 2013 | Banana River Lagoon | Not provided | Not provided | Efficiency Formula and TA | yes | 200 | 2500
18993 | Kennedy Space Center | Banana River | N/A | BR1-2 | 0.67 | 0.72 | 0.61776 | 8.1114 | 1.0826 | 5.0109 | 0.66876 | 1750 | Governmental | KSC-12-BRL | Regional Stormwater Management System | 594.0122 | Kennedy Space Center | Not provided | Regional Stormwater Management System | Not provided. | Wet Detention Pond | Completed | 2014 | 2.541 | 1.022 | A | 593 | Not provided | Not provided | Not provided | Not provided | N/A | Structural | 2013 | Banana River Lagoon | Not provided | Not provided | Efficiency Formula and TA | yes | 200 | 2500
18994 | Kennedy Space Center | Banana River | N/A | BR1-2 | 0.67 | 0.72 | 0.61776 | 8.0533 | 1.0748 | 4.975 | 0.66394 | 1750 | Governmental | KSC-12-BRL | Regional Stormwater Management System | 594.0122 | Kennedy Space Center | Not provided | Regional Stormwater Management System | Not provided. | Wet Detention Pond | Completed | 2014 | 2.541 | 1.022 | A | 593 | Not provided | Not provided | Not provided | Not provided | N/A | Structural | 2013 | Banana River Lagoon | Not provided | Not provided | Efficiency Formula and TA | yes | 200 | 2500
18995 | Kennedy Space Center | Banana River | N/A | BR1-2 | 0.67 | 0.72 | 0.61579 | 8.0494 | 1.0731 | 4.9568 | 0.66082 | 1750 | Governmental | KSC-12-BRL | Regional Stormwater Management System | 594.0122 | Kennedy Space Center | Not provided | Regional Stormwater Management System | Not provided. | Wet Detention Pond | Completed | 2014 | 2.541 | 1.022 | A | 593 | Not provided | Not provided | Not provided | Not provided | N/A | Structural | 2013 | Banana River Lagoon | Not provided | Not provided | Efficiency Formula and TA | yes | 198.1753 | 2492.0258
18996 | Natural Lands | Banana River | N/A | BR1-2 | 0.67 | 0.72 | 0.0019705 | 8.0494 | 1.0731 | 0.015861 | 0.0021146 | 4110 | Pine flatwoods | KSC-12-BRL | Regional Stormwater Management System | 594.0122 | Kennedy Space Center | Not provided | Regional Stormwater Management System | Not provided. | Wet Detention Pond | Completed | 2014 | 2.541 | 1.022 | A | 593 | Not provided | Not provided | Not provided | Not provided | N/A | Structural | 2013 | Banana River Lagoon | Not provided | Not provided | Efficiency Formula and TA | yes | 13.9437 | 7.9742
18997 | Natural Lands | Banana River | N/A | BR1-2 | 0.67 | 0.72 | 0.61776 | 2.5009 | 0.26849 | 1.545 | 0.16586 | 3200 | Shrub and Brushland | KSC-12-BRL | Regional Stormwater Management System | 594.0122 | Kennedy Space Center | Not provided | Regional Stormwater Management System | Not provided. | Wet Detention Pond | Completed | 2014 | 2.541 | 1.022 | A | 593 | Not provided | Not provided | Not provided | Not provided | N/A | Structural | 2013 | Banana River Lagoon | Not provided | Not provided | Efficiency Formula and TA | yes | 200 | 2500
18998 | Kennedy Space Center | Banana River | N/A | BR1-2 | 0.67 | 0.72 | 0.61776 | 8.0426 | 1.0733 | 4.9684 | 0.66307 | 1750 | Governmental | KSC-12-BRL | Regional Stormwater Management System | 594.0122 | Kennedy Space Center | Not provided | Regional Stormwater Management System | Not provided. | Wet Detention Pond | Completed | 2014 | 2.541 | 1.022 | A | 593 | Not provided | Not provided | Not provided | Not provided | N/A | Structural | 2013 | Banana River Lagoon | Not provided | Not provided | Efficiency Formula and TA | yes | 200 | 2500
18999 | Natural Lands | Banana River | N/A | BR1-2 | 0.67 | 0.72 | 0.61776 | 2.9823 | 0.33458 | 1.8423 | 0.20669 | 3200 | Shrub and Brushland | KSC-12-BRL | Regional Stormwater Management System | 594.0122 | Kennedy Space Center | Not provided | Regional Stormwater Management System | Not provided. | Wet Detention Pond | Completed | 2014 | 2.541 | 1.022 | A | 593 | Not provided | Not provided | Not provided | Not provided | N/A | Structural | 2013 | Banana River Lagoon | Not provided | Not provided | Efficiency Formula and TA | yes | 200 | 2500
19000 | Natural Lands | Banana River | N/A | BR1-2 | 0.67 | 0.72 | 0.51442 | 3.617 | 0.37156 | 1.8606 | 0.19114 | 3200 | Shrub and Brushland | KSC-12-BRL | Regional Stormwater Management System | 594.0122 | Kennedy Space Center | Not provided | Regional Stormwater Management System | Not provided. | Wet Detention Pond | Completed | 2014 | 2.541 | 1.022 | A | 593 | Not provided | Not provided | Not provided | Not provided | N/A | Structural | 2013 | Banana River Lagoon | Not provided | Not provided | Efficiency Formula and TA | yes | 183.2846 | 2081.7814
19001 | Natural Lands | Banana River | N/A | BR1-2 | 0.67 | 0.72 | 0.10334 | 3.617 | 0.37156 | 0.37379 | 0.038398 | 4110 | Pine flatwoods | KSC-12-BRL | Regional Stormwater Management System | 594.0122 | Kennedy Space Center | Not provided | Regional Stormwater Management System | Not provided. | Wet Detention Pond | Completed | 2014 | 2.541 | 1.022 | A | 593 | Not provided | Not provided | Not provided | Not provided | N/A | Structural | 2013 | Banana River Lagoon | Not provided | Not provided | Efficiency Formula and TA | yes | 116.7421 | 418.2186
19002 | Kennedy Space Center | Banana River | N/A | BR1-2 | 0.67 | 0.72 | 0.61776 | 8.0448 | 1.0758 | 4.9698 | 0.66459 | 1750 | Governmental | KSC-12-BRL | Regional Stormwater Management System | 594.0122 | Kennedy Space Center | Not provided | Regional Stormwater Management System | Not provided. | Wet Detention Pond | Completed | 2014 | 2.541 | 1.022 | A | 593 | Not provided | Not provided | Not provided | Not provided | N/A | Structural | 2013 | Banana River Lagoon | Not provided | Not provided | Efficiency Formula and TA | yes | 200 | 2500
19003 | Kennedy Space Center | Banana River | N/A | BR1-2 | 0.67 | 0.72 | 0.61776 | 8.0737 | 1.0775 | 4.9876 | 0.66566 | 1750 | Governmental | KSC-12-BRL | Regional Stormwater Management System | 594.0122 | Kennedy Space Center | Not provided | Regional Stormwater Management System | Not provided. | Wet Detention Pond | Completed | 2014 | 2.541 | 1.022 | A | 593 | Not provided | Not provided | Not provided | Not provided | N/A | Structural | 2013 | Banana River Lagoon | Not provided | Not provided | Efficiency Formula and TA | yes | 200 | 2500
19004 | Kennedy Space Center | Banana River | N/A | BR1-2 | 0.67 | 0.72 | 0.61776 | 8.0573 | 1.0753 | 4.9775 | 0.66428 | 1750 | Governmental | KSC-12-BRL | Regional Stormwater Management System | 594.0122 | Kennedy Space Center | Not provided | Regional Stormwater Management System | Not provided. | Wet Detention Pond | Completed | 2014 | 2.541 | 1.022 | A | 593 | Not provided | Not provided | Not provided | Not provided | N/A | Structural | 2013 | Banana River Lagoon | Not provided | Not provided | Efficiency Formula and TA | yes | 200 | 2500
19005 | Kennedy Space Center | Banana River | N/A | BR1-2 | 0.67 | 0.72 | 0.15373 | 5.6357 | 0.51873 | 0.86635 | 0.079741 | 1750 | Governmental | KSC-12-BRL | Regional Stormwater Management System | 594.0122 | Kennedy Space Center | Not provided | Regional Stormwater Management System | Not provided. | Wet Detention Pond | Completed | 2014 | 2.541 | 1.022 | A | 593 | Not provided | Not provided | Not provided | Not provided | N/A | Structural | 2013 | Banana River Lagoon | Not provided | Not provided | Efficiency Formula and TA | yes | 124.8966 | 622.1039
19006 | Natural Lands | Banana River | N/A | BR1-2 | 0.67 | 0.72 | 0.068074 | 5.6357 | 0.51873 | 0.38364 | 0.035312 | 3200 | Shrub and Brushland | KSC-12-BRL | Regional Stormwater Management System | 594.0122 | Kennedy Space Center | Not provided | Regional Stormwater Management System | Not provided. | Wet Detention Pond | Completed | 2014 | 2.541 | 1.022 | A | 593 | Not provided | Not provided | Not provided | Not provided | N/A | Structural | 2013 | Banana River Lagoon | Not provided | Not provided | Efficiency Formula and TA | yes | 111.0328 | 275.4846
19007 | Natural Lands | Banana River | N/A | BR1-2 | 0.67 | 0.72 | 0.39596 | 5.6357 | 0.51873 | 2.2315 | 0.2054 | 4110 | Pine flatwoods | KSC-12-BRL | Regional Stormwater Management System | 594.0122 | Kennedy Space Center | Not provided | Regional Stormwater Management System | Not provided. | Wet Detention Pond | Completed | 2014 | 2.541 | 1.022 | A | 593 | Not provided | Not provided | Not provided | Not provided | N/A | Structural | 2013 | Banana River Lagoon | Not provided | Not provided | Efficiency Formula and TA | yes | 164.1222 | 1602.4114
19008 | Agricultural Lands | Banana River | N/A | BR1-2 | 0.67 | 0.72 | 0.54557 | 5.3942 | 0.53987 | 2.9429 | 0.29453 | 3300 | Mixed Rangeland | KSC-12-BRL | Regional Stormwater Management System | 594.0122 | Kennedy Space Center | Not provided | Regional Stormwater Management System | Not provided. | Wet Detention Pond | Completed | 2014 | 2.541 | 1.022 | A | 593 | Not provided | Not provided | Not provided | Not provided | N/A | Structural | 2013 | Banana River Lagoon | Not provided | Not provided | Efficiency Formula and TA | yes | 186.6552 | 2207.8331
19009 | Natural Lands | Banana River | N/A | BR1-2 | 0.67 | 0.72 | 0.072196 | 5.3942 | 0.53987 | 0.38944 | 0.038976 | 6300 | Wetland Forested Mixed | KSC-12-BRL | Regional Stormwater Management System | 594.0122 | Kennedy Space Center | Not provided | Regional Stormwater Management System | Not provided. | Wet Detention Pond | Completed | 2014 | 2.541 | 1.022 | A | 593 | Not provided | Not provided | Not provided | Not provided | N/A | Structural | 2013 | Banana River Lagoon | Not provided | Not provided | Efficiency Formula and TA | yes | 80.2886 | 292.1669
19010 | Natural Lands | Banana River | N/A | BR1-2 | 0.67 | 0.72 | 0.35038 | 4.1602 | 0.367 | 1.4577 | 0.12859 | 3200 | Shrub and Brushland | KSC-12-BRL | Regional Stormwater Management System | 594.0122 | Kennedy Space Center | Not provided | Regional Stormwater Management System | Not provided. | Wet Detention Pond | Completed | 2014 | 2.541 | 1.022 | A | 593 | Not provided | Not provided | Not provided | Not provided | N/A | Structural | 2013 | Banana River Lagoon | Not provided | Not provided | Efficiency Formula and TA | yes | 168.2917 | 1417.9511
19011 | Natural Lands | Banana River | N/A | BR1-2 | 0.67 | 0.72 | 0.26738 | 4.1602 | 0.367 | 1.1124 | 0.098129 | 4110 | Pine flatwoods | KSC-12-BRL | Regional Stormwater Management System | 594.0122 | Kennedy Space Center | Not provided | Regional Stormwater Management System | Not provided. | Wet Detention Pond | Completed | 2014 | 2.541 | 1.022 | A | 593 | Not provided | Not provided | Not provided | Not provided | N/A | Structural | 2013 | Banana River Lagoon | Not provided | Not provided | Efficiency Formula and TA | yes | 169.2524 | 1082.0489
19012 | Agricultural Lands | Banana River | N/A | BR1-2 | 0.67 | 0.72 | 0.4339 | 5.4421 | 0.53198 | 2.3613 | 0.23083 | 3300 | Mixed Rangeland | KSC-12-BRL | Regional Stormwater Management System | 594.0122 | Kennedy Space Center | Not provided | Regional Stormwater Management System | Not provided. | Wet Detention Pond | Completed | 2014 | 2.541 | 1.022 | A | 593 | Not provided | Not provided | Not provided | Not provided | N/A | Structural | 2013 | Banana River Lagoon | Not provided | Not provided | Efficiency Formula and TA | yes | 198.8566 | 1755.9463
19013 | Natural Lands | Banana River | N/A | BR1-2 | 0.67 | 0.72 | 0.18386 | 5.4421 | 0.53198 | 1.0006 | 0.09781 | 6300 | Wetland Forested Mixed | KSC-12-BRL | Regional Stormwater Management System | 594.0122 | Kennedy Space Center | Not provided | Regional Stormwater Management System | Not provided. | Wet Detention Pond | Completed | 2014 | 2.541 | 1.022 | A | 593 | Not provided | Not provided | Not provided | Not provided | N/A | Structural | 2013 | Banana River Lagoon | Not provided | Not provided | Efficiency Formula and TA | yes | 117.6509 | 744.0537
19014 | Kennedy Space Center | Banana River | N/A | BR1-2 | 0.67 | 0.72 | 0.61776 | 8.0613 | 1.0758 | 4.98 | 0.66462 | 1750 | Governmental | KSC-12-BRL | Regional Stormwater Management System | 594.0122 | Kennedy Space Center | Not provided | Regional Stormwater Management System | Not provided. | Wet Detention Pond | Completed | 2014 | 2.541 | 1.022 | A | 593 | Not provided | Not provided | Not provided | Not provided | N/A | Structural | 2013 | Banana River Lagoon | Not provided | Not provided | Efficiency Formula and TA | yes | 200 | 2500
19015 | Kennedy Space Center | Banana River | N/A | BR1-2 | 0.67 | 0.72 | 0.54303 | 7.624 | 1.0122 | 4.1401 | 0.54963 | 1750 | Governmental | KSC-12-BRL | Regional Stormwater Management System | 594.0122 | Kennedy Space Center | Not provided | Regional Stormwater Management System | Not provided. | Wet Detention Pond | Completed | 2014 | 2.541 | 1.022 | A | 593 | Not provided | Not provided | Not provided | Not provided | N/A | Structural | 2013 | Banana River Lagoon | Not provided | Not provided | Efficiency Formula and TA | yes | 191.9432 | 2197.5737
19016 | Natural Lands | Banana River | N/A | BR1-2 | 0.67 | 0.72 | 0.074731 | 7.624 | 1.0122 | 0.56975 | 0.07564 | 3200 | Shrub and Brushland | KSC-12-BRL | Regional Stormwater Management System | 594.0122 | Kennedy Space Center | Not provided | Regional Stormwater Management System | Not provided. | Wet Detention Pond | Completed | 2014 | 2.541 | 1.022 | A | 593 | Not provided | Not provided | Not provided | Not provided | N/A | Structural | 2013 | Banana River Lagoon | Not provided | Not provided | Efficiency Formula and TA | yes | 96.4339 | 302.4263
19017 | Agricultural Lands | Banana River | N/A | BR1-2 | 0.67 | 0.72 | 0.61776 | 6.032 | 0.63674 | 3.7263 | 0.39336 | 3300 | Mixed Rangeland | KSC-12-BRL | Regional Stormwater Management System | 594.0122 | Kennedy Space Center | Not provided | Regional Stormwater Management System | Not provided. | Wet Detention Pond | Completed | 2014 | 2.541 | 1.022 | A | 593 | Not provided | Not provided | Not provided | Not provided | N/A | Structural | 2013 | Banana River Lagoon | Not provided | Not provided | Efficiency Formula and TA | yes | 200 | 2500
19018 | Kennedy Space Center | Banana River | N/A | BR1-2 | 0.67 | 0.72 | 0.61776 | 8.0383 | 1.0729 | 4.9658 | 0.66281 | 1750 | Governmental | KSC-12-BRL | Regional Stormwater Management System | 594.0122 | Kennedy Space Center | Not provided | Regional Stormwater Management System | Not provided. | Wet Detention Pond | Completed | 2014 | 2.541 | 1.022 | A | 593 | Not provided | Not provided | Not provided | Not provided | N/A | Structural | 2013 | Banana River Lagoon | Not provided | Not provided | Efficiency Formula and TA | yes | 200 | 2500
19019 | Kennedy Space Center | Banana River | N/A | BR1-2 | 0.67 | 0.72 | 0.61776 | 8.0608 | 1.078 | 4.9797 | 0.66592 | 1750 | Governmental | KSC-12-BRL | Regional Stormwater Management System | 594.0122 | Kennedy Space Center | Not provided | Regional Stormwater Management System | Not provided. | Wet Detention Pond | Completed | 2014 | 2.541 | 1.022 | A | 593 | Not provided | Not provided | Not provided | Not provided | N/A | Structural | 2013 | Banana River Lagoon | Not provided | Not provided | Efficiency Formula and TA | yes | 200 | 2500
19020 | Kennedy Space Center | Banana River | N/A | BR1-2 | 0.67 | 0.72 | 0.61776 | 8.0231 | 1.0718 | 4.9564 | 0.66211 | 1750 | Governmental | KSC-12-BRL | Regional Stormwater Management System | 594.0122 | Kennedy Space Center | Not provided | Regional Stormwater Management System | Not provided. | Wet Detention Pond | Completed | 2014 | 2.541 | 1.022 | A | 593 | Not provided | Not provided | Not provided | Not provided | N/A | Structural | 2013 | Banana River Lagoon | Not provided | Not provided | Efficiency Formula and TA | yes | 200 | 2500
19021 | Kennedy Space Center | Banana River | N/A | BR1-2 | 0.67 | 0.72 | 0.19529 | 4.8757 | 0.60934 | 0.95217 | 0.119 | 1750 | Governmental | KSC-12-BRL | Regional Stormwater Management System | 594.0122 | Kennedy Space Center | Not provided | Regional Stormwater Management System | Not provided. | Wet Detention Pond | Completed | 2014 | 2.541 | 1.022 | A | 593 | Not provided | Not provided | Not provided | Not provided | N/A | Structural | 2013 | Banana River Lagoon | Not provided | Not provided | Efficiency Formula and TA | yes | 131.6218 | 790.2985
19022 | Natural Lands | Banana River | N/A | BR1-2 | 0.67 | 0.72 | 0.42248 | 4.8757 | 0.60934 | 2.0599 | 0.25743 | 3200 | Shrub and Brushland | KSC-12-BRL | Regional Stormwater Management System | 594.0122 | Kennedy Space Center | Not provided | Regional Stormwater Management System | Not provided. | Wet Detention Pond | Completed | 2014 | 2.541 | 1.022 | A | 593 | Not provided | Not provided | Not provided | Not provided | N/A | Structural | 2013 | Banana River Lagoon | Not provided | Not provided | Efficiency Formula and TA | yes | 168.398 | 1709.7015
19023 | Kennedy Space Center | Banana River | N/A | BR1-2 | 0.67 | 0.72 | 0.26265 | 5.2973 | 0.71225 | 1.3913 | 0.18707 | 1750 | Governmental | KSC-12-BRL | Regional Stormwater Management System | 594.0122 | Kennedy Space Center | Not provided | Regional Stormwater Management System | Not provided. | Wet Detention Pond | Completed | 2014 | 2.541 | 1.022 | A | 593 | Not provided | Not provided | Not provided | Not provided | N/A | Structural | 2013 | Banana River Lagoon | Not provided | Not provided | Efficiency Formula and TA | yes | 143.053 | 1062.8999
19024 | Natural Lands | Banana River | N/A | BR1-2 | 0.67 | 0.72 | 0.35512 | 5.2973 | 0.71225 | 1.8811 | 0.25293 | 3200 | Shrub and Brushland | KSC-12-BRL | Regional Stormwater Management System | 594.0122 | Kennedy Space Center | Not provided | Regional Stormwater Management System | Not provided. | Wet Detention Pond | Completed | 2014 | 2.541 | 1.022 | A | 593 | Not provided | Not provided | Not provided | Not provided | N/A | Structural | 2013 | Banana River Lagoon | Not provided | Not provided | Efficiency Formula and TA | yes | 156.9701 | 1437.1001
19025 | Kennedy Space Center | Banana River | N/A | BR1-2 | 0.67 | 0.72 | 0.61776 | 8.1256 | 1.0847 | 5.0197 | 0.67007 | 1750 | Governmental | KSC-12-BRL | Regional Stormwater Management System | 594.0122 | Kennedy Space Center | Not provided | Regional Stormwater Management System | Not provided. | Wet Detention Pond | Completed | 2014 | 2.541 | 1.022 | A | 593 | Not provided | Not provided | Not provided | Not provided | N/A | Structural | 2013 | Banana River Lagoon | Not provided | Not provided | Efficiency Formula and TA | yes | 200 | 2500
19026 | Kennedy Space Center | Banana River | N/A | BR1-2 | 0.67 | 0.72 | 0.00070184 | 3.1939 | 0.43519 | 0.0022416 | 0.00030543 | 1750 | Governmental | KSC-12-BRL | Regional Stormwater Management System | 594.0122 | Kennedy Space Center | Not provided | Regional Stormwater Management System | Not provided. | Wet Detention Pond | Completed | 2014 | 2.541 | 1.022 | A | 593 | Not provided | Not provided | Not provided | Not provided | N/A | Structural | 2013 | Banana River Lagoon | Not provided | Not provided | Efficiency Formula and TA | yes | 8.2845 | 2.8402
19027 | Natural Lands | Banana River | N/A | BR1-2 | 0.67 | 0.72 | 0.61706 | 3.1939 | 0.43519 | 1.9708 | 0.26854 | 3200 | Shrub and Brushland | KSC-12-BRL | Regional Stormwater Management System | 594.0122 | Kennedy Space Center | Not provided | Regional Stormwater Management System | Not provided. | Wet Detention Pond | Completed | 2014 | 2.541 | 1.022 | A | 593 | Not provided | Not provided | Not provided | Not provided | N/A | Structural | 2013 | Banana River Lagoon | Not provided | Not provided | Efficiency Formula and TA | yes | 198.6287 | 2497.1598
19028 | Kennedy Space Center | Banana River | N/A | BR1-2 | 0.67 | 0.72 | 0.30324 | 6.2144 | 0.76867 | 1.8844 | 0.23309 | 1750 | Governmental | KSC-12-BRL | Regional Stormwater Management System | 594.0122 | Kennedy Space Center | Not provided | Regional Stormwater Management System | Not provided. | Wet Detention Pond | Completed | 2014 | 2.541 | 1.022 | A | 593 | Not provided | Not provided | Not provided | Not provided | N/A | Structural | 2013 | Banana River Lagoon | Not provided | Not provided | Efficiency Formula and TA | yes | 232.5984 | 1227.1653
19029 | Natural Lands | Banana River | N/A | BR1-2 | 0.67 | 0.72 | 0.31452 | 6.2144 | 0.76867 | 1.9546 | 0.24176 | 4340 | Hardwood Conifer Mixed | KSC-12-BRL | Regional Stormwater Management System | 594.0122 | Kennedy Space Center | Not provided | Regional Stormwater Management System | Not provided. | Wet Detention Pond | Completed | 2014 | 2.541 | 1.022 | A | 593 | Not provided | Not provided | Not provided | Not provided | N/A | Structural | 2013 | Banana River Lagoon | Not provided | Not provided | Efficiency Formula and TA | yes | 158.6837 | 1272.8347
19030 | Kennedy Space Center | Banana River | N/A | BR1-2 | 0.67 | 0.72 | 0.61776 | 8.1114 | 1.0826 | 5.0109 | 0.66876 | 1750 | Governmental | KSC-12-BRL | Regional Stormwater Management System | 594.0122 | Kennedy Space Center | Not provided | Regional Stormwater Management System | Not provided. | Wet Detention Pond | Completed | 2014 | 2.541 | 1.022 | A | 593 | Not provided | Not provided | Not provided | Not provided | N/A | Structural | 2013 | Banana River Lagoon | Not provided | Not provided | Efficiency Formula and TA | yes | 200 | 2500
19031 | Kennedy Space Center | Banana River | N/A | BR1-2 | 0.67 | 0.72 | 0.61776 | 8.0315 | 1.074 | 4.9615 | 0.66349 | 1750 | Governmental | KSC-12-BRL | Regional Stormwater Management System | 594.0122 | Kennedy Space Center | Not provided | Regional Stormwater Management System | Not provided. | Wet Detention Pond | Completed | 2014 | 2.541 | 1.022 | A | 593 | Not provided | Not provided | Not provided | Not provided | N/A | Structural | 2013 | Banana River Lagoon | Not provided | Not provided | Efficiency Formula and TA | yes | 200 | 2500
19032 | Kennedy Space Center | Banana River | N/A | BR1-2 | 0.67 | 0.72 | 0.28886 | 6.4748 | 0.77384 | 1.8703 | 0.22353 | 1750 | Governmental | KSC-12-BRL | Regional Stormwater Management System | 594.0122 | Kennedy Space Center | Not provided | Regional Stormwater Management System | Not provided. | Wet Detention Pond | Completed | 2014 | 2.541 | 1.022 | A | 593 | Not provided | Not provided | Not provided | Not provided | N/A | Structural | 2013 | Banana River Lagoon | Not provided | Not provided | Efficiency Formula and TA | yes | 240.7568 | 1168.9658
19033 | Agricultural Lands | Banana River | N/A | BR1-2 | 0.67 | 0.72 | 0.32891 | 6.4748 | 0.77384 | 2.1296 | 0.25452 | 3300 | Mixed Rangeland | KSC-12-BRL | Regional Stormwater Management System | 594.0122 | Kennedy Space Center | Not provided | Regional Stormwater Management System | Not provided. | Wet Detention Pond | Completed | 2014 | 2.541 | 1.022 | A | 593 | Not provided | Not provided | Not provided | Not provided | N/A | Structural | 2013 | Banana River Lagoon | Not provided | Not provided | Efficiency Formula and TA | yes | 170.3753 | 1331.0342
19034 | Kennedy Space Center | Banana River | N/A | BR1-2 | 0.67 | 0.72 | 0.61776 | 8.0297 | 1.0716 | 4.9605 | 0.66199 | 1750 | Governmental | KSC-12-BRL | Regional Stormwater Management System | 594.0122 | Kennedy Space Center | Not provided | Regional Stormwater Management System | Not provided. | Wet Detention Pond | Completed | 2014 | 2.541 | 1.022 | A | 593 | Not provided | Not provided | Not provided | Not provided | N/A | Structural | 2013 | Banana River Lagoon | Not provided | Not provided | Efficiency Formula and TA | yes | 200 | 2500
19035 | Kennedy Space Center | Banana River | N/A | BR1-2 | 0.67 | 0.72 | 0.09721 | 5.4427 | 0.51823 | 0.52908 | 0.050377 | 1750 | Governmental | KSC-12-BRL | Regional Stormwater Management System | 594.0122 | Kennedy Space Center | Not provided | Regional Stormwater Management System | Not provided. | Wet Detention Pond | Completed | 2014 | 2.541 | 1.022 | A | 593 | Not provided | Not provided | Not provided | Not provided | N/A | Structural | 2013 | Banana River Lagoon | Not provided | Not provided | Efficiency Formula and TA | yes | 132.2318 | 393.3933
19036 | Natural Lands | Banana River | N/A | BR1-2 | 0.67 | 0.72 | 0.18708 | 5.4427 | 0.51823 | 1.0182 | 0.09695 | 3200 | Shrub and Brushland | KSC-12-BRL | Regional Stormwater Management System | 594.0122 | Kennedy Space Center | Not provided | Regional Stormwater Management System | Not provided. | Wet Detention Pond | Completed | 2014 | 2.541 | 1.022 | A | 593 | Not provided | Not provided | Not provided | Not provided | N/A | Structural | 2013 | Banana River Lagoon | Not provided | Not provided | Efficiency Formula and TA | yes | 129.9426 | 757.0795
19037 | Natural Lands | Banana River | N/A | BR1-2 | 0.67 | 0.72 | 0.33348 | 5.4427 | 0.51823 | 1.815 | 0.17282 | 4110 | Pine flatwoods | KSC-12-BRL | Regional Stormwater Management System | 594.0122 | Kennedy Space Center | Not provided | Regional Stormwater Management System | Not provided. | Wet Detention Pond | Completed | 2014 | 2.541 | 1.022 | A | 593 | Not provided | Not provided | Not provided | Not provided | N/A | Structural | 2013 | Banana River Lagoon | Not provided | Not provided | Efficiency Formula and TA | yes | 150.6061 | 1349.5272
19038 | Kennedy Space Center | Banana River | N/A | BR1-2 | 0.67 | 0.72 | 0.0047048 | 8.1114 | 1.0826 | 0.038163 | 0.0050932 | 1750 | Governmental | KSC-12-BRL | Regional Stormwater Management System | 594.0122 | Kennedy Space Center | Not provided | Regional Stormwater Management System | Not provided. | Wet Detention Pond | Completed | 2014 | 2.541 | 1.022 | A | 593 | Not provided | Not provided | Not provided | Not provided | N/A | Structural | 2013 | Banana River Lagoon | Not provided | Not provided | Efficiency Formula and TA | yes | 82.3628 | 19.0398
19039 | Kennedy Space Center | Banana River | N/A | BR1-2 | 0.67 | 0.72 | 0.3469 | 7.1998 | 0.9515 | 2.4976 | 0.33008 | 1750 | Governmental | KSC-12-BRL | Regional Stormwater Management System | 594.0122 | Kennedy Space Center | Not provided | Regional Stormwater Management System | Not provided. | Wet Detention Pond | Completed | 2014 | 2.541 | 1.022 | A | 593 | Not provided | Not provided | Not provided | Not provided | N/A | Structural | 2013 | Banana River Lagoon | Not provided | Not provided | Efficiency Formula and TA | yes | 154.3279 | 1403.8604
19040 | Natural Lands | Banana River | N/A | BR1-2 | 0.67 | 0.72 | 0.050504 | 7.1998 | 0.9515 | 0.36362 | 0.048055 | 4340 | Hardwood Conifer Mixed | KSC-12-BRL | Regional Stormwater Management System | 594.0122 | Kennedy Space Center | Not provided | Regional Stormwater Management System | Not provided. | Wet Detention Pond | Completed | 2014 | 2.541 | 1.022 | A | 593 | Not provided | Not provided | Not provided | Not provided | N/A | Structural | 2013 | Banana River Lagoon | Not provided | Not provided | Efficiency Formula and TA | yes | 77.8172 | 204.3839
19041 | Natural Lands | Banana River | N/A | BR1-2 | 0.67 | 0.72 | 0.018721 | 7.1998 | 0.9515 | 0.13479 | 0.017814 | 5300 | Reservoirs | KSC-12-BRL | Regional Stormwater Management System | 594.0122 | Kennedy Space Center | Not provided | Regional Stormwater Management System | Not provided. | Wet Detention Pond | Completed | 2014 | 2.541 | 1.022 | A | 593 | Not provided | Not provided | Not provided | Not provided | N/A | Structural | 2013 | Banana River Lagoon | Not provided | Not provided | Efficiency Formula and TA | yes | 43.7306 | 75.763
19042 | Kennedy Space Center | Banana River | N/A | BR1-2 | 0.67 | 0.72 | 0.61752 | 8.1114 | 1.0826 | 5.009 | 0.6685 | 1750 | Governmental | KSC-12-BRL | Regional Stormwater Management System | 594.0122 | Kennedy Space Center | Not provided | Regional Stormwater Management System | Not provided. | Wet Detention Pond | Completed | 2014 | 2.541 | 1.022 | A | 593 | Not provided | Not provided | Not provided | Not provided | N/A | Structural | 2013 | Banana River Lagoon | Not provided | Not provided | Efficiency Formula and TA | yes | 199.7889 | 2499.0081
19043 | Kennedy Space Center | Banana River | N/A | BR1-2 | 0.67 | 0.72 | 0.609 | 7.9918 | 1.0656 | 4.867 | 0.64893 | 1750 | Governmental | KSC-12-BRL | Regional Stormwater Management System | 594.0122 | Kennedy Space Center | Not provided | Regional Stormwater Management System | Not provided. | Wet Detention Pond | Completed | 2014 | 2.541 | 1.022 | A | 593 | Not provided | Not provided | Not provided | Not provided | N/A | Structural | 2013 | Banana River Lagoon | Not provided | Not provided | Efficiency Formula and TA | yes | 200.4099 | 2464.5508
19044 | Agricultural Lands | Banana River | N/A | BR1-2 | 0.67 | 0.72 | 0.0087597 | 7.9918 | 1.0656 | 0.070006 | 0.009334 | 3300 | Mixed Rangeland | KSC-12-BRL | Regional Stormwater Management System | 594.0122 | Kennedy Space Center | Not provided | Regional Stormwater Management System | Not provided. | Wet Detention Pond | Completed | 2014 | 2.541 | 1.022 | A | 593 | Not provided | Not provided | Not provided | Not provided | N/A | Structural | 2013 | Banana River Lagoon | Not provided | Not provided | Efficiency Formula and TA | yes | 42.5761 | 35.4492
19045 | Natural Lands | Banana River | N/A | BR1-2 | 0.67 | 0.72 | 0.61776 | 0 | 0 | 0 | 0 | 5300 | Reservoirs | KSC-12-BRL | Regional Stormwater Management System | 594.0122 | Kennedy Space Center | Not provided | Regional Stormwater Management System | Not provided. | Wet Detention Pond | Completed | 2014 | 2.541 | 1.022 | A | 593 | Not provided | Not provided | Not provided | Not provided | N/A | Structural | 2013 | Banana River Lagoon | Not provided | Not provided | Efficiency Formula and TA | yes | 200 | 2500
19046 | Kennedy Space Center | Banana River | N/A | BR1-2 | 0.67 | 0.72 | 0.11263 | 5.4167 | 0.48375 | 0.61011 | 0.054487 | 1750 | Governmental | KSC-12-BRL | Regional Stormwater Management System | 594.0122 | Kennedy Space Center | Not provided | Regional Stormwater Management System | Not provided. | Wet Detention Pond | Completed | 2014 | 2.541 | 1.022 | A | 593 | Not provided | Not provided | Not provided | Not provided | N/A | Structural | 2013 | Banana River Lagoon | Not provided | Not provided | Efficiency Formula and TA | yes | 118.3776 | 455.8173
19047 | Natural Lands | Banana River | N/A | BR1-2 | 0.67 | 0.72 | 0.10534 | 5.4167 | 0.48375 | 0.57061 | 0.05096 | 3200 | Shrub and Brushland | KSC-12-BRL | Regional Stormwater Management System | 594.0122 | Kennedy Space Center | Not provided | Regional Stormwater Management System | Not provided. | Wet Detention Pond | Completed | 2014 | 2.541 | 1.022 | A | 593 | Not provided | Not provided | Not provided | Not provided | N/A | Structural | 2013 | Banana River Lagoon | Not provided | Not provided | Efficiency Formula and TA | yes | 115.3755 | 426.3062
19048 | Natural Lands | Banana River | N/A | BR1-2 | 0.67 | 0.72 | 0.39979 | 5.4167 | 0.48375 | 2.1655 | 0.1934 | 4110 | Pine flatwoods | KSC-12-BRL | Regional Stormwater Management System | 594.0122 | Kennedy Space Center | Not provided | Regional Stormwater Management System | Not provided. | Wet Detention Pond | Completed | 2014 | 2.541 | 1.022 | A | 593 | Not provided | Not provided | Not provided | Not provided | N/A | Structural | 2013 | Banana River Lagoon | Not provided | Not provided | Efficiency Formula and TA | yes | 166.7063 | 1617.8765
19049 | Kennedy Space Center | Banana River | N/A | BR1-2 | 0.67 | 0.72 | 0.11643 | 4.1345 | 0.55917 | 0.48138 | 0.065104 | 1750 | Governmental | KSC-12-BRL | Regional Stormwater Management System | 594.0122 | Kennedy Space Center | Not provided | Regional Stormwater Management System | Not provided. | Wet Detention Pond | Completed | 2014 | 2.541 | 1.022 | A | 593 | Not provided | Not provided | Not provided | Not provided | N/A | Structural | 2013 | Banana River Lagoon | Not provided | Not provided | Efficiency Formula and TA | yes | 137.2694 | 471.1721
19050 | Natural Lands | Banana River | N/A | BR1-2 | 0.67 | 0.72 | 0.50133 | 4.1345 | 0.55917 | 2.0728 | 0.28033 | 3200 | Shrub and Brushland | KSC-12-BRL | Regional Stormwater Management System | 594.0122 | Kennedy Space Center | Not provided | Regional Stormwater Management System | Not provided. | Wet Detention Pond | Completed | 2014 | 2.541 | 1.022 | A | 593 | Not provided | Not provided | Not provided | Not provided | N/A | Structural | 2013 | Banana River Lagoon | Not provided | Not provided | Efficiency Formula and TA | yes | 184.6311 | 2028.8279
19051 | Kennedy Space Center | Banana River | N/A | BR1-2 | 0.67 | 0.72 | 0.33159 | 6.4286 | 0.8033 | 2.1317 | 0.26637 | 1750 | Governmental | KSC-12-BRL | Regional Stormwater Management System | 594.0122 | Kennedy Space Center | Not provided | Regional Stormwater Management System | Not provided. | Wet Detention Pond | Completed | 2014 | 2.541 | 1.022 | A | 593 | Not provided | Not provided | Not provided | Not provided | N/A | Structural | 2013 | Banana River Lagoon | Not provided | Not provided | Efficiency Formula and TA | yes | 183.832 | 1341.8982
19052 | Natural Lands | Banana River | N/A | BR1-2 | 0.67 | 0.72 | 0.28617 | 6.4286 | 0.8033 | 1.8397 | 0.22988 | 4340 | Hardwood Conifer Mixed | KSC-12-BRL | Regional Stormwater Management System | 594.0122 | Kennedy Space Center | Not provided | Regional Stormwater Management System | Not provided. | Wet Detention Pond | Completed | 2014 | 2.541 | 1.022 | A | 593 | Not provided | Not provided | Not provided | Not provided | N/A | Structural | 2013 | Banana River Lagoon | Not provided | Not provided | Efficiency Formula and TA | yes | 141.9785 | 1158.1018
19053 | Natural Lands | Banana River | N/A | BR1-2 | 0.67 | 0.72 | 0.57783 | 2.6692 | 0.28836 | 1.5424 | 0.16662 | 3200 | Shrub and Brushland | KSC-12-BRL | Regional Stormwater Management System | 594.0122 | Kennedy Space Center | Not provided | Regional Stormwater Management System | Not provided. | Wet Detention Pond | Completed | 2014 | 2.541 | 1.022 | A | 593 | Not provided | Not provided | Not provided | Not provided | N/A | Structural | 2013 | Banana River Lagoon | Not provided | Not provided | Efficiency Formula and TA | yes | 191.4696 | 2338.3865
19054 | Natural Lands | Banana River | N/A | BR1-2 | 0.67 | 0.72 | 0.00047582 | 2.6692 | 0.28836 | 0.0012701 | 0.00013721 | 4340 | Hardwood Conifer Mixed | KSC-12-BRL | Regional Stormwater Management System | 594.0122 | Kennedy Space Center | Not provided | Regional Stormwater Management System | Not provided. | Wet Detention Pond | Completed | 2014 | 2.541 | 1.022 | A | 593 | Not provided | Not provided | Not provided | Not provided | N/A | Structural | 2013 | Banana River Lagoon | Not provided | Not provided | Efficiency Formula and TA | yes | 10.5143 | 1.9256
19055 | Kennedy Space Center | Banana River | N/A | BR1-2 | 0.67 | 0.72 | 0.61776 | 8.0642 | 1.0762 | 4.9818 | 0.66486 | 1750 | Governmental | KSC-12-BRL | Regional Stormwater Management System | 594.0122 | Kennedy Space Center | Not provided | Regional Stormwater Management System | Not provided. | Wet Detention Pond | Completed | 2014 | 2.541 | 1.022 | A | 593 | Not provided | Not provided | Not provided | Not provided | N/A | Structural | 2013 | Banana River Lagoon | Not provided | Not provided | Efficiency Formula and TA | yes | 200 | 2500
19056 | Kennedy Space Center | Banana River | N/A | BR1-2 | 0.67 | 0.72 | 0.12837 | 5.9466 | 0.72284 | 0.76336 | 0.092789 | 1750 | Governmental | KSC-12-BRL | Regional Stormwater Management System | 594.0122 | Kennedy Space Center | Not provided | Regional Stormwater Management System | Not provided. | Wet Detention Pond | Completed | 2014 | 2.541 | 1.022 | A | 593 | Not provided | Not provided | Not provided | Not provided | N/A | Structural | 2013 | Banana River Lagoon | Not provided | Not provided | Efficiency Formula and TA | yes | 120.786 | 519.4889
19057 | Agricultural Lands | Banana River | N/A | BR1-2 | 0.67 | 0.72 | 0.48939 | 5.9466 | 0.72284 | 2.9103 | 0.35375 | 3300 | Mixed Rangeland | KSC-12-BRL | Regional Stormwater Management System | 594.0122 | Kennedy Space Center | Not provided | Regional Stormwater Management System | Not provided. | Wet Detention Pond | Completed | 2014 | 2.541 | 1.022 | A | 593 | Not provided | Not provided | Not provided | Not provided | N/A | Structural | 2013 | Banana River Lagoon | Not provided | Not provided | Efficiency Formula and TA | yes | 179.2269 | 1980.5111
19058 | Kennedy Space Center | Banana River | N/A | BR1-2 | 0.67 | 0.72 | 0.61776 | 8.0691 | 1.0769 | 4.9848 | 0.66526 | 1750 | Governmental | KSC-12-BRL | Regional Stormwater Management System | 594.0122 | Kennedy Space Center | Not provided | Regional Stormwater Management System | Not provided. | Wet Detention Pond | Completed | 2014 | 2.541 | 1.022 | A | 593 | Not provided | Not provided | Not provided | Not provided | N/A | Structural | 2013 | Banana River Lagoon | Not provided | Not provided | Efficiency Formula and TA | yes | 200 | 2500
19059 | Kennedy Space Center | Banana River | N/A | BR1-2 | 0.67 | 0.72 | 0.071286 | 5.9109 | 0.6384 | 0.42136 | 0.045509 | 1750 | Governmental | KSC-12-BRL | Regional Stormwater Management System | 594.0122 | Kennedy Space Center | Not provided | Regional Stormwater Management System | Not provided. | Wet Detention Pond | Completed | 2014 | 2.541 | 1.022 | A | 593 | Not provided | Not provided | Not provided | Not provided | N/A | Structural | 2013 | Banana River Lagoon | Not provided | Not provided | Efficiency Formula and TA | yes | 111.5803 | 288.4829
19060 | Agricultural Lands | Banana River | N/A | BR1-2 | 0.67 | 0.72 | 0.54648 | 5.9109 | 0.6384 | 3.2302 | 0.34887 | 3300 | Mixed Rangeland | KSC-12-BRL | Regional Stormwater Management System | 594.0122 | Kennedy Space Center | Not provided | Regional Stormwater Management System | Not provided. | Wet Detention Pond | Completed | 2014 | 2.541 | 1.022 | A | 593 | Not provided | Not provided | Not provided | Not provided | N/A | Structural | 2013 | Banana River Lagoon | Not provided | Not provided | Efficiency Formula and TA | yes | 188.5017 | 2211.5171
19061 | Kennedy Space Center | Banana River | N/A | BR1-2 | 0.67 | 0.72 | 0.33737 | 6.7196 | 0.82021 | 2.267 | 0.27672 | 1750 | Governmental | KSC-12-BRL | Regional Stormwater Management System | 594.0122 | Kennedy Space Center | Not provided | Regional Stormwater Management System | Not provided. | Wet Detention Pond | Completed | 2014 | 2.541 | 1.022 | A | 593 | Not provided | Not provided | Not provided | Not provided | N/A | Structural | 2013 | Banana River Lagoon | Not provided | Not provided | Efficiency Formula and TA | yes | 177.3865 | 1365.3005
19062 | Agricultural Lands | Banana River | N/A | BR1-2 | 0.67 | 0.72 | 0.20929 | 6.7196 | 0.82021 | 1.4064 | 0.17167 | 3300 | Mixed Rangeland | KSC-12-BRL | Regional Stormwater Management System | 594.0122 | Kennedy Space Center | Not provided | Regional Stormwater Management System | Not provided. | Wet Detention Pond | Completed | 2014 | 2.541 | 1.022 | A | 593 | Not provided | Not provided | Not provided | Not provided | N/A | Structural | 2013 | Banana River Lagoon | Not provided | Not provided | Efficiency Formula and TA | yes | 127.3947 | 846.9858
19063 | Agricultural Lands | Banana River | N/A | BR1-2 | 0.67 | 0.72 | 0.071096 | 6.7196 | 0.82021 | 0.47773 | 0.058313 | 3300 | Mixed Rangeland | KSC-12-BRL | Regional Stormwater Management System | 594.0122 | Kennedy Space Center | Not provided | Regional Stormwater Management System | Not provided. | Wet Detention Pond | Completed | 2014 | 2.541 | 1.022 | A | 593 | Not provided | Not provided | Not provided | Not provided | N/A | Structural | 2013 | Banana River Lagoon | Not provided | Not provided | Efficiency Formula and TA | yes | 111.5183 | 287.7137
19064 | Kennedy Space Center | Banana River | N/A | BR1-2 | 0.67 | 0.72 | 0.61776 | 8.0573 | 1.0753 | 4.9775 | 0.66428 | 1750 | Governmental | KSC-12-BRL | Regional Stormwater Management System | 594.0122 | Kennedy Space Center | Not provided | Regional Stormwater Management System | Not provided. | Wet Detention Pond | Completed | 2014 | 2.541 | 1.022 | A | 593 | Not provided | Not provided | Not provided | Not provided | N/A | Structural | 2013 | Banana River Lagoon | Not provided | Not provided | Efficiency Formula and TA | yes | 200 | 2500
19065 | Kennedy Space Center | Banana River | N/A | BR1-2 | 0.67 | 0.72 | 0.61776 | 8.0426 | 1.0733 | 4.9684 | 0.66307 | 1750 | Governmental | KSC-12-BRL | Regional Stormwater Management System | 594.0122 | Kennedy Space Center | Not provided | Regional Stormwater Management System | Not provided. | Wet Detention Pond | Completed | 2014 | 2.541 | 1.022 | A | 593 | Not provided | Not provided | Not provided | Not provided | N/A | Structural | 2013 | Banana River Lagoon | Not provided | Not provided | Efficiency Formula and TA | yes | 200 | 2500
19066 | Natural Lands | Banana River | N/A | BR1-2 | 0.67 | 0.72 | 0.61776 | 2.6837 | 0.29351 | 1.6579 | 0.18132 | 3200 | Shrub and Brushland | KSC-12-BRL | Regional Stormwater Management System | 594.0122 | Kennedy Space Center | Not provided | Regional Stormwater Management System | Not provided. | Wet Detention Pond | Completed | 2014 | 2.541 | 1.022 | A | 593 | Not provided | Not provided | Not provided | Not provided | N/A | Structural | 2013 | Banana River Lagoon | Not provided | Not provided | Efficiency Formula and TA | yes | 200 | 2500
19067 | Kennedy Space Center | Banana River | N/A | BR1-2 | 0.67 | 0.72 | 0.61776 | 8.0347 | 1.0723 | 4.9636 | 0.66241 | 1750 | Governmental | KSC-12-BRL | Regional Stormwater Management System | 594.0122 | Kennedy Space Center | Not provided | Regional Stormwater Management System | Not provided. | Wet Detention Pond | Completed | 2014 | 2.541 | 1.022 | A | 593 | Not provided | Not provided | Not provided | Not provided | N/A | Structural | 2013 | Banana River Lagoon | Not provided | Not provided | Efficiency Formula and TA | yes | 200 | 2500
19068 | Kennedy Space Center | Banana River | N/A | BR1-2 | 0.67 | 0.72 | 0.0081296 | 3.1174 | 0.42431 | 0.025344 | 0.0034495 | 1750 | Governmental | KSC-12-BRL | Regional Stormwater Management System | 594.0122 | Kennedy Space Center | Not provided | Regional Stormwater Management System | Not provided. | Wet Detention Pond | Completed | 2014 | 2.541 | 1.022 | A | 593 | Not provided | Not provided | Not provided | Not provided | N/A | Structural | 2013 | Banana River Lagoon | Not provided | Not provided | Efficiency Formula and TA | yes | 74.1679 | 32.8993
19069 | Natural Lands | Banana River | N/A | BR1-2 | 0.67 | 0.72 | 0.60963 | 3.1174 | 0.42431 | 1.9005 | 0.25867 | 3200 | Shrub and Brushland | KSC-12-BRL | Regional Stormwater Management System | 594.0122 | Kennedy Space Center | Not provided | Regional Stormwater Management System | Not provided. | Wet Detention Pond | Completed | 2014 | 2.541 | 1.022 | A | 593 | Not provided | Not provided | Not provided | Not provided | N/A | Structural | 2013 | Banana River Lagoon | Not provided | Not provided | Efficiency Formula and TA | yes | 198.2257 | 2467.1007
19070 | Natural Lands | Banana River | N/A | BR1-2 | 0.67 | 0.72 | 0.21058 | 2.552 | 0.23396 | 0.5374 | 0.049268 | 3200 | Shrub and Brushland | KSC-12-BRL | Regional Stormwater Management System | 594.0122 | Kennedy Space Center | Not provided | Regional Stormwater Management System | Not provided. | Wet Detention Pond | Completed | 2014 | 2.541 | 1.022 | A | 593 | Not provided | Not provided | Not provided | Not provided | N/A | Structural | 2013 | Banana River Lagoon | Not provided | Not provided | Efficiency Formula and TA | yes | 122.7357 | 852.1999
19071 | Natural Lands | Banana River | N/A | BR1-2 | 0.67 | 0.72 | 0.21344 | 2.552 | 0.23396 | 0.54469 | 0.049936 | 4340 | Hardwood Conifer Mixed | KSC-12-BRL | Regional Stormwater Management System | 594.0122 | Kennedy Space Center | Not provided | Regional Stormwater Management System | Not provided. | Wet Detention Pond | Completed | 2014 | 2.541 | 1.022 | A | 593 | Not provided | Not provided | Not provided | Not provided | N/A | Structural | 2013 | Banana River Lagoon | Not provided | Not provided | Efficiency Formula and TA | yes | 154.6555 | 863.7547
19072 | Kennedy Space Center | Banana River | N/A | BR1-2 | 0.67 | 0.72 | 0.12133 | 6.121 | 0.68033 | 0.74265 | 0.082544 | 1750 | Governmental | KSC-12-BRL | Regional Stormwater Management System | 594.0122 | Kennedy Space Center | Not provided | Regional Stormwater Management System | Not provided. | Wet Detention Pond | Completed | 2014 | 2.541 | 1.022 | A | 593 | Not provided | Not provided | Not provided | Not provided | N/A | Structural | 2013 | Banana River Lagoon | Not provided | Not provided | Efficiency Formula and TA | yes | 119.6811 | 491.0018
19073 | Agricultural Lands | Banana River | N/A | BR1-2 | 0.67 | 0.72 | 0.49643 | 6.121 | 0.68033 | 3.0387 | 0.33774 | 3300 | Mixed Rangeland | KSC-12-BRL | Regional Stormwater Management System | 594.0122 | Kennedy Space Center | Not provided | Regional Stormwater Management System | Not provided. | Wet Detention Pond | Completed | 2014 | 2.541 | 1.022 | A | 593 | Not provided | Not provided | Not provided | Not provided | N/A | Structural | 2013 | Banana River Lagoon | Not provided | Not provided | Efficiency Formula and TA | yes | 180.4009 | 2008.9982
19074 | Kennedy Space Center | Banana River | N/A | BR1-2 | 0.67 | 0.72 | 0.61776 | 8.0529 | 1.0747 | 4.9748 | 0.66392 | 1750 | Governmental | KSC-12-BRL | Regional Stormwater Management System | 594.0122 | Kennedy Space Center | Not provided | Regional Stormwater Management System | Not provided. | Wet Detention Pond | Completed | 2014 | 2.541 | 1.022 | A | 593 | Not provided | Not provided | Not provided | Not provided | N/A | Structural | 2013 | Banana River Lagoon | Not provided | Not provided | Efficiency Formula and TA | yes | 200 | 2500
19075 | Kennedy Space Center | Banana River | N/A | BR1-2 | 0.67 | 0.72 | 0.61776 | 8.0737 | 1.0775 | 4.9876 | 0.66566 | 1750 | Governmental | KSC-12-BRL | Regional Stormwater Management System | 594.0122 | Kennedy Space Center | Not provided | Regional Stormwater Management System | Not provided. | Wet Detention Pond | Completed | 2014 | 2.541 | 1.022 | A | 593 | Not provided | Not provided | Not provided | Not provided | N/A | Structural | 2013 | Banana River Lagoon | Not provided | Not provided | Efficiency Formula and TA | yes | 200 | 2500
19076 | Kennedy Space Center | Banana River | N/A | BR1-2 | 0.67 | 0.72 | 0.030742 | 5.4258 | 0.38741 | 0.1668 | 0.01191 | 1750 | Governmental | KSC-12-BRL | Regional Stormwater Management System | 594.0122 | Kennedy Space Center | Not provided | Regional Stormwater Management System | Not provided. | Wet Detention Pond | Completed | 2014 | 2.541 | 1.022 | A | 593 | Not provided | Not provided | Not provided | Not provided | N/A | Structural | 2013 | Banana River Lagoon | Not provided | Not provided | Efficiency Formula and TA | yes | 104.9861 | 124.4079
19077 | Natural Lands | Banana River | N/A | BR1-2 | 0.67 | 0.72 | 0.58702 | 5.4258 | 0.38741 | 3.1851 | 0.22742 | 4110 | Pine flatwoods | KSC-12-BRL | Regional Stormwater Management System | 594.0122 | Kennedy Space Center | Not provided | Regional Stormwater Management System | Not provided. | Wet Detention Pond | Completed | 2014 | 2.541 | 1.022 | A | 593 | Not provided | Not provided | Not provided | Not provided | N/A | Structural | 2013 | Banana River Lagoon | Not provided | Not provided | Efficiency Formula and TA | yes | 195.0335 | 2375.5921
19078 | Natural Lands | Banana River | N/A | BR1-2 | 0.67 | 0.72 | 0.61776 | 2.7993 | 0.30944 | 1.7293 | 0.19116 | 3200 | Shrub and Brushland | KSC-12-BRL | Regional Stormwater Management System | 594.0122 | Kennedy Space Center | Not provided | Regional Stormwater Management System | Not provided. | Wet Detention Pond | Completed | 2014 | 2.541 | 1.022 | A | 593 | Not provided | Not provided | Not provided | Not provided | N/A | Structural | 2013 | Banana River Lagoon | Not provided | Not provided | Efficiency Formula and TA | yes | 200 | 2500
19079 | Natural Lands | Banana River | N/A | BR1-2 | 0.67 | 0.72 | 0.61776 | 3.1982 | 0.43581 | 1.9757 | 0.26923 | 3200 | Shrub and Brushland | KSC-12-BRL | Regional Stormwater Management System | 594.0122 | Kennedy Space Center | Not provided | Regional Stormwater Management System | Not provided. | Wet Detention Pond | Completed | 2014 | 2.541 | 1.022 | A | 593 | Not provided | Not provided | Not provided | Not provided | N/A | Structural | 2013 | Banana River Lagoon | Not provided | Not provided | Efficiency Formula and TA | yes | 200 | 2500
19080 | Kennedy Space Center | Banana River | N/A | BR1-2 | 0.67 | 0.72 | 0.34515 | 8.0793 | 1.0805 | 2.7886 | 0.37292 | 1750 | Governmental | KSC-12-BRL | Regional Stormwater Management System | 594.0122 | Kennedy Space Center | Not provided | Regional Stormwater Management System | Not provided. | Wet Detention Pond | Completed | 2014 | 2.541 | 1.022 | A | 593 | Not provided | Not provided | Not provided | Not provided | N/A | Structural | 2013 | Banana River Lagoon | Not provided | Not provided | Efficiency Formula and TA | yes | 155.8841 | 1396.7729
19081 | Natural Lands | Banana River | N/A | BR1-2 | 0.67 | 0.72 | 0.58741 | 2.7165 | 0.29799 | 1.5957 | 0.17504 | 3200 | Shrub and Brushland | KSC-12-BRL | Regional Stormwater Management System | 594.0122 | Kennedy Space Center | Not provided | Regional Stormwater Management System | Not provided. | Wet Detention Pond | Completed | 2014 | 2.541 | 1.022 | A | 593 | Not provided | Not provided | Not provided | Not provided | N/A | Structural | 2013 | Banana River Lagoon | Not provided | Not provided | Efficiency Formula and TA | yes | 201.8714 | 2377.1443
19082 | Kennedy Space Center | Banana River | N/A | BR1-2 | 0.67 | 0.72 | 0.10828 | 3.6684 | 0.4368 | 0.39721 | 0.047296 | 1750 | Governmental | KSC-12-BRL | Regional Stormwater Management System | 594.0122 | Kennedy Space Center | Not provided | Regional Stormwater Management System | Not provided. | Wet Detention Pond | Completed | 2014 | 2.541 | 1.022 | A | 593 | Not provided | Not provided | Not provided | Not provided | N/A | Structural | 2013 | Banana River Lagoon | Not provided | Not provided | Efficiency Formula and TA | yes | 115.2545 | 438.1846
19083 | Natural Lands | Banana River | N/A | BR1-2 | 0.67 | 0.72 | 0.50949 | 3.6684 | 0.4368 | 1.869 | 0.22254 | 3200 | Shrub and Brushland | KSC-12-BRL | Regional Stormwater Management System | 594.0122 | Kennedy Space Center | Not provided | Regional Stormwater Management System | Not provided. | Wet Detention Pond | Completed | 2014 | 2.541 | 1.022 | A | 593 | Not provided | Not provided | Not provided | Not provided | N/A | Structural | 2013 | Banana River Lagoon | Not provided | Not provided | Efficiency Formula and TA | yes | 186.2905 | 2061.8154
19084 | Kennedy Space Center | Banana River | N/A | BR1-2 | 0.67 | 0.72 | 0.61776 | 8.0448 | 1.0758 | 4.9698 | 0.66459 | 1750 | Governmental | KSC-12-BRL | Regional Stormwater Management System | 594.0122 | Kennedy Space Center | Not provided | Regional Stormwater Management System | Not provided. | Wet Detention Pond | Completed | 2014 | 2.541 | 1.022 | A | 593 | Not provided | Not provided | Not provided | Not provided | N/A | Structural | 2013 | Banana River Lagoon | Not provided | Not provided | Efficiency Formula and TA | yes | 200 | 2500
19085 | Kennedy Space Center | Banana River | N/A | BR1-2 | 0.67 | 0.72 | 0.61776 | 8.0534 | 1.0748 | 4.9751 | 0.66396 | 1750 | Governmental | KSC-12-BRL | Regional Stormwater Management System | 594.0122 | Kennedy Space Center | Not provided | Regional Stormwater Management System | Not provided. | Wet Detention Pond | Completed | 2014 | 2.541 | 1.022 | A | 593 | Not provided | Not provided | Not provided | Not provided | N/A | Structural | 2013 | Banana River Lagoon | Not provided | Not provided | Efficiency Formula and TA | yes | 200 | 2500
19086 | Kennedy Space Center | Banana River | N/A | BR1-2 | 0.67 | 0.72 | 0.011912 | 3.6372 | 0.49569 | 0.043326 | 0.0059047 | 1750 | Governmental | KSC-12-BRL | Regional Stormwater Management System | 594.0122 | Kennedy Space Center | Not provided | Regional Stormwater Management System | Not provided. | Wet Detention Pond | Completed | 2014 | 2.541 | 1.022 | A | 593 | Not provided | Not provided | Not provided | Not provided | N/A | Structural | 2013 | Banana River Lagoon | Not provided | Not provided | Efficiency Formula and TA | yes | 29.7082 | 48.2062
19087 | Natural Lands | Banana River | N/A | BR1-2 | 0.67 | 0.72 | 0.60585 | 3.6372 | 0.49569 | 2.2036 | 0.30032 | 3200 | Shrub and Brushland | KSC-12-BRL | Regional Stormwater Management System | 594.0122 | Kennedy Space Center | Not provided | Regional Stormwater Management System | Not provided. | Wet Detention Pond | Completed | 2014 | 2.541 | 1.022 | A | 593 | Not provided | Not provided | Not provided | Not provided | N/A | Structural | 2013 | Banana River Lagoon | Not provided | Not provided | Efficiency Formula and TA | yes | 196.8379 | 2451.7938
19088 | Natural Lands | Banana River | N/A | BR1-2 | 0.67 | 0.72 | 0.52988 | 2.6566 | 0.28081 | 1.4077 | 0.14879 | 3200 | Shrub and Brushland | KSC-12-BRL | Regional Stormwater Management System | 594.0122 | Kennedy Space Center | Not provided | Regional Stormwater Management System | Not provided. | Wet Detention Pond | Completed | 2014 | 2.541 | 1.022 | A | 593 | Not provided | Not provided | Not provided | Not provided | N/A | Structural | 2013 | Banana River Lagoon | Not provided | Not provided | Efficiency Formula and TA | yes | 182.2569 | 2144.3312
19089 | Natural Lands | Banana River | N/A | BR1-2 | 0.67 | 0.72 | 0.087888 | 2.6566 | 0.28081 | 0.23348 | 0.024679 | 4340 | Hardwood Conifer Mixed | KSC-12-BRL | Regional Stormwater Management System | 594.0122 | Kennedy Space Center | Not provided | Regional Stormwater Management System | Not provided. | Wet Detention Pond | Completed | 2014 | 2.541 | 1.022 | A | 593 | Not provided | Not provided | Not provided | Not provided | N/A | Structural | 2013 | Banana River Lagoon | Not provided | Not provided | Efficiency Formula and TA | yes | 119.4767 | 355.6688
19090 | Kennedy Space Center | Banana River | N/A | BR1-2 | 0.67 | 0.72 | 0.61604 | 8.0544 | 1.0766 | 4.9619 | 0.66325 | 1750 | Governmental | KSC-12-BRL | Regional Stormwater Management System | 594.0122 | Kennedy Space Center | Not provided | Regional Stormwater Management System | Not provided. | Wet Detention Pond | Completed | 2014 | 2.541 | 1.022 | A | 593 | Not provided | Not provided | Not provided | Not provided | N/A | Structural | 2013 | Banana River Lagoon | Not provided | Not provided | Efficiency Formula and TA | yes | 199.9504 | 2493.0298
19091 | Agricultural Lands | Banana River | N/A | BR1-2 | 0.67 | 0.72 | 0.0017224 | 8.0544 | 1.0766 | 0.013873 | 0.0018544 | 3300 | Mixed Rangeland | KSC-12-BRL | Regional Stormwater Management System | 594.0122 | Kennedy Space Center | Not provided | Regional Stormwater Management System | Not provided. | Wet Detention Pond | Completed | 2014 | 2.541 | 1.022 | A | 593 | Not provided | Not provided | Not provided | Not provided | N/A | Structural | 2013 | Banana River Lagoon | Not provided | Not provided | Efficiency Formula and TA | yes | 63.0752 | 6.9702
19092 | Kennedy Space Center | Banana River | N/A | BR1-2 | 0.67 | 0.72 | 0.61776 | 8.0529 | 1.0747 | 4.9748 | 0.66392 | 1750 | Governmental | KSC-12-BRL | Regional Stormwater Management System | 594.0122 | Kennedy Space Center | Not provided | Regional Stormwater Management System | Not provided. | Wet Detention Pond | Completed | 2014 | 2.541 | 1.022 | A | 593 | Not provided | Not provided | Not provided | Not provided | N/A | Structural | 2013 | Banana River Lagoon | Not provided | Not provided | Efficiency Formula and TA | yes | 200 | 2500
19093 | Kennedy Space Center | Banana River | N/A | BR1-2 | 0.67 | 0.72 | 0.61776 | 8.084 | 1.0793 | 4.994 | 0.66674 | 1750 | Governmental | KSC-12-BRL | Regional Stormwater Management System | 594.0122 | Kennedy Space Center | Not provided | Regional Stormwater Management System | Not provided. | Wet Detention Pond | Completed | 2014 | 2.541 | 1.022 | A | 593 | Not provided | Not provided | Not provided | Not provided | N/A | Structural | 2013 | Banana River Lagoon | Not provided | Not provided | Efficiency Formula and TA | yes | 200 | 2500
19094 | Agricultural Lands | Banana River | N/A | BR1-2 | 0.67 | 0.72 | 0.06708 | 5.4974 | 0.61131 | 0.36877 | 0.041007 | 3300 | Mixed Rangeland | KSC-12-BRL | Regional Stormwater Management System | 594.0122 | Kennedy Space Center | Not provided | Regional Stormwater Management System | Not provided. | Wet Detention Pond | Completed | 2014 | 2.541 | 1.022 | A | 593 | Not provided | Not provided | Not provided | Not provided | N/A | Structural | 2013 | Banana River Lagoon | Not provided | Not provided | Efficiency Formula and TA | yes | 110.8597 | 271.4649
19095 | Natural Lands | Banana River | N/A | BR1-2 | 0.67 | 0.72 | 0.55068 | 5.4974 | 0.61131 | 3.0273 | 0.33664 | 4340 | Hardwood Conifer Mixed | KSC-12-BRL | Regional Stormwater Management System | 594.0122 | Kennedy Space Center | Not provided | Regional Stormwater Management System | Not provided. | Wet Detention Pond | Completed | 2014 | 2.541 | 1.022 | A | 593 | Not provided | Not provided | Not provided | Not provided | N/A | Structural | 2013 | Banana River Lagoon | Not provided | Not provided | Efficiency Formula and TA | yes | 189.1426 | 2228.5351
19096 | Kennedy Space Center | Banana River | N/A | BR1-2 | 0.67 | 0.72 | 0.61776 | 8.0534 | 1.0748 | 4.9751 | 0.66396 | 1750 | Governmental | KSC-12-BRL | Regional Stormwater Management System | 594.0122 | Kennedy Space Center | Not provided | Regional Stormwater Management System | Not provided. | Wet Detention Pond | Completed | 2014 | 2.541 | 1.022 | A | 593 | Not provided | Not provided | Not provided | Not provided | N/A | Structural | 2013 | Banana River Lagoon | Not provided | Not provided | Efficiency Formula and TA | yes | 200 | 2500
19097 | Agricultural Lands | Banana River | N/A | BR1-2 | 0.67 | 0.72 | 0.44139 | 1.6681 | 0.091236 | 0.73627 | 0.04027 | 3300 | Mixed Rangeland | KSC-12-BRL | Regional Stormwater Management System | 594.0122 | Kennedy Space Center | Not provided | Regional Stormwater Management System | Not provided. | Wet Detention Pond | Completed | 2014 | 2.541 | 1.022 | A | 593 | Not provided | Not provided | Not provided | Not provided | N/A | Structural | 2013 | Banana River Lagoon | Not provided | Not provided | Efficiency Formula and TA | yes | 256.6403 | 1786.2228
19098 | Natural Lands | Banana River | N/A | BR1-2 | 0.67 | 0.72 | 0.17638 | 1.6681 | 0.091236 | 0.29422 | 0.016092 | 5300 | Reservoirs | KSC-12-BRL | Regional Stormwater Management System | 594.0122 | Kennedy Space Center | Not provided | Regional Stormwater Management System | Not provided. | Wet Detention Pond | Completed | 2014 | 2.541 | 1.022 | A | 593 | Not provided | Not provided | Not provided | Not provided | N/A | Structural | 2013 | Banana River Lagoon | Not provided | Not provided | Efficiency Formula and TA | yes | 123.2544 | 713.7772
19099 | Kennedy Space Center | Banana River | N/A | BR1-2 | 0.67 | 0.72 | 0.17622 | 4.8955 | 0.60932 | 0.86269 | 0.10737 | 1750 | Governmental | KSC-12-BRL | Regional Stormwater Management System | 594.0122 | Kennedy Space Center | Not provided | Regional Stormwater Management System | Not provided. | Wet Detention Pond | Completed | 2014 | 2.541 | 1.022 | A | 593 | Not provided | Not provided | Not provided | Not provided | N/A | Structural | 2013 | Banana River Lagoon | Not provided | Not provided | Efficiency Formula and TA | yes | 198.958 | 713.1414
19100 | Natural Lands | Banana River | N/A | BR1-2 | 0.67 | 0.72 | 0.44154 | 4.8955 | 0.60932 | 2.1616 | 0.26904 | 3200 | Shrub and Brushland | KSC-12-BRL | Regional Stormwater Management System | 594.0122 | Kennedy Space Center | Not provided | Regional Stormwater Management System | Not provided. | Wet Detention Pond | Completed | 2014 | 2.541 | 1.022 | A | 593 | Not provided | Not provided | Not provided | Not provided | N/A | Structural | 2013 | Banana River Lagoon | Not provided | Not provided | Efficiency Formula and TA | yes | 170.9882 | 1786.8586
19101 | Kennedy Space Center | Banana River | N/A | BR1-2 | 0.67 | 0.72 | 0.55494 | 7.7227 | 1.0152 | 4.2856 | 0.56335 | 1750 | Governmental | KSC-12-BRL | Regional Stormwater Management System | 594.0122 | Kennedy Space Center | Not provided | Regional Stormwater Management System | Not provided. | Wet Detention Pond | Completed | 2014 | 2.541 | 1.022 | A | 593 | Not provided | Not provided | Not provided | Not provided | N/A | Structural | 2013 | Banana River Lagoon | Not provided | Not provided | Efficiency Formula and TA | yes | 199.0627 | 2245.7618
19102 | Agricultural Lands | Banana River | N/A | BR1-2 | 0.67 | 0.72 | 0.062824 | 7.7227 | 1.0152 | 0.48517 | 0.063776 | 3300 | Mixed Rangeland | KSC-12-BRL | Regional Stormwater Management System | 594.0122 | Kennedy Space Center | Not provided | Regional Stormwater Management System | Not provided. | Wet Detention Pond | Completed | 2014 | 2.541 | 1.022 | A | 593 | Not provided | Not provided | Not provided | Not provided | N/A | Structural | 2013 | Banana River Lagoon | Not provided | Not provided | Efficiency Formula and TA | yes | 82.4968 | 254.2383
19103 | Kennedy Space Center | Banana River | N/A | BR1-2 | 0.67 | 0.72 | 0.02459 | 3.7405 | 0.44072 | 0.09198 | 0.010837 | 1750 | Governmental | KSC-12-BRL | Regional Stormwater Management System | 594.0122 | Kennedy Space Center | Not provided | Regional Stormwater Management System | Not provided. | Wet Detention Pond | Completed | 2014 | 2.541 | 1.022 | A | 593 | Not provided | Not provided | Not provided | Not provided | N/A | Structural | 2013 | Banana River Lagoon | Not provided | Not provided | Efficiency Formula and TA | yes | 103.9952 | 99.5128
19104 | Natural Lands | Banana River | N/A | BR1-2 | 0.67 | 0.72 | 0.59317 | 3.7405 | 0.44072 | 2.2188 | 0.26142 | 3200 | Shrub and Brushland | KSC-12-BRL | Regional Stormwater Management System | 594.0122 | Kennedy Space Center | Not provided | Regional Stormwater Management System | Not provided. | Wet Detention Pond | Completed | 2014 | 2.541 | 1.022 | A | 593 | Not provided | Not provided | Not provided | Not provided | N/A | Structural | 2013 | Banana River Lagoon | Not provided | Not provided | Efficiency Formula and TA | yes | 196.0342 | 2400.4872
19105 | Agricultural Lands | Banana River | N/A | BR1-2 | 0.67 | 0.72 | 0.61776 | 5.4297 | 0.55403 | 3.3543 | 0.34226 | 3300 | Mixed Rangeland | KSC-12-BRL | Regional Stormwater Management System | 594.0122 | Kennedy Space Center | Not provided | Regional Stormwater Management System | Not provided. | Wet Detention Pond | Completed | 2014 | 2.541 | 1.022 | A | 593 | Not provided | Not provided | Not provided | Not provided | N/A | Structural | 2013 | Banana River Lagoon | Not provided | Not provided | Efficiency Formula and TA | yes | 200 | 2500
19106 | Kennedy Space Center | Banana River | N/A | BR1-2 | 0.67 | 0.72 | 0.61776 | 8.074 | 1.0797 | 4.9878 | 0.66702 | 1750 | Governmental | KSC-12-BRL | Regional Stormwater Management System | 594.0122 | Kennedy Space Center | Not provided | Regional Stormwater Management System | Not provided. | Wet Detention Pond | Completed | 2014 | 2.541 | 1.022 | A | 593 | Not provided | Not provided | Not provided | Not provided | N/A | Structural | 2013 | Banana River Lagoon | Not provided | Not provided | Efficiency Formula and TA | yes | 200 | 2500
19107 | Kennedy Space Center | Banana River | N/A | BR1-2 | 0.67 | 0.72 | 0.61776 | 8.1114 | 1.0826 | 5.0109 | 0.66876 | 1750 | Governmental | KSC-12-BRL | Regional Stormwater Management System | 594.0122 | Kennedy Space Center | Not provided | Regional Stormwater Management System | Not provided. | Wet Detention Pond | Completed | 2014 | 2.541 | 1.022 | A | 593 | Not provided | Not provided | Not provided | Not provided | N/A | Structural | 2013 | Banana River Lagoon | Not provided | Not provided | Efficiency Formula and TA | yes | 200 | 2500
19108 | Kennedy Space Center | Banana River | N/A | BR1-2 | 0.67 | 0.72 | 0.26837 | 6.0098 | 0.60062 | 1.6128 | 0.16119 | 1750 | Governmental | KSC-12-BRL | Regional Stormwater Management System | 594.0122 | Kennedy Space Center | Not provided | Regional Stormwater Management System | Not provided. | Wet Detention Pond | Completed | 2014 | 2.541 | 1.022 | A | 593 | Not provided | Not provided | Not provided | Not provided | N/A | Structural | 2013 | Banana River Lagoon | Not provided | Not provided | Efficiency Formula and TA | yes | 147.4047 | 1086.0509
19109 | Natural Lands | Banana River | N/A | BR1-2 | 0.67 | 0.72 | 0.34939 | 6.0098 | 0.60062 | 2.0998 | 0.20985 | 4110 | Pine flatwoods | KSC-12-BRL | Regional Stormwater Management System | 594.0122 | Kennedy Space Center | Not provided | Regional Stormwater Management System | Not provided. | Wet Detention Pond | Completed | 2014 | 2.541 | 1.022 | A | 593 | Not provided | Not provided | Not provided | Not provided | N/A | Structural | 2013 | Banana River Lagoon | Not provided | Not provided | Efficiency Formula and TA | yes | 153.6501 | 1413.9491
19110 | Natural Lands | Banana River | N/A | BR1-2 | 0.67 | 0.72 | 0.61776 | 3.1915 | 0.36332 | 1.9716 | 0.22445 | 3200 | Shrub and Brushland | KSC-12-BRL | Regional Stormwater Management System | 594.0122 | Kennedy Space Center | Not provided | Regional Stormwater Management System | Not provided. | Wet Detention Pond | Completed | 2014 | 2.541 | 1.022 | A | 593 | Not provided | Not provided | Not provided | Not provided | N/A | Structural | 2013 | Banana River Lagoon | Not provided | Not provided | Efficiency Formula and TA | yes | 200 | 2500
19111 | Natural Lands | Banana River | N/A | BR1-2 | 0.67 | 0.72 | 0.026582 | 2.7088 | 0.29697 | 0.072005 | 0.007894 | 3200 | Shrub and Brushland | KSC-12-BRL | Regional Stormwater Management System | 594.0122 | Kennedy Space Center | Not provided | Regional Stormwater Management System | Not provided. | Wet Detention Pond | Completed | 2014 | 2.541 | 1.022 | A | 593 | Not provided | Not provided | Not provided | Not provided | N/A | Structural | 2013 | Banana River Lagoon | Not provided | Not provided | Efficiency Formula and TA | yes | 64.2606 | 107.5733
19112 | Kennedy Space Center | Banana River | N/A | BR1-2 | 0.67 | 0.72 | 0.61776 | 8.0793 | 1.0805 | 4.9911 | 0.66746 | 1750 | Governmental | KSC-12-BRL | Regional Stormwater Management System | 594.0122 | Kennedy Space Center | Not provided | Regional Stormwater Management System | Not provided. | Wet Detention Pond | Completed | 2014 | 2.541 | 1.022 | A | 593 | Not provided | Not provided | Not provided | Not provided | N/A | Structural | 2013 | Banana River Lagoon | Not provided | Not provided | Efficiency Formula and TA | yes | 200 | 2500
19113 | Kennedy Space Center | Banana River | N/A | BR1-2 | 0.67 | 0.72 | 0.61776 | 8.0818 | 1.0808 | 4.9926 | 0.66767 | 1750 | Governmental | KSC-12-BRL | Regional Stormwater Management System | 594.0122 | Kennedy Space Center | Not provided | Regional Stormwater Management System | Not provided. | Wet Detention Pond | Completed | 2014 | 2.541 | 1.022 | A | 593 | Not provided | Not provided | Not provided | Not provided | N/A | Structural | 2013 | Banana River Lagoon | Not provided | Not provided | Efficiency Formula and TA | yes | 200 | 2500
19114 | Kennedy Space Center | Banana River | N/A | BR1-2 | 0.67 | 0.72 | 1.3748e-06 | 5.1792 | 0.34463 | 7.1203e-06 | 4.7379e-07 | 1750 | Governmental | KSC-12-BRL | Regional Stormwater Management System | 594.0122 | Kennedy Space Center | Not provided | Regional Stormwater Management System | Not provided. | Wet Detention Pond | Completed | 2014 | 2.541 | 1.022 | A | 593 | Not provided | Not provided | Not provided | Not provided | N/A | Structural | 2013 | Banana River Lagoon | Not provided | Not provided | Efficiency Formula and TA | yes | 1.5141 | 0.0055636
19115 | Agricultural Lands | Banana River | N/A | BR1-2 | 0.67 | 0.72 | 0.029143 | 5.1792 | 0.34463 | 0.15094 | 0.010044 | 3300 | Mixed Rangeland | KSC-12-BRL | Regional Stormwater Management System | 594.0122 | Kennedy Space Center | Not provided | Regional Stormwater Management System | Not provided. | Wet Detention Pond | Completed | 2014 | 2.541 | 1.022 | A | 593 | Not provided | Not provided | Not provided | Not provided | N/A | Structural | 2013 | Banana River Lagoon | Not provided | Not provided | Efficiency Formula and TA | yes | 96.8697 | 117.9395
19116 | Natural Lands | Banana River | N/A | BR1-2 | 0.67 | 0.72 | 0.58862 | 5.1792 | 0.34463 | 3.0486 | 0.20286 | 4110 | Pine flatwoods | KSC-12-BRL | Regional Stormwater Management System | 594.0122 | Kennedy Space Center | Not provided | Regional Stormwater Management System | Not provided. | Wet Detention Pond | Completed | 2014 | 2.541 | 1.022 | A | 593 | Not provided | Not provided | Not provided | Not provided | N/A | Structural | 2013 | Banana River Lagoon | Not provided | Not provided | Efficiency Formula and TA | yes | 196.3885 | 2382.0549
19117 | Kennedy Space Center | Banana River | N/A | BR1-2 | 0.67 | 0.72 | 0.21918 | 5.2041 | 0.55169 | 1.1406 | 0.12092 | 1750 | Governmental | KSC-12-BRL | Regional Stormwater Management System | 594.0122 | Kennedy Space Center | Not provided | Regional Stormwater Management System | Not provided. | Wet Detention Pond | Completed | 2014 | 2.541 | 1.022 | A | 593 | Not provided | Not provided | Not provided | Not provided | N/A | Structural | 2013 | Banana River Lagoon | Not provided | Not provided | Efficiency Formula and TA | yes | 119.8621 | 886.9752
19118 | Natural Lands | Banana River | N/A | BR1-2 | 0.67 | 0.72 | 0.18795 | 5.2041 | 0.55169 | 0.97811 | 0.10369 | 3200 | Shrub and Brushland | KSC-12-BRL | Regional Stormwater Management System | 594.0122 | Kennedy Space Center | Not provided | Regional Stormwater Management System | Not provided. | Wet Detention Pond | Completed | 2014 | 2.541 | 1.022 | A | 593 | Not provided | Not provided | Not provided | Not provided | N/A | Structural | 2013 | Banana River Lagoon | Not provided | Not provided | Efficiency Formula and TA | yes | 126.5385 | 760.5988
19119 | Natural Lands | Banana River | N/A | BR1-2 | 0.67 | 0.72 | 0.21064 | 5.2041 | 0.55169 | 1.0962 | 0.11621 | 4110 | Pine flatwoods | KSC-12-BRL | Regional Stormwater Management System | 594.0122 | Kennedy Space Center | Not provided | Regional Stormwater Management System | Not provided. | Wet Detention Pond | Completed | 2014 | 2.541 | 1.022 | A | 593 | Not provided | Not provided | Not provided | Not provided | N/A | Structural | 2013 | Banana River Lagoon | Not provided | Not provided | Efficiency Formula and TA | yes | 121.6058 | 852.426
19120 | Kennedy Space Center | Banana River | N/A | BR1-2 | 0.67 | 0.72 | 0.61776 | 8.0737 | 1.0775 | 4.9877 | 0.66566 | 1750 | Governmental | KSC-12-BRL | Regional Stormwater Management System | 594.0122 | Kennedy Space Center | Not provided | Regional Stormwater Management System | Not provided. | Wet Detention Pond | Completed | 2014 | 2.541 | 1.022 | A | 593 | Not provided | Not provided | Not provided | Not provided | N/A | Structural | 2013 | Banana River Lagoon | Not provided | Not provided | Efficiency Formula and TA | yes | 200 | 2500
19121 | Agricultural Lands | Banana River | N/A | BR1-2 | 0.67 | 0.72 | 0.61776 | 5.529 | 0.56727 | 3.4156 | 0.35044 | 3300 | Mixed Rangeland | KSC-12-BRL | Regional Stormwater Management System | 594.0122 | Kennedy Space Center | Not provided | Regional Stormwater Management System | Not provided. | Wet Detention Pond | Completed | 2014 | 2.541 | 1.022 | A | 593 | Not provided | Not provided | Not provided | Not provided | N/A | Structural | 2013 | Banana River Lagoon | Not provided | Not provided | Efficiency Formula and TA | yes | 200 | 2500
19122 | Kennedy Space Center | Banana River | N/A | BR1-2 | 0.67 | 0.72 | 0.015839 | 4.5984 | 0.56848 | 0.072835 | 0.0090041 | 1750 | Governmental | KSC-12-BRL | Regional Stormwater Management System | 594.0122 | Kennedy Space Center | Not provided | Regional Stormwater Management System | Not provided. | Wet Detention Pond | Completed | 2014 | 2.541 | 1.022 | A | 593 | Not provided | Not provided | Not provided | Not provided | N/A | Structural | 2013 | Banana River Lagoon | Not provided | Not provided | Efficiency Formula and TA | yes | 50.2844 | 64.0984
19123 | Natural Lands | Banana River | N/A | BR1-2 | 0.67 | 0.72 | 0.60192 | 4.5984 | 0.56848 | 2.7679 | 0.34218 | 3200 | Shrub and Brushland | KSC-12-BRL | Regional Stormwater Management System | 594.0122 | Kennedy Space Center | Not provided | Regional Stormwater Management System | Not provided. | Wet Detention Pond | Completed | 2014 | 2.541 | 1.022 | A | 593 | Not provided | Not provided | Not provided | Not provided | N/A | Structural | 2013 | Banana River Lagoon | Not provided | Not provided | Efficiency Formula and TA | yes | 193.3506 | 2435.9016
19124 | Kennedy Space Center | Banana River | N/A | BR1-2 | 0.67 | 0.72 | 0.53441 | 7.6318 | 0.99728 | 4.0785 | 0.53296 | 1750 | Governmental | KSC-12-BRL | Regional Stormwater Management System | 594.0122 | Kennedy Space Center | Not provided | Regional Stormwater Management System | Not provided. | Wet Detention Pond | Completed | 2014 | 2.541 | 1.022 | A | 593 | Not provided | Not provided | Not provided | Not provided | N/A | Structural | 2013 | Banana River Lagoon | Not provided | Not provided | Efficiency Formula and TA | yes | 186.2633 | 2162.6915
19125 | Agricultural Lands | Banana River | N/A | BR1-2 | 0.67 | 0.72 | 3.0375e-05 | 7.6318 | 0.99728 | 0.00023181 | 3.0292e-05 | 3300 | Mixed Rangeland | KSC-12-BRL | Regional Stormwater Management System | 594.0122 | Kennedy Space Center | Not provided | Regional Stormwater Management System | Not provided. | Wet Detention Pond | Completed | 2014 | 2.541 | 1.022 | A | 593 | Not provided | Not provided | Not provided | Not provided | N/A | Structural | 2013 | Banana River Lagoon | Not provided | Not provided | Efficiency Formula and TA | yes | 1.898 | 0.12292
19126 | Agricultural Lands | Banana River | N/A | BR1-2 | 0.67 | 0.72 | 0.08332 | 7.6318 | 0.99728 | 0.63589 | 0.083094 | 3300 | Mixed Rangeland | KSC-12-BRL | Regional Stormwater Management System | 594.0122 | Kennedy Space Center | Not provided | Regional Stormwater Management System | Not provided. | Wet Detention Pond | Completed | 2014 | 2.541 | 1.022 | A | 593 | Not provided | Not provided | Not provided | Not provided | N/A | Structural | 2013 | Banana River Lagoon | Not provided | Not provided | Efficiency Formula and TA | yes | 113.4972 | 337.1856
19127 | Kennedy Space Center | Banana River | N/A | BR1-2 | 0.67 | 0.72 | 0.19933 | 6.7525 | 0.78849 | 1.346 | 0.15717 | 1750 | Governmental | KSC-12-BRL | Regional Stormwater Management System | 594.0122 | Kennedy Space Center | Not provided | Regional Stormwater Management System | Not provided. | Wet Detention Pond | Completed | 2014 | 2.541 | 1.022 | A | 593 | Not provided | Not provided | Not provided | Not provided | N/A | Structural | 2013 | Banana River Lagoon | Not provided | Not provided | Efficiency Formula and TA | yes | 114.5752 | 806.6497
19128 | Agricultural Lands | Banana River | N/A | BR1-2 | 0.67 | 0.72 | 0.41753 | 6.7525 | 0.78849 | 2.8194 | 0.32922 | 3300 | Mixed Rangeland | KSC-12-BRL | Regional Stormwater Management System | 594.0122 | Kennedy Space Center | Not provided | Regional Stormwater Management System | Not provided. | Wet Detention Pond | Completed | 2014 | 2.541 | 1.022 | A | 593 | Not provided | Not provided | Not provided | Not provided | N/A | Structural | 2013 | Banana River Lagoon | Not provided | Not provided | Efficiency Formula and TA | yes | 197.3282 | 1689.7029
19129 | Natural Lands | Banana River | N/A | BR1-2 | 0.67 | 0.72 | 0.0009013 | 6.7525 | 0.78849 | 0.0060861 | 0.00071066 | 5300 | Reservoirs | KSC-12-BRL | Regional Stormwater Management System | 594.0122 | Kennedy Space Center | Not provided | Regional Stormwater Management System | Not provided. | Wet Detention Pond | Completed | 2014 | 2.541 | 1.022 | A | 593 | Not provided | Not provided | Not provided | Not provided | N/A | Structural | 2013 | Banana River Lagoon | Not provided | Not provided | Efficiency Formula and TA | yes | 9.1804 | 3.6474
19130 | Kennedy Space Center | Banana River | N/A | BR1-2 | 0.67 | 0.72 | 0.61776 | 8.0514 | 1.0745 | 4.9739 | 0.6638 | 1750 | Governmental | KSC-12-BRL | Regional Stormwater Management System | 594.0122 | Kennedy Space Center | Not provided | Regional Stormwater Management System | Not provided. | Wet Detention Pond | Completed | 2014 | 2.541 | 1.022 | A | 593 | Not provided | Not provided | Not provided | Not provided | N/A | Structural | 2013 | Banana River Lagoon | Not provided | Not provided | Efficiency Formula and TA | yes | 200 | 2500
19131 | Kennedy Space Center | Banana River | N/A | BR1-2 | 0.67 | 0.72 | 0.61776 | 8.0649 | 1.0764 | 4.9822 | 0.66493 | 1750 | Governmental | KSC-12-BRL | Regional Stormwater Management System | 594.0122 | Kennedy Space Center | Not provided | Regional Stormwater Management System | Not provided. | Wet Detention Pond | Completed | 2014 | 2.541 | 1.022 | A | 593 | Not provided | Not provided | Not provided | Not provided | N/A | Structural | 2013 | Banana River Lagoon | Not provided | Not provided | Efficiency Formula and TA | yes | 200 | 2500
19132 | Agricultural Lands | Banana River | N/A | BR1-2 | 0.67 | 0.72 | 0.61662 | 5.7501 | 0.5982 | 3.5456 | 0.36886 | 3300 | Mixed Rangeland | KSC-12-BRL | Regional Stormwater Management System | 594.0122 | Kennedy Space Center | Not provided | Regional Stormwater Management System | Not provided. | Wet Detention Pond | Completed | 2014 | 2.541 | 1.022 | A | 593 | Not provided | Not provided | Not provided | Not provided | N/A | Structural | 2013 | Banana River Lagoon | Not provided | Not provided | Efficiency Formula and TA | yes | 198.9363 | 2495.3622
19133 | Natural Lands | Banana River | N/A | BR1-2 | 0.67 | 0.72 | 0.001146 | 5.7501 | 0.5982 | 0.0065898 | 0.00068555 | 4110 | Pine flatwoods | KSC-12-BRL | Regional Stormwater Management System | 594.0122 | Kennedy Space Center | Not provided | Regional Stormwater Management System | Not provided. | Wet Detention Pond | Completed | 2014 | 2.541 | 1.022 | A | 593 | Not provided | Not provided | Not provided | Not provided | N/A | Structural | 2013 | Banana River Lagoon | Not provided | Not provided | Efficiency Formula and TA | yes | 17.4409 | 4.6378
19134 | Agricultural Lands | Banana River | N/A | BR1-2 | 0.67 | 0.72 | 0.61776 | 5.5506 | 0.56982 | 3.4289 | 0.35202 | 3300 | Mixed Rangeland | KSC-12-BRL | Regional Stormwater Management System | 594.0122 | Kennedy Space Center | Not provided | Regional Stormwater Management System | Not provided. | Wet Detention Pond | Completed | 2014 | 2.541 | 1.022 | A | 593 | Not provided | Not provided | Not provided | Not provided | N/A | Structural | 2013 | Banana River Lagoon | Not provided | Not provided | Efficiency Formula and TA | yes | 200 | 2500
19135 | Kennedy Space Center | Banana River | N/A | BR1-2 | 0.67 | 0.72 | 0.23682 | 5.792 | 0.55237 | 1.3717 | 0.13081 | 1750 | Governmental | KSC-12-BRL | Regional Stormwater Management System | 594.0122 | Kennedy Space Center | Not provided | Regional Stormwater Management System | Not provided. | Wet Detention Pond | Completed | 2014 | 2.541 | 1.022 | A | 593 | Not provided | Not provided | Not provided | Not provided | N/A | Structural | 2013 | Banana River Lagoon | Not provided | Not provided | Efficiency Formula and TA | yes | 238.1598 | 958.3888
19136 | Natural Lands | Banana River | N/A | BR1-2 | 0.67 | 0.72 | 0.38094 | 5.792 | 0.55237 | 2.2064 | 0.21042 | 4110 | Pine flatwoods | KSC-12-BRL | Regional Stormwater Management System | 594.0122 | Kennedy Space Center | Not provided | Regional Stormwater Management System | Not provided. | Wet Detention Pond | Completed | 2014 | 2.541 | 1.022 | A | 593 | Not provided | Not provided | Not provided | Not provided | N/A | Structural | 2013 | Banana River Lagoon | Not provided | Not provided | Efficiency Formula and TA | yes | 173.8333 | 1541.6112
19137 | Kennedy Space Center | Banana River | N/A | BR1-2 | 0.67 | 0.72 | 0.61776 | 8.1226 | 1.0841 | 5.0179 | 0.66969 | 1750 | Governmental | KSC-12-BRL | Regional Stormwater Management System | 594.0122 | Kennedy Space Center | Not provided | Regional Stormwater Management System | Not provided. | Wet Detention Pond | Completed | 2014 | 2.541 | 1.022 | A | 593 | Not provided | Not provided | Not provided | Not provided | N/A | Structural | 2013 | Banana River Lagoon | Not provided | Not provided | Efficiency Formula and TA | yes | 200 | 2500
19138 | Natural Lands | Banana River | N/A | BR1-2 | 0.67 | 0.72 | 0.61776 | 3.1906 | 0.43477 | 1.971 | 0.26858 | 3200 | Shrub and Brushland | KSC-12-BRL | Regional Stormwater Management System | 594.0122 | Kennedy Space Center | Not provided | Regional Stormwater Management System | Not provided. | Wet Detention Pond | Completed | 2014 | 2.541 | 1.022 | A | 593 | Not provided | Not provided | Not provided | Not provided | N/A | Structural | 2013 | Banana River Lagoon | Not provided | Not provided | Efficiency Formula and TA | yes | 200 | 2500
19139 | Kennedy Space Center | Banana River | N/A | BR1-2 | 0.67 | 0.72 | 0.61776 | 8.1531 | 1.0857 | 5.0367 | 0.67073 | 1750 | Governmental | KSC-12-BRL | Regional Stormwater Management System | 594.0122 | Kennedy Space Center | Not provided | Regional Stormwater Management System | Not provided. | Wet Detention Pond | Completed | 2014 | 2.541 | 1.022 | A | 593 | Not provided | Not provided | Not provided | Not provided | N/A | Structural | 2013 | Banana River Lagoon | Not provided | Not provided | Efficiency Formula and TA | yes | 200 | 2500
19140 | Kennedy Space Center | Banana River | N/A | BR1-2 | 0.67 | 0.72 | 0.2226 | 5.923 | 0.56364 | 1.3185 | 0.12547 | 1750 | Governmental | KSC-12-BRL | Regional Stormwater Management System | 594.0122 | Kennedy Space Center | Not provided | Regional Stormwater Management System | Not provided. | Wet Detention Pond | Completed | 2014 | 2.541 | 1.022 | A | 593 | Not provided | Not provided | Not provided | Not provided | N/A | Structural | 2013 | Banana River Lagoon | Not provided | Not provided | Efficiency Formula and TA | yes | 136.0453 | 900.821
19141 | Natural Lands | Banana River | N/A | BR1-2 | 0.67 | 0.72 | 0.00050332 | 5.923 | 0.56364 | 0.0029812 | 0.00028369 | 3200 | Shrub and Brushland | KSC-12-BRL | Regional Stormwater Management System | 594.0122 | Kennedy Space Center | Not provided | Regional Stormwater Management System | Not provided. | Wet Detention Pond | Completed | 2014 | 2.541 | 1.022 | A | 593 | Not provided | Not provided | Not provided | Not provided | N/A | Structural | 2013 | Banana River Lagoon | Not provided | Not provided | Efficiency Formula and TA | yes | 26.8566 | 2.0369
19142 | Natural Lands | Banana River | N/A | BR1-2 | 0.67 | 0.72 | 0.39466 | 5.923 | 0.56364 | 2.3376 | 0.22245 | 4110 | Pine flatwoods | KSC-12-BRL | Regional Stormwater Management System | 594.0122 | Kennedy Space Center | Not provided | Regional Stormwater Management System | Not provided. | Wet Detention Pond | Completed | 2014 | 2.541 | 1.022 | A | 593 | Not provided | Not provided | Not provided | Not provided | N/A | Structural | 2013 | Banana River Lagoon | Not provided | Not provided | Efficiency Formula and TA | yes | 163.6762 | 1597.1421
19143 | Kennedy Space Center | Banana River | N/A | BR1-2 | 0.67 | 0.72 | 0.24094 | 6.6586 | 0.78601 | 1.6043 | 0.18938 | 1750 | Governmental | KSC-12-BRL | Regional Stormwater Management System | 594.0122 | Kennedy Space Center | Not provided | Regional Stormwater Management System | Not provided. | Wet Detention Pond | Completed | 2014 | 2.541 | 1.022 | A | 593 | Not provided | Not provided | Not provided | Not provided | N/A | Structural | 2013 | Banana River Lagoon | Not provided | Not provided | Efficiency Formula and TA | yes | 139.0046 | 975.0421
19144 | Agricultural Lands | Banana River | N/A | BR1-2 | 0.67 | 0.72 | 0.37683 | 6.6586 | 0.78601 | 2.5091 | 0.29619 | 3300 | Mixed Rangeland | KSC-12-BRL | Regional Stormwater Management System | 594.0122 | Kennedy Space Center | Not provided | Regional Stormwater Management System | Not provided. | Wet Detention Pond | Completed | 2014 | 2.541 | 1.022 | A | 593 | Not provided | Not provided | Not provided | Not provided | N/A | Structural | 2013 | Banana River Lagoon | Not provided | Not provided | Efficiency Formula and TA | yes | 161.0013 | 1524.9579
19145 | Kennedy Space Center | Banana River | N/A | BR1-2 | 0.67 | 0.72 | 0.55114 | 7.8237 | 1.0278 | 4.312 | 0.56647 | 1750 | Governmental | KSC-12-BRL | Regional Stormwater Management System | 594.0122 | Kennedy Space Center | Not provided | Regional Stormwater Management System | Not provided. | Wet Detention Pond | Completed | 2014 | 2.541 | 1.022 | A | 593 | Not provided | Not provided | Not provided | Not provided | N/A | Structural | 2013 | Banana River Lagoon | Not provided | Not provided | Efficiency Formula and TA | yes | 192.9278 | 2230.4034
19146 | Agricultural Lands | Banana River | N/A | BR1-2 | 0.67 | 0.72 | 0.066619 | 7.8237 | 1.0278 | 0.52121 | 0.068472 | 3300 | Mixed Rangeland | KSC-12-BRL | Regional Stormwater Management System | 594.0122 | Kennedy Space Center | Not provided | Regional Stormwater Management System | Not provided. | Wet Detention Pond | Completed | 2014 | 2.541 | 1.022 | A | 593 | Not provided | Not provided | Not provided | Not provided | N/A | Structural | 2013 | Banana River Lagoon | Not provided | Not provided | Efficiency Formula and TA | yes | 68.2019 | 269.5966
19147 | Natural Lands | Banana River | N/A | BR1-2 | 0.67 | 0.72 | 0.29054 | 3.1829 | 0.36306 | 0.92474 | 0.10548 | 3200 | Shrub and Brushland | KSC-12-BRL | Regional Stormwater Management System | 594.0122 | Kennedy Space Center | Not provided | Regional Stormwater Management System | Not provided. | Wet Detention Pond | Completed | 2014 | 2.541 | 1.022 | A | 593 | Not provided | Not provided | Not provided | Not provided | N/A | Structural | 2013 | Banana River Lagoon | Not provided | Not provided | Efficiency Formula and TA | yes | 144.8064 | 1175.7677
19148 | Natural Lands | Banana River | N/A | BR1-2 | 0.67 | 0.72 | 0.2617 | 3.1829 | 0.36306 | 0.83296 | 0.095012 | 3200 | Shrub and Brushland | KSC-12-BRL | Regional Stormwater Management System | 594.0122 | Kennedy Space Center | Not provided | Regional Stormwater Management System | Not provided. | Wet Detention Pond | Completed | 2014 | 2.541 | 1.022 | A | 593 | Not provided | Not provided | Not provided | Not provided | N/A | Structural | 2013 | Banana River Lagoon | Not provided | Not provided | Efficiency Formula and TA | yes | 142.174 | 1059.0668
19149 | Kennedy Space Center | Banana River | N/A | BR1-2 | 0.67 | 0.72 | 0.046062 | 3.1829 | 0.36306 | 0.14661 | 0.016723 | 8140 | Roads and Highways | KSC-12-BRL | Regional Stormwater Management System | 594.0122 | Kennedy Space Center | Not provided | Regional Stormwater Management System | Not provided. | Wet Detention Pond | Completed | 2014 | 2.541 | 1.022 | A | 593 | Not provided | Not provided | Not provided | Not provided | N/A | Structural | 2013 | Banana River Lagoon | Not provided | Not provided | Efficiency Formula and TA | yes | 88.339 | 186.4049
19150 | Kennedy Space Center | Banana River | N/A | BR1-2 | 0.67 | 0.72 | 0.61776 | 8.0597 | 1.0759 | 4.979 | 0.66463 | 1750 | Governmental | KSC-12-BRL | Regional Stormwater Management System | 594.0122 | Kennedy Space Center | Not provided | Regional Stormwater Management System | Not provided. | Wet Detention Pond | Completed | 2014 | 2.541 | 1.022 | A | 593 | Not provided | Not provided | Not provided | Not provided | N/A | Structural | 2013 | Banana River Lagoon | Not provided | Not provided | Efficiency Formula and TA | yes | 200 | 2500
19151 | Kennedy Space Center | Banana River | N/A | BR1-2 | 0.67 | 0.72 | 0.61776 | 8.0441 | 1.0737 | 4.9694 | 0.66327 | 1750 | Governmental | KSC-12-BRL | Regional Stormwater Management System | 594.0122 | Kennedy Space Center | Not provided | Regional Stormwater Management System | Not provided. | Wet Detention Pond | Completed | 2014 | 2.541 | 1.022 | A | 593 | Not provided | Not provided | Not provided | Not provided | N/A | Structural | 2013 | Banana River Lagoon | Not provided | Not provided | Efficiency Formula and TA | yes | 200 | 2500
19152 | Natural Lands | Banana River | N/A | BR1-2 | 0.67 | 0.72 | 0.61776 | 2.9823 | 0.33458 | 1.8423 | 0.20669 | 3200 | Shrub and Brushland | KSC-12-BRL | Regional Stormwater Management System | 594.0122 | Kennedy Space Center | Not provided | Regional Stormwater Management System | Not provided. | Wet Detention Pond | Completed | 2014 | 2.541 | 1.022 | A | 593 | Not provided | Not provided | Not provided | Not provided | N/A | Structural | 2013 | Banana River Lagoon | Not provided | Not provided | Efficiency Formula and TA | yes | 200 | 2500
19153 | Agricultural Lands | Banana River | N/A | BR1-2 | 0.67 | 0.72 | 0.61776 | 5.7174 | 0.59349 | 3.532 | 0.36664 | 3300 | Mixed Rangeland | KSC-12-BRL | Regional Stormwater Management System | 594.0122 | Kennedy Space Center | Not provided | Regional Stormwater Management System | Not provided. | Wet Detention Pond | Completed | 2014 | 2.541 | 1.022 | A | 593 | Not provided | Not provided | Not provided | Not provided | N/A | Structural | 2013 | Banana River Lagoon | Not provided | Not provided | Efficiency Formula and TA | yes | 200 | 2500
19154 | Natural Lands | Banana River | N/A | BR1-2 | 0.67 | 0.72 | 0.61776 | 3.5533 | 0.4132 | 2.1951 | 0.25526 | 3200 | Shrub and Brushland | KSC-12-BRL | Regional Stormwater Management System | 594.0122 | Kennedy Space Center | Not provided | Regional Stormwater Management System | Not provided. | Wet Detention Pond | Completed | 2014 | 2.541 | 1.022 | A | 593 | Not provided | Not provided | Not provided | Not provided | N/A | Structural | 2013 | Banana River Lagoon | Not provided | Not provided | Efficiency Formula and TA | yes | 200 | 2500
19155 | Kennedy Space Center | Banana River | N/A | BR1-2 | 0.67 | 0.72 | 0.4812 | 7.1242 | 0.93935 | 3.4281 | 0.45201 | 1750 | Governmental | KSC-12-BRL | Regional Stormwater Management System | 594.0122 | Kennedy Space Center | Not provided | Regional Stormwater Management System | Not provided. | Wet Detention Pond | Completed | 2014 | 2.541 | 1.022 | A | 593 | Not provided | Not provided | Not provided | Not provided | N/A | Structural | 2013 | Banana River Lagoon | Not provided | Not provided | Efficiency Formula and TA | yes | 177.9078 | 1947.3276
19156 | Natural Lands | Banana River | N/A | BR1-2 | 0.67 | 0.72 | 0.13657 | 7.1242 | 0.93935 | 0.97294 | 0.12829 | 3200 | Shrub and Brushland | KSC-12-BRL | Regional Stormwater Management System | 594.0122 | Kennedy Space Center | Not provided | Regional Stormwater Management System | Not provided. | Wet Detention Pond | Completed | 2014 | 2.541 | 1.022 | A | 593 | Not provided | Not provided | Not provided | Not provided | N/A | Structural | 2013 | Banana River Lagoon | Not provided | Not provided | Efficiency Formula and TA | yes | 122.1216 | 552.6724
19157 | Agricultural Lands | Banana River | N/A | BR1-2 | 0.67 | 0.72 | 0.61776 | 5.5294 | 0.5676 | 3.4158 | 0.35064 | 3300 | Mixed Rangeland | KSC-12-BRL | Regional Stormwater Management System | 594.0122 | Kennedy Space Center | Not provided | Regional Stormwater Management System | Not provided. | Wet Detention Pond | Completed | 2014 | 2.541 | 1.022 | A | 593 | Not provided | Not provided | Not provided | Not provided | N/A | Structural | 2013 | Banana River Lagoon | Not provided | Not provided | Efficiency Formula and TA | yes | 200 | 2500
19158 | Kennedy Space Center | Banana River | N/A | BR1-2 | 0.67 | 0.72 | 0.35128 | 5.8782 | 0.75305 | 2.0649 | 0.26453 | 1750 | Governmental | KSC-12-BRL | Regional Stormwater Management System | 594.0122 | Kennedy Space Center | Not provided | Regional Stormwater Management System | Not provided. | Wet Detention Pond | Completed | 2014 | 2.541 | 1.022 | A | 593 | Not provided | Not provided | Not provided | Not provided | N/A | Structural | 2013 | Banana River Lagoon | Not provided | Not provided | Efficiency Formula and TA | yes | 156.8713 | 1421.5935
19159 | Natural Lands | Banana River | N/A | BR1-2 | 0.67 | 0.72 | 0.2155 | 5.8782 | 0.75305 | 1.2668 | 0.16229 | 3200 | Shrub and Brushland | KSC-12-BRL | Regional Stormwater Management System | 594.0122 | Kennedy Space Center | Not provided | Regional Stormwater Management System | Not provided. | Wet Detention Pond | Completed | 2014 | 2.541 | 1.022 | A | 593 | Not provided | Not provided | Not provided | Not provided | N/A | Structural | 2013 | Banana River Lagoon | Not provided | Not provided | Efficiency Formula and TA | yes | 128.5183 | 872.1148
19160 | Natural Lands | Banana River | N/A | BR1-2 | 0.67 | 0.72 | 0.050976 | 5.8782 | 0.75305 | 0.29965 | 0.038387 | 4340 | Hardwood Conifer Mixed | KSC-12-BRL | Regional Stormwater Management System | 594.0122 | Kennedy Space Center | Not provided | Regional Stormwater Management System | Not provided. | Wet Detention Pond | Completed | 2014 | 2.541 | 1.022 | A | 593 | Not provided | Not provided | Not provided | Not provided | N/A | Structural | 2013 | Banana River Lagoon | Not provided | Not provided | Efficiency Formula and TA | yes | 61.2916 | 206.2917
19161 | Natural Lands | Banana River | N/A | BR1-2 | 0.67 | 0.72 | 0.61776 | 0 | 0 | 0 | 0 | 5300 | Reservoirs | KSC-12-BRL | Regional Stormwater Management System | 594.0122 | Kennedy Space Center | Not provided | Regional Stormwater Management System | Not provided. | Wet Detention Pond | Completed | 2014 | 2.541 | 1.022 | A | 593 | Not provided | Not provided | Not provided | Not provided | N/A | Structural | 2013 | Banana River Lagoon | Not provided | Not provided | Efficiency Formula and TA | yes | 200 | 2500
19162 | Kennedy Space Center | Banana River | N/A | BR1-2 | 0.67 | 0.72 | 0.17154 | 5.2976 | 0.67001 | 0.90878 | 0.11494 | 1750 | Governmental | KSC-12-BRL | Regional Stormwater Management System | 594.0122 | Kennedy Space Center | Not provided | Regional Stormwater Management System | Not provided. | Wet Detention Pond | Completed | 2014 | 2.541 | 1.022 | A | 593 | Not provided | Not provided | Not provided | Not provided | N/A | Structural | 2013 | Banana River Lagoon | Not provided | Not provided | Efficiency Formula and TA | yes | 199.6301 | 694.2168
19163 | Natural Lands | Banana River | N/A | BR1-2 | 0.67 | 0.72 | 0.44622 | 5.2976 | 0.67001 | 2.3639 | 0.29897 | 3200 | Shrub and Brushland | KSC-12-BRL | Regional Stormwater Management System | 594.0122 | Kennedy Space Center | Not provided | Regional Stormwater Management System | Not provided. | Wet Detention Pond | Completed | 2014 | 2.541 | 1.022 | A | 593 | Not provided | Not provided | Not provided | Not provided | N/A | Structural | 2013 | Banana River Lagoon | Not provided | Not provided | Efficiency Formula and TA | yes | 163.6228 | 1805.7832
19164 | Natural Lands | Banana River | N/A | BR1-2 | 0.67 | 0.72 | 0.61776 | 2.712 | 0.2974 | 1.6754 | 0.18372 | 3200 | Shrub and Brushland | KSC-12-BRL | Regional Stormwater Management System | 594.0122 | Kennedy Space Center | Not provided | Regional Stormwater Management System | Not provided. | Wet Detention Pond | Completed | 2014 | 2.541 | 1.022 | A | 593 | Not provided | Not provided | Not provided | Not provided | N/A | Structural | 2013 | Banana River Lagoon | Not provided | Not provided | Efficiency Formula and TA | yes | 200 | 2500
19165 | Natural Lands | Banana River | N/A | BR1-2 | 0.67 | 0.72 | 0.35544 | 2.7165 | 0.29799 | 0.96558 | 0.10592 | 3200 | Shrub and Brushland | KSC-12-BRL | Regional Stormwater Management System | 594.0122 | Kennedy Space Center | Not provided | Regional Stormwater Management System | Not provided. | Wet Detention Pond | Completed | 2014 | 2.541 | 1.022 | A | 593 | Not provided | Not provided | Not provided | Not provided | N/A | Structural | 2013 | Banana River Lagoon | Not provided | Not provided | Efficiency Formula and TA | yes | 159.4613 | 1438.4298
19166 | Agricultural Lands | Banana River | N/A | BR1-2 | 0.67 | 0.72 | 0.61776 | 5.805 | 0.60486 | 3.5861 | 0.37366 | 3300 | Mixed Rangeland | KSC-12-BRL | Regional Stormwater Management System | 594.0122 | Kennedy Space Center | Not provided | Regional Stormwater Management System | Not provided. | Wet Detention Pond | Completed | 2014 | 2.541 | 1.022 | A | 593 | Not provided | Not provided | Not provided | Not provided | N/A | Structural | 2013 | Banana River Lagoon | Not provided | Not provided | Efficiency Formula and TA | yes | 200 | 2500
19167 | Kennedy Space Center | Banana River | N/A | BR1-2 | 0.67 | 0.72 | 0.31902 | 6.013 | 0.62777 | 1.9183 | 0.20027 | 1750 | Governmental | KSC-12-BRL | Regional Stormwater Management System | 594.0122 | Kennedy Space Center | Not provided | Regional Stormwater Management System | Not provided. | Wet Detention Pond | Completed | 2014 | 2.541 | 1.022 | A | 593 | Not provided | Not provided | Not provided | Not provided | N/A | Structural | 2013 | Banana River Lagoon | Not provided | Not provided | Efficiency Formula and TA | yes | 151.6534 | 1291.025
19168 | Natural Lands | Banana River | N/A | BR1-2 | 0.67 | 0.72 | 0.29874 | 6.013 | 0.62777 | 1.7964 | 0.18754 | 4110 | Pine flatwoods | KSC-12-BRL | Regional Stormwater Management System | 594.0122 | Kennedy Space Center | Not provided | Regional Stormwater Management System | Not provided. | Wet Detention Pond | Completed | 2014 | 2.541 | 1.022 | A | 593 | Not provided | Not provided | Not provided | Not provided | N/A | Structural | 2013 | Banana River Lagoon | Not provided | Not provided | Efficiency Formula and TA | yes | 148.3714 | 1208.975
19169 | Kennedy Space Center | Banana River | N/A | BR1-2 | 0.67 | 0.72 | 0.55724 | 7.8851 | 1.0378 | 4.3939 | 0.5783 | 1750 | Governmental | KSC-12-BRL | Regional Stormwater Management System | 594.0122 | Kennedy Space Center | Not provided | Regional Stormwater Management System | Not provided. | Wet Detention Pond | Completed | 2014 | 2.541 | 1.022 | A | 593 | Not provided | Not provided | Not provided | Not provided | N/A | Structural | 2013 | Banana River Lagoon | Not provided | Not provided | Efficiency Formula and TA | yes | 201.1269 | 2255.0727
19170 | Agricultural Lands | Banana River | N/A | BR1-2 | 0.67 | 0.72 | 0.060523 | 7.8851 | 1.0378 | 0.47723 | 0.06281 | 3300 | Mixed Rangeland | KSC-12-BRL | Regional Stormwater Management System | 594.0122 | Kennedy Space Center | Not provided | Regional Stormwater Management System | Not provided. | Wet Detention Pond | Completed | 2014 | 2.541 | 1.022 | A | 593 | Not provided | Not provided | Not provided | Not provided | N/A | Structural | 2013 | Banana River Lagoon | Not provided | Not provided | Efficiency Formula and TA | yes | 95.1076 | 244.9273
19171 | Kennedy Space Center | Banana River | N/A | BR1-2 | 0.67 | 0.72 | 0.61776 | 8.0293 | 1.0737 | 4.9602 | 0.66331 | 1750 | Governmental | KSC-12-BRL | Regional Stormwater Management System | 594.0122 | Kennedy Space Center | Not provided | Regional Stormwater Management System | Not provided. | Wet Detention Pond | Completed | 2014 | 2.541 | 1.022 | A | 593 | Not provided | Not provided | Not provided | Not provided | N/A | Structural | 2013 | Banana River Lagoon | Not provided | Not provided | Efficiency Formula and TA | yes | 200 | 2500
19172 | Kennedy Space Center | Banana River | N/A | BR1-2 | 0.67 | 0.72 | 0.61776 | 8.0527 | 1.0747 | 4.9746 | 0.66393 | 1750 | Governmental | KSC-12-BRL | Regional Stormwater Management System | 594.0122 | Kennedy Space Center | Not provided | Regional Stormwater Management System | Not provided. | Wet Detention Pond | Completed | 2014 | 2.541 | 1.022 | A | 593 | Not provided | Not provided | Not provided | Not provided | N/A | Structural | 2013 | Banana River Lagoon | Not provided | Not provided | Efficiency Formula and TA | yes | 199.9915 | 2499.9999
19173 | Natural Lands | Banana River | N/A | BR1-2 | 0.67 | 0.72 | 3.6831e-08 | 8.0527 | 1.0747 | 2.9659e-07 | 3.9583e-08 | 3200 | Shrub and Brushland | KSC-12-BRL | Regional Stormwater Management System | 594.0122 | Kennedy Space Center | Not provided | Regional Stormwater Management System | Not provided. | Wet Detention Pond | Completed | 2014 | 2.541 | 1.022 | A | 593 | Not provided | Not provided | Not provided | Not provided | N/A | Structural | 2013 | Banana River Lagoon | Not provided | Not provided | Efficiency Formula and TA | yes | 0.070542 | 0.00014905
19174 | Kennedy Space Center | Banana River | N/A | BR1-2 | 0.67 | 0.72 | 0.58805 | 7.882 | 1.0347 | 4.635 | 0.60847 | 1750 | Governmental | KSC-12-BRL | Regional Stormwater Management System | 594.0122 | Kennedy Space Center | Not provided | Regional Stormwater Management System | Not provided. | Wet Detention Pond | Completed | 2014 | 2.541 | 1.022 | A | 593 | Not provided | Not provided | Not provided | Not provided | N/A | Structural | 2013 | Banana River Lagoon | Not provided | Not provided | Efficiency Formula and TA | yes | 193.9105 | 2379.744
19175 | Natural Lands | Banana River | N/A | BR1-2 | 0.67 | 0.72 | 0.029716 | 7.882 | 1.0347 | 0.23422 | 0.030748 | 4110 | Pine flatwoods | KSC-12-BRL | Regional Stormwater Management System | 594.0122 | Kennedy Space Center | Not provided | Regional Stormwater Management System | Not provided. | Wet Detention Pond | Completed | 2014 | 2.541 | 1.022 | A | 593 | Not provided | Not provided | Not provided | Not provided | N/A | Structural | 2013 | Banana River Lagoon | Not provided | Not provided | Efficiency Formula and TA | yes | 55.5409 | 120.256
19176 | Agricultural Lands | Banana River | N/A | BR1-2 | 0.67 | 0.72 | 0.61776 | 5.5263 | 0.56693 | 3.414 | 0.35023 | 3300 | Mixed Rangeland | KSC-12-BRL | Regional Stormwater Management System | 594.0122 | Kennedy Space Center | Not provided | Regional Stormwater Management System | Not provided. | Wet Detention Pond | Completed | 2014 | 2.541 | 1.022 | A | 593 | Not provided | Not provided | Not provided | Not provided | N/A | Structural | 2013 | Banana River Lagoon | Not provided | Not provided | Efficiency Formula and TA | yes | 200 | 2500
19177 | Kennedy Space Center | Banana River | N/A | BR1-2 | 0.67 | 0.72 | 0.089614 | 5.2618 | 0.46078 | 0.47153 | 0.041293 | 1750 | Governmental | KSC-12-BRL | Regional Stormwater Management System | 594.0122 | Kennedy Space Center | Not provided | Regional Stormwater Management System | Not provided. | Wet Detention Pond | Completed | 2014 | 2.541 | 1.022 | A | 593 | Not provided | Not provided | Not provided | Not provided | N/A | Structural | 2013 | Banana River Lagoon | Not provided | Not provided | Efficiency Formula and TA | yes | 114.5072 | 362.6547
19178 | Natural Lands | Banana River | N/A | BR1-2 | 0.67 | 0.72 | 0.13113 | 5.2618 | 0.46078 | 0.68996 | 0.06042 | 3200 | Shrub and Brushland | KSC-12-BRL | Regional Stormwater Management System | 594.0122 | Kennedy Space Center | Not provided | Regional Stormwater Management System | Not provided. | Wet Detention Pond | Completed | 2014 | 2.541 | 1.022 | A | 593 | Not provided | Not provided | Not provided | Not provided | N/A | Structural | 2013 | Banana River Lagoon | Not provided | Not provided | Efficiency Formula and TA | yes | 121.2396 | 530.6466
19179 | Natural Lands | Banana River | N/A | BR1-2 | 0.67 | 0.72 | 0.39702 | 5.2618 | 0.46078 | 2.0891 | 0.18294 | 4110 | Pine flatwoods | KSC-12-BRL | Regional Stormwater Management System | 594.0122 | Kennedy Space Center | Not provided | Regional Stormwater Management System | Not provided. | Wet Detention Pond | Completed | 2014 | 2.541 | 1.022 | A | 593 | Not provided | Not provided | Not provided | Not provided | N/A | Structural | 2013 | Banana River Lagoon | Not provided | Not provided | Efficiency Formula and TA | yes | 164.2827 | 1606.6987
19180 | Natural Lands | Banana River | N/A | BR1-2 | 0.67 | 0.72 | 0.61776 | 2.9812 | 0.33444 | 1.8417 | 0.2066 | 3200 | Shrub and Brushland | KSC-12-BRL | Regional Stormwater Management System | 594.0122 | Kennedy Space Center | Not provided | Regional Stormwater Management System | Not provided. | Wet Detention Pond | Completed | 2014 | 2.541 | 1.022 | A | 593 | Not provided | Not provided | Not provided | Not provided | N/A | Structural | 2013 | Banana River Lagoon | Not provided | Not provided | Efficiency Formula and TA | yes | 200 | 2500
19181 | Kennedy Space Center | Banana River | N/A | BR1-2 | 0.67 | 0.72 | 0.61776 | 8.0329 | 1.0742 | 4.9624 | 0.66361 | 1750 | Governmental | KSC-12-BRL | Regional Stormwater Management System | 594.0122 | Kennedy Space Center | Not provided | Regional Stormwater Management System | Not provided. | Wet Detention Pond | Completed | 2014 | 2.541 | 1.022 | A | 593 | Not provided | Not provided | Not provided | Not provided | N/A | Structural | 2013 | Banana River Lagoon | Not provided | Not provided | Efficiency Formula and TA | yes | 200 | 2500
19182 | Agricultural Lands | Banana River | N/A | BR1-2 | 0.67 | 0.72 | 0.61776 | 5.4389 | 0.5552 | 3.36 | 0.34298 | 3300 | Mixed Rangeland | KSC-12-BRL | Regional Stormwater Management System | 594.0122 | Kennedy Space Center | Not provided | Regional Stormwater Management System | Not provided. | Wet Detention Pond | Completed | 2014 | 2.541 | 1.022 | A | 593 | Not provided | Not provided | Not provided | Not provided | N/A | Structural | 2013 | Banana River Lagoon | Not provided | Not provided | Efficiency Formula and TA | yes | 200 | 2500
19183 | Kennedy Space Center | Banana River | N/A | BR1-2 | 0.67 | 0.72 | 0.30524 | 5.8847 | 0.60387 | 1.7963 | 0.18433 | 1750 | Governmental | KSC-12-BRL | Regional Stormwater Management System | 594.0122 | Kennedy Space Center | Not provided | Regional Stormwater Management System | Not provided. | Wet Detention Pond | Completed | 2014 | 2.541 | 1.022 | A | 593 | Not provided | Not provided | Not provided | Not provided | N/A | Structural | 2013 | Banana River Lagoon | Not provided | Not provided | Efficiency Formula and TA | yes | 149.4237 | 1235.2816
19184 | Natural Lands | Banana River | N/A | BR1-2 | 0.67 | 0.72 | 0.31252 | 5.8847 | 0.60387 | 1.8391 | 0.18872 | 4110 | Pine flatwoods | KSC-12-BRL | Regional Stormwater Management System | 594.0122 | Kennedy Space Center | Not provided | Regional Stormwater Management System | Not provided. | Wet Detention Pond | Completed | 2014 | 2.541 | 1.022 | A | 593 | Not provided | Not provided | Not provided | Not provided | N/A | Structural | 2013 | Banana River Lagoon | Not provided | Not provided | Efficiency Formula and TA | yes | 150.6012 | 1264.7184
19185 | Kennedy Space Center | Banana River | N/A | BR1-2 | 0.67 | 0.72 | 0.60498 | 7.972 | 1.063 | 4.823 | 0.6431 | 1750 | Governmental | KSC-12-BRL | Regional Stormwater Management System | 594.0122 | Kennedy Space Center | Not provided | Regional Stormwater Management System | Not provided. | Wet Detention Pond | Completed | 2014 | 2.541 | 1.022 | A | 593 | Not provided | Not provided | Not provided | Not provided | N/A | Structural | 2013 | Banana River Lagoon | Not provided | Not provided | Efficiency Formula and TA | yes | 197.6777 | 2448.2826
19186 | Natural Lands | Banana River | N/A | BR1-2 | 0.67 | 0.72 | 0.01278 | 7.972 | 1.063 | 0.10188 | 0.013585 | 3200 | Shrub and Brushland | KSC-12-BRL | Regional Stormwater Management System | 594.0122 | Kennedy Space Center | Not provided | Regional Stormwater Management System | Not provided. | Wet Detention Pond | Completed | 2014 | 2.541 | 1.022 | A | 593 | Not provided | Not provided | Not provided | Not provided | N/A | Structural | 2013 | Banana River Lagoon | Not provided | Not provided | Efficiency Formula and TA | yes | 29.203 | 51.7174
19187 | Kennedy Space Center | Banana River | N/A | BR1-2 | 0.67 | 0.72 | 0.61776 | 8.0315 | 1.074 | 4.9615 | 0.66349 | 1750 | Governmental | KSC-12-BRL | Regional Stormwater Management System | 594.0122 | Kennedy Space Center | Not provided | Regional Stormwater Management System | Not provided. | Wet Detention Pond | Completed | 2014 | 2.541 | 1.022 | A | 593 | Not provided | Not provided | Not provided | Not provided | N/A | Structural | 2013 | Banana River Lagoon | Not provided | Not provided | Efficiency Formula and TA | yes | 200 | 2500
19188 | Kennedy Space Center | Banana River | N/A | BR1-2 | 0.67 | 0.72 | 0.61776 | 8.0649 | 1.0764 | 4.9822 | 0.66493 | 1750 | Governmental | KSC-12-BRL | Regional Stormwater Management System | 594.0122 | Kennedy Space Center | Not provided | Regional Stormwater Management System | Not provided. | Wet Detention Pond | Completed | 2014 | 2.541 | 1.022 | A | 593 | Not provided | Not provided | Not provided | Not provided | N/A | Structural | 2013 | Banana River Lagoon | Not provided | Not provided | Efficiency Formula and TA | yes | 200 | 2500
19189 | Agricultural Lands | Banana River | N/A | BR1-2 | 0.67 | 0.72 | 0.57416 | 5.3899 | 0.54288 | 3.0947 | 0.3117 | 3300 | Mixed Rangeland | KSC-12-BRL | Regional Stormwater Management System | 594.0122 | Kennedy Space Center | Not provided | Regional Stormwater Management System | Not provided. | Wet Detention Pond | Completed | 2014 | 2.541 | 1.022 | A | 593 | Not provided | Not provided | Not provided | Not provided | N/A | Structural | 2013 | Banana River Lagoon | Not provided | Not provided | Efficiency Formula and TA | yes | 191.713 | 2323.5594
19190 | Natural Lands | Banana River | N/A | BR1-2 | 0.67 | 0.72 | 0.043599 | 5.3899 | 0.54288 | 0.235 | 0.023669 | 6300 | Wetland Forested Mixed | KSC-12-BRL | Regional Stormwater Management System | 594.0122 | Kennedy Space Center | Not provided | Regional Stormwater Management System | Not provided. | Wet Detention Pond | Completed | 2014 | 2.541 | 1.022 | A | 593 | Not provided | Not provided | Not provided | Not provided | N/A | Structural | 2013 | Banana River Lagoon | Not provided | Not provided | Efficiency Formula and TA | yes | 57.4347 | 176.4406
19191 | Kennedy Space Center | Banana River | N/A | BR1-2 | 0.67 | 0.72 | 0.61776 | 8.0573 | 1.0753 | 4.9775 | 0.66428 | 1750 | Governmental | KSC-12-BRL | Regional Stormwater Management System | 594.0122 | Kennedy Space Center | Not provided | Regional Stormwater Management System | Not provided. | Wet Detention Pond | Completed | 2014 | 2.541 | 1.022 | A | 593 | Not provided | Not provided | Not provided | Not provided | N/A | Structural | 2013 | Banana River Lagoon | Not provided | Not provided | Efficiency Formula and TA | yes | 200 | 2500
19192 | Natural Lands | Banana River | N/A | BR1-2 | 0.67 | 0.72 | 0.22891 | 6.6208 | 0.84222 | 1.5155 | 0.19279 | 3200 | Shrub and Brushland | KSC-12-BRL | Regional Stormwater Management System | 594.0122 | Kennedy Space Center | Not provided | Regional Stormwater Management System | Not provided. | Wet Detention Pond | Completed | 2014 | 2.541 | 1.022 | A | 593 | Not provided | Not provided | Not provided | Not provided | N/A | Structural | 2013 | Banana River Lagoon | Not provided | Not provided | Efficiency Formula and TA | yes | 131.5107 | 926.3524
19193 | Kennedy Space Center | Banana River | N/A | BR1-2 | 0.67 | 0.72 | 0.085285 | 6.6208 | 0.84222 | 0.56465 | 0.071829 | 8140 | Roads and Highways | KSC-12-BRL | Regional Stormwater Management System | 594.0122 | Kennedy Space Center | Not provided | Regional Stormwater Management System | Not provided. | Wet Detention Pond | Completed | 2014 | 2.541 | 1.022 | A | 593 | Not provided | Not provided | Not provided | Not provided | N/A | Structural | 2013 | Banana River Lagoon | Not provided | Not provided | Efficiency Formula and TA | yes | 84.8216 | 345.1356
19194 | Kennedy Space Center | Banana River | N/A | BR1-2 | 0.67 | 0.72 | 0.61776 | 8.0529 | 1.0747 | 4.9748 | 0.66392 | 1750 | Governmental | KSC-12-BRL | Regional Stormwater Management System | 594.0122 | Kennedy Space Center | Not provided | Regional Stormwater Management System | Not provided. | Wet Detention Pond | Completed | 2014 | 2.541 | 1.022 | A | 593 | Not provided | Not provided | Not provided | Not provided | N/A | Structural | 2013 | Banana River Lagoon | Not provided | Not provided | Efficiency Formula and TA | yes | 200 | 2500
19195 | Natural Lands | Banana River | N/A | BR1-2 | 0.67 | 0.72 | 0.18576 | 4.0719 | 0.2749 | 0.7564 | 0.051066 | 3200 | Shrub and Brushland | KSC-12-BRL | Regional Stormwater Management System | 594.0122 | Kennedy Space Center | Not provided | Regional Stormwater Management System | Not provided. | Wet Detention Pond | Completed | 2014 | 2.541 | 1.022 | A | 593 | Not provided | Not provided | Not provided | Not provided | N/A | Structural | 2013 | Banana River Lagoon | Not provided | Not provided | Efficiency Formula and TA | yes | 143.738 | 751.7503
19196 | Natural Lands | Banana River | N/A | BR1-2 | 0.67 | 0.72 | 0.432 | 4.0719 | 0.2749 | 1.7591 | 0.11876 | 4110 | Pine flatwoods | KSC-12-BRL | Regional Stormwater Management System | 594.0122 | Kennedy Space Center | Not provided | Regional Stormwater Management System | Not provided. | Wet Detention Pond | Completed | 2014 | 2.541 | 1.022 | A | 593 | Not provided | Not provided | Not provided | Not provided | N/A | Structural | 2013 | Banana River Lagoon | Not provided | Not provided | Efficiency Formula and TA | yes | 176.3172 | 1748.2497
19197 | Natural Lands | North IRL | B | IR6-7 | 0.36 | 0.53 | 0.0027969 | 8.2924 | 1.0598 | 0.023193 | 0.0029643 | 3200 | Shrub and Brushland | KSC-12-BRL | Regional Stormwater Management System | 594.0122 | Kennedy Space Center | Not provided | Regional Stormwater Management System | Not provided. | Wet Detention Pond | Completed | 2014 | 2.541 | 1.022 | A | 593 | Not provided | Not provided | Not provided | Not provided | N/A | Structural | 2013 | Banana River Lagoon | Not provided | Not provided | Efficiency Formula and TA | yes | 21.7681 | 11.3187
19198 | Kennedy Space Center | North IRL | B | IR6-7 | 0.36 | 0.53 | 0.16784 | 8.2924 | 1.0598 | 1.3918 | 0.17788 | 8140 | Roads and Highways | KSC-12-BRL | Regional Stormwater Management System | 594.0122 | Kennedy Space Center | Not provided | Regional Stormwater Management System | Not provided. | Wet Detention Pond | Completed | 2014 | 2.541 | 1.022 | A | 593 | Not provided | Not provided | Not provided | Not provided | N/A | Structural | 2013 | Banana River Lagoon | Not provided | Not provided | Efficiency Formula and TA | yes | 127.0114 | 679.2213
19199 | Kennedy Space Center | Banana River | N/A | BR1-2 | 0.67 | 0.72 | 0.097629 | 5.2959 | 0.45716 | 0.51703 | 0.044632 | 1750 | Governmental | KSC-12-BRL | Regional Stormwater Management System | 594.0122 | Kennedy Space Center | Not provided | Regional Stormwater Management System | Not provided. | Wet Detention Pond | Completed | 2014 | 2.541 | 1.022 | A | 593 | Not provided | Not provided | Not provided | Not provided | N/A | Structural | 2013 | Banana River Lagoon | Not provided | Not provided | Efficiency Formula and TA | yes | 115.8047 | 395.092
19200 | Natural Lands | Banana River | N/A | BR1-2 | 0.67 | 0.72 | 0.10216 | 5.2959 | 0.45716 | 0.54104 | 0.046705 | 3200 | Shrub and Brushland | KSC-12-BRL | Regional Stormwater Management System | 594.0122 | Kennedy Space Center | Not provided | Regional Stormwater Management System | Not provided. | Wet Detention Pond | Completed | 2014 | 2.541 | 1.022 | A | 593 | Not provided | Not provided | Not provided | Not provided | N/A | Structural | 2013 | Banana River Lagoon | Not provided | Not provided | Efficiency Formula and TA | yes | 116.5513 | 413.4382
19201 | Natural Lands | Banana River | N/A | BR1-2 | 0.67 | 0.72 | 0.41797 | 5.2959 | 0.45716 | 2.2135 | 0.19108 | 4110 | Pine flatwoods | KSC-12-BRL | Regional Stormwater Management System | 594.0122 | Kennedy Space Center | Not provided | Regional Stormwater Management System | Not provided. | Wet Detention Pond | Completed | 2014 | 2.541 | 1.022 | A | 593 | Not provided | Not provided | Not provided | Not provided | N/A | Structural | 2013 | Banana River Lagoon | Not provided | Not provided | Efficiency Formula and TA | yes | 167.6736 | 1691.4698
19202 | Agricultural Lands | Banana River | N/A | BR1-2 | 0.67 | 0.72 | 0.1112 | 5.3152 | 0.473 | 0.59102 | 0.052595 | 3300 | Mixed Rangeland | KSC-12-BRL | Regional Stormwater Management System | 594.0122 | Kennedy Space Center | Not provided | Regional Stormwater Management System | Not provided. | Wet Detention Pond | Completed | 2014 | 2.541 | 1.022 | A | 593 | Not provided | Not provided | Not provided | Not provided | N/A | Structural | 2013 | Banana River Lagoon | Not provided | Not provided | Efficiency Formula and TA | yes | 92.5207 | 449.9934
19203 | Natural Lands | Banana River | N/A | BR1-2 | 0.67 | 0.72 | 0.50657 | 5.3152 | 0.473 | 2.6925 | 0.2396 | 6300 | Wetland Forested Mixed | KSC-12-BRL | Regional Stormwater Management System | 594.0122 | Kennedy Space Center | Not provided | Regional Stormwater Management System | Not provided. | Wet Detention Pond | Completed | 2014 | 2.541 | 1.022 | A | 593 | Not provided | Not provided | Not provided | Not provided | N/A | Structural | 2013 | Banana River Lagoon | Not provided | Not provided | Efficiency Formula and TA | yes | 210.417 | 2050.0066
19204 | Kennedy Space Center | Banana River | N/A | BR1-2 | 0.67 | 0.72 | 0.61776 | 8.0573 | 1.0753 | 4.9775 | 0.66428 | 1750 | Governmental | KSC-12-BRL | Regional Stormwater Management System | 594.0122 | Kennedy Space Center | Not provided | Regional Stormwater Management System | Not provided. | Wet Detention Pond | Completed | 2014 | 2.541 | 1.022 | A | 593 | Not provided | Not provided | Not provided | Not provided | N/A | Structural | 2013 | Banana River Lagoon | Not provided | Not provided | Efficiency Formula and TA | yes | 200 | 2500
19205 | Natural Lands | Banana River | N/A | BR1-2 | 0.67 | 0.72 | 0.1109 | 7.8688 | 1.0168 | 0.87267 | 0.11277 | 3200 | Shrub and Brushland | KSC-12-BRL | Regional Stormwater Management System | 594.0122 | Kennedy Space Center | Not provided | Regional Stormwater Management System | Not provided. | Wet Detention Pond | Completed | 2014 | 2.541 | 1.022 | A | 593 | Not provided | Not provided | Not provided | Not provided | N/A | Structural | 2013 | Banana River Lagoon | Not provided | Not provided | Efficiency Formula and TA | yes | 119.4663 | 448.802
19206 | Kennedy Space Center | Banana River | N/A | BR1-2 | 0.67 | 0.72 | 0.22428 | 7.8688 | 1.0168 | 1.7648 | 0.22806 | 8140 | Roads and Highways | KSC-12-BRL | Regional Stormwater Management System | 594.0122 | Kennedy Space Center | Not provided | Regional Stormwater Management System | Not provided. | Wet Detention Pond | Completed | 2014 | 2.541 | 1.022 | A | 593 | Not provided | Not provided | Not provided | Not provided | N/A | Structural | 2013 | Banana River Lagoon | Not provided | Not provided | Efficiency Formula and TA | yes | 139.2921 | 907.6246
19207 | Natural Lands | Banana River | N/A | BR1-2 | 0.67 | 0.72 | 0.61776 | 4.4046 | 0.2305 | 2.721 | 0.14239 | 4110 | Pine flatwoods | KSC-12-BRL | Regional Stormwater Management System | 594.0122 | Kennedy Space Center | Not provided | Regional Stormwater Management System | Not provided. | Wet Detention Pond | Completed | 2014 | 2.541 | 1.022 | A | 593 | Not provided | Not provided | Not provided | Not provided | N/A | Structural | 2013 | Banana River Lagoon | Not provided | Not provided | Efficiency Formula and TA | yes | 200 | 2500
19208 | Kennedy Space Center | Banana River | N/A | BR1-2 | 0.67 | 0.72 | 0.61776 | 8.0293 | 1.0737 | 4.9602 | 0.66331 | 1750 | Governmental | KSC-12-BRL | Regional Stormwater Management System | 594.0122 | Kennedy Space Center | Not provided | Regional Stormwater Management System | Not provided. | Wet Detention Pond | Completed | 2014 | 2.541 | 1.022 | A | 593 | Not provided | Not provided | Not provided | Not provided | N/A | Structural | 2013 | Banana River Lagoon | Not provided | Not provided | Efficiency Formula and TA | yes | 200 | 2500
19209 | Kennedy Space Center | Banana River | N/A | BR1-2 | 0.67 | 0.72 | 0.0070267 | 2.7783 | 0.2596 | 0.019522 | 0.0018241 | 1750 | Governmental | KSC-12-BRL | Regional Stormwater Management System | 594.0122 | Kennedy Space Center | Not provided | Regional Stormwater Management System | Not provided. | Wet Detention Pond | Completed | 2014 | 2.541 | 1.022 | A | 593 | Not provided | Not provided | Not provided | Not provided | N/A | Structural | 2013 | Banana River Lagoon | Not provided | Not provided | Efficiency Formula and TA | yes | 24.0886 | 28.4359
19210 | Natural Lands | Banana River | N/A | BR1-2 | 0.67 | 0.72 | 0.54186 | 2.7783 | 0.2596 | 1.5054 | 0.14067 | 4340 | Hardwood Conifer Mixed | KSC-12-BRL | Regional Stormwater Management System | 594.0122 | Kennedy Space Center | Not provided | Regional Stormwater Management System | Not provided. | Wet Detention Pond | Completed | 2014 | 2.541 | 1.022 | A | 593 | Not provided | Not provided | Not provided | Not provided | N/A | Structural | 2013 | Banana River Lagoon | Not provided | Not provided | Efficiency Formula and TA | yes | 183.6708 | 2192.8302
19211 | Natural Lands | Banana River | N/A | BR1-2 | 0.67 | 0.72 | 0.068877 | 2.7783 | 0.2596 | 0.19136 | 0.01788 | 5300 | Reservoirs | KSC-12-BRL | Regional Stormwater Management System | 594.0122 | Kennedy Space Center | Not provided | Regional Stormwater Management System | Not provided. | Wet Detention Pond | Completed | 2014 | 2.541 | 1.022 | A | 593 | Not provided | Not provided | Not provided | Not provided | N/A | Structural | 2013 | Banana River Lagoon | Not provided | Not provided | Efficiency Formula and TA | yes | 113.9351 | 278.7339
19212 | Kennedy Space Center | Banana River | N/A | BR1-2 | 0.67 | 0.72 | 0.60149 | 7.9358 | 1.0517 | 4.7732 | 0.63261 | 1750 | Governmental | KSC-12-BRL | Regional Stormwater Management System | 594.0122 | Kennedy Space Center | Not provided | Regional Stormwater Management System | Not provided. | Wet Detention Pond | Completed | 2014 | 2.541 | 1.022 | A | 593 | Not provided | Not provided | Not provided | Not provided | N/A | Structural | 2013 | Banana River Lagoon | Not provided | Not provided | Efficiency Formula and TA | yes | 194.0587 | 2434.1244
19213 | Natural Lands | Banana River | N/A | BR1-2 | 0.67 | 0.72 | 0.016278 | 7.9358 | 1.0517 | 0.12918 | 0.017121 | 4110 | Pine flatwoods | KSC-12-BRL | Regional Stormwater Management System | 594.0122 | Kennedy Space Center | Not provided | Regional Stormwater Management System | Not provided. | Wet Detention Pond | Completed | 2014 | 2.541 | 1.022 | A | 593 | Not provided | Not provided | Not provided | Not provided | N/A | Structural | 2013 | Banana River Lagoon | Not provided | Not provided | Efficiency Formula and TA | yes | 39.1969 | 65.8756
19214 | Agricultural Lands | Banana River | N/A | BR1-2 | 0.67 | 0.72 | 0.61776 | 5.5101 | 0.565 | 3.4039 | 0.34904 | 3300 | Mixed Rangeland | KSC-12-BRL | Regional Stormwater Management System | 594.0122 | Kennedy Space Center | Not provided | Regional Stormwater Management System | Not provided. | Wet Detention Pond | Completed | 2014 | 2.541 | 1.022 | A | 593 | Not provided | Not provided | Not provided | Not provided | N/A | Structural | 2013 | Banana River Lagoon | Not provided | Not provided | Efficiency Formula and TA | yes | 200 | 2500
19215 | Agricultural Lands | Banana River | N/A | BR1-2 | 0.67 | 0.72 | 0.5003 | 5.1604 | 0.50208 | 2.5817 | 0.25119 | 3300 | Mixed Rangeland | KSC-12-BRL | Regional Stormwater Management System | 594.0122 | Kennedy Space Center | Not provided | Regional Stormwater Management System | Not provided. | Wet Detention Pond | Completed | 2014 | 2.541 | 1.022 | A | 593 | Not provided | Not provided | Not provided | Not provided | N/A | Structural | 2013 | Banana River Lagoon | Not provided | Not provided | Efficiency Formula and TA | yes | 189.9675 | 2024.6241
19216 | Natural Lands | Banana River | N/A | BR1-2 | 0.67 | 0.72 | 0.11747 | 5.1604 | 0.50208 | 0.60618 | 0.058978 | 6300 | Wetland Forested Mixed | KSC-12-BRL | Regional Stormwater Management System | 594.0122 | Kennedy Space Center | Not provided | Regional Stormwater Management System | Not provided. | Wet Detention Pond | Completed | 2014 | 2.541 | 1.022 | A | 593 | Not provided | Not provided | Not provided | Not provided | N/A | Structural | 2013 | Banana River Lagoon | Not provided | Not provided | Efficiency Formula and TA | yes | 114.1119 | 475.3759
19217 | Kennedy Space Center | Banana River | N/A | BR1-2 | 0.67 | 0.72 | 0.61776 | 8.0793 | 1.0805 | 4.9911 | 0.66746 | 1750 | Governmental | KSC-12-BRL | Regional Stormwater Management System | 594.0122 | Kennedy Space Center | Not provided | Regional Stormwater Management System | Not provided. | Wet Detention Pond | Completed | 2014 | 2.541 | 1.022 | A | 593 | Not provided | Not provided | Not provided | Not provided | N/A | Structural | 2013 | Banana River Lagoon | Not provided | Not provided | Efficiency Formula and TA | yes | 200 | 2500
19218 | Natural Lands | Banana River | N/A | BR1-2 | 0.67 | 0.72 | 0.61776 | 0 | 0 | 0 | 0 | 5300 | Reservoirs | KSC-12-BRL | Regional Stormwater Management System | 594.0122 | Kennedy Space Center | Not provided | Regional Stormwater Management System | Not provided. | Wet Detention Pond | Completed | 2014 | 2.541 | 1.022 | A | 593 | Not provided | Not provided | Not provided | Not provided | N/A | Structural | 2013 | Banana River Lagoon | Not provided | Not provided | Efficiency Formula and TA | yes | 200 | 2500
19219 | Agricultural Lands | Banana River | N/A | BR1-2 | 0.67 | 0.72 | 0.61776 | 5.5146 | 0.56557 | 3.4067 | 0.34939 | 3300 | Mixed Rangeland | KSC-12-BRL | Regional Stormwater Management System | 594.0122 | Kennedy Space Center | Not provided | Regional Stormwater Management System | Not provided. | Wet Detention Pond | Completed | 2014 | 2.541 | 1.022 | A | 593 | Not provided | Not provided | Not provided | Not provided | N/A | Structural | 2013 | Banana River Lagoon | Not provided | Not provided | Efficiency Formula and TA | yes | 200 | 2500
19220 | Agricultural Lands | Banana River | N/A | BR1-2 | 0.67 | 0.72 | 0.42787 | 5.4442 | 0.53149 | 2.3294 | 0.22741 | 3300 | Mixed Rangeland | KSC-12-BRL | Regional Stormwater Management System | 594.0122 | Kennedy Space Center | Not provided | Regional Stormwater Management System | Not provided. | Wet Detention Pond | Completed | 2014 | 2.541 | 1.022 | A | 593 | Not provided | Not provided | Not provided | Not provided | N/A | Structural | 2013 | Banana River Lagoon | Not provided | Not provided | Efficiency Formula and TA | yes | 168.2933 | 1731.5415
19221 | Natural Lands | Banana River | N/A | BR1-2 | 0.67 | 0.72 | 0.18989 | 5.4442 | 0.53149 | 1.0338 | 0.10093 | 6300 | Wetland Forested Mixed | KSC-12-BRL | Regional Stormwater Management System | 594.0122 | Kennedy Space Center | Not provided | Regional Stormwater Management System | Not provided. | Wet Detention Pond | Completed | 2014 | 2.541 | 1.022 | A | 593 | Not provided | Not provided | Not provided | Not provided | N/A | Structural | 2013 | Banana River Lagoon | Not provided | Not provided | Efficiency Formula and TA | yes | 132.6792 | 768.4585
19222 | Kennedy Space Center | Banana River | N/A | BR1-2 | 0.67 | 0.72 | 0.61776 | 8.0623 | 1.076 | 4.9806 | 0.6647 | 1750 | Governmental | KSC-12-BRL | Regional Stormwater Management System | 594.0122 | Kennedy Space Center | Not provided | Regional Stormwater Management System | Not provided. | Wet Detention Pond | Completed | 2014 | 2.541 | 1.022 | A | 593 | Not provided | Not provided | Not provided | Not provided | N/A | Structural | 2013 | Banana River Lagoon | Not provided | Not provided | Efficiency Formula and TA | yes | 200 | 2500
19223 | Natural Lands | Banana River | N/A | BR1-2 | 0.67 | 0.72 | 0.3812 | 5.7256 | 0.6375 | 2.1826 | 0.24301 | 3200 | Shrub and Brushland | KSC-12-BRL | Regional Stormwater Management System | 594.0122 | Kennedy Space Center | Not provided | Regional Stormwater Management System | Not provided. | Wet Detention Pond | Completed | 2014 | 2.541 | 1.022 | A | 593 | Not provided | Not provided | Not provided | Not provided | N/A | Structural | 2013 | Banana River Lagoon | Not provided | Not provided | Efficiency Formula and TA | yes | 161.715 | 1542.6545
19224 | Natural Lands | Banana River | N/A | BR1-2 | 0.67 | 0.72 | 0.0097191 | 5.7256 | 0.6375 | 0.055648 | 0.0061959 | 6300 | Wetland Forested Mixed | KSC-12-BRL | Regional Stormwater Management System | 594.0122 | Kennedy Space Center | Not provided | Regional Stormwater Management System | Not provided. | Wet Detention Pond | Completed | 2014 | 2.541 | 1.022 | A | 593 | Not provided | Not provided | Not provided | Not provided | N/A | Structural | 2013 | Banana River Lagoon | Not provided | Not provided | Efficiency Formula and TA | yes | 101.6086 | 39.3317
19225 | Natural Lands | Banana River | N/A | BR1-2 | 0.67 | 0.72 | 0.0015111 | 0 | 0 | 0 | 0 | 4340 | Hardwood Conifer Mixed | KSC-12-BRL | Regional Stormwater Management System | 594.0122 | Kennedy Space Center | Not provided | Regional Stormwater Management System | Not provided. | Wet Detention Pond | Completed | 2014 | 2.541 | 1.022 | A | 593 | Not provided | Not provided | Not provided | Not provided | N/A | Structural | 2013 | Banana River Lagoon | Not provided | Not provided | Efficiency Formula and TA | yes | 41.2913 | 6.1154
19226 | Natural Lands | Banana River | N/A | BR1-2 | 0.67 | 0.72 | 0.61625 | 0 | 0 | 0 | 0 | 5300 | Reservoirs | KSC-12-BRL | Regional Stormwater Management System | 594.0122 | Kennedy Space Center | Not provided | Regional Stormwater Management System | Not provided. | Wet Detention Pond | Completed | 2014 | 2.541 | 1.022 | A | 593 | Not provided | Not provided | Not provided | Not provided | N/A | Structural | 2013 | Banana River Lagoon | Not provided | Not provided | Efficiency Formula and TA | yes | 199.9435 | 2493.8846
19227 | Kennedy Space Center | Banana River | N/A | BR1-2 | 0.67 | 0.72 | 0.38082 | 6.5555 | 0.87322 | 2.4965 | 0.33254 | 1750 | Governmental | KSC-12-BRL | Regional Stormwater Management System | 594.0122 | Kennedy Space Center | Not provided | Regional Stormwater Management System | Not provided. | Wet Detention Pond | Completed | 2014 | 2.541 | 1.022 | A | 593 | Not provided | Not provided | Not provided | Not provided | N/A | Structural | 2013 | Banana River Lagoon | Not provided | Not provided | Efficiency Formula and TA | yes | 161.4037 | 1541.1421
19228 | Natural Lands | Banana River | N/A | BR1-2 | 0.67 | 0.72 | 0.049498 | 6.5555 | 0.87322 | 0.32448 | 0.043223 | 5300 | Reservoirs | KSC-12-BRL | Regional Stormwater Management System | 594.0122 | Kennedy Space Center | Not provided | Regional Stormwater Management System | Not provided. | Wet Detention Pond | Completed | 2014 | 2.541 | 1.022 | A | 593 | Not provided | Not provided | Not provided | Not provided | N/A | Structural | 2013 | Banana River Lagoon | Not provided | Not provided | Efficiency Formula and TA | yes | 108.3006 | 200.312
19229 | Natural Lands | Banana River | N/A | BR1-2 | 0.67 | 0.72 | 0.534 | 4.4364 | 0.52627 | 2.3691 | 0.28103 | 3200 | Shrub and Brushland | KSC-12-BRL | Regional Stormwater Management System | 594.0122 | Kennedy Space Center | Not provided | Regional Stormwater Management System | Not provided. | Wet Detention Pond | Completed | 2014 | 2.541 | 1.022 | A | 593 | Not provided | Not provided | Not provided | Not provided | N/A | Structural | 2013 | Banana River Lagoon | Not provided | Not provided | Efficiency Formula and TA | yes | 186.479 | 2161.0406
19230 | Natural Lands | Banana River | N/A | BR1-2 | 0.67 | 0.72 | 0.017635 | 4.4364 | 0.52627 | 0.078237 | 0.0092808 | 4110 | Pine flatwoods | KSC-12-BRL | Regional Stormwater Management System | 594.0122 | Kennedy Space Center | Not provided | Regional Stormwater Management System | Not provided. | Wet Detention Pond | Completed | 2014 | 2.541 | 1.022 | A | 593 | Not provided | Not provided | Not provided | Not provided | N/A | Structural | 2013 | Banana River Lagoon | Not provided | Not provided | Efficiency Formula and TA | yes | 102.868 | 71.367
19231 | Natural Lands | Banana River | N/A | BR1-2 | 0.67 | 0.72 | 0.61776 | 2.7132 | 0.29756 | 1.6761 | 0.18382 | 3200 | Shrub and Brushland | KSC-12-BRL | Regional Stormwater Management System | 594.0122 | Kennedy Space Center | Not provided | Regional Stormwater Management System | Not provided. | Wet Detention Pond | Completed | 2014 | 2.541 | 1.022 | A | 593 | Not provided | Not provided | Not provided | Not provided | N/A | Structural | 2013 | Banana River Lagoon | Not provided | Not provided | Efficiency Formula and TA | yes | 200 | 2500
19232 | Kennedy Space Center | Banana River | N/A | BR1-2 | 0.67 | 0.72 | 0.20758 | 5.0058 | 0.62813 | 1.0391 | 0.13039 | 1750 | Governmental | KSC-12-BRL | Regional Stormwater Management System | 594.0122 | Kennedy Space Center | Not provided | Regional Stormwater Management System | Not provided. | Wet Detention Pond | Completed | 2014 | 2.541 | 1.022 | A | 593 | Not provided | Not provided | Not provided | Not provided | N/A | Structural | 2013 | Banana River Lagoon | Not provided | Not provided | Efficiency Formula and TA | yes | 133.6116 | 840.0431
19233 | Natural Lands | Banana River | N/A | BR1-2 | 0.67 | 0.72 | 0.41018 | 5.0058 | 0.62813 | 2.0533 | 0.25765 | 3200 | Shrub and Brushland | KSC-12-BRL | Regional Stormwater Management System | 594.0122 | Kennedy Space Center | Not provided | Regional Stormwater Management System | Not provided. | Wet Detention Pond | Completed | 2014 | 2.541 | 1.022 | A | 593 | Not provided | Not provided | Not provided | Not provided | N/A | Structural | 2013 | Banana River Lagoon | Not provided | Not provided | Efficiency Formula and TA | yes | 166.4082 | 1659.9569
19234 | Kennedy Space Center | Banana River | N/A | BR1-2 | 0.67 | 0.72 | 0.12618 | 5.492 | 0.49747 | 0.69296 | 0.062769 | 1750 | Governmental | KSC-12-BRL | Regional Stormwater Management System | 594.0122 | Kennedy Space Center | Not provided | Regional Stormwater Management System | Not provided. | Wet Detention Pond | Completed | 2014 | 2.541 | 1.022 | A | 593 | Not provided | Not provided | Not provided | Not provided | N/A | Structural | 2013 | Banana River Lagoon | Not provided | Not provided | Efficiency Formula and TA | yes | 120.4371 | 510.6171
19235 | Natural Lands | Banana River | N/A | BR1-2 | 0.67 | 0.72 | 0.096643 | 5.492 | 0.49747 | 0.53077 | 0.048077 | 3200 | Shrub and Brushland | KSC-12-BRL | Regional Stormwater Management System | 594.0122 | Kennedy Space Center | Not provided | Regional Stormwater Management System | Not provided. | Wet Detention Pond | Completed | 2014 | 2.541 | 1.022 | A | 593 | Not provided | Not provided | Not provided | Not provided | N/A | Structural | 2013 | Banana River Lagoon | Not provided | Not provided | Efficiency Formula and TA | yes | 115.6574 | 391.1018
19236 | Natural Lands | Banana River | N/A | BR1-2 | 0.67 | 0.72 | 0.39494 | 5.492 | 0.49747 | 2.169 | 0.19647 | 4110 | Pine flatwoods | KSC-12-BRL | Regional Stormwater Management System | 594.0122 | Kennedy Space Center | Not provided | Regional Stormwater Management System | Not provided. | Wet Detention Pond | Completed | 2014 | 2.541 | 1.022 | A | 593 | Not provided | Not provided | Not provided | Not provided | N/A | Structural | 2013 | Banana River Lagoon | Not provided | Not provided | Efficiency Formula and TA | yes | 163.957 | 1598.2811
19237 | Agricultural Lands | Banana River | N/A | BR1-2 | 0.67 | 0.72 | 0.61776 | 5.5084 | 0.56509 | 3.4029 | 0.34909 | 3300 | Mixed Rangeland | KSC-12-BRL | Regional Stormwater Management System | 594.0122 | Kennedy Space Center | Not provided | Regional Stormwater Management System | Not provided. | Wet Detention Pond | Completed | 2014 | 2.541 | 1.022 | A | 593 | Not provided | Not provided | Not provided | Not provided | N/A | Structural | 2013 | Banana River Lagoon | Not provided | Not provided | Efficiency Formula and TA | yes | 200 | 2500
19238 | Natural Lands | Banana River | N/A | BR1-2 | 0.67 | 0.72 | 0.61776 | 2.9001 | 0.32327 | 1.7916 | 0.19971 | 3200 | Shrub and Brushland | KSC-12-BRL | Regional Stormwater Management System | 594.0122 | Kennedy Space Center | Not provided | Regional Stormwater Management System | Not provided. | Wet Detention Pond | Completed | 2014 | 2.541 | 1.022 | A | 593 | Not provided | Not provided | Not provided | Not provided | N/A | Structural | 2013 | Banana River Lagoon | Not provided | Not provided | Efficiency Formula and TA | yes | 200 | 2500
19239 | Kennedy Space Center | Banana River | N/A | BR1-2 | 0.67 | 0.72 | 0.61776 | 8.0361 | 1.0747 | 4.9644 | 0.66389 | 1750 | Governmental | KSC-12-BRL | Regional Stormwater Management System | 594.0122 | Kennedy Space Center | Not provided | Regional Stormwater Management System | Not provided. | Wet Detention Pond | Completed | 2014 | 2.541 | 1.022 | A | 593 | Not provided | Not provided | Not provided | Not provided | N/A | Structural | 2013 | Banana River Lagoon | Not provided | Not provided | Efficiency Formula and TA | yes | 200 | 2500
19240 | Kennedy Space Center | Banana River | N/A | BR1-2 | 0.67 | 0.72 | 0.18367 | 6.2463 | 0.96248 | 1.1472 | 0.17678 | 1750 | Governmental | KSC-12-BRL | Regional Stormwater Management System | 594.0122 | Kennedy Space Center | Not provided | Regional Stormwater Management System | Not provided. | Wet Detention Pond | Completed | 2014 | 2.541 | 1.022 | A | 593 | Not provided | Not provided | Not provided | Not provided | N/A | Structural | 2013 | Banana River Lagoon | Not provided | Not provided | Efficiency Formula and TA | yes | 126.8944 | 743.2773
19241 | Natural Lands | Banana River | N/A | BR1-2 | 0.67 | 0.72 | 0.008015 | 6.2463 | 0.96248 | 0.050064 | 0.0077142 | 3200 | Shrub and Brushland | KSC-12-BRL | Regional Stormwater Management System | 594.0122 | Kennedy Space Center | Not provided | Regional Stormwater Management System | Not provided. | Wet Detention Pond | Completed | 2014 | 2.541 | 1.022 | A | 593 | Not provided | Not provided | Not provided | Not provided | N/A | Structural | 2013 | Banana River Lagoon | Not provided | Not provided | Efficiency Formula and TA | yes | 35.3803 | 32.4355
19242 | Agricultural Lands | Banana River | N/A | BR1-2 | 0.67 | 0.72 | 0.61776 | 5.751 | 0.59747 | 3.5528 | 0.3691 | 3300 | Mixed Rangeland | KSC-12-BRL | Regional Stormwater Management System | 594.0122 | Kennedy Space Center | Not provided | Regional Stormwater Management System | Not provided. | Wet Detention Pond | Completed | 2014 | 2.541 | 1.022 | A | 593 | Not provided | Not provided | Not provided | Not provided | N/A | Structural | 2013 | Banana River Lagoon | Not provided | Not provided | Efficiency Formula and TA | yes | 200 | 2500
19243 | Kennedy Space Center | Banana River | N/A | BR1-2 | 0.67 | 0.72 | 0.61776 | 8.0315 | 1.074 | 4.9615 | 0.66349 | 1750 | Governmental | KSC-12-BRL | Regional Stormwater Management System | 594.0122 | Kennedy Space Center | Not provided | Regional Stormwater Management System | Not provided. | Wet Detention Pond | Completed | 2014 | 2.541 | 1.022 | A | 593 | Not provided | Not provided | Not provided | Not provided | N/A | Structural | 2013 | Banana River Lagoon | Not provided | Not provided | Efficiency Formula and TA | yes | 200 | 2500
19244 | Kennedy Space Center | Banana River | N/A | BR1-2 | 0.67 | 0.72 | 0.20882 | 5.9161 | 0.56008 | 1.2354 | 0.11696 | 1750 | Governmental | KSC-12-BRL | Regional Stormwater Management System | 594.0122 | Kennedy Space Center | Not provided | Regional Stormwater Management System | Not provided. | Wet Detention Pond | Completed | 2014 | 2.541 | 1.022 | A | 593 | Not provided | Not provided | Not provided | Not provided | N/A | Structural | 2013 | Banana River Lagoon | Not provided | Not provided | Efficiency Formula and TA | yes | 133.8155 | 845.0776
19245 | Natural Lands | Banana River | N/A | BR1-2 | 0.67 | 0.72 | 0.010934 | 5.9161 | 0.56008 | 0.064689 | 0.0061241 | 3200 | Shrub and Brushland | KSC-12-BRL | Regional Stormwater Management System | 594.0122 | Kennedy Space Center | Not provided | Regional Stormwater Management System | Not provided. | Wet Detention Pond | Completed | 2014 | 2.541 | 1.022 | A | 593 | Not provided | Not provided | Not provided | Not provided | N/A | Structural | 2013 | Banana River Lagoon | Not provided | Not provided | Efficiency Formula and TA | yes | 101.7834 | 44.2502
19246 | Natural Lands | Banana River | N/A | BR1-2 | 0.67 | 0.72 | 0.39801 | 5.9161 | 0.56008 | 2.3546 | 0.22291 | 4110 | Pine flatwoods | KSC-12-BRL | Regional Stormwater Management System | 594.0122 | Kennedy Space Center | Not provided | Regional Stormwater Management System | Not provided. | Wet Detention Pond | Completed | 2014 | 2.541 | 1.022 | A | 593 | Not provided | Not provided | Not provided | Not provided | N/A | Structural | 2013 | Banana River Lagoon | Not provided | Not provided | Efficiency Formula and TA | yes | 164.4527 | 1610.6722
19247 | Agricultural Lands | Banana River | N/A | BR1-2 | 0.67 | 0.72 | 0.61776 | 5.7196 | 0.59376 | 3.5334 | 0.3668 | 3300 | Mixed Rangeland | KSC-12-BRL | Regional Stormwater Management System | 594.0122 | Kennedy Space Center | Not provided | Regional Stormwater Management System | Not provided. | Wet Detention Pond | Completed | 2014 | 2.541 | 1.022 | A | 593 | Not provided | Not provided | Not provided | Not provided | N/A | Structural | 2013 | Banana River Lagoon | Not provided | Not provided | Efficiency Formula and TA | yes | 200 | 2500
19248 | Kennedy Space Center | Banana River | N/A | BR1-2 | 0.67 | 0.72 | 0.14632 | 6.2549 | 0.70548 | 0.91523 | 0.10323 | 1750 | Governmental | KSC-12-BRL | Regional Stormwater Management System | 594.0122 | Kennedy Space Center | Not provided | Regional Stormwater Management System | Not provided. | Wet Detention Pond | Completed | 2014 | 2.541 | 1.022 | A | 593 | Not provided | Not provided | Not provided | Not provided | N/A | Structural | 2013 | Banana River Lagoon | Not provided | Not provided | Efficiency Formula and TA | yes | 165.4353 | 592.1404
19249 | Agricultural Lands | Banana River | N/A | BR1-2 | 0.67 | 0.72 | 0.47144 | 6.2549 | 0.70548 | 2.9488 | 0.33259 | 3300 | Mixed Rangeland | KSC-12-BRL | Regional Stormwater Management System | 594.0122 | Kennedy Space Center | Not provided | Regional Stormwater Management System | Not provided. | Wet Detention Pond | Completed | 2014 | 2.541 | 1.022 | A | 593 | Not provided | Not provided | Not provided | Not provided | N/A | Structural | 2013 | Banana River Lagoon | Not provided | Not provided | Efficiency Formula and TA | yes | 175.0884 | 1907.8596
19250 | Natural Lands | Banana River | N/A | BR1-2 | 0.67 | 0.72 | 0.61776 | 4.7769 | 0.51795 | 2.951 | 0.31997 | 4340 | Hardwood Conifer Mixed | KSC-12-BRL | Regional Stormwater Management System | 594.0122 | Kennedy Space Center | Not provided | Regional Stormwater Management System | Not provided. | Wet Detention Pond | Completed | 2014 | 2.541 | 1.022 | A | 593 | Not provided | Not provided | Not provided | Not provided | N/A | Structural | 2013 | Banana River Lagoon | Not provided | Not provided | Efficiency Formula and TA | yes | 200 | 2500
19251 | Kennedy Space Center | Banana River | N/A | BR1-2 | 0.67 | 0.72 | 0.21111 | 5.9535 | 0.70666 | 1.2568 | 0.14918 | 1750 | Governmental | KSC-12-BRL | Regional Stormwater Management System | 594.0122 | Kennedy Space Center | Not provided | Regional Stormwater Management System | Not provided. | Wet Detention Pond | Completed | 2014 | 2.541 | 1.022 | A | 593 | Not provided | Not provided | Not provided | Not provided | N/A | Structural | 2013 | Banana River Lagoon | Not provided | Not provided | Efficiency Formula and TA | yes | 134.3267 | 854.3313
19252 | Agricultural Lands | Banana River | N/A | BR1-2 | 0.67 | 0.72 | 0.11645 | 5.9535 | 0.70666 | 0.69332 | 0.082293 | 3300 | Mixed Rangeland | KSC-12-BRL | Regional Stormwater Management System | 594.0122 | Kennedy Space Center | Not provided | Regional Stormwater Management System | Not provided. | Wet Detention Pond | Completed | 2014 | 2.541 | 1.022 | A | 593 | Not provided | Not provided | Not provided | Not provided | N/A | Structural | 2013 | Banana River Lagoon | Not provided | Not provided | Efficiency Formula and TA | yes | 97.378 | 471.276
19253 | Natural Lands | Banana River | N/A | BR1-2 | 0.67 | 0.72 | 0.2902 | 5.9535 | 0.70666 | 1.7277 | 0.20507 | 4340 | Hardwood Conifer Mixed | KSC-12-BRL | Regional Stormwater Management System | 594.0122 | Kennedy Space Center | Not provided | Regional Stormwater Management System | Not provided. | Wet Detention Pond | Completed | 2014 | 2.541 | 1.022 | A | 593 | Not provided | Not provided | Not provided | Not provided | N/A | Structural | 2013 | Banana River Lagoon | Not provided | Not provided | Efficiency Formula and TA | yes | 137.9802 | 1174.3927
19254 | Agricultural Lands | Banana River | N/A | BR1-2 | 0.67 | 0.72 | 0.023998 | 5.7288 | 0.47362 | 0.13748 | 0.011366 | 3300 | Mixed Rangeland | KSC-12-BRL | Regional Stormwater Management System | 594.0122 | Kennedy Space Center | Not provided | Regional Stormwater Management System | Not provided. | Wet Detention Pond | Completed | 2014 | 2.541 | 1.022 | A | 593 | Not provided | Not provided | Not provided | Not provided | N/A | Structural | 2013 | Banana River Lagoon | Not provided | Not provided | Efficiency Formula and TA | yes | 44.199 | 97.1173
19255 | Natural Lands | Banana River | N/A | BR1-2 | 0.67 | 0.72 | 0.15127 | 5.7288 | 0.47362 | 0.86657 | 0.071643 | 4110 | Pine flatwoods | KSC-12-BRL | Regional Stormwater Management System | 594.0122 | Kennedy Space Center | Not provided | Regional Stormwater Management System | Not provided. | Wet Detention Pond | Completed | 2014 | 2.541 | 1.022 | A | 593 | Not provided | Not provided | Not provided | Not provided | N/A | Structural | 2013 | Banana River Lagoon | Not provided | Not provided | Efficiency Formula and TA | yes | 115.2803 | 612.1525
19256 | Agricultural Lands | Banana River | N/A | BR1-2 | 0.67 | 0.72 | 0.61776 | 5.6688 | 0.5861 | 3.502 | 0.36207 | 3300 | Mixed Rangeland | KSC-12-BRL | Regional Stormwater Management System | 594.0122 | Kennedy Space Center | Not provided | Regional Stormwater Management System | Not provided. | Wet Detention Pond | Completed | 2014 | 2.541 | 1.022 | A | 593 | Not provided | Not provided | Not provided | Not provided | N/A | Structural | 2013 | Banana River Lagoon | Not provided | Not provided | Efficiency Formula and TA | yes | 200 | 2500
19257 | Kennedy Space Center | Banana River | N/A | BR1-2 | 0.67 | 0.72 | 0.23637 | 5.7211 | 0.54327 | 1.3523 | 0.12841 | 1750 | Governmental | KSC-12-BRL | Regional Stormwater Management System | 594.0122 | Kennedy Space Center | Not provided | Regional Stormwater Management System | Not provided. | Wet Detention Pond | Completed | 2014 | 2.541 | 1.022 | A | 593 | Not provided | Not provided | Not provided | Not provided | N/A | Structural | 2013 | Banana River Lagoon | Not provided | Not provided | Efficiency Formula and TA | yes | 138.275 | 956.5645
19258 | Natural Lands | Banana River | N/A | BR1-2 | 0.67 | 0.72 | 0.38139 | 5.7211 | 0.54327 | 2.182 | 0.2072 | 4110 | Pine flatwoods | KSC-12-BRL | Regional Stormwater Management System | 594.0122 | Kennedy Space Center | Not provided | Regional Stormwater Management System | Not provided. | Wet Detention Pond | Completed | 2014 | 2.541 | 1.022 | A | 593 | Not provided | Not provided | Not provided | Not provided | N/A | Structural | 2013 | Banana River Lagoon | Not provided | Not provided | Efficiency Formula and TA | yes | 161.7498 | 1543.4355
19259 | Kennedy Space Center | Banana River | N/A | BR1-2 | 0.67 | 0.72 | 0.61776 | 8.0691 | 1.0769 | 4.9848 | 0.66526 | 1750 | Governmental | KSC-12-BRL | Regional Stormwater Management System | 594.0122 | Kennedy Space Center | Not provided | Regional Stormwater Management System | Not provided. | Wet Detention Pond | Completed | 2014 | 2.541 | 1.022 | A | 593 | Not provided | Not provided | Not provided | Not provided | N/A | Structural | 2013 | Banana River Lagoon | Not provided | Not provided | Efficiency Formula and TA | yes | 200 | 2500
19260 | Kennedy Space Center | Banana River | N/A | BR1-2 | 0.67 | 0.72 | 0.30697 | 6.2299 | 0.65284 | 1.9124 | 0.2004 | 1750 | Governmental | KSC-12-BRL | Regional Stormwater Management System | 594.0122 | Kennedy Space Center | Not provided | Regional Stormwater Management System | Not provided. | Wet Detention Pond | Completed | 2014 | 2.541 | 1.022 | A | 593 | Not provided | Not provided | Not provided | Not provided | N/A | Structural | 2013 | Banana River Lagoon | Not provided | Not provided | Efficiency Formula and TA | yes | 152.0224 | 1242.2504
19261 | Natural Lands | Banana River | N/A | BR1-2 | 0.67 | 0.72 | 0.3108 | 6.2299 | 0.65284 | 1.9362 | 0.2029 | 4110 | Pine flatwoods | KSC-12-BRL | Regional Stormwater Management System | 594.0122 | Kennedy Space Center | Not provided | Regional Stormwater Management System | Not provided. | Wet Detention Pond | Completed | 2014 | 2.541 | 1.022 | A | 593 | Not provided | Not provided | Not provided | Not provided | N/A | Structural | 2013 | Banana River Lagoon | Not provided | Not provided | Efficiency Formula and TA | yes | 150.43 | 1257.7496
19262 | Kennedy Space Center | Banana River | N/A | BR1-2 | 0.67 | 0.72 | 0.29147 | 6.0806 | 0.62038 | 1.7723 | 0.18082 | 1750 | Governmental | KSC-12-BRL | Regional Stormwater Management System | 594.0122 | Kennedy Space Center | Not provided | Regional Stormwater Management System | Not provided. | Wet Detention Pond | Completed | 2014 | 2.541 | 1.022 | A | 593 | Not provided | Not provided | Not provided | Not provided | N/A | Structural | 2013 | Banana River Lagoon | Not provided | Not provided | Efficiency Formula and TA | yes | 147.194 | 1179.5381
19263 | Natural Lands | Banana River | N/A | BR1-2 | 0.67 | 0.72 | 0.32629 | 6.0806 | 0.62038 | 1.9841 | 0.20243 | 4110 | Pine flatwoods | KSC-12-BRL | Regional Stormwater Management System | 594.0122 | Kennedy Space Center | Not provided | Regional Stormwater Management System | Not provided. | Wet Detention Pond | Completed | 2014 | 2.541 | 1.022 | A | 593 | Not provided | Not provided | Not provided | Not provided | N/A | Structural | 2013 | Banana River Lagoon | Not provided | Not provided | Efficiency Formula and TA | yes | 152.8309 | 1320.4619
19264 | Natural Lands | Banana River | N/A | BR1-2 | 0.67 | 0.72 | 0.35162 | 5.1827 | 0.75222 | 1.8223 | 0.2645 | 3200 | Shrub and Brushland | KSC-12-BRL | Regional Stormwater Management System | 594.0122 | Kennedy Space Center | Not provided | Regional Stormwater Management System | Not provided. | Wet Detention Pond | Completed | 2014 | 2.541 | 1.022 | A | 593 | Not provided | Not provided | Not provided | Not provided | N/A | Structural | 2013 | Banana River Lagoon | Not provided | Not provided | Efficiency Formula and TA | yes | 156.9416 | 1422.9486
19265 | Kennedy Space Center | Banana River | N/A | BR1-2 | 0.67 | 0.72 | 0.61776 | 8.018 | 1.0721 | 4.9532 | 0.66231 | 1750 | Governmental | KSC-12-BRL | Regional Stormwater Management System | 594.0122 | Kennedy Space Center | Not provided | Regional Stormwater Management System | Not provided. | Wet Detention Pond | Completed | 2014 | 2.541 | 1.022 | A | 593 | Not provided | Not provided | Not provided | Not provided | N/A | Structural | 2013 | Banana River Lagoon | Not provided | Not provided | Efficiency Formula and TA | yes | 200 | 2500
19266 | Kennedy Space Center | Banana River | N/A | BR1-2 | 0.67 | 0.72 | 0.10669 | 6.1296 | 0.72129 | 0.65395 | 0.076953 | 1750 | Governmental | KSC-12-BRL | Regional Stormwater Management System | 594.0122 | Kennedy Space Center | Not provided | Regional Stormwater Management System | Not provided. | Wet Detention Pond | Completed | 2014 | 2.541 | 1.022 | A | 593 | Not provided | Not provided | Not provided | Not provided | N/A | Structural | 2013 | Banana River Lagoon | Not provided | Not provided | Efficiency Formula and TA | yes | 115.4868 | 431.7474
19267 | Natural Lands | Banana River | N/A | BR1-2 | 0.67 | 0.72 | 0.11353 | 6.1296 | 0.72129 | 0.69588 | 0.081886 | 3200 | Shrub and Brushland | KSC-12-BRL | Regional Stormwater Management System | 594.0122 | Kennedy Space Center | Not provided | Regional Stormwater Management System | Not provided. | Wet Detention Pond | Completed | 2014 | 2.541 | 1.022 | A | 593 | Not provided | Not provided | Not provided | Not provided | N/A | Structural | 2013 | Banana River Lagoon | Not provided | Not provided | Efficiency Formula and TA | yes | 119.307 | 459.4282
19268 | Agricultural Lands | Banana River | N/A | BR1-2 | 0.67 | 0.72 | 0.2849 | 6.1296 | 0.72129 | 1.7463 | 0.2055 | 3300 | Mixed Rangeland | KSC-12-BRL | Regional Stormwater Management System | 594.0122 | Kennedy Space Center | Not provided | Regional Stormwater Management System | Not provided. | Wet Detention Pond | Completed | 2014 | 2.541 | 1.022 | A | 593 | Not provided | Not provided | Not provided | Not provided | N/A | Structural | 2013 | Banana River Lagoon | Not provided | Not provided | Efficiency Formula and TA | yes | 149.1768 | 1152.944
19269 | Natural Lands | Banana River | N/A | BR1-2 | 0.67 | 0.72 | 0.59577 | 3.8543 | 0.44402 | 2.2963 | 0.26454 | 3200 | Shrub and Brushland | KSC-12-BRL | Regional Stormwater Management System | 594.0122 | Kennedy Space Center | Not provided | Regional Stormwater Management System | Not provided. | Wet Detention Pond | Completed | 2014 | 2.541 | 1.022 | A | 593 | Not provided | Not provided | Not provided | Not provided | N/A | Structural | 2013 | Banana River Lagoon | Not provided | Not provided | Efficiency Formula and TA | yes | 196.2862 | 2410.9898
19270 | Natural Lands | Banana River | N/A | BR1-2 | 0.67 | 0.72 | 0.021995 | 3.8543 | 0.44402 | 0.084776 | 0.0097663 | 4110 | Pine flatwoods | KSC-12-BRL | Regional Stormwater Management System | 594.0122 | Kennedy Space Center | Not provided | Regional Stormwater Management System | Not provided. | Wet Detention Pond | Completed | 2014 | 2.541 | 1.022 | A | 593 | Not provided | Not provided | Not provided | Not provided | N/A | Structural | 2013 | Banana River Lagoon | Not provided | Not provided | Efficiency Formula and TA | yes | 43.5921 | 89.0102
19271 | Kennedy Space Center | Banana River | N/A | BR1-2 | 0.67 | 0.72 | 0.61776 | 8.0601 | 1.0759 | 4.9792 | 0.66468 | 1750 | Governmental | KSC-12-BRL | Regional Stormwater Management System | 594.0122 | Kennedy Space Center | Not provided | Regional Stormwater Management System | Not provided. | Wet Detention Pond | Completed | 2014 | 2.541 | 1.022 | A | 593 | Not provided | Not provided | Not provided | Not provided | N/A | Structural | 2013 | Banana River Lagoon | Not provided | Not provided | Efficiency Formula and TA | yes | 200 | 2500
19272 | Natural Lands | Banana River | N/A | BR1-2 | 0.67 | 0.72 | 0.10122 | 6.1142 | 0.69563 | 0.61885 | 0.070408 | 3200 | Shrub and Brushland | KSC-12-BRL | Regional Stormwater Management System | 594.0122 | Kennedy Space Center | Not provided | Regional Stormwater Management System | Not provided. | Wet Detention Pond | Completed | 2014 | 2.541 | 1.022 | A | 593 | Not provided | Not provided | Not provided | Not provided | N/A | Structural | 2013 | Banana River Lagoon | Not provided | Not provided | Efficiency Formula and TA | yes | 116.4193 | 409.6041
19273 | Agricultural Lands | Banana River | N/A | BR1-2 | 0.67 | 0.72 | 0.36856 | 6.1142 | 0.69563 | 2.2535 | 0.25638 | 3300 | Mixed Rangeland | KSC-12-BRL | Regional Stormwater Management System | 594.0122 | Kennedy Space Center | Not provided | Regional Stormwater Management System | Not provided. | Wet Detention Pond | Completed | 2014 | 2.541 | 1.022 | A | 593 | Not provided | Not provided | Not provided | Not provided | N/A | Structural | 2013 | Banana River Lagoon | Not provided | Not provided | Efficiency Formula and TA | yes | 159.6754 | 1491.5178
19274 | Agricultural Lands | Banana River | N/A | BR1-2 | 0.67 | 0.72 | 0.61776 | 5.5146 | 0.56557 | 3.4067 | 0.34939 | 3300 | Mixed Rangeland | KSC-12-BRL | Regional Stormwater Management System | 594.0122 | Kennedy Space Center | Not provided | Regional Stormwater Management System | Not provided. | Wet Detention Pond | Completed | 2014 | 2.541 | 1.022 | A | 593 | Not provided | Not provided | Not provided | Not provided | N/A | Structural | 2013 | Banana River Lagoon | Not provided | Not provided | Efficiency Formula and TA | yes | 200 | 2500
19275 | Kennedy Space Center | Banana River | N/A | BR1-2 | 0.67 | 0.72 | 0.61776 | 8.1042 | 1.0815 | 5.0065 | 0.66809 | 1750 | Governmental | KSC-12-BRL | Regional Stormwater Management System | 594.0122 | Kennedy Space Center | Not provided | Regional Stormwater Management System | Not provided. | Wet Detention Pond | Completed | 2014 | 2.541 | 1.022 | A | 593 | Not provided | Not provided | Not provided | Not provided | N/A | Structural | 2013 | Banana River Lagoon | Not provided | Not provided | Efficiency Formula and TA | yes | 200 | 2500
19276 | Kennedy Space Center | Banana River | N/A | BR1-2 | 0.67 | 0.72 | 0.23423 | 6.6223 | 0.7794 | 1.5511 | 0.18256 | 1750 | Governmental | KSC-12-BRL | Regional Stormwater Management System | 594.0122 | Kennedy Space Center | Not provided | Regional Stormwater Management System | Not provided. | Wet Detention Pond | Completed | 2014 | 2.541 | 1.022 | A | 593 | Not provided | Not provided | Not provided | Not provided | N/A | Structural | 2013 | Banana River Lagoon | Not provided | Not provided | Efficiency Formula and TA | yes | 137.9183 | 947.8836
19277 | Agricultural Lands | Banana River | N/A | BR1-2 | 0.67 | 0.72 | 0.38354 | 6.6223 | 0.7794 | 2.5399 | 0.29893 | 3300 | Mixed Rangeland | KSC-12-BRL | Regional Stormwater Management System | 594.0122 | Kennedy Space Center | Not provided | Regional Stormwater Management System | Not provided. | Wet Detention Pond | Completed | 2014 | 2.541 | 1.022 | A | 593 | Not provided | Not provided | Not provided | Not provided | N/A | Structural | 2013 | Banana River Lagoon | Not provided | Not provided | Efficiency Formula and TA | yes | 162.0876 | 1552.1164
19278 | Natural Lands | Banana River | N/A | BR1-2 | 0.67 | 0.72 | 0.53969 | 4.4594 | 0.5224 | 2.4067 | 0.28193 | 3200 | Shrub and Brushland | KSC-12-BRL | Regional Stormwater Management System | 594.0122 | Kennedy Space Center | Not provided | Regional Stormwater Management System | Not provided. | Wet Detention Pond | Completed | 2014 | 2.541 | 1.022 | A | 593 | Not provided | Not provided | Not provided | Not provided | N/A | Structural | 2013 | Banana River Lagoon | Not provided | Not provided | Efficiency Formula and TA | yes | 187.4014 | 2184.0492
19279 | Natural Lands | Banana River | N/A | BR1-2 | 0.67 | 0.72 | 0.03192 | 4.4594 | 0.5224 | 0.14234 | 0.016675 | 4110 | Pine flatwoods | KSC-12-BRL | Regional Stormwater Management System | 594.0122 | Kennedy Space Center | Not provided | Regional Stormwater Management System | Not provided. | Wet Detention Pond | Completed | 2014 | 2.541 | 1.022 | A | 593 | Not provided | Not provided | Not provided | Not provided | N/A | Structural | 2013 | Banana River Lagoon | Not provided | Not provided | Efficiency Formula and TA | yes | 105.1804 | 129.1756
19280 | Kennedy Space Center | Banana River | N/A | BR1-2 | 0.67 | 0.72 | 0.18127 | 5.7486 | 0.53562 | 1.0421 | 0.097094 | 1750 | Governmental | KSC-12-BRL | Regional Stormwater Management System | 594.0122 | Kennedy Space Center | Not provided | Regional Stormwater Management System | Not provided. | Wet Detention Pond | Completed | 2014 | 2.541 | 1.022 | A | 593 | Not provided | Not provided | Not provided | Not provided | N/A | Structural | 2013 | Banana River Lagoon | Not provided | Not provided | Efficiency Formula and TA | yes | 129.3561 | 733.5908
19281 | Natural Lands | Banana River | N/A | BR1-2 | 0.67 | 0.72 | 0.039504 | 5.7486 | 0.53562 | 0.22709 | 0.021159 | 3200 | Shrub and Brushland | KSC-12-BRL | Regional Stormwater Management System | 594.0122 | Kennedy Space Center | Not provided | Regional Stormwater Management System | Not provided. | Wet Detention Pond | Completed | 2014 | 2.541 | 1.022 | A | 593 | Not provided | Not provided | Not provided | Not provided | N/A | Structural | 2013 | Banana River Lagoon | Not provided | Not provided | Efficiency Formula and TA | yes | 106.4081 | 159.8674
19282 | Natural Lands | Banana River | N/A | BR1-2 | 0.67 | 0.72 | 0.39699 | 5.7486 | 0.53562 | 2.2821 | 0.21263 | 4110 | Pine flatwoods | KSC-12-BRL | Regional Stormwater Management System | 594.0122 | Kennedy Space Center | Not provided | Regional Stormwater Management System | Not provided. | Wet Detention Pond | Completed | 2014 | 2.541 | 1.022 | A | 593 | Not provided | Not provided | Not provided | Not provided | N/A | Structural | 2013 | Banana River Lagoon | Not provided | Not provided | Efficiency Formula and TA | yes | 164.2875 | 1606.5418
19283 | Kennedy Space Center | Banana River | N/A | BR1-2 | 0.67 | 0.72 | 0.10564 | 5.3956 | 0.46305 | 0.57001 | 0.048919 | 1750 | Governmental | KSC-12-BRL | Regional Stormwater Management System | 594.0122 | Kennedy Space Center | Not provided | Regional Stormwater Management System | Not provided. | Wet Detention Pond | Completed | 2014 | 2.541 | 1.022 | A | 593 | Not provided | Not provided | Not provided | Not provided | N/A | Structural | 2013 | Banana River Lagoon | Not provided | Not provided | Efficiency Formula and TA | yes | 117.1022 | 427.5293
19284 | Natural Lands | Banana River | N/A | BR1-2 | 0.67 | 0.72 | 0.076826 | 5.3956 | 0.46305 | 0.41452 | 0.035574 | 3200 | Shrub and Brushland | KSC-12-BRL | Regional Stormwater Management System | 594.0122 | Kennedy Space Center | Not provided | Regional Stormwater Management System | Not provided. | Wet Detention Pond | Completed | 2014 | 2.541 | 1.022 | A | 593 | Not provided | Not provided | Not provided | Not provided | N/A | Structural | 2013 | Banana River Lagoon | Not provided | Not provided | Efficiency Formula and TA | yes | 113.3102 | 310.9041
19285 | Natural Lands | Banana River | N/A | BR1-2 | 0.67 | 0.72 | 0.43529 | 5.3956 | 0.46305 | 2.3486 | 0.20156 | 4110 | Pine flatwoods | KSC-12-BRL | Regional Stormwater Management System | 594.0122 | Kennedy Space Center | Not provided | Regional Stormwater Management System | Not provided. | Wet Detention Pond | Completed | 2014 | 2.541 | 1.022 | A | 593 | Not provided | Not provided | Not provided | Not provided | N/A | Structural | 2013 | Banana River Lagoon | Not provided | Not provided | Efficiency Formula and TA | yes | 169.6776 | 1761.5667
19286 | Natural Lands | Banana River | N/A | BR1-2 | 0.67 | 0.72 | 0.1999 | 5.0431 | 0.74364 | 1.0081 | 0.14865 | 3200 | Shrub and Brushland | KSC-12-BRL | Regional Stormwater Management System | 594.0122 | Kennedy Space Center | Not provided | Regional Stormwater Management System | Not provided. | Wet Detention Pond | Completed | 2014 | 2.541 | 1.022 | A | 593 | Not provided | Not provided | Not provided | Not provided | N/A | Structural | 2013 | Banana River Lagoon | Not provided | Not provided | Efficiency Formula and TA | yes | 132.5507 | 808.978
19287 | Kennedy Space Center | Banana River | N/A | BR1-2 | 0.67 | 0.72 | 0.37045 | 7.1185 | 0.88314 | 2.637 | 0.32716 | 1750 | Governmental | KSC-12-BRL | Regional Stormwater Management System | 594.0122 | Kennedy Space Center | Not provided | Regional Stormwater Management System | Not provided. | Wet Detention Pond | Completed | 2014 | 2.541 | 1.022 | A | 593 | Not provided | Not provided | Not provided | Not provided | N/A | Structural | 2013 | Banana River Lagoon | Not provided | Not provided | Efficiency Formula and TA | yes | 201.594 | 1499.1558
19288 | Agricultural Lands | Banana River | N/A | BR1-2 | 0.67 | 0.72 | 0.24731 | 7.1185 | 0.88314 | 1.7605 | 0.21841 | 3300 | Mixed Rangeland | KSC-12-BRL | Regional Stormwater Management System | 594.0122 | Kennedy Space Center | Not provided | Regional Stormwater Management System | Not provided. | Wet Detention Pond | Completed | 2014 | 2.541 | 1.022 | A | 593 | Not provided | Not provided | Not provided | Not provided | N/A | Structural | 2013 | Banana River Lagoon | Not provided | Not provided | Efficiency Formula and TA | yes | 193.9389 | 1000.8442
19289 | Kennedy Space Center | Banana River | N/A | BR1-2 | 0.67 | 0.72 | 0.063952 | 1.2653 | 0.078876 | 0.080922 | 0.0050443 | 1750 | Governmental | KSC-12-BRL | Regional Stormwater Management System | 594.0122 | Kennedy Space Center | Not provided | Regional Stormwater Management System | Not provided. | Wet Detention Pond | Completed | 2014 | 2.541 | 1.022 | A | 593 | Not provided | Not provided | Not provided | Not provided | N/A | Structural | 2013 | Banana River Lagoon | Not provided | Not provided | Efficiency Formula and TA | yes | 77.5694 | 258.8064
19290 | Natural Lands | Banana River | N/A | BR1-2 | 0.67 | 0.72 | 0.40648 | 1.2653 | 0.078876 | 0.51434 | 0.032062 | 4340 | Hardwood Conifer Mixed | KSC-12-BRL | Regional Stormwater Management System | 594.0122 | Kennedy Space Center | Not provided | Regional Stormwater Management System | Not provided. | Wet Detention Pond | Completed | 2014 | 2.541 | 1.022 | A | 593 | Not provided | Not provided | Not provided | Not provided | N/A | Structural | 2013 | Banana River Lagoon | Not provided | Not provided | Efficiency Formula and TA | yes | 172.0997 | 1644.9595
19291 | Natural Lands | Banana River | N/A | BR1-2 | 0.67 | 0.72 | 0.14733 | 1.2653 | 0.078876 | 0.18643 | 0.011621 | 5300 | Reservoirs | KSC-12-BRL | Regional Stormwater Management System | 594.0122 | Kennedy Space Center | Not provided | Regional Stormwater Management System | Not provided. | Wet Detention Pond | Completed | 2014 | 2.541 | 1.022 | A | 593 | Not provided | Not provided | Not provided | Not provided | N/A | Structural | 2013 | Banana River Lagoon | Not provided | Not provided | Efficiency Formula and TA | yes | 123.6075 | 596.2341
19292 | Kennedy Space Center | Banana River | N/A | BR1-2 | 0.67 | 0.72 | 0.53055 | 7.8157 | 1.0214 | 4.1466 | 0.54188 | 1750 | Governmental | KSC-12-BRL | Regional Stormwater Management System | 594.0122 | Kennedy Space Center | Not provided | Regional Stormwater Management System | Not provided. | Wet Detention Pond | Completed | 2014 | 2.541 | 1.022 | A | 593 | Not provided | Not provided | Not provided | Not provided | N/A | Structural | 2013 | Banana River Lagoon | Not provided | Not provided | Efficiency Formula and TA | yes | 181.5768 | 2147.0409
19293 | Agricultural Lands | Banana River | N/A | BR1-2 | 0.67 | 0.72 | 0.087218 | 7.8157 | 1.0214 | 0.68167 | 0.089082 | 3300 | Mixed Rangeland | KSC-12-BRL | Regional Stormwater Management System | 594.0122 | Kennedy Space Center | Not provided | Regional Stormwater Management System | Not provided. | Wet Detention Pond | Completed | 2014 | 2.541 | 1.022 | A | 593 | Not provided | Not provided | Not provided | Not provided | N/A | Structural | 2013 | Banana River Lagoon | Not provided | Not provided | Efficiency Formula and TA | yes | 128.4224 | 352.9591
19294 | Agricultural Lands | Banana River | N/A | BR1-2 | 0.67 | 0.72 | 0.61776 | 5.9399 | 0.62352 | 3.6695 | 0.38519 | 3300 | Mixed Rangeland | KSC-12-BRL | Regional Stormwater Management System | 594.0122 | Kennedy Space Center | Not provided | Regional Stormwater Management System | Not provided. | Wet Detention Pond | Completed | 2014 | 2.541 | 1.022 | A | 593 | Not provided | Not provided | Not provided | Not provided | N/A | Structural | 2013 | Banana River Lagoon | Not provided | Not provided | Efficiency Formula and TA | yes | 200 | 2500
19295 | Agricultural Lands | Banana River | N/A | BR1-2 | 0.67 | 0.72 | 0.61776 | 5.9191 | 0.62107 | 3.6566 | 0.38367 | 3300 | Mixed Rangeland | KSC-12-BRL | Regional Stormwater Management System | 594.0122 | Kennedy Space Center | Not provided | Regional Stormwater Management System | Not provided. | Wet Detention Pond | Completed | 2014 | 2.541 | 1.022 | A | 593 | Not provided | Not provided | Not provided | Not provided | N/A | Structural | 2013 | Banana River Lagoon | Not provided | Not provided | Efficiency Formula and TA | yes | 200 | 2500
19296 | Agricultural Lands | Banana River | N/A | BR1-2 | 0.67 | 0.72 | 0.61776 | 5.6694 | 0.58627 | 3.5023 | 0.36218 | 3300 | Mixed Rangeland | KSC-12-BRL | Regional Stormwater Management System | 594.0122 | Kennedy Space Center | Not provided | Regional Stormwater Management System | Not provided. | Wet Detention Pond | Completed | 2014 | 2.541 | 1.022 | A | 593 | Not provided | Not provided | Not provided | Not provided | N/A | Structural | 2013 | Banana River Lagoon | Not provided | Not provided | Efficiency Formula and TA | yes | 200 | 2500
19297 | Agricultural Lands | Banana River | N/A | BR1-2 | 0.67 | 0.72 | 0.61776 | 6.0285 | 0.63634 | 3.7242 | 0.39311 | 3300 | Mixed Rangeland | KSC-12-BRL | Regional Stormwater Management System | 594.0122 | Kennedy Space Center | Not provided | Regional Stormwater Management System | Not provided. | Wet Detention Pond | Completed | 2014 | 2.541 | 1.022 | A | 593 | Not provided | Not provided | Not provided | Not provided | N/A | Structural | 2013 | Banana River Lagoon | Not provided | Not provided | Efficiency Formula and TA | yes | 200 | 2500
19298 | Kennedy Space Center | Banana River | N/A | BR1-2 | 0.67 | 0.72 | 0.61776 | 8.0608 | 1.078 | 4.9797 | 0.66592 | 1750 | Governmental | KSC-12-BRL | Regional Stormwater Management System | 594.0122 | Kennedy Space Center | Not provided | Regional Stormwater Management System | Not provided. | Wet Detention Pond | Completed | 2014 | 2.541 | 1.022 | A | 593 | Not provided | Not provided | Not provided | Not provided | N/A | Structural | 2013 | Banana River Lagoon | Not provided | Not provided | Efficiency Formula and TA | yes | 200 | 2500
19299 | Natural Lands | Banana River | N/A | BR1-2 | 0.67 | 0.72 | 0.10075 | 6.0919 | 0.69542 | 0.61375 | 0.070063 | 3200 | Shrub and Brushland | KSC-12-BRL | Regional Stormwater Management System | 594.0122 | Kennedy Space Center | Not provided | Regional Stormwater Management System | Not provided. | Wet Detention Pond | Completed | 2014 | 2.541 | 1.022 | A | 593 | Not provided | Not provided | Not provided | Not provided | N/A | Structural | 2013 | Banana River Lagoon | Not provided | Not provided | Efficiency Formula and TA | yes | 116.6049 | 407.7181
19300 | Agricultural Lands | Banana River | N/A | BR1-2 | 0.67 | 0.72 | 0.35358 | 6.0919 | 0.69542 | 2.1539 | 0.24588 | 3300 | Mixed Rangeland | KSC-12-BRL | Regional Stormwater Management System | 594.0122 | Kennedy Space Center | Not provided | Regional Stormwater Management System | Not provided. | Wet Detention Pond | Completed | 2014 | 2.541 | 1.022 | A | 593 | Not provided | Not provided | Not provided | Not provided | N/A | Structural | 2013 | Banana River Lagoon | Not provided | Not provided | Efficiency Formula and TA | yes | 157.2496 | 1430.8721
19301 | Kennedy Space Center | Banana River | N/A | BR1-2 | 0.67 | 0.72 | 0.35935 | 8.0793 | 1.0805 | 2.9033 | 0.38826 | 1750 | Governmental | KSC-12-BRL | Regional Stormwater Management System | 594.0122 | Kennedy Space Center | Not provided | Regional Stormwater Management System | Not provided. | Wet Detention Pond | Completed | 2014 | 2.541 | 1.022 | A | 593 | Not provided | Not provided | Not provided | Not provided | N/A | Structural | 2013 | Banana River Lagoon | Not provided | Not provided | Efficiency Formula and TA | yes | 158.182 | 1454.2197
19302 | Agricultural Lands | Banana River | N/A | BR1-2 | 0.67 | 0.72 | 0.30576 | 6.0277 | 0.59591 | 1.843 | 0.1822 | 3300 | Mixed Rangeland | KSC-12-BRL | Regional Stormwater Management System | 594.0122 | Kennedy Space Center | Not provided | Regional Stormwater Management System | Not provided. | Wet Detention Pond | Completed | 2014 | 2.541 | 1.022 | A | 593 | Not provided | Not provided | Not provided | Not provided | N/A | Structural | 2013 | Banana River Lagoon | Not provided | Not provided | Efficiency Formula and TA | yes | 161.5369 | 1237.3502
19303 | Natural Lands | Banana River | N/A | BR1-2 | 0.67 | 0.72 | 0.31201 | 6.0277 | 0.59591 | 1.8807 | 0.18593 | 6460 | Mixed scrub-shrub wetland | KSC-12-BRL | Regional Stormwater Management System | 594.0122 | Kennedy Space Center | Not provided | Regional Stormwater Management System | Not provided. | Wet Detention Pond | Completed | 2014 | 2.541 | 1.022 | A | 593 | Not provided | Not provided | Not provided | Not provided | N/A | Structural | 2013 | Banana River Lagoon | Not provided | Not provided | Efficiency Formula and TA | yes | 149.4446 | 1262.6498
19304 | Natural Lands | Banana River | N/A | BR1-2 | 0.67 | 0.72 | 0.61776 | 0 | 0 | 0 | 0 | 5300 | Reservoirs | KSC-12-BRL | Regional Stormwater Management System | 594.0122 | Kennedy Space Center | Not provided | Regional Stormwater Management System | Not provided. | Wet Detention Pond | Completed | 2014 | 2.541 | 1.022 | A | 593 | Not provided | Not provided | Not provided | Not provided | N/A | Structural | 2013 | Banana River Lagoon | Not provided | Not provided | Efficiency Formula and TA | yes | 200 | 2500
19305 | Kennedy Space Center | Banana River | N/A | BR1-2 | 0.67 | 0.72 | 0.012927 | 5.0898 | 0.59648 | 0.065796 | 0.0077108 | 1750 | Governmental | KSC-12-BRL | Regional Stormwater Management System | 594.0122 | Kennedy Space Center | Not provided | Regional Stormwater Management System | Not provided. | Wet Detention Pond | Completed | 2014 | 2.541 | 1.022 | A | 593 | Not provided | Not provided | Not provided | Not provided | N/A | Structural | 2013 | Banana River Lagoon | Not provided | Not provided | Efficiency Formula and TA | yes | 102.1201 | 52.3145
19306 | Natural Lands | Banana River | N/A | BR1-2 | 0.67 | 0.72 | 0.13769 | 5.0898 | 0.59648 | 0.70082 | 0.082131 | 3200 | Shrub and Brushland | KSC-12-BRL | Regional Stormwater Management System | 594.0122 | Kennedy Space Center | Not provided | Regional Stormwater Management System | Not provided. | Wet Detention Pond | Completed | 2014 | 2.541 | 1.022 | A | 593 | Not provided | Not provided | Not provided | Not provided | N/A | Structural | 2013 | Banana River Lagoon | Not provided | Not provided | Efficiency Formula and TA | yes | 122.2965 | 557.2243
19307 | Natural Lands | Banana River | N/A | BR1-2 | 0.67 | 0.72 | 0.28261 | 5.0898 | 0.59648 | 1.4384 | 0.16857 | 4340 | Hardwood Conifer Mixed | KSC-12-BRL | Regional Stormwater Management System | 594.0122 | Kennedy Space Center | Not provided | Regional Stormwater Management System | Not provided. | Wet Detention Pond | Completed | 2014 | 2.541 | 1.022 | A | 593 | Not provided | Not provided | Not provided | Not provided | N/A | Structural | 2013 | Banana River Lagoon | Not provided | Not provided | Efficiency Formula and TA | yes | 145.7813 | 1143.6812
19308 | Kennedy Space Center | Banana River | N/A | BR1-2 | 0.67 | 0.72 | 0.16292 | 6.4867 | 0.7234 | 1.0568 | 0.11786 | 1750 | Governmental | KSC-12-BRL | Regional Stormwater Management System | 594.0122 | Kennedy Space Center | Not provided | Regional Stormwater Management System | Not provided. | Wet Detention Pond | Completed | 2014 | 2.541 | 1.022 | A | 593 | Not provided | Not provided | Not provided | Not provided | N/A | Structural | 2013 | Banana River Lagoon | Not provided | Not provided | Efficiency Formula and TA | yes | 126.4055 | 659.3171
19309 | Agricultural Lands | Banana River | N/A | BR1-2 | 0.67 | 0.72 | 0.31259 | 6.4867 | 0.7234 | 2.0277 | 0.22613 | 3300 | Mixed Rangeland | KSC-12-BRL | Regional Stormwater Management System | 594.0122 | Kennedy Space Center | Not provided | Regional Stormwater Management System | Not provided. | Wet Detention Pond | Completed | 2014 | 2.541 | 1.022 | A | 593 | Not provided | Not provided | Not provided | Not provided | N/A | Structural | 2013 | Banana River Lagoon | Not provided | Not provided | Efficiency Formula and TA | yes | 156.5036 | 1265.0092
19310 | Natural Lands | Banana River | N/A | BR1-2 | 0.67 | 0.72 | 0.14225 | 6.4867 | 0.7234 | 0.92274 | 0.1029 | 6460 | Mixed scrub-shrub wetland | KSC-12-BRL | Regional Stormwater Management System | 594.0122 | Kennedy Space Center | Not provided | Regional Stormwater Management System | Not provided. | Wet Detention Pond | Completed | 2014 | 2.541 | 1.022 | A | 593 | Not provided | Not provided | Not provided | Not provided | N/A | Structural | 2013 | Banana River Lagoon | Not provided | Not provided | Efficiency Formula and TA | yes | 108.8499 | 575.6737
19311 | Natural Lands | Banana River | N/A | BR1-2 | 0.67 | 0.72 | 0.27033 | 0.34249 | 0 | 0.092585 | 0 | 5300 | Reservoirs | KSC-12-BRL | Regional Stormwater Management System | 594.0122 | Kennedy Space Center | Not provided | Regional Stormwater Management System | Not provided. | Wet Detention Pond | Completed | 2014 | 2.541 | 1.022 | A | 593 | Not provided | Not provided | Not provided | Not provided | N/A | Structural | 2013 | Banana River Lagoon | Not provided | Not provided | Efficiency Formula and TA | yes | 143.8689 | 1093.9917
19312 | Natural Lands | Banana River | N/A | BR1-2 | 0.67 | 0.72 | 0.061145 | 0.34249 | 0 | 0.020941 | 0 | 6460 | Mixed scrub-shrub wetland | KSC-12-BRL | Regional Stormwater Management System | 594.0122 | Kennedy Space Center | Not provided | Regional Stormwater Management System | Not provided. | Wet Detention Pond | Completed | 2014 | 2.541 | 1.022 | A | 593 | Not provided | Not provided | Not provided | Not provided | N/A | Structural | 2013 | Banana River Lagoon | Not provided | Not provided | Efficiency Formula and TA | yes | 110.0167 | 247.4452
19313 | Natural Lands | Banana River | N/A | BR1-2 | 0.67 | 0.72 | 0.61776 | 0 | 0 | 0 | 0 | 5300 | Reservoirs | KSC-12-BRL | Regional Stormwater Management System | 594.0122 | Kennedy Space Center | Not provided | Regional Stormwater Management System | Not provided. | Wet Detention Pond | Completed | 2014 | 2.541 | 1.022 | A | 593 | Not provided | Not provided | Not provided | Not provided | N/A | Structural | 2013 | Banana River Lagoon | Not provided | Not provided | Efficiency Formula and TA | yes | 200 | 2500
19314 | Natural Lands | Banana River | N/A | BR1-2 | 0.67 | 0.72 | 0.0055549 | 0 | 0 | 0 | 0 | 4340 | Hardwood Conifer Mixed | KSC-12-BRL | Regional Stormwater Management System | 594.0122 | Kennedy Space Center | Not provided | Regional Stormwater Management System | Not provided. | Wet Detention Pond | Completed | 2014 | 2.541 | 1.022 | A | 593 | Not provided | Not provided | Not provided | Not provided | N/A | Structural | 2013 | Banana River Lagoon | Not provided | Not provided | Efficiency Formula and TA | yes | 101.609 | 22.48
19315 | Natural Lands | Banana River | N/A | BR1-2 | 0.67 | 0.72 | 0.61221 | 0 | 0 | 0 | 0 | 5300 | Reservoirs | KSC-12-BRL | Regional Stormwater Management System | 594.0122 | Kennedy Space Center | Not provided | Regional Stormwater Management System | Not provided. | Wet Detention Pond | Completed | 2014 | 2.541 | 1.022 | A | 593 | Not provided | Not provided | Not provided | Not provided | N/A | Structural | 2013 | Banana River Lagoon | Not provided | Not provided | Efficiency Formula and TA | yes | 198.5018 | 2477.52
19316 | Kennedy Space Center | Banana River | N/A | BR1-2 | 0.67 | 0.72 | 0.22483 | 6.083 | 0.73704 | 1.3676 | 0.16571 | 1750 | Governmental | KSC-12-BRL | Regional Stormwater Management System | 594.0122 | Kennedy Space Center | Not provided | Regional Stormwater Management System | Not provided. | Wet Detention Pond | Completed | 2014 | 2.541 | 1.022 | A | 593 | Not provided | Not provided | Not provided | Not provided | N/A | Structural | 2013 | Banana River Lagoon | Not provided | Not provided | Efficiency Formula and TA | yes | 136.4087 | 909.8491
19317 | Natural Lands | Banana River | N/A | BR1-2 | 0.67 | 0.72 | 0.39293 | 6.083 | 0.73704 | 2.3902 | 0.28961 | 4340 | Hardwood Conifer Mixed | KSC-12-BRL | Regional Stormwater Management System | 594.0122 | Kennedy Space Center | Not provided | Regional Stormwater Management System | Not provided. | Wet Detention Pond | Completed | 2014 | 2.541 | 1.022 | A | 593 | Not provided | Not provided | Not provided | Not provided | N/A | Structural | 2013 | Banana River Lagoon | Not provided | Not provided | Efficiency Formula and TA | yes | 163.6207 | 1590.1509
19318 | Kennedy Space Center | Banana River | N/A | BR1-2 | 0.67 | 0.72 | 0.61776 | 8.074 | 1.0797 | 4.9878 | 0.66702 | 1750 | Governmental | KSC-12-BRL | Regional Stormwater Management System | 594.0122 | Kennedy Space Center | Not provided | Regional Stormwater Management System | Not provided. | Wet Detention Pond | Completed | 2014 | 2.541 | 1.022 | A | 593 | Not provided | Not provided | Not provided | Not provided | N/A | Structural | 2013 | Banana River Lagoon | Not provided | Not provided | Efficiency Formula and TA | yes | 200 | 2500
19319 | Kennedy Space Center | Banana River | N/A | BR1-2 | 0.67 | 0.72 | 0.61776 | 8.0524 | 1.0768 | 4.9745 | 0.66523 | 1750 | Governmental | KSC-12-BRL | Regional Stormwater Management System | 594.0122 | Kennedy Space Center | Not provided | Regional Stormwater Management System | Not provided. | Wet Detention Pond | Completed | 2014 | 2.541 | 1.022 | A | 593 | Not provided | Not provided | Not provided | Not provided | N/A | Structural | 2013 | Banana River Lagoon | Not provided | Not provided | Efficiency Formula and TA | yes | 200 | 2500
19320 | Natural Lands | Banana River | N/A | BR1-2 | 0.67 | 0.72 | 0.61776 | 0 | 0 | 0 | 0 | 5300 | Reservoirs | KSC-12-BRL | Regional Stormwater Management System | 594.0122 | Kennedy Space Center | Not provided | Regional Stormwater Management System | Not provided. | Wet Detention Pond | Completed | 2014 | 2.541 | 1.022 | A | 593 | Not provided | Not provided | Not provided | Not provided | N/A | Structural | 2013 | Banana River Lagoon | Not provided | Not provided | Efficiency Formula and TA | yes | 200 | 2500
19321 | Kennedy Space Center | Banana River | N/A | BR1-2 | 0.67 | 0.72 | 0.37973 | 3.3815 | 0.43877 | 1.2841 | 0.16661 | 1750 | Governmental | KSC-12-BRL | Regional Stormwater Management System | 594.0122 | Kennedy Space Center | Not provided | Regional Stormwater Management System | Not provided. | Wet Detention Pond | Completed | 2014 | 2.541 | 1.022 | A | 593 | Not provided | Not provided | Not provided | Not provided | N/A | Structural | 2013 | Banana River Lagoon | Not provided | Not provided | Efficiency Formula and TA | yes | 174.0065 | 1536.7079
19322 | Natural Lands | Banana River | N/A | BR1-2 | 0.67 | 0.72 | 0.1522 | 3.3815 | 0.43877 | 0.51468 | 0.066782 | 5300 | Reservoirs | KSC-12-BRL | Regional Stormwater Management System | 594.0122 | Kennedy Space Center | Not provided | Regional Stormwater Management System | Not provided. | Wet Detention Pond | Completed | 2014 | 2.541 | 1.022 | A | 593 | Not provided | Not provided | Not provided | Not provided | N/A | Structural | 2013 | Banana River Lagoon | Not provided | Not provided | Efficiency Formula and TA | yes | 197.3704 | 615.9415
19323 | Natural Lands | Banana River | N/A | BR1-2 | 0.67 | 0.72 | 0.018071 | 0 | 0 | 0 | 0 | 3200 | Shrub and Brushland | KSC-12-BRL | Regional Stormwater Management System | 594.0122 | Kennedy Space Center | Not provided | Regional Stormwater Management System | Not provided. | Wet Detention Pond | Completed | 2014 | 2.541 | 1.022 | A | 593 | Not provided | Not provided | Not provided | Not provided | N/A | Structural | 2013 | Banana River Lagoon | Not provided | Not provided | Efficiency Formula and TA | yes | 62.1439 | 73.1316
19324 | Natural Lands | Banana River | N/A | BR1-2 | 0.67 | 0.72 | 0.50583 | 0 | 0 | 0 | 0 | 5300 | Reservoirs | KSC-12-BRL | Regional Stormwater Management System | 594.0122 | Kennedy Space Center | Not provided | Regional Stormwater Management System | Not provided. | Wet Detention Pond | Completed | 2014 | 2.541 | 1.022 | A | 593 | Not provided | Not provided | Not provided | Not provided | N/A | Structural | 2013 | Banana River Lagoon | Not provided | Not provided | Efficiency Formula and TA | yes | 179.1635 | 2047.0257
19325 | Kennedy Space Center | Banana River | N/A | BR1-2 | 0.67 | 0.72 | 0.073374 | 7.5299 | 0.9902 | 0.5525 | 0.072655 | 1750 | Governmental | KSC-12-BRL | Regional Stormwater Management System | 594.0122 | Kennedy Space Center | Not provided | Regional Stormwater Management System | Not provided. | Wet Detention Pond | Completed | 2014 | 2.541 | 1.022 | A | 593 | Not provided | Not provided | Not provided | Not provided | N/A | Structural | 2013 | Banana River Lagoon | Not provided | Not provided | Efficiency Formula and TA | yes | 76.5235 | 296.9337
19326 | Natural Lands | Banana River | N/A | BR1-2 | 0.67 | 0.72 | 0.01219 | 7.5299 | 0.9902 | 0.09179 | 0.012071 | 5300 | Reservoirs | KSC-12-BRL | Regional Stormwater Management System | 594.0122 | Kennedy Space Center | Not provided | Regional Stormwater Management System | Not provided. | Wet Detention Pond | Completed | 2014 | 2.541 | 1.022 | A | 593 | Not provided | Not provided | Not provided | Not provided | N/A | Structural | 2013 | Banana River Lagoon | Not provided | Not provided | Efficiency Formula and TA | yes | 28.6128 | 49.3315
19327 | Natural Lands | Banana River | N/A | BR1-2 | 0.67 | 0.72 | 1.0033e-05 | 4.7005 | 0.57485 | 4.7163e-05 | 5.7677e-06 | 3200 | Shrub and Brushland | KSC-12-BRL | Regional Stormwater Management System | 594.0122 | Kennedy Space Center | Not provided | Regional Stormwater Management System | Not provided. | Wet Detention Pond | Completed | 2014 | 2.541 | 1.022 | A | 593 | Not provided | Not provided | Not provided | Not provided | N/A | Structural | 2013 | Banana River Lagoon | Not provided | Not provided | Efficiency Formula and TA | yes | 13.2147 | 0.040604
19328 | Kennedy Space Center | Banana River | N/A | BR1-2 | 0.67 | 0.72 | 1.0033e-05 | 4.7005 | 0.57485 | 4.7163e-05 | 5.7677e-06 | 8140 | Roads and Highways | KSC-12-BRL | Regional Stormwater Management System | 594.0122 | Kennedy Space Center | Not provided | Regional Stormwater Management System | Not provided. | Wet Detention Pond | Completed | 2014 | 2.541 | 1.022 | A | 593 | Not provided | Not provided | Not provided | Not provided | N/A | Structural | 2013 | Banana River Lagoon | Not provided | Not provided | Efficiency Formula and TA | yes | 13.2147 | 0.040604
19329 | Natural Lands | North IRL | B | IR6-7 | 0.36 | 0.53 | 1.7582e-05 | 8.1093 | 1.0324 | 0.00014258 | 1.8152e-05 | 3200 | Shrub and Brushland | KSC-12-BRL | Regional Stormwater Management System | 594.0122 | Kennedy Space Center | Not provided | Regional Stormwater Management System | Not provided. | Wet Detention Pond | Completed | 2014 | 2.541 | 1.022 | A | 593 | Not provided | Not provided | Not provided | Not provided | N/A | Structural | 2013 | Banana River Lagoon | Not provided | Not provided | Efficiency Formula and TA | yes | 23.1354 | 0.071152
19330 | Kennedy Space Center | North IRL | B | IR6-7 | 0.36 | 0.53 | 1.7582e-05 | 8.1093 | 1.0324 | 0.00014258 | 1.8152e-05 | 8140 | Roads and Highways | KSC-12-BRL | Regional Stormwater Management System | 594.0122 | Kennedy Space Center | Not provided | Regional Stormwater Management System | Not provided. | Wet Detention Pond | Completed | 2014 | 2.541 | 1.022 | A | 593 | Not provided | Not provided | Not provided | Not provided | N/A | Structural | 2013 | Banana River Lagoon | Not provided | Not provided | Efficiency Formula and TA | yes | 23.1354 | 0.071152
19331 | Natural Lands | Banana River | N/A | BR1-2 | 0.67 | 0.72 | 7.8919e-05 | 7.9827 | 1.0326 | 0.00062999 | 8.1493e-05 | 3200 | Shrub and Brushland | KSC-12-BRL | Regional Stormwater Management System | 594.0122 | Kennedy Space Center | Not provided | Regional Stormwater Management System | Not provided. | Wet Detention Pond | Completed | 2014 | 2.541 | 1.022 | A | 593 | Not provided | Not provided | Not provided | Not provided | N/A | Structural | 2013 | Banana River Lagoon | Not provided | Not provided | Efficiency Formula and TA | yes | 103.0412 | 0.31937
19332 | Kennedy Space Center | Banana River | N/A | BR1-2 | 0.67 | 0.72 | 7.8919e-05 | 7.9827 | 1.0326 | 0.00062999 | 8.1493e-05 | 8140 | Roads and Highways | KSC-12-BRL | Regional Stormwater Management System | 594.0122 | Kennedy Space Center | Not provided | Regional Stormwater Management System | Not provided. | Wet Detention Pond | Completed | 2014 | 2.541 | 1.022 | A | 593 | Not provided | Not provided | Not provided | Not provided | N/A | Structural | 2013 | Banana River Lagoon | Not provided | Not provided | Efficiency Formula and TA | yes | 103.0412 | 0.31937
19333 | Natural Lands | Banana River | N/A | BR1-2 | 0.67 | 0.72 | 7.8696e-05 | 5.0792 | 0.62702 | 0.00039971 | 4.9344e-05 | 3200 | Shrub and Brushland | KSC-12-BRL | Regional Stormwater Management System | 594.0122 | Kennedy Space Center | Not provided | Regional Stormwater Management System | Not provided. | Wet Detention Pond | Completed | 2014 | 2.541 | 1.022 | A | 593 | Not provided | Not provided | Not provided | Not provided | N/A | Structural | 2013 | Banana River Lagoon | Not provided | Not provided | Efficiency Formula and TA | yes | 103.0411 | 0.31847
19334 | Kennedy Space Center | Banana River | N/A | BR1-2 | 0.67 | 0.72 | 7.8696e-05 | 5.0792 | 0.62702 | 0.00039971 | 4.9344e-05 | 8140 | Roads and Highways | KSC-12-BRL | Regional Stormwater Management System | 594.0122 | Kennedy Space Center | Not provided | Regional Stormwater Management System | Not provided. | Wet Detention Pond | Completed | 2014 | 2.541 | 1.022 | A | 593 | Not provided | Not provided | Not provided | Not provided | N/A | Structural | 2013 | Banana River Lagoon | Not provided | Not provided | Efficiency Formula and TA | yes | 103.0411 | 0.31847
19335 | Natural Lands | Banana River | N/A | BR1-2 | 0.67 | 0.72 | 7.8585e-05 | 6.5017 | 0.82584 | 0.00051094 | 6.4898e-05 | 3200 | Shrub and Brushland | KSC-12-BRL | Regional Stormwater Management System | 594.0122 | Kennedy Space Center | Not provided | Regional Stormwater Management System | Not provided. | Wet Detention Pond | Completed | 2014 | 2.541 | 1.022 | A | 593 | Not provided | Not provided | Not provided | Not provided | N/A | Structural | 2013 | Banana River Lagoon | Not provided | Not provided | Efficiency Formula and TA | yes | 103.0411 | 0.31802
19336 | Kennedy Space Center | Banana River | N/A | BR1-2 | 0.67 | 0.72 | 7.8585e-05 | 6.5017 | 0.82584 | 0.00051094 | 6.4898e-05 | 8140 | Roads and Highways | KSC-12-BRL | Regional Stormwater Management System | 594.0122 | Kennedy Space Center | Not provided | Regional Stormwater Management System | Not provided. | Wet Detention Pond | Completed | 2014 | 2.541 | 1.022 | A | 593 | Not provided | Not provided | Not provided | Not provided | N/A | Structural | 2013 | Banana River Lagoon | Not provided | Not provided | Efficiency Formula and TA | yes | 103.0411 | 0.31802
19337 | Natural Lands | Banana River | N/A | BR1-2 | 0.67 | 0.72 | 6.3719e-05 | 3.6704 | 0.43017 | 0.00023388 | 2.741e-05 | 3200 | Shrub and Brushland | KSC-12-BRL | Regional Stormwater Management System | 594.0122 | Kennedy Space Center | Not provided | Regional Stormwater Management System | Not provided. | Wet Detention Pond | Completed | 2014 | 2.541 | 1.022 | A | 593 | Not provided | Not provided | Not provided | Not provided | N/A | Structural | 2013 | Banana River Lagoon | Not provided | Not provided | Efficiency Formula and TA | yes | 83.3457 | 0.25786
19338 | Kennedy Space Center | Banana River | N/A | BR1-2 | 0.67 | 0.72 | 6.3719e-05 | 3.6704 | 0.43017 | 0.00023388 | 2.741e-05 | 8140 | Roads and Highways | KSC-12-BRL | Regional Stormwater Management System | 594.0122 | Kennedy Space Center | Not provided | Regional Stormwater Management System | Not provided. | Wet Detention Pond | Completed | 2014 | 2.541 | 1.022 | A | 593 | Not provided | Not provided | Not provided | Not provided | N/A | Structural | 2013 | Banana River Lagoon | Not provided | Not provided | Efficiency Formula and TA | yes | 83.3457 | 0.25786
19339 | Natural Lands | Banana River | N/A | BR1-2 | 0.67 | 0.72 | 6.078e-05 | 3.1829 | 0.36306 | 0.00019346 | 2.2067e-05 | 3200 | Shrub and Brushland | KSC-12-BRL | Regional Stormwater Management System | 594.0122 | Kennedy Space Center | Not provided | Regional Stormwater Management System | Not provided. | Wet Detention Pond | Completed | 2014 | 2.541 | 1.022 | A | 593 | Not provided | Not provided | Not provided | Not provided | N/A | Structural | 2013 | Banana River Lagoon | Not provided | Not provided | Efficiency Formula and TA | yes | 79.9568 | 0.24597
19340 | Kennedy Space Center | Banana River | N/A | BR1-2 | 0.67 | 0.72 | 6.078e-05 | 3.1829 | 0.36306 | 0.00019346 | 2.2067e-05 | 8140 | Roads and Highways | KSC-12-BRL | Regional Stormwater Management System | 594.0122 | Kennedy Space Center | Not provided | Regional Stormwater Management System | Not provided. | Wet Detention Pond | Completed | 2014 | 2.541 | 1.022 | A | 593 | Not provided | Not provided | Not provided | Not provided | N/A | Structural | 2013 | Banana River Lagoon | Not provided | Not provided | Efficiency Formula and TA | yes | 79.9568 | 0.24597
19341 | Natural Lands | Banana River | N/A | BR1-2 | 0.67 | 0.72 | 5.0609e-05 | 6.6208 | 0.84222 | 0.00033507 | 4.2624e-05 | 3200 | Shrub and Brushland | KSC-12-BRL | Regional Stormwater Management System | 594.0122 | Kennedy Space Center | Not provided | Regional Stormwater Management System | Not provided. | Wet Detention Pond | Completed | 2014 | 2.541 | 1.022 | A | 593 | Not provided | Not provided | Not provided | Not provided | N/A | Structural | 2013 | Banana River Lagoon | Not provided | Not provided | Efficiency Formula and TA | yes | 66.0083 | 0.20481
19342 | Kennedy Space Center | Banana River | N/A | BR1-2 | 0.67 | 0.72 | 5.0609e-05 | 6.6208 | 0.84222 | 0.00033507 | 4.2624e-05 | 8140 | Roads and Highways | KSC-12-BRL | Regional Stormwater Management System | 594.0122 | Kennedy Space Center | Not provided | Regional Stormwater Management System | Not provided. | Wet Detention Pond | Completed | 2014 | 2.541 | 1.022 | A | 593 | Not provided | Not provided | Not provided | Not provided | N/A | Structural | 2013 | Banana River Lagoon | Not provided | Not provided | Efficiency Formula and TA | yes | 66.0083 | 0.20481
19343 | Natural Lands | North IRL | B | IR6-7 | 0.36 | 0.53 | 1.5089e-05 | 8.2924 | 1.0598 | 0.00012512 | 1.5992e-05 | 3200 | Shrub and Brushland | KSC-12-BRL | Regional Stormwater Management System | 594.0122 | Kennedy Space Center | Not provided | Regional Stormwater Management System | Not provided. | Wet Detention Pond | Completed | 2014 | 2.541 | 1.022 | A | 593 | Not provided | Not provided | Not provided | Not provided | N/A | Structural | 2013 | Banana River Lagoon | Not provided | Not provided | Efficiency Formula and TA | yes | 19.7469 | 0.061062
19344 | Kennedy Space Center | North IRL | B | IR6-7 | 0.36 | 0.53 | 1.5089e-05 | 8.2924 | 1.0598 | 0.00012512 | 1.5992e-05 | 8140 | Roads and Highways | KSC-12-BRL | Regional Stormwater Management System | 594.0122 | Kennedy Space Center | Not provided | Regional Stormwater Management System | Not provided. | Wet Detention Pond | Completed | 2014 | 2.541 | 1.022 | A | 593 | Not provided | Not provided | Not provided | Not provided | N/A | Structural | 2013 | Banana River Lagoon | Not provided | Not provided | Efficiency Formula and TA | yes | 19.7469 | 0.061062
19345 | Natural Lands | Banana River | N/A | BR1-2 | 0.67 | 0.72 | 7.8474e-05 | 7.8688 | 1.0168 | 0.0006175 | 7.9796e-05 | 3200 | Shrub and Brushland | KSC-12-BRL | Regional Stormwater Management System | 594.0122 | Kennedy Space Center | Not provided | Regional Stormwater Management System | Not provided. | Wet Detention Pond | Completed | 2014 | 2.541 | 1.022 | A | 593 | Not provided | Not provided | Not provided | Not provided | N/A | Structural | 2013 | Banana River Lagoon | Not provided | Not provided | Efficiency Formula and TA | yes | 103.0411 | 0.31757
19346 | Kennedy Space Center | Banana River | N/A | BR1-2 | 0.67 | 0.72 | 7.8474e-05 | 7.8688 | 1.0168 | 0.0006175 | 7.9796e-05 | 8140 | Roads and Highways | KSC-12-BRL | Regional Stormwater Management System | 594.0122 | Kennedy Space Center | Not provided | Regional Stormwater Management System | Not provided. | Wet Detention Pond | Completed | 2014 | 2.541 | 1.022 | A | 593 | Not provided | Not provided | Not provided | Not provided | N/A | Structural | 2013 | Banana River Lagoon | Not provided | Not provided | Efficiency Formula and TA | yes | 103.0411 | 0.31757
19347 | Kennedy Space Center | Banana River | N/A | BR1-2 | 0.67 | 0.72 | 0.057315 | 8.1405 | 1.0865 | 0.46658 | 0.062272 | 1750 | Governmental | KSC-11-BRL | Hypergol Module Storage West M7-1410 | 0.61178 | Kennedy Space Center | Not provided | Hypergol Module Storage West M7-1410 | Not provided. | Land Use Change | Completed | 2014 | 8 | 3 | A | 1 | N/A | N/A | N/A | N/A | N/A | Non-structural | 2013 | Banana River Lagoon | Not provided | Not provided | Not Credited | N/A | 76.9228 | 231.9465
19348 | Kennedy Space Center | Banana River | N/A | BR1-2 | 0.67 | 0.72 | 0.053826 | 8.1392 | 1.0864 | 0.4381 | 0.058475 | 1750 | Governmental | KSC-11-BRL | Hypergol Module Storage West M7-1410 | 0.61178 | Kennedy Space Center | Not provided | Hypergol Module Storage West M7-1410 | Not provided. | Land Use Change | Completed | 2014 | 8 | 3 | A | 1 | N/A | N/A | N/A | N/A | N/A | Non-structural | 2013 | Banana River Lagoon | Not provided | Not provided | Not Credited | N/A | 85.4777 | 217.8271
19349 | Kennedy Space Center | Banana River | N/A | BR1-2 | 0.67 | 0.72 | 0.10167 | 8.1408 | 1.0865 | 0.82766 | 0.11046 | 1750 | Governmental | KSC-11-BRL | Hypergol Module Storage West M7-1410 | 0.61178 | Kennedy Space Center | Not provided | Hypergol Module Storage West M7-1410 | Not provided. | Land Use Change | Completed | 2014 | 8 | 3 | A | 1 | N/A | N/A | N/A | N/A | N/A | Non-structural | 2013 | Banana River Lagoon | Not provided | Not provided | Not Credited | N/A | 104.8963 | 411.4343
19350 | Kennedy Space Center | Banana River | N/A | BR1-2 | 0.67 | 0.72 | 0.39897 | 8.1408 | 1.0865 | 3.248 | 0.43349 | 1750 | Governmental | KSC-11-BRL | Hypergol Module Storage West M7-1410 | 0.61178 | Kennedy Space Center | Not provided | Hypergol Module Storage West M7-1410 | Not provided. | Land Use Change | Completed | 2014 | 8 | 3 | A | 1 | N/A | N/A | N/A | N/A | N/A | Non-structural | 2013 | Banana River Lagoon | Not provided | Not provided | Not Credited | N/A | 168.9953 | 1614.5935
19351 | Kennedy Space Center | North IRL | A | IR1-5 | 0.35 | 0.47 | 0.61776 | 7.8959 | 1.0324 | 4.8778 | 0.6378 | 1750 | Governmental | KSC-10-NIRL | Warehouse | 15.184 | Kennedy Space Center | Not provided | Warehouse/Processing Area - missing from model | Receives treatment from permitted stormwater treatment systems. | Wet Detention Pond | Completed | 2014 | 75 | 33 | A | 15 | Not provided | Not provided | Not provided | Not provided | N/A | Structural | 2013 | North Indian River Lagoon | Not provided | Not provided | Efficiency Formula and TA | yes | 200 | 2500
19352 | Kennedy Space Center | North IRL | A | IR1-5 | 0.35 | 0.47 | 0.097879 | 7.732 | 1.022 | 0.7568 | 0.10003 | 1750 | Governmental | KSC-10-NIRL | Warehouse | 15.184 | Kennedy Space Center | Not provided | Warehouse/Processing Area - missing from model | Receives treatment from permitted stormwater treatment systems. | Wet Detention Pond | Completed | 2014 | 75 | 33 | A | 15 | Not provided | Not provided | Not provided | Not provided | N/A | Structural | 2013 | North Indian River Lagoon | Not provided | Not provided | Efficiency Formula and TA | yes | 93.4659 | 396.1018
19353 | Kennedy Space Center | North IRL | A | IR1-5 | 0.35 | 0.47 | 0.11377 | 7.732 | 1.022 | 0.87965 | 0.11627 | 8140 | Roads and Highways | KSC-10-NIRL | Warehouse | 15.184 | Kennedy Space Center | Not provided | Warehouse/Processing Area - missing from model | Receives treatment from permitted stormwater treatment systems. | Wet Detention Pond | Completed | 2014 | 75 | 33 | A | 15 | Not provided | Not provided | Not provided | Not provided | N/A | Structural | 2013 | North Indian River Lagoon | Not provided | Not provided | Efficiency Formula and TA | yes | 103.6754 | 460.3979
19354 | Kennedy Space Center | North IRL | A | IR1-5 | 0.35 | 0.47 | 0.24331 | 7.4535 | 0.99425 | 1.8135 | 0.24191 | 1750 | Governmental | KSC-10-NIRL | Warehouse | 15.184 | Kennedy Space Center | Not provided | Warehouse/Processing Area - missing from model | Receives treatment from permitted stormwater treatment systems. | Wet Detention Pond | Completed | 2014 | 75 | 33 | A | 15 | Not provided | Not provided | Not provided | Not provided | N/A | Structural | 2013 | North Indian River Lagoon | Not provided | Not provided | Efficiency Formula and TA | yes | 172.2488 | 984.6341
19355 | Kennedy Space Center | North IRL | A | IR1-5 | 0.35 | 0.47 | 0.61776 | 7.4496 | 0.99372 | 4.6021 | 0.61388 | 1750 | Governmental | KSC-10-NIRL | Warehouse | 15.184 | Kennedy Space Center | Not provided | Warehouse/Processing Area - missing from model | Receives treatment from permitted stormwater treatment systems. | Wet Detention Pond | Completed | 2014 | 75 | 33 | A | 15 | Not provided | Not provided | Not provided | Not provided | N/A | Structural | 2013 | North Indian River Lagoon | Not provided | Not provided | Efficiency Formula and TA | yes | 200 | 2500
19356 | Kennedy Space Center | North IRL | A | IR1-5 | 0.35 | 0.47 | 0.23706 | 8.265 | 1.0709 | 1.9593 | 0.25386 | 1750 | Governmental | KSC-10-NIRL | Warehouse | 15.184 | Kennedy Space Center | Not provided | Warehouse/Processing Area - missing from model | Receives treatment from permitted stormwater treatment systems. | Wet Detention Pond | Completed | 2014 | 75 | 33 | A | 15 | Not provided | Not provided | Not provided | Not provided | N/A | Structural | 2013 | North Indian River Lagoon | Not provided | Not provided | Efficiency Formula and TA | yes | 138.2421 | 959.3634
19357 | Kennedy Space Center | North IRL | A | IR1-5 | 0.35 | 0.47 | 0.02103 | 6.5743 | 0.73537 | 0.13826 | 0.015465 | 1750 | Governmental | KSC-10-NIRL | Warehouse | 15.184 | Kennedy Space Center | Not provided | Warehouse/Processing Area - missing from model | Receives treatment from permitted stormwater treatment systems. | Wet Detention Pond | Completed | 2014 | 75 | 33 | A | 15 | Not provided | Not provided | Not provided | Not provided | N/A | Structural | 2013 | North Indian River Lagoon | Not provided | Not provided | Efficiency Formula and TA | yes | 56.635 | 85.1051
19358 | Kennedy Space Center | North IRL | A | IR1-5 | 0.35 | 0.47 | 0.61776 | 7.9291 | 1.0355 | 4.8983 | 0.63968 | 1750 | Governmental | KSC-10-NIRL | Warehouse | 15.184 | Kennedy Space Center | Not provided | Warehouse/Processing Area - missing from model | Receives treatment from permitted stormwater treatment systems. | Wet Detention Pond | Completed | 2014 | 75 | 33 | A | 15 | Not provided | Not provided | Not provided | Not provided | N/A | Structural | 2013 | North Indian River Lagoon | Not provided | Not provided | Efficiency Formula and TA | yes | 200 | 2500
19359 | Kennedy Space Center | North IRL | A | IR1-5 | 0.35 | 0.47 | 0.46147 | 7.6532 | 1.0152 | 3.5317 | 0.46848 | 1750 | Governmental | KSC-10-NIRL | Warehouse | 15.184 | Kennedy Space Center | Not provided | Warehouse/Processing Area - missing from model | Receives treatment from permitted stormwater treatment systems. | Wet Detention Pond | Completed | 2014 | 75 | 33 | A | 15 | Not provided | Not provided | Not provided | Not provided | N/A | Structural | 2013 | North Indian River Lagoon | Not provided | Not provided | Efficiency Formula and TA | yes | 172.2312 | 1867.485
19360 | Kennedy Space Center | North IRL | A | IR1-5 | 0.35 | 0.47 | 0.1498 | 7.6532 | 1.0152 | 1.1464 | 0.15208 | 8140 | Roads and Highways | KSC-10-NIRL | Warehouse | 15.184 | Kennedy Space Center | Not provided | Warehouse/Processing Area - missing from model | Receives treatment from permitted stormwater treatment systems. | Wet Detention Pond | Completed | 2014 | 75 | 33 | A | 15 | Not provided | Not provided | Not provided | Not provided | N/A | Structural | 2013 | North Indian River Lagoon | Not provided | Not provided | Efficiency Formula and TA | yes | 124.1699 | 606.2204
19361 | Kennedy Space Center | North IRL | A | IR1-5 | 0.35 | 0.47 | 0.57944 | 8.2052 | 1.063 | 4.7544 | 0.61594 | 1750 | Governmental | KSC-10-NIRL | Warehouse | 15.184 | Kennedy Space Center | Not provided | Warehouse/Processing Area - missing from model | Receives treatment from permitted stormwater treatment systems. | Wet Detention Pond | Completed | 2014 | 75 | 33 | A | 15 | Not provided | Not provided | Not provided | Not provided | N/A | Structural | 2013 | North Indian River Lagoon | Not provided | Not provided | Efficiency Formula and TA | yes | 192.1851 | 2344.8965
19362 | Kennedy Space Center | North IRL | A | IR1-5 | 0.35 | 0.47 | 0.61776 | 7.9488 | 1.0372 | 4.9105 | 0.64074 | 1750 | Governmental | KSC-10-NIRL | Warehouse | 15.184 | Kennedy Space Center | Not provided | Warehouse/Processing Area - missing from model | Receives treatment from permitted stormwater treatment systems. | Wet Detention Pond | Completed | 2014 | 75 | 33 | A | 15 | Not provided | Not provided | Not provided | Not provided | N/A | Structural | 2013 | North Indian River Lagoon | Not provided | Not provided | Efficiency Formula and TA | yes | 200 | 2500
19363 | Kennedy Space Center | North IRL | A | IR1-5 | 0.35 | 0.47 | 0.0015021 | 8.2596 | 1.0701 | 0.012407 | 0.0016075 | 1750 | Governmental | KSC-10-NIRL | Warehouse | 15.184 | Kennedy Space Center | Not provided | Warehouse/Processing Area - missing from model | Receives treatment from permitted stormwater treatment systems. | Wet Detention Pond | Completed | 2014 | 75 | 33 | A | 15 | Not provided | Not provided | Not provided | Not provided | N/A | Structural | 2013 | North Indian River Lagoon | Not provided | Not provided | Efficiency Formula and TA | yes | 12.7079 | 6.0789
19364 | Kennedy Space Center | North IRL | A | IR1-5 | 0.35 | 0.47 | 0.61776 | 7.914 | 1.0342 | 4.889 | 0.63888 | 1750 | Governmental | KSC-10-NIRL | Warehouse | 15.184 | Kennedy Space Center | Not provided | Warehouse/Processing Area - missing from model | Receives treatment from permitted stormwater treatment systems. | Wet Detention Pond | Completed | 2014 | 75 | 33 | A | 15 | Not provided | Not provided | Not provided | Not provided | N/A | Structural | 2013 | North Indian River Lagoon | Not provided | Not provided | Efficiency Formula and TA | yes | 200 | 2500
19365 | Kennedy Space Center | North IRL | A | IR1-5 | 0.35 | 0.47 | 0.61776 | 7.4535 | 0.99425 | 4.6045 | 0.61421 | 1750 | Governmental | KSC-10-NIRL | Warehouse | 15.184 | Kennedy Space Center | Not provided | Warehouse/Processing Area - missing from model | Receives treatment from permitted stormwater treatment systems. | Wet Detention Pond | Completed | 2014 | 75 | 33 | A | 15 | Not provided | Not provided | Not provided | Not provided | N/A | Structural | 2013 | North Indian River Lagoon | Not provided | Not provided | Efficiency Formula and TA | yes | 200 | 2500
19366 | Kennedy Space Center | North IRL | A | IR1-5 | 0.35 | 0.47 | 0.30786 | 7.5587 | 1.0029 | 2.327 | 0.30876 | 1750 | Governmental | KSC-10-NIRL | Warehouse | 15.184 | Kennedy Space Center | Not provided | Warehouse/Processing Area - missing from model | Receives treatment from permitted stormwater treatment systems. | Wet Detention Pond | Completed | 2014 | 75 | 33 | A | 15 | Not provided | Not provided | Not provided | Not provided | N/A | Structural | 2013 | North Indian River Lagoon | Not provided | Not provided | Efficiency Formula and TA | yes | 149.338 | 1245.8815
19367 | Kennedy Space Center | North IRL | A | IR1-5 | 0.35 | 0.47 | 0.23463 | 7.9382 | 1.0358 | 1.8625 | 0.24303 | 1750 | Governmental | KSC-10-NIRL | Warehouse | 15.184 | Kennedy Space Center | Not provided | Warehouse/Processing Area - missing from model | Receives treatment from permitted stormwater treatment systems. | Wet Detention Pond | Completed | 2014 | 75 | 33 | A | 15 | Not provided | Not provided | Not provided | Not provided | N/A | Structural | 2013 | North Indian River Lagoon | Not provided | Not provided | Efficiency Formula and TA | yes | 138.2484 | 949.4996
19368 | Kennedy Space Center | North IRL | A | IR1-5 | 0.35 | 0.47 | 0.61776 | 7.4535 | 0.99425 | 4.6045 | 0.61421 | 1750 | Governmental | KSC-10-NIRL | Warehouse | 15.184 | Kennedy Space Center | Not provided | Warehouse/Processing Area - missing from model | Receives treatment from permitted stormwater treatment systems. | Wet Detention Pond | Completed | 2014 | 75 | 33 | A | 15 | Not provided | Not provided | Not provided | Not provided | N/A | Structural | 2013 | North Indian River Lagoon | Not provided | Not provided | Efficiency Formula and TA | yes | 200 | 2500
19369 | Kennedy Space Center | North IRL | A | IR1-5 | 0.35 | 0.47 | 0.54661 | 8.2596 | 1.0701 | 4.5148 | 0.58495 | 1750 | Governmental | KSC-10-NIRL | Warehouse | 15.184 | Kennedy Space Center | Not provided | Warehouse/Processing Area - missing from model | Receives treatment from permitted stormwater treatment systems. | Wet Detention Pond | Completed | 2014 | 75 | 33 | A | 15 | Not provided | Not provided | Not provided | Not provided | N/A | Structural | 2013 | North Indian River Lagoon | Not provided | Not provided | Efficiency Formula and TA | yes | 194.7552 | 2212.0429
19370 | Kennedy Space Center | North IRL | A | IR1-5 | 0.35 | 0.47 | 0.17231 | 7.1518 | 0.90472 | 1.2324 | 0.15589 | 1750 | Governmental | KSC-10-NIRL | Warehouse | 15.184 | Kennedy Space Center | Not provided | Warehouse/Processing Area - missing from model | Receives treatment from permitted stormwater treatment systems. | Wet Detention Pond | Completed | 2014 | 75 | 33 | A | 15 | Not provided | Not provided | Not provided | Not provided | N/A | Structural | 2013 | North Indian River Lagoon | Not provided | Not provided | Efficiency Formula and TA | yes | 127.145 | 697.3227
19371 | Kennedy Space Center | North IRL | A | IR1-5 | 0.35 | 0.47 | 0.61776 | 7.4496 | 0.99372 | 4.6021 | 0.61388 | 1750 | Governmental | KSC-10-NIRL | Warehouse | 15.184 | Kennedy Space Center | Not provided | Warehouse/Processing Area - missing from model | Receives treatment from permitted stormwater treatment systems. | Wet Detention Pond | Completed | 2014 | 75 | 33 | A | 15 | Not provided | Not provided | Not provided | Not provided | N/A | Structural | 2013 | North Indian River Lagoon | Not provided | Not provided | Efficiency Formula and TA | yes | 200 | 2500
19372 | Kennedy Space Center | North IRL | A | IR1-5 | 0.35 | 0.47 | 0.61776 | 7.4535 | 0.99425 | 4.6045 | 0.61421 | 1750 | Governmental | KSC-10-NIRL | Warehouse | 15.184 | Kennedy Space Center | Not provided | Warehouse/Processing Area - missing from model | Receives treatment from permitted stormwater treatment systems. | Wet Detention Pond | Completed | 2014 | 75 | 33 | A | 15 | Not provided | Not provided | Not provided | Not provided | N/A | Structural | 2013 | North Indian River Lagoon | Not provided | Not provided | Efficiency Formula and TA | yes | 200 | 2500
19373 | Kennedy Space Center | North IRL | A | IR1-5 | 0.35 | 0.47 | 0.61776 | 8.2596 | 1.0701 | 5.1025 | 0.6611 | 1750 | Governmental | KSC-10-NIRL | Warehouse | 15.184 | Kennedy Space Center | Not provided | Warehouse/Processing Area - missing from model | Receives treatment from permitted stormwater treatment systems. | Wet Detention Pond | Completed | 2014 | 75 | 33 | A | 15 | Not provided | Not provided | Not provided | Not provided | N/A | Structural | 2013 | North Indian River Lagoon | Not provided | Not provided | Efficiency Formula and TA | yes | 200 | 2500
19374 | Kennedy Space Center | North IRL | A | IR1-5 | 0.35 | 0.47 | 0.11934 | 8.2053 | 1.063 | 0.97923 | 0.12686 | 1750 | Governmental | KSC-10-NIRL | Warehouse | 15.184 | Kennedy Space Center | Not provided | Warehouse/Processing Area - missing from model | Receives treatment from permitted stormwater treatment systems. | Wet Detention Pond | Completed | 2014 | 75 | 33 | A | 15 | Not provided | Not provided | Not provided | Not provided | N/A | Structural | 2013 | North Indian River Lagoon | Not provided | Not provided | Efficiency Formula and TA | yes | 108.6227 | 482.9589
19375 | Kennedy Space Center | North IRL | A | IR1-5 | 0.35 | 0.47 | 0.20558 | 7.4535 | 0.99425 | 1.5323 | 0.2044 | 1750 | Governmental | KSC-10-NIRL | Warehouse | 15.184 | Kennedy Space Center | Not provided | Warehouse/Processing Area - missing from model | Receives treatment from permitted stormwater treatment systems. | Wet Detention Pond | Completed | 2014 | 75 | 33 | A | 15 | Not provided | Not provided | Not provided | Not provided | N/A | Structural | 2013 | North Indian River Lagoon | Not provided | Not provided | Efficiency Formula and TA | yes | 133.4072 | 831.9712
19376 | Kennedy Space Center | North IRL | A | IR1-5 | 0.35 | 0.47 | 0.21388 | 7.5507 | 0.89463 | 1.6149 | 0.19134 | 1750 | Governmental | KSC-10-NIRL | Warehouse | 15.184 | Kennedy Space Center | Not provided | Warehouse/Processing Area - missing from model | Receives treatment from permitted stormwater treatment systems. | Wet Detention Pond | Completed | 2014 | 75 | 33 | A | 15 | Not provided | Not provided | Not provided | Not provided | N/A | Structural | 2013 | North Indian River Lagoon | Not provided | Not provided | Efficiency Formula and TA | yes | 132.3496 | 865.5228
19377 | Kennedy Space Center | North IRL | A | IR1-5 | 0.35 | 0.47 | 0.25003 | 8.0417 | 1.0542 | 2.0106 | 0.26357 | 1750 | Governmental | KSC-10-NIRL | Warehouse | 15.184 | Kennedy Space Center | Not provided | Warehouse/Processing Area - missing from model | Receives treatment from permitted stormwater treatment systems. | Wet Detention Pond | Completed | 2014 | 75 | 33 | A | 15 | Not provided | Not provided | Not provided | Not provided | N/A | Structural | 2013 | North Indian River Lagoon | Not provided | Not provided | Efficiency Formula and TA | yes | 144.1777 | 1011.8219
19378 | Kennedy Space Center | North IRL | A | IR1-5 | 0.35 | 0.47 | 0.15605 | 8.0417 | 1.0542 | 1.2549 | 0.1645 | 8140 | Roads and Highways | KSC-10-NIRL | Warehouse | 15.184 | Kennedy Space Center | Not provided | Warehouse/Processing Area - missing from model | Receives treatment from permitted stormwater treatment systems. | Wet Detention Pond | Completed | 2014 | 75 | 33 | A | 15 | Not provided | Not provided | Not provided | Not provided | N/A | Structural | 2013 | North Indian River Lagoon | Not provided | Not provided | Efficiency Formula and TA | yes | 131.4507 | 631.5177
19379 | Kennedy Space Center | North IRL | A | IR1-5 | 0.35 | 0.47 | 0.61776 | 7.4535 | 0.99425 | 4.6045 | 0.61421 | 1750 | Governmental | KSC-10-NIRL | Warehouse | 15.184 | Kennedy Space Center | Not provided | Warehouse/Processing Area - missing from model | Receives treatment from permitted stormwater treatment systems. | Wet Detention Pond | Completed | 2014 | 75 | 33 | A | 15 | Not provided | Not provided | Not provided | Not provided | N/A | Structural | 2013 | North Indian River Lagoon | Not provided | Not provided | Efficiency Formula and TA | yes | 200 | 2500
19380 | Kennedy Space Center | North IRL | A | IR1-5 | 0.35 | 0.47 | 0.59182 | 7.4881 | 0.99788 | 4.4316 | 0.59057 | 1750 | Governmental | KSC-10-NIRL | Warehouse | 15.184 | Kennedy Space Center | Not provided | Warehouse/Processing Area - missing from model | Receives treatment from permitted stormwater treatment systems. | Wet Detention Pond | Completed | 2014 | 75 | 33 | A | 15 | Not provided | Not provided | Not provided | Not provided | N/A | Structural | 2013 | North Indian River Lagoon | Not provided | Not provided | Efficiency Formula and TA | yes | 193.3056 | 2395.0281
19381 | Kennedy Space Center | North IRL | A | IR1-5 | 0.35 | 0.47 | 0.025939 | 7.4881 | 0.99788 | 0.19423 | 0.025884 | 8140 | Roads and Highways | KSC-10-NIRL | Warehouse | 15.184 | Kennedy Space Center | Not provided | Warehouse/Processing Area - missing from model | Receives treatment from permitted stormwater treatment systems. | Wet Detention Pond | Completed | 2014 | 75 | 33 | A | 15 | Not provided | Not provided | Not provided | Not provided | N/A | Structural | 2013 | North Indian River Lagoon | Not provided | Not provided | Efficiency Formula and TA | yes | 56.3874 | 104.9719
19382 | Kennedy Space Center | North IRL | A | IR1-5 | 0.35 | 0.47 | 0.32373 | 7.4341 | 0.99005 | 2.4067 | 0.32051 | 1750 | Governmental | KSC-10-NIRL | Warehouse | 15.184 | Kennedy Space Center | Not provided | Warehouse/Processing Area - missing from model | Receives treatment from permitted stormwater treatment systems. | Wet Detention Pond | Completed | 2014 | 75 | 33 | A | 15 | Not provided | Not provided | Not provided | Not provided | N/A | Structural | 2013 | North Indian River Lagoon | Not provided | Not provided | Efficiency Formula and TA | yes | 150.786 | 1310.1022
19383 | Kennedy Space Center | North IRL | A | IR1-5 | 0.35 | 0.47 | 0.37356 | 8.2092 | 1.0629 | 3.0666 | 0.39705 | 1750 | Governmental | KSC-10-NIRL | Warehouse | 15.184 | Kennedy Space Center | Not provided | Warehouse/Processing Area - missing from model | Receives treatment from permitted stormwater treatment systems. | Wet Detention Pond | Completed | 2014 | 75 | 33 | A | 15 | Not provided | Not provided | Not provided | Not provided | N/A | Structural | 2013 | North Indian River Lagoon | Not provided | Not provided | Efficiency Formula and TA | yes | 159.147 | 1511.7268
19384 | Kennedy Space Center | North IRL | A | IR1-5 | 0.35 | 0.47 | 0.045593 | 8.2092 | 1.0629 | 0.37428 | 0.048461 | 8140 | Roads and Highways | KSC-10-NIRL | Warehouse | 15.184 | Kennedy Space Center | Not provided | Warehouse/Processing Area - missing from model | Receives treatment from permitted stormwater treatment systems. | Wet Detention Pond | Completed | 2014 | 75 | 33 | A | 15 | Not provided | Not provided | Not provided | Not provided | N/A | Structural | 2013 | North Indian River Lagoon | Not provided | Not provided | Efficiency Formula and TA | yes | 59.3254 | 184.5087
19385 | Kennedy Space Center | North IRL | A | IR1-5 | 0.35 | 0.47 | 0.40998 | 8.2067 | 1.0632 | 3.3646 | 0.43589 | 1750 | Governmental | KSC-10-NIRL | Warehouse | 15.184 | Kennedy Space Center | Not provided | Warehouse/Processing Area - missing from model | Receives treatment from permitted stormwater treatment systems. | Wet Detention Pond | Completed | 2014 | 75 | 33 | A | 15 | Not provided | Not provided | Not provided | Not provided | N/A | Structural | 2013 | North Indian River Lagoon | Not provided | Not provided | Efficiency Formula and TA | yes | 190.4587 | 1659.1373
19386 | Kennedy Space Center | North IRL | A | IR1-5 | 0.35 | 0.47 | 0.61776 | 8.2052 | 1.063 | 5.0689 | 0.65668 | 1750 | Governmental | KSC-10-NIRL | Warehouse | 15.184 | Kennedy Space Center | Not provided | Warehouse/Processing Area - missing from model | Receives treatment from permitted stormwater treatment systems. | Wet Detention Pond | Completed | 2014 | 75 | 33 | A | 15 | Not provided | Not provided | Not provided | Not provided | N/A | Structural | 2013 | North Indian River Lagoon | Not provided | Not provided | Efficiency Formula and TA | yes | 200 | 2500
19387 | Kennedy Space Center | North IRL | A | IR1-5 | 0.35 | 0.47 | 0.25972 | 8.2376 | 1.0647 | 2.1395 | 0.27652 | 1750 | Governmental | KSC-10-NIRL | Warehouse | 15.184 | Kennedy Space Center | Not provided | Warehouse/Processing Area - missing from model | Receives treatment from permitted stormwater treatment systems. | Wet Detention Pond | Completed | 2014 | 75 | 33 | A | 15 | Not provided | Not provided | Not provided | Not provided | N/A | Structural | 2013 | North Indian River Lagoon | Not provided | Not provided | Efficiency Formula and TA | yes | 145.7006 | 1051.0601
19388 | Kennedy Space Center | North IRL | A | IR1-5 | 0.35 | 0.47 | 0.0059197 | 6.36 | 0.72951 | 0.037649 | 0.0043185 | 1750 | Governmental | KSC-10-NIRL | Warehouse | 15.184 | Kennedy Space Center | Not provided | Warehouse/Processing Area - missing from model | Receives treatment from permitted stormwater treatment systems. | Wet Detention Pond | Completed | 2014 | 75 | 33 | A | 15 | Not provided | Not provided | Not provided | Not provided | N/A | Structural | 2013 | North Indian River Lagoon | Not provided | Not provided | Efficiency Formula and TA | yes | 23.9939 | 23.9563
19389 | Kennedy Space Center | North IRL | A | IR1-5 | 0.35 | 0.47 | 0.006205 | 8.209 | 1.0635 | 0.050937 | 0.006599 | 1750 | Governmental | KSC-10-NIRL | Warehouse | 15.184 | Kennedy Space Center | Not provided | Warehouse/Processing Area - missing from model | Receives treatment from permitted stormwater treatment systems. | Wet Detention Pond | Completed | 2014 | 75 | 33 | A | 15 | Not provided | Not provided | Not provided | Not provided | N/A | Structural | 2013 | North Indian River Lagoon | Not provided | Not provided | Efficiency Formula and TA | yes | 28.7257 | 25.1107
19390 | Kennedy Space Center | North IRL | A | IR1-5 | 0.35 | 0.47 | 0.034324 | 8.2224 | 1.0747 | 0.28222 | 0.036888 | 1750 | Governmental | KSC-10-NIRL | Warehouse | 15.184 | Kennedy Space Center | Not provided | Warehouse/Processing Area - missing from model | Receives treatment from permitted stormwater treatment systems. | Wet Detention Pond | Completed | 2014 | 75 | 33 | A | 15 | Not provided | Not provided | Not provided | Not provided | N/A | Structural | 2013 | North Indian River Lagoon | Not provided | Not provided | Efficiency Formula and TA | yes | 65.6492 | 138.9035
19391 | Kennedy Space Center | North IRL | A | IR1-5 | 0.35 | 0.47 | 0.20989 | 8.2224 | 1.0747 | 1.7258 | 0.22557 | 8140 | Roads and Highways | KSC-10-NIRL | Warehouse | 15.184 | Kennedy Space Center | Not provided | Warehouse/Processing Area - missing from model | Receives treatment from permitted stormwater treatment systems. | Wet Detention Pond | Completed | 2014 | 75 | 33 | A | 15 | Not provided | Not provided | Not provided | Not provided | N/A | Structural | 2013 | North Indian River Lagoon | Not provided | Not provided | Efficiency Formula and TA | yes | 132.7452 | 849.386
19392 | Kennedy Space Center | North IRL | A | IR1-5 | 0.35 | 0.47 | 0.61776 | 8.2052 | 1.063 | 5.0689 | 0.65668 | 1750 | Governmental | KSC-10-NIRL | Warehouse | 15.184 | Kennedy Space Center | Not provided | Warehouse/Processing Area - missing from model | Receives treatment from permitted stormwater treatment systems. | Wet Detention Pond | Completed | 2014 | 75 | 33 | A | 15 | Not provided | Not provided | Not provided | Not provided | N/A | Structural | 2013 | North Indian River Lagoon | Not provided | Not provided | Efficiency Formula and TA | yes | 200 | 2500
19393 | Kennedy Space Center | North IRL | A | IR1-5 | 0.35 | 0.47 | 0.61776 | 7.4535 | 0.99425 | 4.6045 | 0.61421 | 1750 | Governmental | KSC-10-NIRL | Warehouse | 15.184 | Kennedy Space Center | Not provided | Warehouse/Processing Area - missing from model | Receives treatment from permitted stormwater treatment systems. | Wet Detention Pond | Completed | 2014 | 75 | 33 | A | 15 | Not provided | Not provided | Not provided | Not provided | N/A | Structural | 2013 | North Indian River Lagoon | Not provided | Not provided | Efficiency Formula and TA | yes | 200 | 2500
19394 | Kennedy Space Center | North IRL | A | IR1-5 | 0.35 | 0.47 | 0.059555 | 8.2596 | 1.0701 | 0.4919 | 0.063733 | 1750 | Governmental | KSC-10-NIRL | Warehouse | 15.184 | Kennedy Space Center | Not provided | Warehouse/Processing Area - missing from model | Receives treatment from permitted stormwater treatment systems. | Wet Detention Pond | Completed | 2014 | 75 | 33 | A | 15 | Not provided | Not provided | Not provided | Not provided | N/A | Structural | 2013 | North Indian River Lagoon | Not provided | Not provided | Efficiency Formula and TA | yes | 78.1327 | 241.0111
19395 | Kennedy Space Center | North IRL | A | IR1-5 | 0.35 | 0.47 | 0.077565 | 8.2074 | 1.0731 | 0.63661 | 0.083237 | 8140 | Roads and Highways | KSC-10-NIRL | Warehouse | 15.184 | Kennedy Space Center | Not provided | Warehouse/Processing Area - missing from model | Receives treatment from permitted stormwater treatment systems. | Wet Detention Pond | Completed | 2014 | 75 | 33 | A | 15 | Not provided | Not provided | Not provided | Not provided | N/A | Structural | 2013 | North Indian River Lagoon | Not provided | Not provided | Efficiency Formula and TA | yes | 108.8318 | 313.8949
19396 | Kennedy Space Center | Banana River | N/A | BR1-2 | 0.67 | 0.72 | 0.10167 | 8.1405 | 1.0865 | 0.82762 | 0.11046 | 1750 | Governmental | KSC-10-BRL | Hypergol Module Storage East M7-1412 | 0.49188 | Kennedy Space Center | Not provided | Hypergol Module Storage East M7-1412 | Not provided. | Land Use Change | Completed | 2014 | 6 | 2 | A | 1 | N/A | N/A | N/A | N/A | N/A | Non-structural | 2013 | Banana River Lagoon | Not provided | Not provided | Not Credited | N/A | 109.8233 | 411.4283
19397 | Kennedy Space Center | Banana River | N/A | BR1-2 | 0.67 | 0.72 | 0.1489 | 8.1408 | 1.0865 | 1.2122 | 0.16178 | 1750 | Governmental | KSC-10-BRL | Hypergol Module Storage East M7-1412 | 0.49188 | Kennedy Space Center | Not provided | Hypergol Module Storage East M7-1412 | Not provided. | Land Use Change | Completed | 2014 | 6 | 2 | A | 1 | N/A | N/A | N/A | N/A | N/A | Non-structural | 2013 | Banana River Lagoon | Not provided | Not provided | Not Credited | N/A | 99.6463 | 602.5948
19398 | Kennedy Space Center | Banana River | N/A | BR1-2 | 0.67 | 0.72 | 0.029047 | 8.1498 | 1.0878 | 0.23673 | 0.031596 | 1750 | Governmental | KSC-10-BRL | Hypergol Module Storage East M7-1412 | 0.49188 | Kennedy Space Center | Not provided | Hypergol Module Storage East M7-1412 | Not provided. | Land Use Change | Completed | 2014 | 6 | 2 | A | 1 | N/A | N/A | N/A | N/A | N/A | Non-structural | 2013 | Banana River Lagoon | Not provided | Not provided | Not Credited | N/A | 69.2401 | 117.5483
19399 | Kennedy Space Center | Banana River | N/A | BR1-2 | 0.67 | 0.72 | 0.20022 | 8.151 | 1.0879 | 1.632 | 0.21781 | 1750 | Governmental | KSC-10-BRL | Hypergol Module Storage East M7-1412 | 0.49188 | Kennedy Space Center | Not provided | Hypergol Module Storage East M7-1412 | Not provided. | Land Use Change | Completed | 2014 | 6 | 2 | A | 1 | N/A | N/A | N/A | N/A | N/A | Non-structural | 2013 | Banana River Lagoon | Not provided | Not provided | Not Credited | N/A | 122.3085 | 810.2675
19400 | Kennedy Space Center | Banana River | N/A | BR1-2 | 0.67 | 0.72 | 0.012044 | 8.1408 | 1.0865 | 0.098049 | 0.013086 | 1750 | Governmental | KSC-10-BRL | Hypergol Module Storage East M7-1412 | 0.49188 | Kennedy Space Center | Not provided | Hypergol Module Storage East M7-1412 | Not provided. | Land Use Change | Completed | 2014 | 6 | 2 | A | 1 | N/A | N/A | N/A | N/A | N/A | Non-structural | 2013 | Banana River Lagoon | Not provided | Not provided | Not Credited | N/A | 46.375 | 48.7407
19401 | Natural Lands | North IRL | A | IR1-5 | 0.35 | 0.47 | 0.2588 | 2.3691 | 0.27608 | 0.61313 | 0.071451 | 6181 | Cabbage palm hammock | KSC-09-NIRL | Schwartz Road Drainage System | 1615.3346 | Kennedy Space Center | Not provided | Schwartz Road Drainage System - missing from model | Closed system that ultimately drains to the northwest before discharging to an impoundment area adjacent to the lagoon. | Impoundment | Completed | 2014 | 1.29 | 271 | A | 1614 | Not provided | Not provided | Not provided | Not provided | N/A | Structural | 2013 | North Indian River Lagoon | Not provided | Not provided | Not Credited | N/A | 138.1021 | 1047.3371
19402 | Natural Lands | North IRL | A | IR1-5 | 0.35 | 0.47 | 0.127 | 0.85704 | 0.11801 | 0.10884 | 0.014988 | 6181 | Cabbage palm hammock | KSC-09-NIRL | Schwartz Road Drainage System | 1615.3346 | Kennedy Space Center | Not provided | Schwartz Road Drainage System - missing from model | Closed system that ultimately drains to the northwest before discharging to an impoundment area adjacent to the lagoon. | Impoundment | Completed | 2014 | 1.29 | 271 | A | 1614 | Not provided | Not provided | Not provided | Not provided | N/A | Structural | 2013 | North Indian River Lagoon | Not provided | Not provided | Not Credited | N/A | 121.1738 | 513.9492
19403 | Natural Lands | North IRL | A | IR1-5 | 0.35 | 0.47 | 0.22803 | 3.385 | 0.26594 | 0.77186 | 0.060641 | 3200 | Shrub and Brushland | KSC-09-NIRL | Schwartz Road Drainage System | 1615.3346 | Kennedy Space Center | Not provided | Schwartz Road Drainage System - missing from model | Closed system that ultimately drains to the northwest before discharging to an impoundment area adjacent to the lagoon. | Impoundment | Completed | 2014 | 1.29 | 271 | A | 1614 | Not provided | Not provided | Not provided | Not provided | N/A | Structural | 2013 | North Indian River Lagoon | Not provided | Not provided | Not Credited | N/A | 152.5939 | 922.7888
19404 | Natural Lands | North IRL | A | IR1-5 | 0.35 | 0.47 | 0.38974 | 3.385 | 0.26594 | 1.3193 | 0.10365 | 6410 | Freshwater marshes | KSC-09-NIRL | Schwartz Road Drainage System | 1615.3346 | Kennedy Space Center | Not provided | Schwartz Road Drainage System - missing from model | Closed system that ultimately drains to the northwest before discharging to an impoundment area adjacent to the lagoon. | Impoundment | Completed | 2014 | 1.29 | 271 | A | 1614 | Not provided | Not provided | Not provided | Not provided | N/A | Structural | 2013 | North Indian River Lagoon | Not provided | Not provided | Not Credited | N/A | 157.1116 | 1577.2112
19405 | Natural Lands | North IRL | A | IR1-5 | 0.35 | 0.47 | 0.61776 | 3.9518 | 0.27025 | 2.4413 | 0.16695 | 6460 | Mixed scrub-shrub wetland | KSC-09-NIRL | Schwartz Road Drainage System | 1615.3346 | Kennedy Space Center | Not provided | Schwartz Road Drainage System - missing from model | Closed system that ultimately drains to the northwest before discharging to an impoundment area adjacent to the lagoon. | Impoundment | Completed | 2014 | 1.29 | 271 | A | 1614 | Not provided | Not provided | Not provided | Not provided | N/A | Structural | 2013 | North Indian River Lagoon | Not provided | Not provided | Not Credited | N/A | 200 | 2500
19406 | Natural Lands | North IRL | A | IR1-5 | 0.35 | 0.47 | 0.53812 | 3.8873 | 0.26303 | 2.0919 | 0.14154 | 6170 | Mixed wetland hardwoods | KSC-09-NIRL | Schwartz Road Drainage System | 1615.3346 | Kennedy Space Center | Not provided | Schwartz Road Drainage System - missing from model | Closed system that ultimately drains to the northwest before discharging to an impoundment area adjacent to the lagoon. | Impoundment | Completed | 2014 | 1.29 | 271 | A | 1614 | Not provided | Not provided | Not provided | Not provided | N/A | Structural | 2013 | North Indian River Lagoon | Not provided | Not provided | Not Credited | N/A | 191.9189 | 2177.7002
19407 | Natural Lands | North IRL | A | IR1-5 | 0.35 | 0.47 | 0.079642 | 3.8873 | 0.26303 | 0.30959 | 0.020949 | 6410 | Freshwater marshes | KSC-09-NIRL | Schwartz Road Drainage System | 1615.3346 | Kennedy Space Center | Not provided | Schwartz Road Drainage System - missing from model | Closed system that ultimately drains to the northwest before discharging to an impoundment area adjacent to the lagoon. | Impoundment | Completed | 2014 | 1.29 | 271 | A | 1614 | Not provided | Not provided | Not provided | Not provided | N/A | Structural | 2013 | North Indian River Lagoon | Not provided | Not provided | Not Credited | N/A | 101.651 | 322.2998
19408 | Natural Lands | North IRL | A | IR1-5 | 0.35 | 0.47 | 0.44489 | 3.8981 | 0.26388 | 1.7342 | 0.1174 | 6170 | Mixed wetland hardwoods | KSC-09-NIRL | Schwartz Road Drainage System | 1615.3346 | Kennedy Space Center | Not provided | Schwartz Road Drainage System - missing from model | Closed system that ultimately drains to the northwest before discharging to an impoundment area adjacent to the lagoon. | Impoundment | Completed | 2014 | 1.29 | 271 | A | 1614 | Not provided | Not provided | Not provided | Not provided | N/A | Structural | 2013 | North Indian River Lagoon | Not provided | Not provided | Not Credited | N/A | 171.5512 | 1800.4198
19409 | Natural Lands | North IRL | A | IR1-5 | 0.35 | 0.47 | 0.17287 | 3.8981 | 0.26388 | 0.67386 | 0.045617 | 6410 | Freshwater marshes | KSC-09-NIRL | Schwartz Road Drainage System | 1615.3346 | Kennedy Space Center | Not provided | Schwartz Road Drainage System - missing from model | Closed system that ultimately drains to the northwest before discharging to an impoundment area adjacent to the lagoon. | Impoundment | Completed | 2014 | 1.29 | 271 | A | 1614 | Not provided | Not provided | Not provided | Not provided | N/A | Structural | 2013 | North Indian River Lagoon | Not provided | Not provided | Not Credited | N/A | 134.9566 | 699.5802
19410 | Natural Lands | North IRL | A | IR1-5 | 0.35 | 0.47 | 0.61776 | 2.6217 | 0.28388 | 1.6196 | 0.17537 | 3200 | Shrub and Brushland | KSC-09-NIRL | Schwartz Road Drainage System | 1615.3346 | Kennedy Space Center | Not provided | Schwartz Road Drainage System - missing from model | Closed system that ultimately drains to the northwest before discharging to an impoundment area adjacent to the lagoon. | Impoundment | Completed | 2014 | 1.29 | 271 | A | 1614 | Not provided | Not provided | Not provided | Not provided | N/A | Structural | 2013 | North Indian River Lagoon | Not provided | Not provided | Not Credited | N/A | 200 | 2500
19411 | Natural Lands | North IRL | A | IR1-5 | 0.35 | 0.47 | 0.35653 | 2.8922 | 0.32102 | 1.0312 | 0.11445 | 3200 | Shrub and Brushland | KSC-09-NIRL | Schwartz Road Drainage System | 1615.3346 | Kennedy Space Center | Not provided | Schwartz Road Drainage System - missing from model | Closed system that ultimately drains to the northwest before discharging to an impoundment area adjacent to the lagoon. | Impoundment | Completed | 2014 | 1.29 | 271 | A | 1614 | Not provided | Not provided | Not provided | Not provided | N/A | Structural | 2013 | North Indian River Lagoon | Not provided | Not provided | Not Credited | N/A | 157.8606 | 1442.817
19412 | Natural Lands | North IRL | A | IR1-5 | 0.35 | 0.47 | 0.61776 | 3.762 | 0.24558 | 2.324 | 0.15171 | 6410 | Freshwater marshes | KSC-09-NIRL | Schwartz Road Drainage System | 1615.3346 | Kennedy Space Center | Not provided | Schwartz Road Drainage System - missing from model | Closed system that ultimately drains to the northwest before discharging to an impoundment area adjacent to the lagoon. | Impoundment | Completed | 2014 | 1.29 | 271 | A | 1614 | Not provided | Not provided | Not provided | Not provided | N/A | Structural | 2013 | North Indian River Lagoon | Not provided | Not provided | Not Credited | N/A | 200 | 2500
19413 | Natural Lands | North IRL | A | IR1-5 | 0.35 | 0.47 | 0.61776 | 3.9013 | 0.26399 | 2.4101 | 0.16308 | 6170 | Mixed wetland hardwoods | KSC-09-NIRL | Schwartz Road Drainage System | 1615.3346 | Kennedy Space Center | Not provided | Schwartz Road Drainage System - missing from model | Closed system that ultimately drains to the northwest before discharging to an impoundment area adjacent to the lagoon. | Impoundment | Completed | 2014 | 1.29 | 271 | A | 1614 | Not provided | Not provided | Not provided | Not provided | N/A | Structural | 2013 | North Indian River Lagoon | Not provided | Not provided | Not Credited | N/A | 200 | 2500
19414 | Natural Lands | North IRL | A | IR1-5 | 0.35 | 0.47 | 0.006288 | 4.0548 | 0.28731 | 0.025497 | 0.0018066 | 3200 | Shrub and Brushland | KSC-09-NIRL | Schwartz Road Drainage System | 1615.3346 | Kennedy Space Center | Not provided | Schwartz Road Drainage System - missing from model | Closed system that ultimately drains to the northwest before discharging to an impoundment area adjacent to the lagoon. | Impoundment | Completed | 2014 | 1.29 | 271 | A | 1614 | Not provided | Not provided | Not provided | Not provided | N/A | Structural | 2013 | North Indian River Lagoon | Not provided | Not provided | Not Credited | N/A | 23.7582 | 25.4467
19415 | Natural Lands | North IRL | A | IR1-5 | 0.35 | 0.47 | 0.29407 | 4.0548 | 0.28731 | 1.1924 | 0.084488 | 6170 | Mixed wetland hardwoods | KSC-09-NIRL | Schwartz Road Drainage System | 1615.3346 | Kennedy Space Center | Not provided | Schwartz Road Drainage System - missing from model | Closed system that ultimately drains to the northwest before discharging to an impoundment area adjacent to the lagoon. | Impoundment | Completed | 2014 | 1.29 | 271 | A | 1614 | Not provided | Not provided | Not provided | Not provided | N/A | Structural | 2013 | North Indian River Lagoon | Not provided | Not provided | Not Credited | N/A | 192.6587 | 1190.0554
19416 | Natural Lands | North IRL | A | IR1-5 | 0.35 | 0.47 | 0.31741 | 4.0548 | 0.28731 | 1.287 | 0.091193 | 6410 | Freshwater marshes | KSC-09-NIRL | Schwartz Road Drainage System | 1615.3346 | Kennedy Space Center | Not provided | Schwartz Road Drainage System - missing from model | Closed system that ultimately drains to the northwest before discharging to an impoundment area adjacent to the lagoon. | Impoundment | Completed | 2014 | 1.29 | 271 | A | 1614 | Not provided | Not provided | Not provided | Not provided | N/A | Structural | 2013 | North Indian River Lagoon | Not provided | Not provided | Not Credited | N/A | 142.9252 | 1284.4979
19417 | Natural Lands | North IRL | A | IR1-5 | 0.35 | 0.47 | 0.16338 | 3.8348 | 0.25517 | 0.62654 | 0.04169 | 6170 | Mixed wetland hardwoods | KSC-09-NIRL | Schwartz Road Drainage System | 1615.3346 | Kennedy Space Center | Not provided | Schwartz Road Drainage System - missing from model | Closed system that ultimately drains to the northwest before discharging to an impoundment area adjacent to the lagoon. | Impoundment | Completed | 2014 | 1.29 | 271 | A | 1614 | Not provided | Not provided | Not provided | Not provided | N/A | Structural | 2013 | North Indian River Lagoon | Not provided | Not provided | Not Credited | N/A | 125.4527 | 661.1745
19418 | Natural Lands | North IRL | A | IR1-5 | 0.35 | 0.47 | 0.45438 | 3.8348 | 0.25517 | 1.7425 | 0.11595 | 6460 | Mixed scrub-shrub wetland | KSC-09-NIRL | Schwartz Road Drainage System | 1615.3346 | Kennedy Space Center | Not provided | Schwartz Road Drainage System - missing from model | Closed system that ultimately drains to the northwest before discharging to an impoundment area adjacent to the lagoon. | Impoundment | Completed | 2014 | 1.29 | 271 | A | 1614 | Not provided | Not provided | Not provided | Not provided | N/A | Structural | 2013 | North Indian River Lagoon | Not provided | Not provided | Not Credited | N/A | 180.601 | 1838.8255
19419 | Natural Lands | North IRL | A | IR1-5 | 0.35 | 0.47 | 0.61776 | 4.6488 | 0.36826 | 2.8719 | 0.2275 | 6170 | Mixed wetland hardwoods | KSC-09-NIRL | Schwartz Road Drainage System | 1615.3346 | Kennedy Space Center | Not provided | Schwartz Road Drainage System - missing from model | Closed system that ultimately drains to the northwest before discharging to an impoundment area adjacent to the lagoon. | Impoundment | Completed | 2014 | 1.29 | 271 | A | 1614 | Not provided | Not provided | Not provided | Not provided | N/A | Structural | 2013 | North Indian River Lagoon | Not provided | Not provided | Not Credited | N/A | 200 | 2500
19420 | Natural Lands | North IRL | A | IR1-5 | 0.35 | 0.47 | 0.41864 | 3.9474 | 0.27096 | 1.6526 | 0.11344 | 6170 | Mixed wetland hardwoods | KSC-09-NIRL | Schwartz Road Drainage System | 1615.3346 | Kennedy Space Center | Not provided | Schwartz Road Drainage System - missing from model | Closed system that ultimately drains to the northwest before discharging to an impoundment area adjacent to the lagoon. | Impoundment | Completed | 2014 | 1.29 | 271 | A | 1614 | Not provided | Not provided | Not provided | Not provided | N/A | Structural | 2013 | North Indian River Lagoon | Not provided | Not provided | Not Credited | N/A | 171.4975 | 1694.1927
19421 | Natural Lands | North IRL | A | IR1-5 | 0.35 | 0.47 | 0.19912 | 3.9474 | 0.27096 | 0.786 | 0.053954 | 6410 | Freshwater marshes | KSC-09-NIRL | Schwartz Road Drainage System | 1615.3346 | Kennedy Space Center | Not provided | Schwartz Road Drainage System - missing from model | Closed system that ultimately drains to the northwest before discharging to an impoundment area adjacent to the lagoon. | Impoundment | Completed | 2014 | 1.29 | 271 | A | 1614 | Not provided | Not provided | Not provided | Not provided | N/A | Structural | 2013 | North Indian River Lagoon | Not provided | Not provided | Not Credited | N/A | 195.761 | 805.8073
19422 | Natural Lands | North IRL | A | IR1-5 | 0.35 | 0.47 | 0.27643 | 3.3971 | 0.17908 | 0.93905 | 0.049504 | 6181 | Cabbage palm hammock | KSC-09-NIRL | Schwartz Road Drainage System | 1615.3346 | Kennedy Space Center | Not provided | Schwartz Road Drainage System - missing from model | Closed system that ultimately drains to the northwest before discharging to an impoundment area adjacent to the lagoon. | Impoundment | Completed | 2014 | 1.29 | 271 | A | 1614 | Not provided | Not provided | Not provided | Not provided | N/A | Structural | 2013 | North Indian River Lagoon | Not provided | Not provided | Not Credited | N/A | 145.0385 | 1118.6744
19423 | Natural Lands | North IRL | A | IR1-5 | 0.35 | 0.47 | 0.34133 | 3.3971 | 0.17908 | 1.1595 | 0.061127 | 6410 | Freshwater marshes | KSC-09-NIRL | Schwartz Road Drainage System | 1615.3346 | Kennedy Space Center | Not provided | Schwartz Road Drainage System - missing from model | Closed system that ultimately drains to the northwest before discharging to an impoundment area adjacent to the lagoon. | Impoundment | Completed | 2014 | 1.29 | 271 | A | 1614 | Not provided | Not provided | Not provided | Not provided | N/A | Structural | 2013 | North Indian River Lagoon | Not provided | Not provided | Not Credited | N/A | 162.7716 | 1381.3256
19424 | Natural Lands | North IRL | A | IR1-5 | 0.35 | 0.47 | 0.61776 | 3.911 | 0.26498 | 2.4161 | 0.1637 | 6170 | Mixed wetland hardwoods | KSC-09-NIRL | Schwartz Road Drainage System | 1615.3346 | Kennedy Space Center | Not provided | Schwartz Road Drainage System - missing from model | Closed system that ultimately drains to the northwest before discharging to an impoundment area adjacent to the lagoon. | Impoundment | Completed | 2014 | 1.29 | 271 | A | 1614 | Not provided | Not provided | Not provided | Not provided | N/A | Structural | 2013 | North Indian River Lagoon | Not provided | Not provided | Not Credited | N/A | 200 | 2500
19425 | Natural Lands | North IRL | A | IR1-5 | 0.35 | 0.47 | 0.61721 | 3.8905 | 0.45957 | 2.4013 | 0.28366 | 3200 | Shrub and Brushland | KSC-09-NIRL | Schwartz Road Drainage System | 1615.3346 | Kennedy Space Center | Not provided | Schwartz Road Drainage System - missing from model | Closed system that ultimately drains to the northwest before discharging to an impoundment area adjacent to the lagoon. | Impoundment | Completed | 2014 | 1.29 | 271 | A | 1614 | Not provided | Not provided | Not provided | Not provided | N/A | Structural | 2013 | North Indian River Lagoon | Not provided | Not provided | Not Credited | N/A | 198.7953 | 2497.7714
19426 | Natural Lands | North IRL | A | IR1-5 | 0.35 | 0.47 | 0.00055071 | 3.8905 | 0.45957 | 0.0021425 | 0.00025309 | 6181 | Cabbage palm hammock | KSC-09-NIRL | Schwartz Road Drainage System | 1615.3346 | Kennedy Space Center | Not provided | Schwartz Road Drainage System - missing from model | Closed system that ultimately drains to the northwest before discharging to an impoundment area adjacent to the lagoon. | Impoundment | Completed | 2014 | 1.29 | 271 | A | 1614 | Not provided | Not provided | Not provided | Not provided | N/A | Structural | 2013 | North Indian River Lagoon | Not provided | Not provided | Not Credited | N/A | 7.3998 | 2.2286
19427 | Natural Lands | North IRL | A | IR1-5 | 0.35 | 0.47 | 0.20756 | 3.3163 | 0.24962 | 0.68835 | 0.051812 | 3200 | Shrub and Brushland | KSC-09-NIRL | Schwartz Road Drainage System | 1615.3346 | Kennedy Space Center | Not provided | Schwartz Road Drainage System - missing from model | Closed system that ultimately drains to the northwest before discharging to an impoundment area adjacent to the lagoon. | Impoundment | Completed | 2014 | 1.29 | 271 | A | 1614 | Not provided | Not provided | Not provided | Not provided | N/A | Structural | 2013 | North Indian River Lagoon | Not provided | Not provided | Not Credited | N/A | 131.5733 | 839.9775
19428 | Natural Lands | North IRL | A | IR1-5 | 0.35 | 0.47 | 0.40721 | 3.3163 | 0.24962 | 1.3504 | 0.10165 | 6170 | Mixed wetland hardwoods | KSC-09-NIRL | Schwartz Road Drainage System | 1615.3346 | Kennedy Space Center | Not provided | Schwartz Road Drainage System - missing from model | Closed system that ultimately drains to the northwest before discharging to an impoundment area adjacent to the lagoon. | Impoundment | Completed | 2014 | 1.29 | 271 | A | 1614 | Not provided | Not provided | Not provided | Not provided | N/A | Structural | 2013 | North Indian River Lagoon | Not provided | Not provided | Not Credited | N/A | 177.2239 | 1647.9204
19429 | Natural Lands | North IRL | A | IR1-5 | 0.35 | 0.47 | 0.0029905 | 3.3163 | 0.24962 | 0.0099175 | 0.00074649 | 6410 | Freshwater marshes | KSC-09-NIRL | Schwartz Road Drainage System | 1615.3346 | Kennedy Space Center | Not provided | Schwartz Road Drainage System - missing from model | Closed system that ultimately drains to the northwest before discharging to an impoundment area adjacent to the lagoon. | Impoundment | Completed | 2014 | 1.29 | 271 | A | 1614 | Not provided | Not provided | Not provided | Not provided | N/A | Structural | 2013 | North Indian River Lagoon | Not provided | Not provided | Not Credited | N/A | 16.9586 | 12.1021
19430 | Natural Lands | North IRL | A | IR1-5 | 0.35 | 0.47 | 4.7073e-05 | 3.8881 | 0.26226 | 0.00018302 | 1.2345e-05 | 3200 | Shrub and Brushland | KSC-09-NIRL | Schwartz Road Drainage System | 1615.3346 | Kennedy Space Center | Not provided | Schwartz Road Drainage System - missing from model | Closed system that ultimately drains to the northwest before discharging to an impoundment area adjacent to the lagoon. | Impoundment | Completed | 2014 | 1.29 | 271 | A | 1614 | Not provided | Not provided | Not provided | Not provided | N/A | Structural | 2013 | North Indian River Lagoon | Not provided | Not provided | Not Credited | N/A | 2.1134 | 0.1905
19431 | Natural Lands | North IRL | A | IR1-5 | 0.35 | 0.47 | 0.56896 | 3.8881 | 0.26226 | 2.2122 | 0.14921 | 6170 | Mixed wetland hardwoods | KSC-09-NIRL | Schwartz Road Drainage System | 1615.3346 | Kennedy Space Center | Not provided | Schwartz Road Drainage System - missing from model | Closed system that ultimately drains to the northwest before discharging to an impoundment area adjacent to the lagoon. | Impoundment | Completed | 2014 | 1.29 | 271 | A | 1614 | Not provided | Not provided | Not provided | Not provided | N/A | Structural | 2013 | North Indian River Lagoon | Not provided | Not provided | Not Credited | N/A | 195.7261 | 2302.4966
19432 | Natural Lands | North IRL | A | IR1-5 | 0.35 | 0.47 | 0.048757 | 3.8881 | 0.26226 | 0.18957 | 0.012787 | 6410 | Freshwater marshes | KSC-09-NIRL | Schwartz Road Drainage System | 1615.3346 | Kennedy Space Center | Not provided | Schwartz Road Drainage System - missing from model | Closed system that ultimately drains to the northwest before discharging to an impoundment area adjacent to the lagoon. | Impoundment | Completed | 2014 | 1.29 | 271 | A | 1614 | Not provided | Not provided | Not provided | Not provided | N/A | Structural | 2013 | North Indian River Lagoon | Not provided | Not provided | Not Credited | N/A | 96.6311 | 197.3129
19433 | Natural Lands | North IRL | A | IR1-5 | 0.35 | 0.47 | 0.61776 | 3.1216 | 0.16738 | 1.9284 | 0.1034 | 6181 | Cabbage palm hammock | KSC-09-NIRL | Schwartz Road Drainage System | 1615.3346 | Kennedy Space Center | Not provided | Schwartz Road Drainage System - missing from model | Closed system that ultimately drains to the northwest before discharging to an impoundment area adjacent to the lagoon. | Impoundment | Completed | 2014 | 1.29 | 271 | A | 1614 | Not provided | Not provided | Not provided | Not provided | N/A | Structural | 2013 | North Indian River Lagoon | Not provided | Not provided | Not Credited | N/A | 200 | 2500
19434 | Natural Lands | North IRL | A | IR1-5 | 0.35 | 0.47 | 0.5192 | 3.3989 | 0.2817 | 1.7647 | 0.14626 | 6181 | Cabbage palm hammock | KSC-09-NIRL | Schwartz Road Drainage System | 1615.3346 | Kennedy Space Center | Not provided | Schwartz Road Drainage System - missing from model | Closed system that ultimately drains to the northwest before discharging to an impoundment area adjacent to the lagoon. | Impoundment | Completed | 2014 | 1.29 | 271 | A | 1614 | Not provided | Not provided | Not provided | Not provided | N/A | Structural | 2013 | North Indian River Lagoon | Not provided | Not provided | Not Credited | N/A | 185.6684 | 2101.1346
19435 | Natural Lands | North IRL | A | IR1-5 | 0.35 | 0.47 | 0.61776 | 3.929 | 0.26787 | 2.4272 | 0.16548 | 6170 | Mixed wetland hardwoods | KSC-09-NIRL | Schwartz Road Drainage System | 1615.3346 | Kennedy Space Center | Not provided | Schwartz Road Drainage System - missing from model | Closed system that ultimately drains to the northwest before discharging to an impoundment area adjacent to the lagoon. | Impoundment | Completed | 2014 | 1.29 | 271 | A | 1614 | Not provided | Not provided | Not provided | Not provided | N/A | Structural | 2013 | North Indian River Lagoon | Not provided | Not provided | Not Credited | N/A | 200 | 2500
19436 | Natural Lands | North IRL | A | IR1-5 | 0.35 | 0.47 | 0.003316 | 4.0947 | 0.29085 | 0.013578 | 0.00096445 | 4110 | Pine flatwoods | KSC-09-NIRL | Schwartz Road Drainage System | 1615.3346 | Kennedy Space Center | Not provided | Schwartz Road Drainage System - missing from model | Closed system that ultimately drains to the northwest before discharging to an impoundment area adjacent to the lagoon. | Impoundment | Completed | 2014 | 1.29 | 271 | A | 1614 | Not provided | Not provided | Not provided | Not provided | N/A | Structural | 2013 | North Indian River Lagoon | Not provided | Not provided | Not Credited | N/A | 20.4232 | 13.4193
19437 | Natural Lands | North IRL | A | IR1-5 | 0.35 | 0.47 | 0.61445 | 4.0947 | 0.29085 | 2.516 | 0.17871 | 6410 | Freshwater marshes | KSC-09-NIRL | Schwartz Road Drainage System | 1615.3346 | Kennedy Space Center | Not provided | Schwartz Road Drainage System - missing from model | Closed system that ultimately drains to the northwest before discharging to an impoundment area adjacent to the lagoon. | Impoundment | Completed | 2014 | 1.29 | 271 | A | 1614 | Not provided | Not provided | Not provided | Not provided | N/A | Structural | 2013 | North Indian River Lagoon | Not provided | Not provided | Not Credited | N/A | 198.3439 | 2486.5807
19438 | Natural Lands | North IRL | A | IR1-5 | 0.35 | 0.47 | 0.30193 | 3.9498 | 0.27154 | 1.1926 | 0.081985 | 6170 | Mixed wetland hardwoods | KSC-09-NIRL | Schwartz Road Drainage System | 1615.3346 | Kennedy Space Center | Not provided | Schwartz Road Drainage System - missing from model | Closed system that ultimately drains to the northwest before discharging to an impoundment area adjacent to the lagoon. | Impoundment | Completed | 2014 | 1.29 | 271 | A | 1614 | Not provided | Not provided | Not provided | Not provided | N/A | Structural | 2013 | North Indian River Lagoon | Not provided | Not provided | Not Credited | N/A | 139.4887 | 1221.8664
19439 | Natural Lands | North IRL | A | IR1-5 | 0.35 | 0.47 | 0.31583 | 3.9498 | 0.27154 | 1.2475 | 0.085761 | 6410 | Freshwater marshes | KSC-09-NIRL | Schwartz Road Drainage System | 1615.3346 | Kennedy Space Center | Not provided | Schwartz Road Drainage System - missing from model | Closed system that ultimately drains to the northwest before discharging to an impoundment area adjacent to the lagoon. | Impoundment | Completed | 2014 | 1.29 | 271 | A | 1614 | Not provided | Not provided | Not provided | Not provided | N/A | Structural | 2013 | North Indian River Lagoon | Not provided | Not provided | Not Credited | N/A | 194.1163 | 1278.1336
19440 | Natural Lands | North IRL | A | IR1-5 | 0.35 | 0.47 | 0.26162 | 3.4146 | 0.27787 | 0.89332 | 0.072694 | 3200 | Shrub and Brushland | KSC-09-NIRL | Schwartz Road Drainage System | 1615.3346 | Kennedy Space Center | Not provided | Schwartz Road Drainage System - missing from model | Closed system that ultimately drains to the northwest before discharging to an impoundment area adjacent to the lagoon. | Impoundment | Completed | 2014 | 1.29 | 271 | A | 1614 | Not provided | Not provided | Not provided | Not provided | N/A | Structural | 2013 | North Indian River Lagoon | Not provided | Not provided | Not Credited | N/A | 176.574 | 1058.7198
19441 | Natural Lands | North IRL | A | IR1-5 | 0.35 | 0.47 | 0.35615 | 3.4146 | 0.27787 | 1.2161 | 0.098961 | 6410 | Freshwater marshes | KSC-09-NIRL | Schwartz Road Drainage System | 1615.3346 | Kennedy Space Center | Not provided | Schwartz Road Drainage System - missing from model | Closed system that ultimately drains to the northwest before discharging to an impoundment area adjacent to the lagoon. | Impoundment | Completed | 2014 | 1.29 | 271 | A | 1614 | Not provided | Not provided | Not provided | Not provided | N/A | Structural | 2013 | North Indian River Lagoon | Not provided | Not provided | Not Credited | N/A | 161.0581 | 1441.2802
19442 | Natural Lands | North IRL | A | IR1-5 | 0.35 | 0.47 | 0.056679 | 3.3058 | 0.24492 | 0.18737 | 0.013882 | 4110 | Pine flatwoods | KSC-09-NIRL | Schwartz Road Drainage System | 1615.3346 | Kennedy Space Center | Not provided | Schwartz Road Drainage System - missing from model | Closed system that ultimately drains to the northwest before discharging to an impoundment area adjacent to the lagoon. | Impoundment | Completed | 2014 | 1.29 | 271 | A | 1614 | Not provided | Not provided | Not provided | Not provided | N/A | Structural | 2013 | North Indian River Lagoon | Not provided | Not provided | Not Credited | N/A | 84.0802 | 229.3725
19443 | Natural Lands | North IRL | A | IR1-5 | 0.35 | 0.47 | 0.22584 | 3.3058 | 0.24492 | 0.74657 | 0.055312 | 3200 | Shrub and Brushland | KSC-09-NIRL | Schwartz Road Drainage System | 1615.3346 | Kennedy Space Center | Not provided | Schwartz Road Drainage System - missing from model | Closed system that ultimately drains to the northwest before discharging to an impoundment area adjacent to the lagoon. | Impoundment | Completed | 2014 | 1.29 | 271 | A | 1614 | Not provided | Not provided | Not provided | Not provided | N/A | Structural | 2013 | North Indian River Lagoon | Not provided | Not provided | Not Credited | N/A | 159.2445 | 913.9332
19444 | Natural Lands | North IRL | A | IR1-5 | 0.35 | 0.47 | 0.33525 | 3.3058 | 0.24492 | 1.1083 | 0.082108 | 6410 | Freshwater marshes | KSC-09-NIRL | Schwartz Road Drainage System | 1615.3346 | Kennedy Space Center | Not provided | Schwartz Road Drainage System - missing from model | Closed system that ultimately drains to the northwest before discharging to an impoundment area adjacent to the lagoon. | Impoundment | Completed | 2014 | 1.29 | 271 | A | 1614 | Not provided | Not provided | Not provided | Not provided | N/A | Structural | 2013 | North Indian River Lagoon | Not provided | Not provided | Not Credited | N/A | 149.3953 | 1356.6944
19445 | Natural Lands | North IRL | A | IR1-5 | 0.35 | 0.47 | 0.054443 | 3.9075 | 0.2836 | 0.21274 | 0.01544 | 3200 | Shrub and Brushland | KSC-09-NIRL | Schwartz Road Drainage System | 1615.3346 | Kennedy Space Center | Not provided | Schwartz Road Drainage System - missing from model | Closed system that ultimately drains to the northwest before discharging to an impoundment area adjacent to the lagoon. | Impoundment | Completed | 2014 | 1.29 | 271 | A | 1614 | Not provided | Not provided | Not provided | Not provided | N/A | Structural | 2013 | North Indian River Lagoon | Not provided | Not provided | Not Credited | N/A | 68.7091 | 220.3222
19446 | Natural Lands | North IRL | A | IR1-5 | 0.35 | 0.47 | 0.41362 | 3.9075 | 0.2836 | 1.6162 | 0.1173 | 6170 | Mixed wetland hardwoods | KSC-09-NIRL | Schwartz Road Drainage System | 1615.3346 | Kennedy Space Center | Not provided | Schwartz Road Drainage System - missing from model | Closed system that ultimately drains to the northwest before discharging to an impoundment area adjacent to the lagoon. | Impoundment | Completed | 2014 | 1.29 | 271 | A | 1614 | Not provided | Not provided | Not provided | Not provided | N/A | Structural | 2013 | North Indian River Lagoon | Not provided | Not provided | Not Credited | N/A | 171.2872 | 1673.8675
19447 | Natural Lands | North IRL | A | IR1-5 | 0.35 | 0.47 | 0.1497 | 3.9075 | 0.2836 | 0.58495 | 0.042454 | 6410 | Freshwater marshes | KSC-09-NIRL | Schwartz Road Drainage System | 1615.3346 | Kennedy Space Center | Not provided | Schwartz Road Drainage System - missing from model | Closed system that ultimately drains to the northwest before discharging to an impoundment area adjacent to the lagoon. | Impoundment | Completed | 2014 | 1.29 | 271 | A | 1614 | Not provided | Not provided | Not provided | Not provided | N/A | Structural | 2013 | North Indian River Lagoon | Not provided | Not provided | Not Credited | N/A | 140.8743 | 605.8103
19448 | Natural Lands | North IRL | A | IR1-5 | 0.35 | 0.47 | 0.094093 | 3.9545 | 0.27035 | 0.37209 | 0.025438 | 6170 | Mixed wetland hardwoods | KSC-09-NIRL | Schwartz Road Drainage System | 1615.3346 | Kennedy Space Center | Not provided | Schwartz Road Drainage System - missing from model | Closed system that ultimately drains to the northwest before discharging to an impoundment area adjacent to the lagoon. | Impoundment | Completed | 2014 | 1.29 | 271 | A | 1614 | Not provided | Not provided | Not provided | Not provided | N/A | Structural | 2013 | North Indian River Lagoon | Not provided | Not provided | Not Credited | N/A | 94.4026 | 380.7808
19449 | Natural Lands | North IRL | A | IR1-5 | 0.35 | 0.47 | 0.52367 | 3.9545 | 0.27035 | 2.0708 | 0.14158 | 6460 | Mixed scrub-shrub wetland | KSC-09-NIRL | Schwartz Road Drainage System | 1615.3346 | Kennedy Space Center | Not provided | Schwartz Road Drainage System - missing from model | Closed system that ultimately drains to the northwest before discharging to an impoundment area adjacent to the lagoon. | Impoundment | Completed | 2014 | 1.29 | 271 | A | 1614 | Not provided | Not provided | Not provided | Not provided | N/A | Structural | 2013 | North Indian River Lagoon | Not provided | Not provided | Not Credited | N/A | 187.6154 | 2119.2192
19450 | Natural Lands | North IRL | A | IR1-5 | 0.35 | 0.47 | 0.02502 | 3.9647 | 0.27975 | 0.099195 | 0.0069993 | 3200 | Shrub and Brushland | KSC-09-NIRL | Schwartz Road Drainage System | 1615.3346 | Kennedy Space Center | Not provided | Schwartz Road Drainage System - missing from model | Closed system that ultimately drains to the northwest before discharging to an impoundment area adjacent to the lagoon. | Impoundment | Completed | 2014 | 1.29 | 271 | A | 1614 | Not provided | Not provided | Not provided | Not provided | N/A | Structural | 2013 | North Indian River Lagoon | Not provided | Not provided | Not Credited | N/A | 52.69 | 101.251
19451 | Natural Lands | North IRL | A | IR1-5 | 0.35 | 0.47 | 0.13793 | 3.9647 | 0.27975 | 0.54684 | 0.038586 | 6170 | Mixed wetland hardwoods | KSC-09-NIRL | Schwartz Road Drainage System | 1615.3346 | Kennedy Space Center | Not provided | Schwartz Road Drainage System - missing from model | Closed system that ultimately drains to the northwest before discharging to an impoundment area adjacent to the lagoon. | Impoundment | Completed | 2014 | 1.29 | 271 | A | 1614 | Not provided | Not provided | Not provided | Not provided | N/A | Structural | 2013 | North Indian River Lagoon | Not provided | Not provided | Not Credited | N/A | 94.4707 | 558.1763
19452 | Natural Lands | North IRL | A | IR1-5 | 0.35 | 0.47 | 0.20243 | 3.9647 | 0.27975 | 0.80257 | 0.056631 | 6410 | Freshwater marshes | KSC-09-NIRL | Schwartz Road Drainage System | 1615.3346 | Kennedy Space Center | Not provided | Schwartz Road Drainage System - missing from model | Closed system that ultimately drains to the northwest before discharging to an impoundment area adjacent to the lagoon. | Impoundment | Completed | 2014 | 1.29 | 271 | A | 1614 | Not provided | Not provided | Not provided | Not provided | N/A | Structural | 2013 | North Indian River Lagoon | Not provided | Not provided | Not Credited | N/A | 127.1636 | 819.2055
19453 | Natural Lands | North IRL | A | IR1-5 | 0.35 | 0.47 | 0.25239 | 3.9647 | 0.27975 | 1.0006 | 0.070606 | 6460 | Mixed scrub-shrub wetland | KSC-09-NIRL | Schwartz Road Drainage System | 1615.3346 | Kennedy Space Center | Not provided | Schwartz Road Drainage System - missing from model | Closed system that ultimately drains to the northwest before discharging to an impoundment area adjacent to the lagoon. | Impoundment | Completed | 2014 | 1.29 | 271 | A | 1614 | Not provided | Not provided | Not provided | Not provided | N/A | Structural | 2013 | North Indian River Lagoon | Not provided | Not provided | Not Credited | N/A | 147.6108 | 1021.3671
19454 | Natural Lands | North IRL | A | IR1-5 | 0.35 | 0.47 | 0.60331 | 3.8363 | 0.25598 | 2.3145 | 0.15444 | 6170 | Mixed wetland hardwoods | KSC-09-NIRL | Schwartz Road Drainage System | 1615.3346 | Kennedy Space Center | Not provided | Schwartz Road Drainage System - missing from model | Closed system that ultimately drains to the northwest before discharging to an impoundment area adjacent to the lagoon. | Impoundment | Completed | 2014 | 1.29 | 271 | A | 1614 | Not provided | Not provided | Not provided | Not provided | N/A | Structural | 2013 | North Indian River Lagoon | Not provided | Not provided | Not Credited | N/A | 194.4735 | 2441.4986
19455 | Natural Lands | North IRL | A | IR1-5 | 0.35 | 0.47 | 0.014456 | 3.8363 | 0.25598 | 0.055458 | 0.0037005 | 6410 | Freshwater marshes | KSC-09-NIRL | Schwartz Road Drainage System | 1615.3346 | Kennedy Space Center | Not provided | Schwartz Road Drainage System - missing from model | Closed system that ultimately drains to the northwest before discharging to an impoundment area adjacent to the lagoon. | Impoundment | Completed | 2014 | 1.29 | 271 | A | 1614 | Not provided | Not provided | Not provided | Not provided | N/A | Structural | 2013 | North Indian River Lagoon | Not provided | Not provided | Not Credited | N/A | 37.4244 | 58.5014
19456 | Natural Lands | North IRL | A | IR1-5 | 0.35 | 0.47 | 0.45795 | 3.1912 | 0.31116 | 1.4614 | 0.14249 | 3200 | Shrub and Brushland | KSC-09-NIRL | Schwartz Road Drainage System | 1615.3346 | Kennedy Space Center | Not provided | Schwartz Road Drainage System - missing from model | Closed system that ultimately drains to the northwest before discharging to an impoundment area adjacent to the lagoon. | Impoundment | Completed | 2014 | 1.29 | 271 | A | 1614 | Not provided | Not provided | Not provided | Not provided | N/A | Structural | 2013 | North Indian River Lagoon | Not provided | Not provided | Not Credited | N/A | 184.9125 | 1853.2655
19457 | Natural Lands | North IRL | A | IR1-5 | 0.35 | 0.47 | 0.15981 | 3.1912 | 0.31116 | 0.50999 | 0.049726 | 6410 | Freshwater marshes | KSC-09-NIRL | Schwartz Road Drainage System | 1615.3346 | Kennedy Space Center | Not provided | Schwartz Road Drainage System - missing from model | Closed system that ultimately drains to the northwest before discharging to an impoundment area adjacent to the lagoon. | Impoundment | Completed | 2014 | 1.29 | 271 | A | 1614 | Not provided | Not provided | Not provided | Not provided | N/A | Structural | 2013 | North Indian River Lagoon | Not provided | Not provided | Not Credited | N/A | 118.8561 | 646.7273
19458 | Natural Lands | North IRL | A | IR1-5 | 0.35 | 0.47 | 0.59858 | 4.0122 | 0.2793 | 2.4017 | 0.16718 | 6170 | Mixed wetland hardwoods | KSC-09-NIRL | Schwartz Road Drainage System | 1615.3346 | Kennedy Space Center | Not provided | Schwartz Road Drainage System - missing from model | Closed system that ultimately drains to the northwest before discharging to an impoundment area adjacent to the lagoon. | Impoundment | Completed | 2014 | 1.29 | 271 | A | 1614 | Not provided | Not provided | Not provided | Not provided | N/A | Structural | 2013 | North Indian River Lagoon | Not provided | Not provided | Not Credited | N/A | 193.0376 | 2422.3869
19459 | Natural Lands | North IRL | A | IR1-5 | 0.35 | 0.47 | 0.019179 | 4.0122 | 0.2793 | 0.076949 | 0.0053565 | 6181 | Cabbage palm hammock | KSC-09-NIRL | Schwartz Road Drainage System | 1615.3346 | Kennedy Space Center | Not provided | Schwartz Road Drainage System - missing from model | Closed system that ultimately drains to the northwest before discharging to an impoundment area adjacent to the lagoon. | Impoundment | Completed | 2014 | 1.29 | 271 | A | 1614 | Not provided | Not provided | Not provided | Not provided | N/A | Structural | 2013 | North Indian River Lagoon | Not provided | Not provided | Not Credited | N/A | 44.5897 | 77.6131
19460 | Natural Lands | North IRL | A | IR1-5 | 0.35 | 0.47 | 0.1905 | 3.9152 | 0.26676 | 0.74586 | 0.050818 | 6170 | Mixed wetland hardwoods | KSC-09-NIRL | Schwartz Road Drainage System | 1615.3346 | Kennedy Space Center | Not provided | Schwartz Road Drainage System - missing from model | Closed system that ultimately drains to the northwest before discharging to an impoundment area adjacent to the lagoon. | Impoundment | Completed | 2014 | 1.29 | 271 | A | 1614 | Not provided | Not provided | Not provided | Not provided | N/A | Structural | 2013 | North Indian River Lagoon | Not provided | Not provided | Not Credited | N/A | 153.609 | 770.9313
19461 | Natural Lands | North IRL | A | IR1-5 | 0.35 | 0.47 | 0.42726 | 3.9152 | 0.26676 | 1.6728 | 0.11398 | 6410 | Freshwater marshes | KSC-09-NIRL | Schwartz Road Drainage System | 1615.3346 | Kennedy Space Center | Not provided | Schwartz Road Drainage System - missing from model | Closed system that ultimately drains to the northwest before discharging to an impoundment area adjacent to the lagoon. | Impoundment | Completed | 2014 | 1.29 | 271 | A | 1614 | Not provided | Not provided | Not provided | Not provided | N/A | Structural | 2013 | North Indian River Lagoon | Not provided | Not provided | Not Credited | N/A | 167.3149 | 1729.0687
19462 | Natural Lands | North IRL | A | IR1-5 | 0.35 | 0.47 | 0.61776 | 4.1809 | 0.26668 | 2.5828 | 0.16475 | 6181 | Cabbage palm hammock | KSC-09-NIRL | Schwartz Road Drainage System | 1615.3346 | Kennedy Space Center | Not provided | Schwartz Road Drainage System - missing from model | Closed system that ultimately drains to the northwest before discharging to an impoundment area adjacent to the lagoon. | Impoundment | Completed | 2014 | 1.29 | 271 | A | 1614 | Not provided | Not provided | Not provided | Not provided | N/A | Structural | 2013 | North Indian River Lagoon | Not provided | Not provided | Not Credited | N/A | 200 | 2500
19463 | Natural Lands | North IRL | A | IR1-5 | 0.35 | 0.47 | 0.61776 | 3.9411 | 0.27064 | 2.4347 | 0.16719 | 6170 | Mixed wetland hardwoods | KSC-09-NIRL | Schwartz Road Drainage System | 1615.3346 | Kennedy Space Center | Not provided | Schwartz Road Drainage System - missing from model | Closed system that ultimately drains to the northwest before discharging to an impoundment area adjacent to the lagoon. | Impoundment | Completed | 2014 | 1.29 | 271 | A | 1614 | Not provided | Not provided | Not provided | Not provided | N/A | Structural | 2013 | North Indian River Lagoon | Not provided | Not provided | Not Credited | N/A | 200 | 2500
19464 | Natural Lands | North IRL | A | IR1-5 | 0.35 | 0.47 | 0.61776 | 3.8894 | 0.26365 | 2.4027 | 0.16287 | 6170 | Mixed wetland hardwoods | KSC-09-NIRL | Schwartz Road Drainage System | 1615.3346 | Kennedy Space Center | Not provided | Schwartz Road Drainage System - missing from model | Closed system that ultimately drains to the northwest before discharging to an impoundment area adjacent to the lagoon. | Impoundment | Completed | 2014 | 1.29 | 271 | A | 1614 | Not provided | Not provided | Not provided | Not provided | N/A | Structural | 2013 | North Indian River Lagoon | Not provided | Not provided | Not Credited | N/A | 200 | 2500
19465 | Natural Lands | North IRL | A | IR1-5 | 0.35 | 0.47 | 0.38218 | 3.8222 | 0.25393 | 1.4608 | 0.097047 | 6170 | Mixed wetland hardwoods | KSC-09-NIRL | Schwartz Road Drainage System | 1615.3346 | Kennedy Space Center | Not provided | Schwartz Road Drainage System - missing from model | Closed system that ultimately drains to the northwest before discharging to an impoundment area adjacent to the lagoon. | Impoundment | Completed | 2014 | 1.29 | 271 | A | 1614 | Not provided | Not provided | Not provided | Not provided | N/A | Structural | 2013 | North Indian River Lagoon | Not provided | Not provided | Not Credited | N/A | 165.6878 | 1546.6362
19466 | Natural Lands | North IRL | A | IR1-5 | 0.35 | 0.47 | 0.26312 | 3.6212 | 0.30889 | 0.95279 | 0.081273 | 3200 | Shrub and Brushland | KSC-09-NIRL | Schwartz Road Drainage System | 1615.3346 | Kennedy Space Center | Not provided | Schwartz Road Drainage System - missing from model | Closed system that ultimately drains to the northwest before discharging to an impoundment area adjacent to the lagoon. | Impoundment | Completed | 2014 | 1.29 | 271 | A | 1614 | Not provided | Not provided | Not provided | Not provided | N/A | Structural | 2013 | North Indian River Lagoon | Not provided | Not provided | Not Credited | N/A | 130.8539 | 1064.7909
19467 | Natural Lands | North IRL | A | IR1-5 | 0.35 | 0.47 | 0.20379 | 3.6212 | 0.30889 | 0.73795 | 0.062947 | 6170 | Mixed wetland hardwoods | KSC-09-NIRL | Schwartz Road Drainage System | 1615.3346 | Kennedy Space Center | Not provided | Schwartz Road Drainage System - missing from model | Closed system that ultimately drains to the northwest before discharging to an impoundment area adjacent to the lagoon. | Impoundment | Completed | 2014 | 1.29 | 271 | A | 1614 | Not provided | Not provided | Not provided | Not provided | N/A | Structural | 2013 | North Indian River Lagoon | Not provided | Not provided | Not Credited | N/A | 132.2558 | 824.6986
19468 | Natural Lands | North IRL | A | IR1-5 | 0.35 | 0.47 | 0.1419 | 3.6212 | 0.30889 | 0.51385 | 0.043832 | 6410 | Freshwater marshes | KSC-09-NIRL | Schwartz Road Drainage System | 1615.3346 | Kennedy Space Center | Not provided | Schwartz Road Drainage System - missing from model | Closed system that ultimately drains to the northwest before discharging to an impoundment area adjacent to the lagoon. | Impoundment | Completed | 2014 | 1.29 | 271 | A | 1614 | Not provided | Not provided | Not provided | Not provided | N/A | Structural | 2013 | North Indian River Lagoon | Not provided | Not provided | Not Credited | N/A | 100.5435 | 574.2549
19469 | Natural Lands | North IRL | A | IR1-5 | 0.35 | 0.47 | 0.008959 | 3.6212 | 0.30889 | 0.032442 | 0.0027673 | 6460 | Mixed scrub-shrub wetland | KSC-09-NIRL | Schwartz Road Drainage System | 1615.3346 | Kennedy Space Center | Not provided | Schwartz Road Drainage System - missing from model | Closed system that ultimately drains to the northwest before discharging to an impoundment area adjacent to the lagoon. | Impoundment | Completed | 2014 | 1.29 | 271 | A | 1614 | Not provided | Not provided | Not provided | Not provided | N/A | Structural | 2013 | North Indian River Lagoon | Not provided | Not provided | Not Credited | N/A | 38.5383 | 36.2556
19470 | Natural Lands | North IRL | A | IR1-5 | 0.35 | 0.47 | 0.56065 | 2.9998 | 0.31756 | 1.6818 | 0.17804 | 3200 | Shrub and Brushland | KSC-09-NIRL | Schwartz Road Drainage System | 1615.3346 | Kennedy Space Center | Not provided | Schwartz Road Drainage System - missing from model | Closed system that ultimately drains to the northwest before discharging to an impoundment area adjacent to the lagoon. | Impoundment | Completed | 2014 | 1.29 | 271 | A | 1614 | Not provided | Not provided | Not provided | Not provided | N/A | Structural | 2013 | North Indian River Lagoon | Not provided | Not provided | Not Credited | N/A | 207.0355 | 2268.8742
19471 | Natural Lands | North IRL | A | IR1-5 | 0.35 | 0.47 | 0.056862 | 2.9998 | 0.31756 | 0.17057 | 0.018057 | 6410 | Freshwater marshes | KSC-09-NIRL | Schwartz Road Drainage System | 1615.3346 | Kennedy Space Center | Not provided | Schwartz Road Drainage System - missing from model | Closed system that ultimately drains to the northwest before discharging to an impoundment area adjacent to the lagoon. | Impoundment | Completed | 2014 | 1.29 | 271 | A | 1614 | Not provided | Not provided | Not provided | Not provided | N/A | Structural | 2013 | North Indian River Lagoon | Not provided | Not provided | Not Credited | N/A | 62.2858 | 230.1121
19472 | Natural Lands | North IRL | A | IR1-5 | 0.35 | 0.47 | 0.1449 | 2.7383 | 0.12245 | 0.39679 | 0.017744 | 3200 | Shrub and Brushland | KSC-09-NIRL | Schwartz Road Drainage System | 1615.3346 | Kennedy Space Center | Not provided | Schwartz Road Drainage System - missing from model | Closed system that ultimately drains to the northwest before discharging to an impoundment area adjacent to the lagoon. | Impoundment | Completed | 2014 | 1.29 | 271 | A | 1614 | Not provided | Not provided | Not provided | Not provided | N/A | Structural | 2013 | North Indian River Lagoon | Not provided | Not provided | Not Credited | N/A | 108.5551 | 586.3942
19473 | Natural Lands | North IRL | A | IR1-5 | 0.35 | 0.47 | 0.47286 | 2.7383 | 0.12245 | 1.2948 | 0.057904 | 6181 | Cabbage palm hammock | KSC-09-NIRL | Schwartz Road Drainage System | 1615.3346 | Kennedy Space Center | Not provided | Schwartz Road Drainage System - missing from model | Closed system that ultimately drains to the northwest before discharging to an impoundment area adjacent to the lagoon. | Impoundment | Completed | 2014 | 1.29 | 271 | A | 1614 | Not provided | Not provided | Not provided | Not provided | N/A | Structural | 2013 | North Indian River Lagoon | Not provided | Not provided | Not Credited | N/A | 183.2331 | 1913.6058
19474 | Natural Lands | North IRL | A | IR1-5 | 0.35 | 0.47 | 0.6098 | 3.9688 | 0.27413 | 2.4201 | 0.16716 | 6170 | Mixed wetland hardwoods | KSC-09-NIRL | Schwartz Road Drainage System | 1615.3346 | Kennedy Space Center | Not provided | Schwartz Road Drainage System - missing from model | Closed system that ultimately drains to the northwest before discharging to an impoundment area adjacent to the lagoon. | Impoundment | Completed | 2014 | 1.29 | 271 | A | 1614 | Not provided | Not provided | Not provided | Not provided | N/A | Structural | 2013 | North Indian River Lagoon | Not provided | Not provided | Not Credited | N/A | 195.9644 | 2467.7629
19475 | Natural Lands | North IRL | A | IR1-5 | 0.35 | 0.47 | 0.007966 | 3.9688 | 0.27413 | 0.031615 | 0.0021837 | 6410 | Freshwater marshes | KSC-09-NIRL | Schwartz Road Drainage System | 1615.3346 | Kennedy Space Center | Not provided | Schwartz Road Drainage System - missing from model | Closed system that ultimately drains to the northwest before discharging to an impoundment area adjacent to the lagoon. | Impoundment | Completed | 2014 | 1.29 | 271 | A | 1614 | Not provided | Not provided | Not provided | Not provided | N/A | Structural | 2013 | North Indian River Lagoon | Not provided | Not provided | Not Credited | N/A | 26.7639 | 32.2371
19476 | Natural Lands | North IRL | A | IR1-5 | 0.35 | 0.47 | 0.18121 | 3.9493 | 0.26983 | 0.71563 | 0.048894 | 6170 | Mixed wetland hardwoods | KSC-09-NIRL | Schwartz Road Drainage System | 1615.3346 | Kennedy Space Center | Not provided | Schwartz Road Drainage System - missing from model | Closed system that ultimately drains to the northwest before discharging to an impoundment area adjacent to the lagoon. | Impoundment | Completed | 2014 | 1.29 | 271 | A | 1614 | Not provided | Not provided | Not provided | Not provided | N/A | Structural | 2013 | North Indian River Lagoon | Not provided | Not provided | Not Credited | N/A | 162.8109 | 733.3128
19477 | Natural Lands | North IRL | A | IR1-5 | 0.35 | 0.47 | 0.43656 | 3.9493 | 0.26983 | 1.7241 | 0.1178 | 6460 | Mixed scrub-shrub wetland | KSC-09-NIRL | Schwartz Road Drainage System | 1615.3346 | Kennedy Space Center | Not provided | Schwartz Road Drainage System - missing from model | Closed system that ultimately drains to the northwest before discharging to an impoundment area adjacent to the lagoon. | Impoundment | Completed | 2014 | 1.29 | 271 | A | 1614 | Not provided | Not provided | Not provided | Not provided | N/A | Structural | 2013 | North Indian River Lagoon | Not provided | Not provided | Not Credited | N/A | 170.8917 | 1766.6872
19478 | Natural Lands | North IRL | A | IR1-5 | 0.35 | 0.47 | 0.18654 | 3.5815 | 0.28032 | 0.6681 | 0.052292 | 3200 | Shrub and Brushland | KSC-09-NIRL | Schwartz Road Drainage System | 1615.3346 | Kennedy Space Center | Not provided | Schwartz Road Drainage System - missing from model | Closed system that ultimately drains to the northwest before discharging to an impoundment area adjacent to the lagoon. | Impoundment | Completed | 2014 | 1.29 | 271 | A | 1614 | Not provided | Not provided | Not provided | Not provided | N/A | Structural | 2013 | North Indian River Lagoon | Not provided | Not provided | Not Credited | N/A | 152.3333 | 754.9143
19479 | Natural Lands | North IRL | A | IR1-5 | 0.35 | 0.47 | 0.43122 | 3.5815 | 0.28032 | 1.5444 | 0.12088 | 6170 | Mixed wetland hardwoods | KSC-09-NIRL | Schwartz Road Drainage System | 1615.3346 | Kennedy Space Center | Not provided | Schwartz Road Drainage System - missing from model | Closed system that ultimately drains to the northwest before discharging to an impoundment area adjacent to the lagoon. | Impoundment | Completed | 2014 | 1.29 | 271 | A | 1614 | Not provided | Not provided | Not provided | Not provided | N/A | Structural | 2013 | North Indian River Lagoon | Not provided | Not provided | Not Credited | N/A | 164.8225 | 1745.0857
19480 | Natural Lands | North IRL | A | IR1-5 | 0.35 | 0.47 | 0.45615 | 3.8983 | 0.39989 | 1.7782 | 0.18241 | 3200 | Shrub and Brushland | KSC-09-NIRL | Schwartz Road Drainage System | 1615.3346 | Kennedy Space Center | Not provided | Schwartz Road Drainage System - missing from model | Closed system that ultimately drains to the northwest before discharging to an impoundment area adjacent to the lagoon. | Impoundment | Completed | 2014 | 1.29 | 271 | A | 1614 | Not provided | Not provided | Not provided | Not provided | N/A | Structural | 2013 | North Indian River Lagoon | Not provided | Not provided | Not Credited | N/A | 182.395 | 1845.9688
19481 | Natural Lands | North IRL | A | IR1-5 | 0.35 | 0.47 | 0.16161 | 3.8983 | 0.39989 | 0.63002 | 0.064628 | 6181 | Cabbage palm hammock | KSC-09-NIRL | Schwartz Road Drainage System | 1615.3346 | Kennedy Space Center | Not provided | Schwartz Road Drainage System - missing from model | Closed system that ultimately drains to the northwest before discharging to an impoundment area adjacent to the lagoon. | Impoundment | Completed | 2014 | 1.29 | 271 | A | 1614 | Not provided | Not provided | Not provided | Not provided | N/A | Structural | 2013 | North Indian River Lagoon | Not provided | Not provided | Not Credited | N/A | 122.0203 | 654.0312
19482 | Natural Lands | North IRL | A | IR1-5 | 0.35 | 0.47 | 0.6138 | 3.4732 | 0.28205 | 2.1319 | 0.17312 | 3100 | Herbaceous Dry Prairie | KSC-09-NIRL | Schwartz Road Drainage System | 1615.3346 | Kennedy Space Center | Not provided | Schwartz Road Drainage System - missing from model | Closed system that ultimately drains to the northwest before discharging to an impoundment area adjacent to the lagoon. | Impoundment | Completed | 2014 | 1.29 | 271 | A | 1614 | Not provided | Not provided | Not provided | Not provided | N/A | Structural | 2013 | North Indian River Lagoon | Not provided | Not provided | Not Credited | N/A | 198.7939 | 2483.9732
19483 | Natural Lands | North IRL | A | IR1-5 | 0.35 | 0.47 | 0.0027394 | 2.1828 | 0.30057 | 0.0059796 | 0.00082337 | 6181 | Cabbage palm hammock | KSC-09-NIRL | Schwartz Road Drainage System | 1615.3346 | Kennedy Space Center | Not provided | Schwartz Road Drainage System - missing from model | Closed system that ultimately drains to the northwest before discharging to an impoundment area adjacent to the lagoon. | Impoundment | Completed | 2014 | 1.29 | 271 | A | 1614 | Not provided | Not provided | Not provided | Not provided | N/A | Structural | 2013 | North Indian River Lagoon | Not provided | Not provided | Not Credited | N/A | 18.0212 | 11.0858
19484 | Natural Lands | North IRL | A | IR1-5 | 0.35 | 0.47 | 0.0044914 | 4.3039 | 0.32077 | 0.019331 | 0.0014407 | 6170 | Mixed wetland hardwoods | KSC-09-NIRL | Schwartz Road Drainage System | 1615.3346 | Kennedy Space Center | Not provided | Schwartz Road Drainage System - missing from model | Closed system that ultimately drains to the northwest before discharging to an impoundment area adjacent to the lagoon. | Impoundment | Completed | 2014 | 1.29 | 271 | A | 1614 | Not provided | Not provided | Not provided | Not provided | N/A | Structural | 2013 | North Indian River Lagoon | Not provided | Not provided | Not Credited | N/A | 20.9912 | 18.1759
19485 | Natural Lands | North IRL | A | IR1-5 | 0.35 | 0.47 | 0.61327 | 4.3039 | 0.32077 | 2.6395 | 0.19672 | 6410 | Freshwater marshes | KSC-09-NIRL | Schwartz Road Drainage System | 1615.3346 | Kennedy Space Center | Not provided | Schwartz Road Drainage System - missing from model | Closed system that ultimately drains to the northwest before discharging to an impoundment area adjacent to the lagoon. | Impoundment | Completed | 2014 | 1.29 | 271 | A | 1614 | Not provided | Not provided | Not provided | Not provided | N/A | Structural | 2013 | North Indian River Lagoon | Not provided | Not provided | Not Credited | N/A | 196.5365 | 2481.8241
19486 | Natural Lands | North IRL | A | IR1-5 | 0.35 | 0.47 | 0.49682 | 4.165 | 0.27193 | 2.0693 | 0.1351 | 6181 | Cabbage palm hammock | KSC-09-NIRL | Schwartz Road Drainage System | 1615.3346 | Kennedy Space Center | Not provided | Schwartz Road Drainage System - missing from model | Closed system that ultimately drains to the northwest before discharging to an impoundment area adjacent to the lagoon. | Impoundment | Completed | 2014 | 1.29 | 271 | A | 1614 | Not provided | Not provided | Not provided | Not provided | N/A | Structural | 2013 | North Indian River Lagoon | Not provided | Not provided | Not Credited | N/A | 183.6466 | 2010.5448
19487 | Natural Lands | North IRL | A | IR1-5 | 0.35 | 0.47 | 0.12095 | 4.165 | 0.27193 | 0.50375 | 0.03289 | 6410 | Freshwater marshes | KSC-09-NIRL | Schwartz Road Drainage System | 1615.3346 | Kennedy Space Center | Not provided | Schwartz Road Drainage System - missing from model | Closed system that ultimately drains to the northwest before discharging to an impoundment area adjacent to the lagoon. | Impoundment | Completed | 2014 | 1.29 | 271 | A | 1614 | Not provided | Not provided | Not provided | Not provided | N/A | Structural | 2013 | North Indian River Lagoon | Not provided | Not provided | Not Credited | N/A | 103.5674 | 489.4552
19488 | Natural Lands | North IRL | A | IR1-5 | 0.35 | 0.47 | 0.60261 | 3.9582 | 0.27302 | 2.3852 | 0.16453 | 6170 | Mixed wetland hardwoods | KSC-09-NIRL | Schwartz Road Drainage System | 1615.3346 | Kennedy Space Center | Not provided | Schwartz Road Drainage System - missing from model | Closed system that ultimately drains to the northwest before discharging to an impoundment area adjacent to the lagoon. | Impoundment | Completed | 2014 | 1.29 | 271 | A | 1614 | Not provided | Not provided | Not provided | Not provided | N/A | Structural | 2013 | North Indian River Lagoon | Not provided | Not provided | Not Credited | N/A | 194.3381 | 2438.6686
19489 | Natural Lands | North IRL | A | IR1-5 | 0.35 | 0.47 | 0.015155 | 3.9582 | 0.27302 | 0.059987 | 0.0041377 | 6410 | Freshwater marshes | KSC-09-NIRL | Schwartz Road Drainage System | 1615.3346 | Kennedy Space Center | Not provided | Schwartz Road Drainage System - missing from model | Closed system that ultimately drains to the northwest before discharging to an impoundment area adjacent to the lagoon. | Impoundment | Completed | 2014 | 1.29 | 271 | A | 1614 | Not provided | Not provided | Not provided | Not provided | N/A | Structural | 2013 | North Indian River Lagoon | Not provided | Not provided | Not Credited | N/A | 84.466 | 61.3314
19490 | Natural Lands | North IRL | A | IR1-5 | 0.35 | 0.47 | 0.42848 | 3.8694 | 0.23515 | 1.658 | 0.10076 | 6181 | Cabbage palm hammock | KSC-09-NIRL | Schwartz Road Drainage System | 1615.3346 | Kennedy Space Center | Not provided | Schwartz Road Drainage System - missing from model | Closed system that ultimately drains to the northwest before discharging to an impoundment area adjacent to the lagoon. | Impoundment | Completed | 2014 | 1.29 | 271 | A | 1614 | Not provided | Not provided | Not provided | Not provided | N/A | Structural | 2013 | North Indian River Lagoon | Not provided | Not provided | Not Credited | N/A | 198.5884 | 1734.011
19491 | Natural Lands | North IRL | A | IR1-5 | 0.35 | 0.47 | 0.18928 | 3.8694 | 0.23515 | 0.73239 | 0.04451 | 6410 | Freshwater marshes | KSC-09-NIRL | Schwartz Road Drainage System | 1615.3346 | Kennedy Space Center | Not provided | Schwartz Road Drainage System - missing from model | Closed system that ultimately drains to the northwest before discharging to an impoundment area adjacent to the lagoon. | Impoundment | Completed | 2014 | 1.29 | 271 | A | 1614 | Not provided | Not provided | Not provided | Not provided | N/A | Structural | 2013 | North Indian River Lagoon | Not provided | Not provided | Not Credited | N/A | 113.4843 | 765.989
19492 | Natural Lands | North IRL | A | IR1-5 | 0.35 | 0.47 | 0.61776 | 3.9043 | 0.26328 | 2.4119 | 0.16264 | 6170 | Mixed wetland hardwoods | KSC-09-NIRL | Schwartz Road Drainage System | 1615.3346 | Kennedy Space Center | Not provided | Schwartz Road Drainage System - missing from model | Closed system that ultimately drains to the northwest before discharging to an impoundment area adjacent to the lagoon. | Impoundment | Completed | 2014 | 1.29 | 271 | A | 1614 | Not provided | Not provided | Not provided | Not provided | N/A | Structural | 2013 | North Indian River Lagoon | Not provided | Not provided | Not Credited | N/A | 200 | 2500
19493 | Natural Lands | North IRL | A | IR1-5 | 0.35 | 0.47 | 0.61776 | 3.8252 | 0.25459 | 2.3631 | 0.15728 | 6170 | Mixed wetland hardwoods | KSC-09-NIRL | Schwartz Road Drainage System | 1615.3346 | Kennedy Space Center | Not provided | Schwartz Road Drainage System - missing from model | Closed system that ultimately drains to the northwest before discharging to an impoundment area adjacent to the lagoon. | Impoundment | Completed | 2014 | 1.29 | 271 | A | 1614 | Not provided | Not provided | Not provided | Not provided | N/A | Structural | 2013 | North Indian River Lagoon | Not provided | Not provided | Not Credited | N/A | 200 | 2500
19494 | Natural Lands | North IRL | A | IR1-5 | 0.35 | 0.47 | 0.044107 | 2.0806 | 0.28649 | 0.091768 | 0.012636 | 6181 | Cabbage palm hammock | KSC-09-NIRL | Schwartz Road Drainage System | 1615.3346 | Kennedy Space Center | Not provided | Schwartz Road Drainage System - missing from model | Closed system that ultimately drains to the northwest before discharging to an impoundment area adjacent to the lagoon. | Impoundment | Completed | 2014 | 1.29 | 271 | A | 1614 | Not provided | Not provided | Not provided | Not provided | N/A | Structural | 2013 | North Indian River Lagoon | Not provided | Not provided | Not Credited | N/A | 63.0769 | 178.4936
19495 | Natural Lands | North IRL | A | IR1-5 | 0.35 | 0.47 | 0.61776 | 4.6482 | 0.33111 | 2.8715 | 0.20455 | 6181 | Cabbage palm hammock | KSC-09-NIRL | Schwartz Road Drainage System | 1615.3346 | Kennedy Space Center | Not provided | Schwartz Road Drainage System - missing from model | Closed system that ultimately drains to the northwest before discharging to an impoundment area adjacent to the lagoon. | Impoundment | Completed | 2014 | 1.29 | 271 | A | 1614 | Not provided | Not provided | Not provided | Not provided | N/A | Structural | 2013 | North Indian River Lagoon | Not provided | Not provided | Not Credited | N/A | 200 | 2500
19496 | Natural Lands | North IRL | A | IR1-5 | 0.35 | 0.47 | 0.41408 | 3.0861 | 0.28141 | 1.2779 | 0.11653 | 3200 | Shrub and Brushland | KSC-09-NIRL | Schwartz Road Drainage System | 1615.3346 | Kennedy Space Center | Not provided | Schwartz Road Drainage System - missing from model | Closed system that ultimately drains to the northwest before discharging to an impoundment area adjacent to the lagoon. | Impoundment | Completed | 2014 | 1.29 | 271 | A | 1614 | Not provided | Not provided | Not provided | Not provided | N/A | Structural | 2013 | North Indian River Lagoon | Not provided | Not provided | Not Credited | N/A | 168.8066 | 1675.7083
19497 | Natural Lands | North IRL | A | IR1-5 | 0.35 | 0.47 | 0.20369 | 3.0861 | 0.28141 | 0.62861 | 0.05732 | 6410 | Freshwater marshes | KSC-09-NIRL | Schwartz Road Drainage System | 1615.3346 | Kennedy Space Center | Not provided | Schwartz Road Drainage System - missing from model | Closed system that ultimately drains to the northwest before discharging to an impoundment area adjacent to the lagoon. | Impoundment | Completed | 2014 | 1.29 | 271 | A | 1614 | Not provided | Not provided | Not provided | Not provided | N/A | Structural | 2013 | North Indian River Lagoon | Not provided | Not provided | Not Credited | N/A | 131.7326 | 824.2917
19498 | Natural Lands | North IRL | A | IR1-5 | 0.35 | 0.47 | 0.26264 | 3 | 0.20319 | 0.78793 | 0.053368 | 3200 | Shrub and Brushland | KSC-09-NIRL | Schwartz Road Drainage System | 1615.3346 | Kennedy Space Center | Not provided | Schwartz Road Drainage System - missing from model | Closed system that ultimately drains to the northwest before discharging to an impoundment area adjacent to the lagoon. | Impoundment | Completed | 2014 | 1.29 | 271 | A | 1614 | Not provided | Not provided | Not provided | Not provided | N/A | Structural | 2013 | North Indian River Lagoon | Not provided | Not provided | Not Credited | N/A | 159.7548 | 1062.8816
19499 | Natural Lands | North IRL | A | IR1-5 | 0.35 | 0.47 | 0.35512 | 3 | 0.20319 | 1.0654 | 0.072159 | 6181 | Cabbage palm hammock | KSC-09-NIRL | Schwartz Road Drainage System | 1615.3346 | Kennedy Space Center | Not provided | Schwartz Road Drainage System - missing from model | Closed system that ultimately drains to the northwest before discharging to an impoundment area adjacent to the lagoon. | Impoundment | Completed | 2014 | 1.29 | 271 | A | 1614 | Not provided | Not provided | Not provided | Not provided | N/A | Structural | 2013 | North Indian River Lagoon | Not provided | Not provided | Not Credited | N/A | 175.0434 | 1437.1183
19500 | Natural Lands | North IRL | A | IR1-5 | 0.35 | 0.47 | 0.49836 | 3.3645 | 0.34937 | 1.6767 | 0.17411 | 3200 | Shrub and Brushland | KSC-09-NIRL | Schwartz Road Drainage System | 1615.3346 | Kennedy Space Center | Not provided | Schwartz Road Drainage System - missing from model | Closed system that ultimately drains to the northwest before discharging to an impoundment area adjacent to the lagoon. | Impoundment | Completed | 2014 | 1.29 | 271 | A | 1614 | Not provided | Not provided | Not provided | Not provided | N/A | Structural | 2013 | North Indian River Lagoon | Not provided | Not provided | Not Credited | N/A | 187.7092 | 2016.7778
19501 | Natural Lands | North IRL | A | IR1-5 | 0.35 | 0.47 | 0.11941 | 3.3645 | 0.34937 | 0.40174 | 0.041717 | 6170 | Mixed wetland hardwoods | KSC-09-NIRL | Schwartz Road Drainage System | 1615.3346 | Kennedy Space Center | Not provided | Schwartz Road Drainage System - missing from model | Closed system that ultimately drains to the northwest before discharging to an impoundment area adjacent to the lagoon. | Impoundment | Completed | 2014 | 1.29 | 271 | A | 1614 | Not provided | Not provided | Not provided | Not provided | N/A | Structural | 2013 | North Indian River Lagoon | Not provided | Not provided | Not Credited | N/A | 112.985 | 483.2222
19502 | Natural Lands | North IRL | A | IR1-5 | 0.35 | 0.47 | 0.55118 | 4.5184 | 0.31737 | 2.4904 | 0.17493 | 6181 | Cabbage palm hammock | KSC-09-NIRL | Schwartz Road Drainage System | 1615.3346 | Kennedy Space Center | Not provided | Schwartz Road Drainage System - missing from model | Closed system that ultimately drains to the northwest before discharging to an impoundment area adjacent to the lagoon. | Impoundment | Completed | 2014 | 1.29 | 271 | A | 1614 | Not provided | Not provided | Not provided | Not provided | N/A | Structural | 2013 | North Indian River Lagoon | Not provided | Not provided | Not Credited | N/A | 190.5479 | 2230.5376
19503 | Natural Lands | North IRL | A | IR1-5 | 0.35 | 0.47 | 0.066586 | 4.5184 | 0.31737 | 0.30086 | 0.021133 | 6410 | Freshwater marshes | KSC-09-NIRL | Schwartz Road Drainage System | 1615.3346 | Kennedy Space Center | Not provided | Schwartz Road Drainage System - missing from model | Closed system that ultimately drains to the northwest before discharging to an impoundment area adjacent to the lagoon. | Impoundment | Completed | 2014 | 1.29 | 271 | A | 1614 | Not provided | Not provided | Not provided | Not provided | N/A | Structural | 2013 | North Indian River Lagoon | Not provided | Not provided | Not Credited | N/A | 83.4796 | 269.4624
19504 | Natural Lands | North IRL | A | IR1-5 | 0.35 | 0.47 | 0.037448 | 3.1886 | 0.14099 | 0.11941 | 0.0052798 | 6181 | Cabbage palm hammock | KSC-09-NIRL | Schwartz Road Drainage System | 1615.3346 | Kennedy Space Center | Not provided | Schwartz Road Drainage System - missing from model | Closed system that ultimately drains to the northwest before discharging to an impoundment area adjacent to the lagoon. | Impoundment | Completed | 2014 | 1.29 | 271 | A | 1614 | Not provided | Not provided | Not provided | Not provided | N/A | Structural | 2013 | North Indian River Lagoon | Not provided | Not provided | Not Credited | N/A | 106.0441 | 151.546
19505 | Natural Lands | North IRL | A | IR1-5 | 0.35 | 0.47 | 0.32928 | 3.5771 | 0.30762 | 1.1779 | 0.10129 | 3200 | Shrub and Brushland | KSC-09-NIRL | Schwartz Road Drainage System | 1615.3346 | Kennedy Space Center | Not provided | Schwartz Road Drainage System - missing from model | Closed system that ultimately drains to the northwest before discharging to an impoundment area adjacent to the lagoon. | Impoundment | Completed | 2014 | 1.29 | 271 | A | 1614 | Not provided | Not provided | Not provided | Not provided | N/A | Structural | 2013 | North Indian River Lagoon | Not provided | Not provided | Not Credited | N/A | 285.6741 | 1332.5632
19506 | Natural Lands | North IRL | A | IR1-5 | 0.35 | 0.47 | 0.28848 | 3.5771 | 0.30762 | 1.0319 | 0.088741 | 6181 | Cabbage palm hammock | KSC-09-NIRL | Schwartz Road Drainage System | 1615.3346 | Kennedy Space Center | Not provided | Schwartz Road Drainage System - missing from model | Closed system that ultimately drains to the northwest before discharging to an impoundment area adjacent to the lagoon. | Impoundment | Completed | 2014 | 1.29 | 271 | A | 1614 | Not provided | Not provided | Not provided | Not provided | N/A | Structural | 2013 | North Indian River Lagoon | Not provided | Not provided | Not Credited | N/A | 245.6471 | 1167.4368
19507 | Natural Lands | North IRL | A | IR1-5 | 0.35 | 0.47 | 0.0058267 | 3.9032 | 0.26556 | 0.022743 | 0.0015473 | 6170 | Mixed wetland hardwoods | KSC-09-NIRL | Schwartz Road Drainage System | 1615.3346 | Kennedy Space Center | Not provided | Schwartz Road Drainage System - missing from model | Closed system that ultimately drains to the northwest before discharging to an impoundment area adjacent to the lagoon. | Impoundment | Completed | 2014 | 1.29 | 271 | A | 1614 | Not provided | Not provided | Not provided | Not provided | N/A | Structural | 2013 | North Indian River Lagoon | Not provided | Not provided | Not Credited | N/A | 101.0811 | 23.5799
19508 | Natural Lands | North IRL | A | IR1-5 | 0.35 | 0.47 | 0.25716 | 4.3408 | 0.38579 | 1.1163 | 0.09921 | 3200 | Shrub and Brushland | KSC-09-NIRL | Schwartz Road Drainage System | 1615.3346 | Kennedy Space Center | Not provided | Schwartz Road Drainage System - missing from model | Closed system that ultimately drains to the northwest before discharging to an impoundment area adjacent to the lagoon. | Impoundment | Completed | 2014 | 1.29 | 271 | A | 1614 | Not provided | Not provided | Not provided | Not provided | N/A | Structural | 2013 | North Indian River Lagoon | Not provided | Not provided | Not Credited | N/A | 181.0201 | 1040.6883
19509 | Natural Lands | North IRL | A | IR1-5 | 0.35 | 0.47 | 0.3606 | 4.3408 | 0.38579 | 1.5653 | 0.13912 | 6181 | Cabbage palm hammock | KSC-09-NIRL | Schwartz Road Drainage System | 1615.3346 | Kennedy Space Center | Not provided | Schwartz Road Drainage System - missing from model | Closed system that ultimately drains to the northwest before discharging to an impoundment area adjacent to the lagoon. | Impoundment | Completed | 2014 | 1.29 | 271 | A | 1614 | Not provided | Not provided | Not provided | Not provided | N/A | Structural | 2013 | North Indian River Lagoon | Not provided | Not provided | Not Credited | N/A | 151.6021 | 1459.3117
19510 | Natural Lands | North IRL | A | IR1-5 | 0.35 | 0.47 | 0.37292 | 5.765 | 0.52271 | 2.1499 | 0.19493 | 6460 | Mixed scrub-shrub wetland | KSC-09-NIRL | Schwartz Road Drainage System | 1615.3346 | Kennedy Space Center | Not provided | Schwartz Road Drainage System - missing from model | Closed system that ultimately drains to the northwest before discharging to an impoundment area adjacent to the lagoon. | Impoundment | Completed | 2014 | 1.29 | 271 | A | 1614 | Not provided | Not provided | Not provided | Not provided | N/A | Structural | 2013 | North Indian River Lagoon | Not provided | Not provided | Not Credited | N/A | 167.087 | 1509.1375
19511 | Natural Lands | North IRL | A | IR1-5 | 0.35 | 0.47 | 0.24485 | 5.765 | 0.52271 | 1.4116 | 0.12798 | 6460 | Mixed scrub-shrub wetland | KSC-09-NIRL | Schwartz Road Drainage System | 1615.3346 | Kennedy Space Center | Not provided | Schwartz Road Drainage System - missing from model | Closed system that ultimately drains to the northwest before discharging to an impoundment area adjacent to the lagoon. | Impoundment | Completed | 2014 | 1.29 | 271 | A | 1614 | Not provided | Not provided | Not provided | Not provided | N/A | Structural | 2013 | North Indian River Lagoon | Not provided | Not provided | Not Credited | N/A | 146.356 | 990.8625
19512 | Natural Lands | North IRL | A | IR1-5 | 0.35 | 0.47 | 0.61776 | 2.8862 | 0.087215 | 1.783 | 0.053878 | 6181 | Cabbage palm hammock | KSC-09-NIRL | Schwartz Road Drainage System | 1615.3346 | Kennedy Space Center | Not provided | Schwartz Road Drainage System - missing from model | Closed system that ultimately drains to the northwest before discharging to an impoundment area adjacent to the lagoon. | Impoundment | Completed | 2014 | 1.29 | 271 | A | 1614 | Not provided | Not provided | Not provided | Not provided | N/A | Structural | 2013 | North Indian River Lagoon | Not provided | Not provided | Not Credited | N/A | 200 | 2500
19513 | Natural Lands | North IRL | A | IR1-5 | 0.35 | 0.47 | 0.14336 | 3.9545 | 0.27035 | 0.56692 | 0.038758 | 6170 | Mixed wetland hardwoods | KSC-09-NIRL | Schwartz Road Drainage System | 1615.3346 | Kennedy Space Center | Not provided | Schwartz Road Drainage System - missing from model | Closed system that ultimately drains to the northwest before discharging to an impoundment area adjacent to the lagoon. | Impoundment | Completed | 2014 | 1.29 | 271 | A | 1614 | Not provided | Not provided | Not provided | Not provided | N/A | Structural | 2013 | North Indian River Lagoon | Not provided | Not provided | Not Credited | N/A | 155.165 | 580.1658
19514 | Natural Lands | North IRL | A | IR1-5 | 0.35 | 0.47 | 0.4744 | 3.9545 | 0.27035 | 1.876 | 0.12826 | 6460 | Mixed scrub-shrub wetland | KSC-09-NIRL | Schwartz Road Drainage System | 1615.3346 | Kennedy Space Center | Not provided | Schwartz Road Drainage System - missing from model | Closed system that ultimately drains to the northwest before discharging to an impoundment area adjacent to the lagoon. | Impoundment | Completed | 2014 | 1.29 | 271 | A | 1614 | Not provided | Not provided | Not provided | Not provided | N/A | Structural | 2013 | North Indian River Lagoon | Not provided | Not provided | Not Credited | N/A | 184.316 | 1919.8342
19515 | Natural Lands | North IRL | A | IR1-5 | 0.35 | 0.47 | 0.00338 | 4.0716 | 0.25279 | 0.013762 | 0.00085444 | 3200 | Shrub and Brushland | KSC-09-NIRL | Schwartz Road Drainage System | 1615.3346 | Kennedy Space Center | Not provided | Schwartz Road Drainage System - missing from model | Closed system that ultimately drains to the northwest before discharging to an impoundment area adjacent to the lagoon. | Impoundment | Completed | 2014 | 1.29 | 271 | A | 1614 | Not provided | Not provided | Not provided | Not provided | N/A | Structural | 2013 | North Indian River Lagoon | Not provided | Not provided | Not Credited | N/A | 19.0945 | 13.6783
19516 | Natural Lands | North IRL | A | IR1-5 | 0.35 | 0.47 | 0.61438 | 4.0716 | 0.25279 | 2.5015 | 0.15531 | 6181 | Cabbage palm hammock | KSC-09-NIRL | Schwartz Road Drainage System | 1615.3346 | Kennedy Space Center | Not provided | Schwartz Road Drainage System - missing from model | Closed system that ultimately drains to the northwest before discharging to an impoundment area adjacent to the lagoon. | Impoundment | Completed | 2014 | 1.29 | 271 | A | 1614 | Not provided | Not provided | Not provided | Not provided | N/A | Structural | 2013 | North Indian River Lagoon | Not provided | Not provided | Not Credited | N/A | 198.7739 | 2486.3217
19517 | Natural Lands | North IRL | A | IR1-5 | 0.35 | 0.47 | 0.60399 | 3.7701 | 0.21086 | 2.2771 | 0.12736 | 6181 | Cabbage palm hammock | KSC-09-NIRL | Schwartz Road Drainage System | 1615.3346 | Kennedy Space Center | Not provided | Schwartz Road Drainage System - missing from model | Closed system that ultimately drains to the northwest before discharging to an impoundment area adjacent to the lagoon. | Impoundment | Completed | 2014 | 1.29 | 271 | A | 1614 | Not provided | Not provided | Not provided | Not provided | N/A | Structural | 2013 | North Indian River Lagoon | Not provided | Not provided | Not Credited | N/A | 203.4565 | 2444.2595
19518 | Natural Lands | North IRL | A | IR1-5 | 0.35 | 0.47 | 0.013774 | 3.7701 | 0.21086 | 0.051928 | 0.0029044 | 6410 | Freshwater marshes | KSC-09-NIRL | Schwartz Road Drainage System | 1615.3346 | Kennedy Space Center | Not provided | Schwartz Road Drainage System - missing from model | Closed system that ultimately drains to the northwest before discharging to an impoundment area adjacent to the lagoon. | Impoundment | Completed | 2014 | 1.29 | 271 | A | 1614 | Not provided | Not provided | Not provided | Not provided | N/A | Structural | 2013 | North Indian River Lagoon | Not provided | Not provided | Not Credited | N/A | 46.206 | 55.7405
19519 | Natural Lands | North IRL | A | IR1-5 | 0.35 | 0.47 | 0.27049 | 3.8883 | 0.26221 | 1.0518 | 0.070925 | 6170 | Mixed wetland hardwoods | KSC-09-NIRL | Schwartz Road Drainage System | 1615.3346 | Kennedy Space Center | Not provided | Schwartz Road Drainage System - missing from model | Closed system that ultimately drains to the northwest before discharging to an impoundment area adjacent to the lagoon. | Impoundment | Completed | 2014 | 1.29 | 271 | A | 1614 | Not provided | Not provided | Not provided | Not provided | N/A | Structural | 2013 | North Indian River Lagoon | Not provided | Not provided | Not Credited | N/A | 146.2647 | 1094.6509
19520 | Natural Lands | North IRL | A | IR1-5 | 0.35 | 0.47 | 0.34727 | 3.8883 | 0.26221 | 1.3503 | 0.091056 | 6410 | Freshwater marshes | KSC-09-NIRL | Schwartz Road Drainage System | 1615.3346 | Kennedy Space Center | Not provided | Schwartz Road Drainage System - missing from model | Closed system that ultimately drains to the northwest before discharging to an impoundment area adjacent to the lagoon. | Impoundment | Completed | 2014 | 1.29 | 271 | A | 1614 | Not provided | Not provided | Not provided | Not provided | N/A | Structural | 2013 | North Indian River Lagoon | Not provided | Not provided | Not Credited | N/A | 177.907 | 1405.3491
19521 | Natural Lands | North IRL | A | IR1-5 | 0.35 | 0.47 | 0.32546 | 3.9477 | 0.26985 | 1.2848 | 0.087825 | 6170 | Mixed wetland hardwoods | KSC-09-NIRL | Schwartz Road Drainage System | 1615.3346 | Kennedy Space Center | Not provided | Schwartz Road Drainage System - missing from model | Closed system that ultimately drains to the northwest before discharging to an impoundment area adjacent to the lagoon. | Impoundment | Completed | 2014 | 1.29 | 271 | A | 1614 | Not provided | Not provided | Not provided | Not provided | N/A | Structural | 2013 | North Indian River Lagoon | Not provided | Not provided | Not Credited | N/A | 156.0218 | 1317.1005
19522 | Natural Lands | North IRL | A | IR1-5 | 0.35 | 0.47 | 0.2923 | 3.9477 | 0.26985 | 1.1539 | 0.078877 | 6460 | Mixed scrub-shrub wetland | KSC-09-NIRL | Schwartz Road Drainage System | 1615.3346 | Kennedy Space Center | Not provided | Schwartz Road Drainage System - missing from model | Closed system that ultimately drains to the northwest before discharging to an impoundment area adjacent to the lagoon. | Impoundment | Completed | 2014 | 1.29 | 271 | A | 1614 | Not provided | Not provided | Not provided | Not provided | N/A | Structural | 2013 | North Indian River Lagoon | Not provided | Not provided | Not Credited | N/A | 157.4106 | 1182.8995
19523 | Natural Lands | North IRL | A | IR1-5 | 0.35 | 0.47 | 0.11628 | 3.4044 | 0.27923 | 0.39586 | 0.032469 | 3200 | Shrub and Brushland | KSC-09-NIRL | Schwartz Road Drainage System | 1615.3346 | Kennedy Space Center | Not provided | Schwartz Road Drainage System - missing from model | Closed system that ultimately drains to the northwest before discharging to an impoundment area adjacent to the lagoon. | Impoundment | Completed | 2014 | 1.29 | 271 | A | 1614 | Not provided | Not provided | Not provided | Not provided | N/A | Structural | 2013 | North Indian River Lagoon | Not provided | Not provided | Not Credited | N/A | 102.3096 | 470.563
19524 | Natural Lands | North IRL | A | IR1-5 | 0.35 | 0.47 | 0.0027059 | 3.4044 | 0.27923 | 0.009212 | 0.00075559 | 6410 | Freshwater marshes | KSC-09-NIRL | Schwartz Road Drainage System | 1615.3346 | Kennedy Space Center | Not provided | Schwartz Road Drainage System - missing from model | Closed system that ultimately drains to the northwest before discharging to an impoundment area adjacent to the lagoon. | Impoundment | Completed | 2014 | 1.29 | 271 | A | 1614 | Not provided | Not provided | Not provided | Not provided | N/A | Structural | 2013 | North Indian River Lagoon | Not provided | Not provided | Not Credited | N/A | 20.3981 | 10.9505
19525 | Natural Lands | North IRL | A | IR1-5 | 0.35 | 0.47 | 0.61776 | 3.5321 | 0.17722 | 2.182 | 0.10948 | 6181 | Cabbage palm hammock | KSC-09-NIRL | Schwartz Road Drainage System | 1615.3346 | Kennedy Space Center | Not provided | Schwartz Road Drainage System - missing from model | Closed system that ultimately drains to the northwest before discharging to an impoundment area adjacent to the lagoon. | Impoundment | Completed | 2014 | 1.29 | 271 | A | 1614 | Not provided | Not provided | Not provided | Not provided | N/A | Structural | 2013 | North Indian River Lagoon | Not provided | Not provided | Not Credited | N/A | 200 | 2500
19526 | Natural Lands | North IRL | A | IR1-5 | 0.35 | 0.47 | 0.02527 | 4.3334 | 0.32358 | 0.1095 | 0.0081767 | 3200 | Shrub and Brushland | KSC-09-NIRL | Schwartz Road Drainage System | 1615.3346 | Kennedy Space Center | Not provided | Schwartz Road Drainage System - missing from model | Closed system that ultimately drains to the northwest before discharging to an impoundment area adjacent to the lagoon. | Impoundment | Completed | 2014 | 1.29 | 271 | A | 1614 | Not provided | Not provided | Not provided | Not provided | N/A | Structural | 2013 | North Indian River Lagoon | Not provided | Not provided | Not Credited | N/A | 42.2944 | 102.2629
19527 | Natural Lands | North IRL | A | IR1-5 | 0.35 | 0.47 | 0.43588 | 4.3334 | 0.32358 | 1.8888 | 0.14104 | 6170 | Mixed wetland hardwoods | KSC-09-NIRL | Schwartz Road Drainage System | 1615.3346 | Kennedy Space Center | Not provided | Schwartz Road Drainage System - missing from model | Closed system that ultimately drains to the northwest before discharging to an impoundment area adjacent to the lagoon. | Impoundment | Completed | 2014 | 1.29 | 271 | A | 1614 | Not provided | Not provided | Not provided | Not provided | N/A | Structural | 2013 | North Indian River Lagoon | Not provided | Not provided | Not Credited | N/A | 169.6145 | 1763.9342
19528 | Natural Lands | North IRL | A | IR1-5 | 0.35 | 0.47 | 0.15662 | 4.3334 | 0.32358 | 0.67869 | 0.050677 | 6181 | Cabbage palm hammock | KSC-09-NIRL | Schwartz Road Drainage System | 1615.3346 | Kennedy Space Center | Not provided | Schwartz Road Drainage System - missing from model | Closed system that ultimately drains to the northwest before discharging to an impoundment area adjacent to the lagoon. | Impoundment | Completed | 2014 | 1.29 | 271 | A | 1614 | Not provided | Not provided | Not provided | Not provided | N/A | Structural | 2013 | North Indian River Lagoon | Not provided | Not provided | Not Credited | N/A | 133.6261 | 633.8029
19529 | Natural Lands | North IRL | A | IR1-5 | 0.35 | 0.47 | 0.19596 | 3.1272 | 0.19885 | 0.61281 | 0.038966 | 3200 | Shrub and Brushland | KSC-09-NIRL | Schwartz Road Drainage System | 1615.3346 | Kennedy Space Center | Not provided | Schwartz Road Drainage System - missing from model | Closed system that ultimately drains to the northwest before discharging to an impoundment area adjacent to the lagoon. | Impoundment | Completed | 2014 | 1.29 | 271 | A | 1614 | Not provided | Not provided | Not provided | Not provided | N/A | Structural | 2013 | North Indian River Lagoon | Not provided | Not provided | Not Credited | N/A | 151.9272 | 793.0177
19530 | Natural Lands | North IRL | A | IR1-5 | 0.35 | 0.47 | 0.36548 | 3.1272 | 0.19885 | 1.1429 | 0.072674 | 6181 | Cabbage palm hammock | KSC-09-NIRL | Schwartz Road Drainage System | 1615.3346 | Kennedy Space Center | Not provided | Schwartz Road Drainage System - missing from model | Closed system that ultimately drains to the northwest before discharging to an impoundment area adjacent to the lagoon. | Impoundment | Completed | 2014 | 1.29 | 271 | A | 1614 | Not provided | Not provided | Not provided | Not provided | N/A | Structural | 2013 | North Indian River Lagoon | Not provided | Not provided | Not Credited | N/A | 158.8881 | 1479.048
19531 | Natural Lands | North IRL | A | IR1-5 | 0.35 | 0.47 | 0.056324 | 3.1272 | 0.19885 | 0.17614 | 0.0112 | 6410 | Freshwater marshes | KSC-09-NIRL | Schwartz Road Drainage System | 1615.3346 | Kennedy Space Center | Not provided | Schwartz Road Drainage System - missing from model | Closed system that ultimately drains to the northwest before discharging to an impoundment area adjacent to the lagoon. | Impoundment | Completed | 2014 | 1.29 | 271 | A | 1614 | Not provided | Not provided | Not provided | Not provided | N/A | Structural | 2013 | North Indian River Lagoon | Not provided | Not provided | Not Credited | N/A | 70.4434 | 227.9343
19532 | Natural Lands | North IRL | A | IR1-5 | 0.35 | 0.47 | 0.61776 | 2.7004 | 0.29328 | 1.6682 | 0.18118 | 3200 | Shrub and Brushland | KSC-09-NIRL | Schwartz Road Drainage System | 1615.3346 | Kennedy Space Center | Not provided | Schwartz Road Drainage System - missing from model | Closed system that ultimately drains to the northwest before discharging to an impoundment area adjacent to the lagoon. | Impoundment | Completed | 2014 | 1.29 | 271 | A | 1614 | Not provided | Not provided | Not provided | Not provided | N/A | Structural | 2013 | North Indian River Lagoon | Not provided | Not provided | Not Credited | N/A | 200 | 2500
19533 | Natural Lands | North IRL | A | IR1-5 | 0.35 | 0.47 | 0.23082 | 3.917 | 0.3175 | 0.90411 | 0.073284 | 3200 | Shrub and Brushland | KSC-09-NIRL | Schwartz Road Drainage System | 1615.3346 | Kennedy Space Center | Not provided | Schwartz Road Drainage System - missing from model | Closed system that ultimately drains to the northwest before discharging to an impoundment area adjacent to the lagoon. | Impoundment | Completed | 2014 | 1.29 | 271 | A | 1614 | Not provided | Not provided | Not provided | Not provided | N/A | Structural | 2013 | North Indian River Lagoon | Not provided | Not provided | Not Credited | N/A | 123.7568 | 934.0868
19534 | Natural Lands | North IRL | A | IR1-5 | 0.35 | 0.47 | 0.38695 | 3.917 | 0.3175 | 1.5157 | 0.12285 | 6181 | Cabbage palm hammock | KSC-09-NIRL | Schwartz Road Drainage System | 1615.3346 | Kennedy Space Center | Not provided | Schwartz Road Drainage System - missing from model | Closed system that ultimately drains to the northwest before discharging to an impoundment area adjacent to the lagoon. | Impoundment | Completed | 2014 | 1.29 | 271 | A | 1614 | Not provided | Not provided | Not provided | Not provided | N/A | Structural | 2013 | North Indian River Lagoon | Not provided | Not provided | Not Credited | N/A | 201.9496 | 1565.9132
19535 | Natural Lands | North IRL | A | IR1-5 | 0.35 | 0.47 | 0.12358 | 3.9868 | 0.27423 | 0.49269 | 0.03389 | 6170 | Mixed wetland hardwoods | KSC-09-NIRL | Schwartz Road Drainage System | 1615.3346 | Kennedy Space Center | Not provided | Schwartz Road Drainage System - missing from model | Closed system that ultimately drains to the northwest before discharging to an impoundment area adjacent to the lagoon. | Impoundment | Completed | 2014 | 1.29 | 271 | A | 1614 | Not provided | Not provided | Not provided | Not provided | N/A | Structural | 2013 | North Indian River Lagoon | Not provided | Not provided | Not Credited | N/A | 124.3768 | 500.1176
19536 | Natural Lands | North IRL | A | IR1-5 | 0.35 | 0.47 | 0.49418 | 3.9868 | 0.27423 | 1.9702 | 0.13552 | 6410 | Freshwater marshes | KSC-09-NIRL | Schwartz Road Drainage System | 1615.3346 | Kennedy Space Center | Not provided | Schwartz Road Drainage System - missing from model | Closed system that ultimately drains to the northwest before discharging to an impoundment area adjacent to the lagoon. | Impoundment | Completed | 2014 | 1.29 | 271 | A | 1614 | Not provided | Not provided | Not provided | Not provided | N/A | Structural | 2013 | North Indian River Lagoon | Not provided | Not provided | Not Credited | N/A | 185.8596 | 1999.8824
19537 | Natural Lands | North IRL | A | IR1-5 | 0.35 | 0.47 | 0.49193 | 3.1372 | 0.13037 | 1.5433 | 0.064135 | 6181 | Cabbage palm hammock | KSC-09-NIRL | Schwartz Road Drainage System | 1615.3346 | Kennedy Space Center | Not provided | Schwartz Road Drainage System - missing from model | Closed system that ultimately drains to the northwest before discharging to an impoundment area adjacent to the lagoon. | Impoundment | Completed | 2014 | 1.29 | 271 | A | 1614 | Not provided | Not provided | Not provided | Not provided | N/A | Structural | 2013 | North Indian River Lagoon | Not provided | Not provided | Not Credited | N/A | 194.7678 | 1990.7838
19538 | Natural Lands | North IRL | A | IR1-5 | 0.35 | 0.47 | 0.12583 | 3.1372 | 0.13037 | 0.39475 | 0.016405 | 6460 | Mixed scrub-shrub wetland | KSC-09-NIRL | Schwartz Road Drainage System | 1615.3346 | Kennedy Space Center | Not provided | Schwartz Road Drainage System - missing from model | Closed system that ultimately drains to the northwest before discharging to an impoundment area adjacent to the lagoon. | Impoundment | Completed | 2014 | 1.29 | 271 | A | 1614 | Not provided | Not provided | Not provided | Not provided | N/A | Structural | 2013 | North Indian River Lagoon | Not provided | Not provided | Not Credited | N/A | 98.8856 | 509.2162
19539 | Natural Lands | North IRL | A | IR1-5 | 0.35 | 0.47 | 0.61776 | 3.939 | 0.26894 | 2.4334 | 0.16614 | 6170 | Mixed wetland hardwoods | KSC-09-NIRL | Schwartz Road Drainage System | 1615.3346 | Kennedy Space Center | Not provided | Schwartz Road Drainage System - missing from model | Closed system that ultimately drains to the northwest before discharging to an impoundment area adjacent to the lagoon. | Impoundment | Completed | 2014 | 1.29 | 271 | A | 1614 | Not provided | Not provided | Not provided | Not provided | N/A | Structural | 2013 | North Indian River Lagoon | Not provided | Not provided | Not Credited | N/A | 200 | 2500
19540 | Natural Lands | North IRL | A | IR1-5 | 0.35 | 0.47 | 0.61776 | 4.3942 | 0.33336 | 2.7146 | 0.20594 | 6170 | Mixed wetland hardwoods | KSC-09-NIRL | Schwartz Road Drainage System | 1615.3346 | Kennedy Space Center | Not provided | Schwartz Road Drainage System - missing from model | Closed system that ultimately drains to the northwest before discharging to an impoundment area adjacent to the lagoon. | Impoundment | Completed | 2014 | 1.29 | 271 | A | 1614 | Not provided | Not provided | Not provided | Not provided | N/A | Structural | 2013 | North Indian River Lagoon | Not provided | Not provided | Not Credited | N/A | 200 | 2500
19541 | Natural Lands | North IRL | A | IR1-5 | 0.35 | 0.47 | 0.05184 | 3.8495 | 0.25828 | 0.19956 | 0.013389 | 6170 | Mixed wetland hardwoods | KSC-09-NIRL | Schwartz Road Drainage System | 1615.3346 | Kennedy Space Center | Not provided | Schwartz Road Drainage System - missing from model | Closed system that ultimately drains to the northwest before discharging to an impoundment area adjacent to the lagoon. | Impoundment | Completed | 2014 | 1.29 | 271 | A | 1614 | Not provided | Not provided | Not provided | Not provided | N/A | Structural | 2013 | North Indian River Lagoon | Not provided | Not provided | Not Credited | N/A | 107.1357 | 209.7875
19542 | Natural Lands | North IRL | A | IR1-5 | 0.35 | 0.47 | 0.00053369 | 3.8495 | 0.25828 | 0.0020545 | 0.00013784 | 6181 | Cabbage palm hammock | KSC-09-NIRL | Schwartz Road Drainage System | 1615.3346 | Kennedy Space Center | Not provided | Schwartz Road Drainage System - missing from model | Closed system that ultimately drains to the northwest before discharging to an impoundment area adjacent to the lagoon. | Impoundment | Completed | 2014 | 1.29 | 271 | A | 1614 | Not provided | Not provided | Not provided | Not provided | N/A | Structural | 2013 | North Indian River Lagoon | Not provided | Not provided | Not Credited | N/A | 7.1005 | 2.1598
19543 | Natural Lands | North IRL | A | IR1-5 | 0.35 | 0.47 | 0.057132 | 3.7989 | 0.24797 | 0.21704 | 0.014167 | 6181 | Cabbage palm hammock | KSC-09-NIRL | Schwartz Road Drainage System | 1615.3346 | Kennedy Space Center | Not provided | Schwartz Road Drainage System - missing from model | Closed system that ultimately drains to the northwest before discharging to an impoundment area adjacent to the lagoon. | Impoundment | Completed | 2014 | 1.29 | 271 | A | 1614 | Not provided | Not provided | Not provided | Not provided | N/A | Structural | 2013 | North Indian River Lagoon | Not provided | Not provided | Not Credited | N/A | 71.1163 | 231.2045
19544 | Natural Lands | North IRL | A | IR1-5 | 0.35 | 0.47 | 0.56063 | 3.7989 | 0.24797 | 2.1298 | 0.13902 | 6410 | Freshwater marshes | KSC-09-NIRL | Schwartz Road Drainage System | 1615.3346 | Kennedy Space Center | Not provided | Schwartz Road Drainage System - missing from model | Closed system that ultimately drains to the northwest before discharging to an impoundment area adjacent to the lagoon. | Impoundment | Completed | 2014 | 1.29 | 271 | A | 1614 | Not provided | Not provided | Not provided | Not provided | N/A | Structural | 2013 | North Indian River Lagoon | Not provided | Not provided | Not Credited | N/A | 188.0399 | 2268.7955
19545 | Natural Lands | North IRL | A | IR1-5 | 0.35 | 0.47 | 0.61776 | 3.5864 | 0.18455 | 2.2155 | 0.11401 | 6181 | Cabbage palm hammock | KSC-09-NIRL | Schwartz Road Drainage System | 1615.3346 | Kennedy Space Center | Not provided | Schwartz Road Drainage System - missing from model | Closed system that ultimately drains to the northwest before discharging to an impoundment area adjacent to the lagoon. | Impoundment | Completed | 2014 | 1.29 | 271 | A | 1614 | Not provided | Not provided | Not provided | Not provided | N/A | Structural | 2013 | North Indian River Lagoon | Not provided | Not provided | Not Credited | N/A | 200 | 2500
19546 | Natural Lands | North IRL | A | IR1-5 | 0.35 | 0.47 | 0.0098096 | 4.0532 | 0.28803 | 0.039761 | 0.0028255 | 3200 | Shrub and Brushland | KSC-09-NIRL | Schwartz Road Drainage System | 1615.3346 | Kennedy Space Center | Not provided | Schwartz Road Drainage System - missing from model | Closed system that ultimately drains to the northwest before discharging to an impoundment area adjacent to the lagoon. | Impoundment | Completed | 2014 | 1.29 | 271 | A | 1614 | Not provided | Not provided | Not provided | Not provided | N/A | Structural | 2013 | North Indian River Lagoon | Not provided | Not provided | Not Credited | N/A | 32.4303 | 39.6982
19547 | Natural Lands | North IRL | A | IR1-5 | 0.35 | 0.47 | 0.028229 | 4.0532 | 0.28803 | 0.11442 | 0.008131 | 6170 | Mixed wetland hardwoods | KSC-09-NIRL | Schwartz Road Drainage System | 1615.3346 | Kennedy Space Center | Not provided | Schwartz Road Drainage System - missing from model | Closed system that ultimately drains to the northwest before discharging to an impoundment area adjacent to the lagoon. | Impoundment | Completed | 2014 | 1.29 | 271 | A | 1614 | Not provided | Not provided | Not provided | Not provided | N/A | Structural | 2013 | North Indian River Lagoon | Not provided | Not provided | Not Credited | N/A | 51.4926 | 114.2402
19548 | Natural Lands | North IRL | A | IR1-5 | 0.35 | 0.47 | 0.57972 | 4.0532 | 0.28803 | 2.3497 | 0.16698 | 6410 | Freshwater marshes | KSC-09-NIRL | Schwartz Road Drainage System | 1615.3346 | Kennedy Space Center | Not provided | Schwartz Road Drainage System - missing from model | Closed system that ultimately drains to the northwest before discharging to an impoundment area adjacent to the lagoon. | Impoundment | Completed | 2014 | 1.29 | 271 | A | 1614 | Not provided | Not provided | Not provided | Not provided | N/A | Structural | 2013 | North Indian River Lagoon | Not provided | Not provided | Not Credited | N/A | 194.9887 | 2346.0616
19549 | Natural Lands | North IRL | A | IR1-5 | 0.35 | 0.47 | 0.06152 | 3.9133 | 0.28382 | 0.24075 | 0.017461 | 3200 | Shrub and Brushland | KSC-09-NIRL | Schwartz Road Drainage System | 1615.3346 | Kennedy Space Center | Not provided | Schwartz Road Drainage System - missing from model | Closed system that ultimately drains to the northwest before discharging to an impoundment area adjacent to the lagoon. | Impoundment | Completed | 2014 | 1.29 | 271 | A | 1614 | Not provided | Not provided | Not provided | Not provided | N/A | Structural | 2013 | North Indian River Lagoon | Not provided | Not provided | Not Credited | N/A | 128.0932 | 248.9636
19550 | Natural Lands | North IRL | A | IR1-5 | 0.35 | 0.47 | 0.55624 | 3.9133 | 0.28382 | 2.1767 | 0.15787 | 6410 | Freshwater marshes | KSC-09-NIRL | Schwartz Road Drainage System | 1615.3346 | Kennedy Space Center | Not provided | Schwartz Road Drainage System - missing from model | Closed system that ultimately drains to the northwest before discharging to an impoundment area adjacent to the lagoon. | Impoundment | Completed | 2014 | 1.29 | 271 | A | 1614 | Not provided | Not provided | Not provided | Not provided | N/A | Structural | 2013 | North Indian River Lagoon | Not provided | Not provided | Not Credited | N/A | 184.7952 | 2251.0364
19551 | Natural Lands | North IRL | A | IR1-5 | 0.35 | 0.47 | 0.014307 | 4.6613 | 0.36929 | 0.066689 | 0.0052834 | 6181 | Cabbage palm hammock | KSC-09-NIRL | Schwartz Road Drainage System | 1615.3346 | Kennedy Space Center | Not provided | Schwartz Road Drainage System - missing from model | Closed system that ultimately drains to the northwest before discharging to an impoundment area adjacent to the lagoon. | Impoundment | Completed | 2014 | 1.29 | 271 | A | 1614 | Not provided | Not provided | Not provided | Not provided | N/A | Structural | 2013 | North Indian River Lagoon | Not provided | Not provided | Not Credited | N/A | 37.5937 | 57.8976
19552 | Natural Lands | North IRL | A | IR1-5 | 0.35 | 0.47 | 0.60346 | 4.6613 | 0.36929 | 2.8129 | 0.22285 | 6410 | Freshwater marshes | KSC-09-NIRL | Schwartz Road Drainage System | 1615.3346 | Kennedy Space Center | Not provided | Schwartz Road Drainage System - missing from model | Closed system that ultimately drains to the northwest before discharging to an impoundment area adjacent to the lagoon. | Impoundment | Completed | 2014 | 1.29 | 271 | A | 1614 | Not provided | Not provided | Not provided | Not provided | N/A | Structural | 2013 | North Indian River Lagoon | Not provided | Not provided | Not Credited | N/A | 193.6787 | 2442.1024
19553 | Natural Lands | North IRL | A | IR1-5 | 0.35 | 0.47 | 0.61776 | 2.685 | 0.29298 | 1.6587 | 0.18099 | 3200 | Shrub and Brushland | KSC-09-NIRL | Schwartz Road Drainage System | 1615.3346 | Kennedy Space Center | Not provided | Schwartz Road Drainage System - missing from model | Closed system that ultimately drains to the northwest before discharging to an impoundment area adjacent to the lagoon. | Impoundment | Completed | 2014 | 1.29 | 271 | A | 1614 | Not provided | Not provided | Not provided | Not provided | N/A | Structural | 2013 | North Indian River Lagoon | Not provided | Not provided | Not Credited | N/A | 200 | 2500
19554 | Natural Lands | North IRL | A | IR1-5 | 0.35 | 0.47 | 0.46965 | 2.5712 | 0.27168 | 1.2076 | 0.12759 | 3200 | Shrub and Brushland | KSC-09-NIRL | Schwartz Road Drainage System | 1615.3346 | Kennedy Space Center | Not provided | Schwartz Road Drainage System - missing from model | Closed system that ultimately drains to the northwest before discharging to an impoundment area adjacent to the lagoon. | Impoundment | Completed | 2014 | 1.29 | 271 | A | 1614 | Not provided | Not provided | Not provided | Not provided | N/A | Structural | 2013 | North Indian River Lagoon | Not provided | Not provided | Not Credited | N/A | 173.7994 | 1900.5874
19555 | Natural Lands | North IRL | A | IR1-5 | 0.35 | 0.47 | 0.016926 | 2.5712 | 0.27168 | 0.043519 | 0.0045984 | 6181 | Cabbage palm hammock | KSC-09-NIRL | Schwartz Road Drainage System | 1615.3346 | Kennedy Space Center | Not provided | Schwartz Road Drainage System - missing from model | Closed system that ultimately drains to the northwest before discharging to an impoundment area adjacent to the lagoon. | Impoundment | Completed | 2014 | 1.29 | 271 | A | 1614 | Not provided | Not provided | Not provided | Not provided | N/A | Structural | 2013 | North Indian River Lagoon | Not provided | Not provided | Not Credited | N/A | 54.4635 | 68.4954
19556 | Natural Lands | North IRL | A | IR1-5 | 0.35 | 0.47 | 0.13119 | 2.5712 | 0.27168 | 0.33732 | 0.035643 | 3200 | Shrub and Brushland | KSC-09-NIRL | Schwartz Road Drainage System | 1615.3346 | Kennedy Space Center | Not provided | Schwartz Road Drainage System - missing from model | Closed system that ultimately drains to the northwest before discharging to an impoundment area adjacent to the lagoon. | Impoundment | Completed | 2014 | 1.29 | 271 | A | 1614 | Not provided | Not provided | Not provided | Not provided | N/A | Structural | 2013 | North Indian River Lagoon | Not provided | Not provided | Not Credited | N/A | 121.4234 | 530.9172
19557 | Natural Lands | North IRL | A | IR1-5 | 0.35 | 0.47 | 0.61776 | 4.67 | 0.37133 | 2.8849 | 0.22939 | 6170 | Mixed wetland hardwoods | KSC-09-NIRL | Schwartz Road Drainage System | 1615.3346 | Kennedy Space Center | Not provided | Schwartz Road Drainage System - missing from model | Closed system that ultimately drains to the northwest before discharging to an impoundment area adjacent to the lagoon. | Impoundment | Completed | 2014 | 1.29 | 271 | A | 1614 | Not provided | Not provided | Not provided | Not provided | N/A | Structural | 2013 | North Indian River Lagoon | Not provided | Not provided | Not Credited | N/A | 200 | 2500
19558 | Natural Lands | North IRL | A | IR1-5 | 0.35 | 0.47 | 0.094011 | 3.9201 | 0.29608 | 0.36854 | 0.027835 | 3200 | Shrub and Brushland | KSC-09-NIRL | Schwartz Road Drainage System | 1615.3346 | Kennedy Space Center | Not provided | Schwartz Road Drainage System - missing from model | Closed system that ultimately drains to the northwest before discharging to an impoundment area adjacent to the lagoon. | Impoundment | Completed | 2014 | 1.29 | 271 | A | 1614 | Not provided | Not provided | Not provided | Not provided | N/A | Structural | 2013 | North Indian River Lagoon | Not provided | Not provided | Not Credited | N/A | 84.9291 | 380.4479
19559 | Natural Lands | North IRL | A | IR1-5 | 0.35 | 0.47 | 0.4245 | 3.9201 | 0.29608 | 1.6641 | 0.12569 | 6410 | Freshwater marshes | KSC-09-NIRL | Schwartz Road Drainage System | 1615.3346 | Kennedy Space Center | Not provided | Schwartz Road Drainage System - missing from model | Closed system that ultimately drains to the northwest before discharging to an impoundment area adjacent to the lagoon. | Impoundment | Completed | 2014 | 1.29 | 271 | A | 1614 | Not provided | Not provided | Not provided | Not provided | N/A | Structural | 2013 | North Indian River Lagoon | Not provided | Not provided | Not Credited | N/A | 170.911 | 1717.9092
19560 | Natural Lands | North IRL | A | IR1-5 | 0.35 | 0.47 | 0.099248 | 3.9201 | 0.29608 | 0.38907 | 0.029385 | 6460 | Mixed scrub-shrub wetland | KSC-09-NIRL | Schwartz Road Drainage System | 1615.3346 | Kennedy Space Center | Not provided | Schwartz Road Drainage System - missing from model | Closed system that ultimately drains to the northwest before discharging to an impoundment area adjacent to the lagoon. | Impoundment | Completed | 2014 | 1.29 | 271 | A | 1614 | Not provided | Not provided | Not provided | Not provided | N/A | Structural | 2013 | North Indian River Lagoon | Not provided | Not provided | Not Credited | N/A | 116.0681 | 401.6429
19561 | Natural Lands | North IRL | A | IR1-5 | 0.35 | 0.47 | 0.15411 | 3.4443 | 0.25094 | 0.5308 | 0.038672 | 3200 | Shrub and Brushland | KSC-09-NIRL | Schwartz Road Drainage System | 1615.3346 | Kennedy Space Center | Not provided | Schwartz Road Drainage System - missing from model | Closed system that ultimately drains to the northwest before discharging to an impoundment area adjacent to the lagoon. | Impoundment | Completed | 2014 | 1.29 | 271 | A | 1614 | Not provided | Not provided | Not provided | Not provided | N/A | Structural | 2013 | North Indian River Lagoon | Not provided | Not provided | Not Credited | N/A | 126.3864 | 623.6641
19562 | Natural Lands | North IRL | A | IR1-5 | 0.35 | 0.47 | 0.22978 | 3.4443 | 0.25094 | 0.79143 | 0.057661 | 6170 | Mixed wetland hardwoods | KSC-09-NIRL | Schwartz Road Drainage System | 1615.3346 | Kennedy Space Center | Not provided | Schwartz Road Drainage System - missing from model | Closed system that ultimately drains to the northwest before discharging to an impoundment area adjacent to the lagoon. | Impoundment | Completed | 2014 | 1.29 | 271 | A | 1614 | Not provided | Not provided | Not provided | Not provided | N/A | Structural | 2013 | North Indian River Lagoon | Not provided | Not provided | Not Credited | N/A | 157.2909 | 929.8913
19563 | Natural Lands | North IRL | A | IR1-5 | 0.35 | 0.47 | 0.23387 | 3.4443 | 0.25094 | 0.80551 | 0.058687 | 6460 | Mixed scrub-shrub wetland | KSC-09-NIRL | Schwartz Road Drainage System | 1615.3346 | Kennedy Space Center | Not provided | Schwartz Road Drainage System - missing from model | Closed system that ultimately drains to the northwest before discharging to an impoundment area adjacent to the lagoon. | Impoundment | Completed | 2014 | 1.29 | 271 | A | 1614 | Not provided | Not provided | Not provided | Not provided | N/A | Structural | 2013 | North Indian River Lagoon | Not provided | Not provided | Not Credited | N/A | 136.8624 | 946.4445
19564 | Natural Lands | North IRL | A | IR1-5 | 0.35 | 0.47 | 0.46459 | 3.9164 | 0.26688 | 1.8195 | 0.12399 | 6170 | Mixed wetland hardwoods | KSC-09-NIRL | Schwartz Road Drainage System | 1615.3346 | Kennedy Space Center | Not provided | Schwartz Road Drainage System - missing from model | Closed system that ultimately drains to the northwest before discharging to an impoundment area adjacent to the lagoon. | Impoundment | Completed | 2014 | 1.29 | 271 | A | 1614 | Not provided | Not provided | Not provided | Not provided | N/A | Structural | 2013 | North Indian River Lagoon | Not provided | Not provided | Not Credited | N/A | 166.6013 | 1880.1446
19565 | Natural Lands | North IRL | A | IR1-5 | 0.35 | 0.47 | 0.15317 | 3.9164 | 0.26688 | 0.59987 | 0.040879 | 6410 | Freshwater marshes | KSC-09-NIRL | Schwartz Road Drainage System | 1615.3346 | Kennedy Space Center | Not provided | Schwartz Road Drainage System - missing from model | Closed system that ultimately drains to the northwest before discharging to an impoundment area adjacent to the lagoon. | Impoundment | Completed | 2014 | 1.29 | 271 | A | 1614 | Not provided | Not provided | Not provided | Not provided | N/A | Structural | 2013 | North Indian River Lagoon | Not provided | Not provided | Not Credited | N/A | 183.1564 | 619.8554
19566 | Natural Lands | North IRL | A | IR1-5 | 0.35 | 0.47 | 0.52084 | 3.7584 | 0.21415 | 1.9575 | 0.11154 | 6181 | Cabbage palm hammock | KSC-09-NIRL | Schwartz Road Drainage System | 1615.3346 | Kennedy Space Center | Not provided | Schwartz Road Drainage System - missing from model | Closed system that ultimately drains to the northwest before discharging to an impoundment area adjacent to the lagoon. | Impoundment | Completed | 2014 | 1.29 | 271 | A | 1614 | Not provided | Not provided | Not provided | Not provided | N/A | Structural | 2013 | North Indian River Lagoon | Not provided | Not provided | Not Credited | N/A | 182.5699 | 2107.771
19567 | Natural Lands | North IRL | A | IR1-5 | 0.35 | 0.47 | 0.096922 | 3.7584 | 0.21415 | 0.36427 | 0.020756 | 6410 | Freshwater marshes | KSC-09-NIRL | Schwartz Road Drainage System | 1615.3346 | Kennedy Space Center | Not provided | Schwartz Road Drainage System - missing from model | Closed system that ultimately drains to the northwest before discharging to an impoundment area adjacent to the lagoon. | Impoundment | Completed | 2014 | 1.29 | 271 | A | 1614 | Not provided | Not provided | Not provided | Not provided | N/A | Structural | 2013 | North Indian River Lagoon | Not provided | Not provided | Not Credited | N/A | 142.0487 | 392.229
19568 | Kennedy Space Center | North IRL | A | IR1-5 | 0.35 | 0.47 | 0.61684 | 8.4805 | 1.1239 | 5.2311 | 0.69324 | 1750 | Governmental | KSC-09-NIRL | Schwartz Road Drainage System | 1615.3346 | Kennedy Space Center | Not provided | Schwartz Road Drainage System - missing from model | Closed system that ultimately drains to the northwest before discharging to an impoundment area adjacent to the lagoon. | Impoundment | Completed | 2014 | 1.29 | 271 | A | 1614 | Not provided | Not provided | Not provided | Not provided | N/A | Structural | 2013 | North Indian River Lagoon | Not provided | Not provided | Not Credited | N/A | 199.1845 | 2496.2514
19569 | Natural Lands | North IRL | A | IR1-5 | 0.35 | 0.47 | 0.0009263 | 8.4805 | 1.1239 | 0.0078554 | 0.001041 | 5300 | Reservoirs | KSC-09-NIRL | Schwartz Road Drainage System | 1615.3346 | Kennedy Space Center | Not provided | Schwartz Road Drainage System - missing from model | Closed system that ultimately drains to the northwest before discharging to an impoundment area adjacent to the lagoon. | Impoundment | Completed | 2014 | 1.29 | 271 | A | 1614 | Not provided | Not provided | Not provided | Not provided | N/A | Structural | 2013 | North Indian River Lagoon | Not provided | Not provided | Not Credited | N/A | 24.6999 | 3.7486
19570 | Natural Lands | North IRL | A | IR1-5 | 0.35 | 0.47 | 0.54589 | 2.801 | 0.28481 | 1.529 | 0.15548 | 3200 | Shrub and Brushland | KSC-09-NIRL | Schwartz Road Drainage System | 1615.3346 | Kennedy Space Center | Not provided | Schwartz Road Drainage System - missing from model | Closed system that ultimately drains to the northwest before discharging to an impoundment area adjacent to the lagoon. | Impoundment | Completed | 2014 | 1.29 | 271 | A | 1614 | Not provided | Not provided | Not provided | Not provided | N/A | Structural | 2013 | North Indian River Lagoon | Not provided | Not provided | Not Credited | N/A | 192.9671 | 2209.1397
19571 | Natural Lands | North IRL | A | IR1-5 | 0.35 | 0.47 | 0.071873 | 2.801 | 0.28481 | 0.20132 | 0.02047 | 6410 | Freshwater marshes | KSC-09-NIRL | Schwartz Road Drainage System | 1615.3346 | Kennedy Space Center | Not provided | Schwartz Road Drainage System - missing from model | Closed system that ultimately drains to the northwest before discharging to an impoundment area adjacent to the lagoon. | Impoundment | Completed | 2014 | 1.29 | 271 | A | 1614 | Not provided | Not provided | Not provided | Not provided | N/A | Structural | 2013 | North Indian River Lagoon | Not provided | Not provided | Not Credited | N/A | 73.9802 | 290.8603
19572 | Natural Lands | North IRL | A | IR1-5 | 0.35 | 0.47 | 0.61772 | 4.678 | 0.37228 | 2.8897 | 0.22996 | 6170 | Mixed wetland hardwoods | KSC-09-NIRL | Schwartz Road Drainage System | 1615.3346 | Kennedy Space Center | Not provided | Schwartz Road Drainage System - missing from model | Closed system that ultimately drains to the northwest before discharging to an impoundment area adjacent to the lagoon. | Impoundment | Completed | 2014 | 1.29 | 271 | A | 1614 | Not provided | Not provided | Not provided | Not provided | N/A | Structural | 2013 | North Indian River Lagoon | Not provided | Not provided | Not Credited | N/A | 199.6921 | 2499.8406
19573 | Natural Lands | North IRL | A | IR1-5 | 0.35 | 0.47 | 3.9396e-05 | 4.678 | 0.37228 | 0.00018429 | 1.4666e-05 | 6410 | Freshwater marshes | KSC-09-NIRL | Schwartz Road Drainage System | 1615.3346 | Kennedy Space Center | Not provided | Schwartz Road Drainage System - missing from model | Closed system that ultimately drains to the northwest before discharging to an impoundment area adjacent to the lagoon. | Impoundment | Completed | 2014 | 1.29 | 271 | A | 1614 | Not provided | Not provided | Not provided | Not provided | N/A | Structural | 2013 | North Indian River Lagoon | Not provided | Not provided | Not Credited | N/A | 2.0711 | 0.15943
19574 | Natural Lands | North IRL | A | IR1-5 | 0.35 | 0.47 | 0.44471 | 2.9754 | 0.27694 | 1.3232 | 0.12316 | 3200 | Shrub and Brushland | KSC-09-NIRL | Schwartz Road Drainage System | 1615.3346 | Kennedy Space Center | Not provided | Schwartz Road Drainage System - missing from model | Closed system that ultimately drains to the northwest before discharging to an impoundment area adjacent to the lagoon. | Impoundment | Completed | 2014 | 1.29 | 271 | A | 1614 | Not provided | Not provided | Not provided | Not provided | N/A | Structural | 2013 | North Indian River Lagoon | Not provided | Not provided | Not Credited | N/A | 180.9514 | 1799.6605
19575 | Natural Lands | North IRL | A | IR1-5 | 0.35 | 0.47 | 0.17306 | 2.9754 | 0.27694 | 0.51491 | 0.047927 | 6410 | Freshwater marshes | KSC-09-NIRL | Schwartz Road Drainage System | 1615.3346 | Kennedy Space Center | Not provided | Schwartz Road Drainage System - missing from model | Closed system that ultimately drains to the northwest before discharging to an impoundment area adjacent to the lagoon. | Impoundment | Completed | 2014 | 1.29 | 271 | A | 1614 | Not provided | Not provided | Not provided | Not provided | N/A | Structural | 2013 | North Indian River Lagoon | Not provided | Not provided | Not Credited | N/A | 139.9105 | 700.3395
19576 | Natural Lands | North IRL | A | IR1-5 | 0.35 | 0.47 | 0.53724 | 3.9329 | 0.2681 | 2.1129 | 0.14403 | 6170 | Mixed wetland hardwoods | KSC-09-NIRL | Schwartz Road Drainage System | 1615.3346 | Kennedy Space Center | Not provided | Schwartz Road Drainage System - missing from model | Closed system that ultimately drains to the northwest before discharging to an impoundment area adjacent to the lagoon. | Impoundment | Completed | 2014 | 1.29 | 271 | A | 1614 | Not provided | Not provided | Not provided | Not provided | N/A | Structural | 2013 | North Indian River Lagoon | Not provided | Not provided | Not Credited | N/A | 192.278 | 2174.1203
19577 | Natural Lands | North IRL | A | IR1-5 | 0.35 | 0.47 | 0.080527 | 3.9329 | 0.2681 | 0.31671 | 0.021589 | 6460 | Mixed scrub-shrub wetland | KSC-09-NIRL | Schwartz Road Drainage System | 1615.3346 | Kennedy Space Center | Not provided | Schwartz Road Drainage System - missing from model | Closed system that ultimately drains to the northwest before discharging to an impoundment area adjacent to the lagoon. | Impoundment | Completed | 2014 | 1.29 | 271 | A | 1614 | Not provided | Not provided | Not provided | Not provided | N/A | Structural | 2013 | North Indian River Lagoon | Not provided | Not provided | Not Credited | N/A | 76.2656 | 325.8797
19578 | Natural Lands | North IRL | A | IR1-5 | 0.35 | 0.47 | 0.17697 | 4.152 | 0.298 | 0.73479 | 0.052738 | 6170 | Mixed wetland hardwoods | KSC-09-NIRL | Schwartz Road Drainage System | 1615.3346 | Kennedy Space Center | Not provided | Schwartz Road Drainage System - missing from model | Closed system that ultimately drains to the northwest before discharging to an impoundment area adjacent to the lagoon. | Impoundment | Completed | 2014 | 1.29 | 271 | A | 1614 | Not provided | Not provided | Not provided | Not provided | N/A | Structural | 2013 | North Indian River Lagoon | Not provided | Not provided | Not Credited | N/A | 137.3401 | 716.1841
19579 | Natural Lands | North IRL | A | IR1-5 | 0.35 | 0.47 | 0.35753 | 4.152 | 0.298 | 1.4844 | 0.10654 | 6410 | Freshwater marshes | KSC-09-NIRL | Schwartz Road Drainage System | 1615.3346 | Kennedy Space Center | Not provided | Schwartz Road Drainage System - missing from model | Closed system that ultimately drains to the northwest before discharging to an impoundment area adjacent to the lagoon. | Impoundment | Completed | 2014 | 1.29 | 271 | A | 1614 | Not provided | Not provided | Not provided | Not provided | N/A | Structural | 2013 | North Indian River Lagoon | Not provided | Not provided | Not Credited | N/A | 153.101 | 1446.8574
19580 | Natural Lands | North IRL | A | IR1-5 | 0.35 | 0.47 | 0.024859 | 4.152 | 0.298 | 0.10322 | 0.007408 | 6460 | Mixed scrub-shrub wetland | KSC-09-NIRL | Schwartz Road Drainage System | 1615.3346 | Kennedy Space Center | Not provided | Schwartz Road Drainage System - missing from model | Closed system that ultimately drains to the northwest before discharging to an impoundment area adjacent to the lagoon. | Impoundment | Completed | 2014 | 1.29 | 271 | A | 1614 | Not provided | Not provided | Not provided | Not provided | N/A | Structural | 2013 | North Indian River Lagoon | Not provided | Not provided | Not Credited | N/A | 103.0323 | 100.6018
19581 | Natural Lands | North IRL | A | IR1-5 | 0.35 | 0.47 | 0.058405 | 4.152 | 0.298 | 0.2425 | 0.017405 | 6460 | Mixed scrub-shrub wetland | KSC-09-NIRL | Schwartz Road Drainage System | 1615.3346 | Kennedy Space Center | Not provided | Schwartz Road Drainage System - missing from model | Closed system that ultimately drains to the northwest before discharging to an impoundment area adjacent to the lagoon. | Impoundment | Completed | 2014 | 1.29 | 271 | A | 1614 | Not provided | Not provided | Not provided | Not provided | N/A | Structural | 2013 | North Indian River Lagoon | Not provided | Not provided | Not Credited | N/A | 77.177 | 236.3567
19582 | Natural Lands | North IRL | A | IR1-5 | 0.35 | 0.47 | 0.61365 | 4.039 | 0.2839 | 2.4785 | 0.17422 | 6170 | Mixed wetland hardwoods | KSC-09-NIRL | Schwartz Road Drainage System | 1615.3346 | Kennedy Space Center | Not provided | Schwartz Road Drainage System - missing from model | Closed system that ultimately drains to the northwest before discharging to an impoundment area adjacent to the lagoon. | Impoundment | Completed | 2014 | 1.29 | 271 | A | 1614 | Not provided | Not provided | Not provided | Not provided | N/A | Structural | 2013 | North Indian River Lagoon | Not provided | Not provided | Not Credited | N/A | 196.6216 | 2483.3493
19583 | Natural Lands | North IRL | A | IR1-5 | 0.35 | 0.47 | 0.0041145 | 4.039 | 0.2839 | 0.016618 | 0.0011681 | 6181 | Cabbage palm hammock | KSC-09-NIRL | Schwartz Road Drainage System | 1615.3346 | Kennedy Space Center | Not provided | Schwartz Road Drainage System - missing from model | Closed system that ultimately drains to the northwest before discharging to an impoundment area adjacent to the lagoon. | Impoundment | Completed | 2014 | 1.29 | 271 | A | 1614 | Not provided | Not provided | Not provided | Not provided | N/A | Structural | 2013 | North Indian River Lagoon | Not provided | Not provided | Not Credited | N/A | 19.7145 | 16.6507
19584 | Natural Lands | North IRL | A | IR1-5 | 0.35 | 0.47 | 0.60925 | 2.497 | 0.26511 | 1.5213 | 0.16152 | 3200 | Shrub and Brushland | KSC-09-NIRL | Schwartz Road Drainage System | 1615.3346 | Kennedy Space Center | Not provided | Schwartz Road Drainage System - missing from model | Closed system that ultimately drains to the northwest before discharging to an impoundment area adjacent to the lagoon. | Impoundment | Completed | 2014 | 1.29 | 271 | A | 1614 | Not provided | Not provided | Not provided | Not provided | N/A | Structural | 2013 | North Indian River Lagoon | Not provided | Not provided | Not Credited | N/A | 198.4697 | 2465.5659
19585 | Natural Lands | North IRL | A | IR1-5 | 0.35 | 0.47 | 0.0085088 | 2.497 | 0.26511 | 0.021246 | 0.0022558 | 6170 | Mixed wetland hardwoods | KSC-09-NIRL | Schwartz Road Drainage System | 1615.3346 | Kennedy Space Center | Not provided | Schwartz Road Drainage System - missing from model | Closed system that ultimately drains to the northwest before discharging to an impoundment area adjacent to the lagoon. | Impoundment | Completed | 2014 | 1.29 | 271 | A | 1614 | Not provided | Not provided | Not provided | Not provided | N/A | Structural | 2013 | North Indian River Lagoon | Not provided | Not provided | Not Credited | N/A | 39.3228 | 34.4341
19586 | Natural Lands | North IRL | A | IR1-5 | 0.35 | 0.47 | 0.092179 | 3.4271 | 0.21308 | 0.31591 | 0.019642 | 3200 | Shrub and Brushland | KSC-09-NIRL | Schwartz Road Drainage System | 1615.3346 | Kennedy Space Center | Not provided | Schwartz Road Drainage System - missing from model | Closed system that ultimately drains to the northwest before discharging to an impoundment area adjacent to the lagoon. | Impoundment | Completed | 2014 | 1.29 | 271 | A | 1614 | Not provided | Not provided | Not provided | Not provided | N/A | Structural | 2013 | North Indian River Lagoon | Not provided | Not provided | Not Credited | N/A | 84.8262 | 373.0369
19587 | Natural Lands | North IRL | A | IR1-5 | 0.35 | 0.47 | 0.2584 | 3.4271 | 0.21308 | 0.88556 | 0.05506 | 6170 | Mixed wetland hardwoods | KSC-09-NIRL | Schwartz Road Drainage System | 1615.3346 | Kennedy Space Center | Not provided | Schwartz Road Drainage System - missing from model | Closed system that ultimately drains to the northwest before discharging to an impoundment area adjacent to the lagoon. | Impoundment | Completed | 2014 | 1.29 | 271 | A | 1614 | Not provided | Not provided | Not provided | Not provided | N/A | Structural | 2013 | North Indian River Lagoon | Not provided | Not provided | Not Credited | N/A | 163.6949 | 1045.7096
19588 | Natural Lands | North IRL | A | IR1-5 | 0.35 | 0.47 | 0.26718 | 3.4271 | 0.21308 | 0.91566 | 0.056932 | 6181 | Cabbage palm hammock | KSC-09-NIRL | Schwartz Road Drainage System | 1615.3346 | Kennedy Space Center | Not provided | Schwartz Road Drainage System - missing from model | Closed system that ultimately drains to the northwest before discharging to an impoundment area adjacent to the lagoon. | Impoundment | Completed | 2014 | 1.29 | 271 | A | 1614 | Not provided | Not provided | Not provided | Not provided | N/A | Structural | 2013 | North Indian River Lagoon | Not provided | Not provided | Not Credited | N/A | 148.1887 | 1081.2535
19589 | Natural Lands | North IRL | A | IR1-5 | 0.35 | 0.47 | 0.61776 | 3.9354 | 0.26844 | 2.4311 | 0.16583 | 6170 | Mixed wetland hardwoods | KSC-09-NIRL | Schwartz Road Drainage System | 1615.3346 | Kennedy Space Center | Not provided | Schwartz Road Drainage System - missing from model | Closed system that ultimately drains to the northwest before discharging to an impoundment area adjacent to the lagoon. | Impoundment | Completed | 2014 | 1.29 | 271 | A | 1614 | Not provided | Not provided | Not provided | Not provided | N/A | Structural | 2013 | North Indian River Lagoon | Not provided | Not provided | Not Credited | N/A | 200 | 2500
19590 | Natural Lands | North IRL | A | IR1-5 | 0.35 | 0.47 | 0.61776 | 3.8929 | 0.22694 | 2.4049 | 0.1402 | 6181 | Cabbage palm hammock | KSC-09-NIRL | Schwartz Road Drainage System | 1615.3346 | Kennedy Space Center | Not provided | Schwartz Road Drainage System - missing from model | Closed system that ultimately drains to the northwest before discharging to an impoundment area adjacent to the lagoon. | Impoundment | Completed | 2014 | 1.29 | 271 | A | 1614 | Not provided | Not provided | Not provided | Not provided | N/A | Structural | 2013 | North Indian River Lagoon | Not provided | Not provided | Not Credited | N/A | 200 | 2500
19591 | Natural Lands | North IRL | A | IR1-5 | 0.35 | 0.47 | 0.32291 | 3.2258 | 0.15267 | 1.0417 | 0.049298 | 6181 | Cabbage palm hammock | KSC-09-NIRL | Schwartz Road Drainage System | 1615.3346 | Kennedy Space Center | Not provided | Schwartz Road Drainage System - missing from model | Closed system that ultimately drains to the northwest before discharging to an impoundment area adjacent to the lagoon. | Impoundment | Completed | 2014 | 1.29 | 271 | A | 1614 | Not provided | Not provided | Not provided | Not provided | N/A | Structural | 2013 | North Indian River Lagoon | Not provided | Not provided | Not Credited | N/A | 189.2065 | 1306.7826
19592 | Natural Lands | North IRL | A | IR1-5 | 0.35 | 0.47 | 0.29485 | 3.2258 | 0.15267 | 0.95113 | 0.045014 | 6460 | Mixed scrub-shrub wetland | KSC-09-NIRL | Schwartz Road Drainage System | 1615.3346 | Kennedy Space Center | Not provided | Schwartz Road Drainage System - missing from model | Closed system that ultimately drains to the northwest before discharging to an impoundment area adjacent to the lagoon. | Impoundment | Completed | 2014 | 1.29 | 271 | A | 1614 | Not provided | Not provided | Not provided | Not provided | N/A | Structural | 2013 | North Indian River Lagoon | Not provided | Not provided | Not Credited | N/A | 140.5757 | 1193.2174
19593 | Natural Lands | North IRL | A | IR1-5 | 0.35 | 0.47 | 0.046404 | 3.549 | 0.24543 | 0.16469 | 0.011389 | 3200 | Shrub and Brushland | KSC-09-NIRL | Schwartz Road Drainage System | 1615.3346 | Kennedy Space Center | Not provided | Schwartz Road Drainage System - missing from model | Closed system that ultimately drains to the northwest before discharging to an impoundment area adjacent to the lagoon. | Impoundment | Completed | 2014 | 1.29 | 271 | A | 1614 | Not provided | Not provided | Not provided | Not provided | N/A | Structural | 2013 | North Indian River Lagoon | Not provided | Not provided | Not Credited | N/A | 59.133 | 187.7912
19594 | Natural Lands | North IRL | A | IR1-5 | 0.35 | 0.47 | 0.34967 | 3.549 | 0.24543 | 1.241 | 0.085822 | 6170 | Mixed wetland hardwoods | KSC-09-NIRL | Schwartz Road Drainage System | 1615.3346 | Kennedy Space Center | Not provided | Schwartz Road Drainage System - missing from model | Closed system that ultimately drains to the northwest before discharging to an impoundment area adjacent to the lagoon. | Impoundment | Completed | 2014 | 1.29 | 271 | A | 1614 | Not provided | Not provided | Not provided | Not provided | N/A | Structural | 2013 | North Indian River Lagoon | Not provided | Not provided | Not Credited | N/A | 158.443 | 1415.0778
19595 | Natural Lands | North IRL | A | IR1-5 | 0.35 | 0.47 | 0.0027483 | 3.549 | 0.24543 | 0.0097536 | 0.00067452 | 6410 | Freshwater marshes | KSC-09-NIRL | Schwartz Road Drainage System | 1615.3346 | Kennedy Space Center | Not provided | Schwartz Road Drainage System - missing from model | Closed system that ultimately drains to the northwest before discharging to an impoundment area adjacent to the lagoon. | Impoundment | Completed | 2014 | 1.29 | 271 | A | 1614 | Not provided | Not provided | Not provided | Not provided | N/A | Structural | 2013 | North Indian River Lagoon | Not provided | Not provided | Not Credited | N/A | 16.0859 | 11.122
19596 | Natural Lands | North IRL | A | IR1-5 | 0.35 | 0.47 | 0.3678 | 3.1281 | 0.27539 | 1.1505 | 0.10129 | 3200 | Shrub and Brushland | KSC-09-NIRL | Schwartz Road Drainage System | 1615.3346 | Kennedy Space Center | Not provided | Schwartz Road Drainage System - missing from model | Closed system that ultimately drains to the northwest before discharging to an impoundment area adjacent to the lagoon. | Impoundment | Completed | 2014 | 1.29 | 271 | A | 1614 | Not provided | Not provided | Not provided | Not provided | N/A | Structural | 2013 | North Indian River Lagoon | Not provided | Not provided | Not Credited | N/A | 154.8542 | 1488.4406
19597 | Natural Lands | North IRL | A | IR1-5 | 0.35 | 0.47 | 0.24996 | 3.1281 | 0.27539 | 0.78192 | 0.068837 | 6170 | Mixed wetland hardwoods | KSC-09-NIRL | Schwartz Road Drainage System | 1615.3346 | Kennedy Space Center | Not provided | Schwartz Road Drainage System - missing from model | Closed system that ultimately drains to the northwest before discharging to an impoundment area adjacent to the lagoon. | Impoundment | Completed | 2014 | 1.29 | 271 | A | 1614 | Not provided | Not provided | Not provided | Not provided | N/A | Structural | 2013 | North Indian River Lagoon | Not provided | Not provided | Not Credited | N/A | 154.8283 | 1011.5594
19598 | Natural Lands | North IRL | A | IR1-5 | 0.35 | 0.47 | 0.6139 | 3.8949 | 0.26287 | 2.3911 | 0.16138 | 6170 | Mixed wetland hardwoods | KSC-09-NIRL | Schwartz Road Drainage System | 1615.3346 | Kennedy Space Center | Not provided | Schwartz Road Drainage System - missing from model | Closed system that ultimately drains to the northwest before discharging to an impoundment area adjacent to the lagoon. | Impoundment | Completed | 2014 | 1.29 | 271 | A | 1614 | Not provided | Not provided | Not provided | Not provided | N/A | Structural | 2013 | North Indian River Lagoon | Not provided | Not provided | Not Credited | N/A | 196.7396 | 2484.3724
19599 | Natural Lands | North IRL | A | IR1-5 | 0.35 | 0.47 | 0.0038617 | 3.8949 | 0.26287 | 0.015041 | 0.0010151 | 6410 | Freshwater marshes | KSC-09-NIRL | Schwartz Road Drainage System | 1615.3346 | Kennedy Space Center | Not provided | Schwartz Road Drainage System - missing from model | Closed system that ultimately drains to the northwest before discharging to an impoundment area adjacent to the lagoon. | Impoundment | Completed | 2014 | 1.29 | 271 | A | 1614 | Not provided | Not provided | Not provided | Not provided | N/A | Structural | 2013 | North Indian River Lagoon | Not provided | Not provided | Not Credited | N/A | 19.1723 | 15.6276
19600 | Natural Lands | North IRL | A | IR1-5 | 0.35 | 0.47 | 0.19992 | 3.9357 | 0.26857 | 0.78682 | 0.053691 | 6170 | Mixed wetland hardwoods | KSC-09-NIRL | Schwartz Road Drainage System | 1615.3346 | Kennedy Space Center | Not provided | Schwartz Road Drainage System - missing from model | Closed system that ultimately drains to the northwest before discharging to an impoundment area adjacent to the lagoon. | Impoundment | Completed | 2014 | 1.29 | 271 | A | 1614 | Not provided | Not provided | Not provided | Not provided | N/A | Structural | 2013 | North Indian River Lagoon | Not provided | Not provided | Not Credited | N/A | 133.3146 | 809.0389
19601 | Natural Lands | North IRL | A | IR1-5 | 0.35 | 0.47 | 1.386e-05 | 3.9357 | 0.26857 | 5.4547e-05 | 3.7222e-06 | 6460 | Mixed scrub-shrub wetland | KSC-09-NIRL | Schwartz Road Drainage System | 1615.3346 | Kennedy Space Center | Not provided | Schwartz Road Drainage System - missing from model | Closed system that ultimately drains to the northwest before discharging to an impoundment area adjacent to the lagoon. | Impoundment | Completed | 2014 | 1.29 | 271 | A | 1614 | Not provided | Not provided | Not provided | Not provided | N/A | Structural | 2013 | North Indian River Lagoon | Not provided | Not provided | Not Credited | N/A | 3.0493 | 0.056088
19602 | Natural Lands | North IRL | A | IR1-5 | 0.35 | 0.47 | 0.41783 | 3.9357 | 0.26857 | 1.6445 | 0.11222 | 6460 | Mixed scrub-shrub wetland | KSC-09-NIRL | Schwartz Road Drainage System | 1615.3346 | Kennedy Space Center | Not provided | Schwartz Road Drainage System - missing from model | Closed system that ultimately drains to the northwest before discharging to an impoundment area adjacent to the lagoon. | Impoundment | Completed | 2014 | 1.29 | 271 | A | 1614 | Not provided | Not provided | Not provided | Not provided | N/A | Structural | 2013 | North Indian River Lagoon | Not provided | Not provided | Not Credited | N/A | 166.7643 | 1690.905
19603 | Natural Lands | North IRL | A | IR1-5 | 0.35 | 0.47 | 0.22506 | 3.4229 | 0.1822 | 0.77037 | 0.041006 | 6170 | Mixed wetland hardwoods | KSC-09-NIRL | Schwartz Road Drainage System | 1615.3346 | Kennedy Space Center | Not provided | Schwartz Road Drainage System - missing from model | Closed system that ultimately drains to the northwest before discharging to an impoundment area adjacent to the lagoon. | Impoundment | Completed | 2014 | 1.29 | 271 | A | 1614 | Not provided | Not provided | Not provided | Not provided | N/A | Structural | 2013 | North Indian River Lagoon | Not provided | Not provided | Not Credited | N/A | 125.6856 | 910.7932
19604 | Natural Lands | North IRL | A | IR1-5 | 0.35 | 0.47 | 0.27815 | 3.4229 | 0.1822 | 0.95208 | 0.050679 | 6181 | Cabbage palm hammock | KSC-09-NIRL | Schwartz Road Drainage System | 1615.3346 | Kennedy Space Center | Not provided | Schwartz Road Drainage System - missing from model | Closed system that ultimately drains to the northwest before discharging to an impoundment area adjacent to the lagoon. | Impoundment | Completed | 2014 | 1.29 | 271 | A | 1614 | Not provided | Not provided | Not provided | Not provided | N/A | Structural | 2013 | North Indian River Lagoon | Not provided | Not provided | Not Credited | N/A | 177.308 | 1125.6284
19605 | Natural Lands | North IRL | A | IR1-5 | 0.35 | 0.47 | 0.11455 | 3.4229 | 0.1822 | 0.39211 | 0.020871 | 6410 | Freshwater marshes | KSC-09-NIRL | Schwartz Road Drainage System | 1615.3346 | Kennedy Space Center | Not provided | Schwartz Road Drainage System - missing from model | Closed system that ultimately drains to the northwest before discharging to an impoundment area adjacent to the lagoon. | Impoundment | Completed | 2014 | 1.29 | 271 | A | 1614 | Not provided | Not provided | Not provided | Not provided | N/A | Structural | 2013 | North Indian River Lagoon | Not provided | Not provided | Not Credited | N/A | 124.2254 | 463.5784
19606 | Natural Lands | North IRL | A | IR1-5 | 0.35 | 0.47 | 0.00062928 | 3.9776 | 0.27586 | 0.002503 | 0.00017359 | 6181 | Cabbage palm hammock | KSC-09-NIRL | Schwartz Road Drainage System | 1615.3346 | Kennedy Space Center | Not provided | Schwartz Road Drainage System - missing from model | Closed system that ultimately drains to the northwest before discharging to an impoundment area adjacent to the lagoon. | Impoundment | Completed | 2014 | 1.29 | 271 | A | 1614 | Not provided | Not provided | Not provided | Not provided | N/A | Structural | 2013 | North Indian River Lagoon | Not provided | Not provided | Not Credited | N/A | 8.0548 | 2.5466
19607 | Natural Lands | North IRL | A | IR1-5 | 0.35 | 0.47 | 0.61713 | 3.9776 | 0.27586 | 2.4547 | 0.17024 | 6410 | Freshwater marshes | KSC-09-NIRL | Schwartz Road Drainage System | 1615.3346 | Kennedy Space Center | Not provided | Schwartz Road Drainage System - missing from model | Closed system that ultimately drains to the northwest before discharging to an impoundment area adjacent to the lagoon. | Impoundment | Completed | 2014 | 1.29 | 271 | A | 1614 | Not provided | Not provided | Not provided | Not provided | N/A | Structural | 2013 | North Indian River Lagoon | Not provided | Not provided | Not Credited | N/A | 198.7354 | 2497.4534
19608 | Natural Lands | North IRL | A | IR1-5 | 0.35 | 0.47 | 0.15681 | 3.4497 | 0.25182 | 0.54094 | 0.039487 | 3200 | Shrub and Brushland | KSC-09-NIRL | Schwartz Road Drainage System | 1615.3346 | Kennedy Space Center | Not provided | Schwartz Road Drainage System - missing from model | Closed system that ultimately drains to the northwest before discharging to an impoundment area adjacent to the lagoon. | Impoundment | Completed | 2014 | 1.29 | 271 | A | 1614 | Not provided | Not provided | Not provided | Not provided | N/A | Structural | 2013 | North Indian River Lagoon | Not provided | Not provided | Not Credited | N/A | 128.4195 | 634.5821
19609 | Natural Lands | North IRL | A | IR1-5 | 0.35 | 0.47 | 0.4608 | 3.4497 | 0.25182 | 1.5896 | 0.11604 | 6170 | Mixed wetland hardwoods | KSC-09-NIRL | Schwartz Road Drainage System | 1615.3346 | Kennedy Space Center | Not provided | Schwartz Road Drainage System - missing from model | Closed system that ultimately drains to the northwest before discharging to an impoundment area adjacent to the lagoon. | Impoundment | Completed | 2014 | 1.29 | 271 | A | 1614 | Not provided | Not provided | Not provided | Not provided | N/A | Structural | 2013 | North Indian River Lagoon | Not provided | Not provided | Not Credited | N/A | 184.977 | 1864.7962
19610 | Natural Lands | North IRL | A | IR1-5 | 0.35 | 0.47 | 0.00015363 | 3.4497 | 0.25182 | 0.00052996 | 3.8686e-05 | 6460 | Mixed scrub-shrub wetland | KSC-09-NIRL | Schwartz Road Drainage System | 1615.3346 | Kennedy Space Center | Not provided | Schwartz Road Drainage System - missing from model | Closed system that ultimately drains to the northwest before discharging to an impoundment area adjacent to the lagoon. | Impoundment | Completed | 2014 | 1.29 | 271 | A | 1614 | Not provided | Not provided | Not provided | Not provided | N/A | Structural | 2013 | North Indian River Lagoon | Not provided | Not provided | Not Credited | N/A | 6.4028 | 0.6217
19611 | Natural Lands | North IRL | A | IR1-5 | 0.35 | 0.47 | 0.12538 | 3.7624 | 0.238 | 0.47174 | 0.029841 | 6181 | Cabbage palm hammock | KSC-09-NIRL | Schwartz Road Drainage System | 1615.3346 | Kennedy Space Center | Not provided | Schwartz Road Drainage System - missing from model | Closed system that ultimately drains to the northwest before discharging to an impoundment area adjacent to the lagoon. | Impoundment | Completed | 2014 | 1.29 | 271 | A | 1614 | Not provided | Not provided | Not provided | Not provided | N/A | Structural | 2013 | North Indian River Lagoon | Not provided | Not provided | Not Credited | N/A | 118.19 | 507.4049
19612 | Natural Lands | North IRL | A | IR1-5 | 0.35 | 0.47 | 0.49238 | 3.7624 | 0.238 | 1.8525 | 0.11719 | 6410 | Freshwater marshes | KSC-09-NIRL | Schwartz Road Drainage System | 1615.3346 | Kennedy Space Center | Not provided | Schwartz Road Drainage System - missing from model | Closed system that ultimately drains to the northwest before discharging to an impoundment area adjacent to the lagoon. | Impoundment | Completed | 2014 | 1.29 | 271 | A | 1614 | Not provided | Not provided | Not provided | Not provided | N/A | Structural | 2013 | North Indian River Lagoon | Not provided | Not provided | Not Credited | N/A | 184.3605 | 1992.5951
19613 | Natural Lands | North IRL | A | IR1-5 | 0.35 | 0.47 | 0.010524 | 4.0406 | 0.28335 | 0.042524 | 0.002982 | 6181 | Cabbage palm hammock | KSC-09-NIRL | Schwartz Road Drainage System | 1615.3346 | Kennedy Space Center | Not provided | Schwartz Road Drainage System - missing from model | Closed system that ultimately drains to the northwest before discharging to an impoundment area adjacent to the lagoon. | Impoundment | Completed | 2014 | 1.29 | 271 | A | 1614 | Not provided | Not provided | Not provided | Not provided | N/A | Structural | 2013 | North Indian River Lagoon | Not provided | Not provided | Not Credited | N/A | 47.5761 | 42.5899
19614 | Natural Lands | North IRL | A | IR1-5 | 0.35 | 0.47 | 0.60724 | 4.0406 | 0.28335 | 2.4536 | 0.17206 | 6410 | Freshwater marshes | KSC-09-NIRL | Schwartz Road Drainage System | 1615.3346 | Kennedy Space Center | Not provided | Schwartz Road Drainage System - missing from model | Closed system that ultimately drains to the northwest before discharging to an impoundment area adjacent to the lagoon. | Impoundment | Completed | 2014 | 1.29 | 271 | A | 1614 | Not provided | Not provided | Not provided | Not provided | N/A | Structural | 2013 | North Indian River Lagoon | Not provided | Not provided | Not Credited | N/A | 192.558 | 2457.4101
19615 | Natural Lands | North IRL | A | IR1-5 | 0.35 | 0.47 | 0.58779 | 3.5123 | 0.287 | 2.0645 | 0.16869 | 3100 | Herbaceous Dry Prairie | KSC-09-NIRL | Schwartz Road Drainage System | 1615.3346 | Kennedy Space Center | Not provided | Schwartz Road Drainage System - missing from model | Closed system that ultimately drains to the northwest before discharging to an impoundment area adjacent to the lagoon. | Impoundment | Completed | 2014 | 1.29 | 271 | A | 1614 | Not provided | Not provided | Not provided | Not provided | N/A | Structural | 2013 | North Indian River Lagoon | Not provided | Not provided | Not Credited | N/A | 195.2045 | 2378.6949
19616 | Natural Lands | North IRL | A | IR1-5 | 0.35 | 0.47 | 0.61776 | 4.3783 | 0.29387 | 2.7048 | 0.18154 | 6181 | Cabbage palm hammock | KSC-09-NIRL | Schwartz Road Drainage System | 1615.3346 | Kennedy Space Center | Not provided | Schwartz Road Drainage System - missing from model | Closed system that ultimately drains to the northwest before discharging to an impoundment area adjacent to the lagoon. | Impoundment | Completed | 2014 | 1.29 | 271 | A | 1614 | Not provided | Not provided | Not provided | Not provided | N/A | Structural | 2013 | North Indian River Lagoon | Not provided | Not provided | Not Credited | N/A | 200 | 2500
19617 | Natural Lands | North IRL | A | IR1-5 | 0.35 | 0.47 | 0.047888 | 3.6786 | 0.24915 | 0.17616 | 0.011931 | 3200 | Shrub and Brushland | KSC-09-NIRL | Schwartz Road Drainage System | 1615.3346 | Kennedy Space Center | Not provided | Schwartz Road Drainage System - missing from model | Closed system that ultimately drains to the northwest before discharging to an impoundment area adjacent to the lagoon. | Impoundment | Completed | 2014 | 1.29 | 271 | A | 1614 | Not provided | Not provided | Not provided | Not provided | N/A | Structural | 2013 | North Indian River Lagoon | Not provided | Not provided | Not Credited | N/A | 61.1652 | 193.7962
19618 | Natural Lands | North IRL | A | IR1-5 | 0.35 | 0.47 | 0.55063 | 3.6786 | 0.24915 | 2.0255 | 0.13719 | 6170 | Mixed wetland hardwoods | KSC-09-NIRL | Schwartz Road Drainage System | 1615.3346 | Kennedy Space Center | Not provided | Schwartz Road Drainage System - missing from model | Closed system that ultimately drains to the northwest before discharging to an impoundment area adjacent to the lagoon. | Impoundment | Completed | 2014 | 1.29 | 271 | A | 1614 | Not provided | Not provided | Not provided | Not provided | N/A | Structural | 2013 | North Indian River Lagoon | Not provided | Not provided | Not Credited | N/A | 185.6479 | 2228.3341
19619 | Natural Lands | North IRL | A | IR1-5 | 0.35 | 0.47 | 0.019242 | 3.6786 | 0.24915 | 0.070783 | 0.0047941 | 6410 | Freshwater marshes | KSC-09-NIRL | Schwartz Road Drainage System | 1615.3346 | Kennedy Space Center | Not provided | Schwartz Road Drainage System - missing from model | Closed system that ultimately drains to the northwest before discharging to an impoundment area adjacent to the lagoon. | Impoundment | Completed | 2014 | 1.29 | 271 | A | 1614 | Not provided | Not provided | Not provided | Not provided | N/A | Structural | 2013 | North Indian River Lagoon | Not provided | Not provided | Not Credited | N/A | 38.0245 | 77.8697
19620 | Natural Lands | North IRL | A | IR1-5 | 0.35 | 0.47 | 0.26676 | 3.762 | 0.24558 | 1.0036 | 0.065512 | 6170 | Mixed wetland hardwoods | KSC-09-NIRL | Schwartz Road Drainage System | 1615.3346 | Kennedy Space Center | Not provided | Schwartz Road Drainage System - missing from model | Closed system that ultimately drains to the northwest before discharging to an impoundment area adjacent to the lagoon. | Impoundment | Completed | 2014 | 1.29 | 271 | A | 1614 | Not provided | Not provided | Not provided | Not provided | N/A | Structural | 2013 | North Indian River Lagoon | Not provided | Not provided | Not Credited | N/A | 160.3864 | 1079.5412
19621 | Natural Lands | North IRL | A | IR1-5 | 0.35 | 0.47 | 0.351 | 3.762 | 0.24558 | 1.3205 | 0.0862 | 6410 | Freshwater marshes | KSC-09-NIRL | Schwartz Road Drainage System | 1615.3346 | Kennedy Space Center | Not provided | Schwartz Road Drainage System - missing from model | Closed system that ultimately drains to the northwest before discharging to an impoundment area adjacent to the lagoon. | Impoundment | Completed | 2014 | 1.29 | 271 | A | 1614 | Not provided | Not provided | Not provided | Not provided | N/A | Structural | 2013 | North Indian River Lagoon | Not provided | Not provided | Not Credited | N/A | 156.7172 | 1420.4588
19622 | Natural Lands | North IRL | A | IR1-5 | 0.35 | 0.47 | 0.18943 | 3.714 | 0.2277 | 0.70354 | 0.043133 | 6181 | Cabbage palm hammock | KSC-09-NIRL | Schwartz Road Drainage System | 1615.3346 | Kennedy Space Center | Not provided | Schwartz Road Drainage System - missing from model | Closed system that ultimately drains to the northwest before discharging to an impoundment area adjacent to the lagoon. | Impoundment | Completed | 2014 | 1.29 | 271 | A | 1614 | Not provided | Not provided | Not provided | Not provided | N/A | Structural | 2013 | North Indian River Lagoon | Not provided | Not provided | Not Credited | N/A | 147.9364 | 766.5932
19623 | Natural Lands | North IRL | A | IR1-5 | 0.35 | 0.47 | 0.42833 | 3.714 | 0.2277 | 1.5908 | 0.097532 | 6410 | Freshwater marshes | KSC-09-NIRL | Schwartz Road Drainage System | 1615.3346 | Kennedy Space Center | Not provided | Schwartz Road Drainage System - missing from model | Closed system that ultimately drains to the northwest before discharging to an impoundment area adjacent to the lagoon. | Impoundment | Completed | 2014 | 1.29 | 271 | A | 1614 | Not provided | Not provided | Not provided | Not provided | N/A | Structural | 2013 | North Indian River Lagoon | Not provided | Not provided | Not Credited | N/A | 178.6989 | 1733.4068
19624 | Natural Lands | North IRL | A | IR1-5 | 0.35 | 0.47 | 0.0065112 | 3.6398 | 0.21798 | 0.0237 | 0.0014193 | 3200 | Shrub and Brushland | KSC-09-NIRL | Schwartz Road Drainage System | 1615.3346 | Kennedy Space Center | Not provided | Schwartz Road Drainage System - missing from model | Closed system that ultimately drains to the northwest before discharging to an impoundment area adjacent to the lagoon. | Impoundment | Completed | 2014 | 1.29 | 271 | A | 1614 | Not provided | Not provided | Not provided | Not provided | N/A | Structural | 2013 | North Indian River Lagoon | Not provided | Not provided | Not Credited | N/A | 33.561 | 26.35
19625 | Natural Lands | North IRL | A | IR1-5 | 0.35 | 0.47 | 0.22251 | 3.6398 | 0.21798 | 0.80991 | 0.048503 | 6181 | Cabbage palm hammock | KSC-09-NIRL | Schwartz Road Drainage System | 1615.3346 | Kennedy Space Center | Not provided | Schwartz Road Drainage System - missing from model | Closed system that ultimately drains to the northwest before discharging to an impoundment area adjacent to the lagoon. | Impoundment | Completed | 2014 | 1.29 | 271 | A | 1614 | Not provided | Not provided | Not provided | Not provided | N/A | Structural | 2013 | North Indian River Lagoon | Not provided | Not provided | Not Credited | N/A | 244.4232 | 900.4797
19626 | Natural Lands | North IRL | A | IR1-5 | 0.35 | 0.47 | 0.38874 | 3.6398 | 0.21798 | 1.4149 | 0.084737 | 6410 | Freshwater marshes | KSC-09-NIRL | Schwartz Road Drainage System | 1615.3346 | Kennedy Space Center | Not provided | Schwartz Road Drainage System - missing from model | Closed system that ultimately drains to the northwest before discharging to an impoundment area adjacent to the lagoon. | Impoundment | Completed | 2014 | 1.29 | 271 | A | 1614 | Not provided | Not provided | Not provided | Not provided | N/A | Structural | 2013 | North Indian River Lagoon | Not provided | Not provided | Not Credited | N/A | 160.7186 | 1573.1704
19627 | Natural Lands | North IRL | A | IR1-5 | 0.35 | 0.47 | 0.39325 | 3.4266 | 0.13527 | 1.3475 | 0.053194 | 4110 | Pine flatwoods | KSC-09-NIRL | Schwartz Road Drainage System | 1615.3346 | Kennedy Space Center | Not provided | Schwartz Road Drainage System - missing from model | Closed system that ultimately drains to the northwest before discharging to an impoundment area adjacent to the lagoon. | Impoundment | Completed | 2014 | 1.29 | 271 | A | 1614 | Not provided | Not provided | Not provided | Not provided | N/A | Structural | 2013 | North Indian River Lagoon | Not provided | Not provided | Not Credited | N/A | 173.4342 | 1591.4199
19628 | Natural Lands | North IRL | A | IR1-5 | 0.35 | 0.47 | 0.0077915 | 3.4266 | 0.13527 | 0.026699 | 0.0010539 | 3200 | Shrub and Brushland | KSC-09-NIRL | Schwartz Road Drainage System | 1615.3346 | Kennedy Space Center | Not provided | Schwartz Road Drainage System - missing from model | Closed system that ultimately drains to the northwest before discharging to an impoundment area adjacent to the lagoon. | Impoundment | Completed | 2014 | 1.29 | 271 | A | 1614 | Not provided | Not provided | Not provided | Not provided | N/A | Structural | 2013 | North Indian River Lagoon | Not provided | Not provided | Not Credited | N/A | 44.5633 | 31.5311
19629 | Natural Lands | North IRL | A | IR1-5 | 0.35 | 0.47 | 0.21672 | 3.4266 | 0.13527 | 0.74263 | 0.029316 | 6410 | Freshwater marshes | KSC-09-NIRL | Schwartz Road Drainage System | 1615.3346 | Kennedy Space Center | Not provided | Schwartz Road Drainage System - missing from model | Closed system that ultimately drains to the northwest before discharging to an impoundment area adjacent to the lagoon. | Impoundment | Completed | 2014 | 1.29 | 271 | A | 1614 | Not provided | Not provided | Not provided | Not provided | N/A | Structural | 2013 | North Indian River Lagoon | Not provided | Not provided | Not Credited | N/A | 130.0677 | 877.0489
19630 | Natural Lands | North IRL | A | IR1-5 | 0.35 | 0.47 | 0.15344 | 3.817 | 0.25367 | 0.58569 | 0.038924 | 6170 | Mixed wetland hardwoods | KSC-09-NIRL | Schwartz Road Drainage System | 1615.3346 | Kennedy Space Center | Not provided | Schwartz Road Drainage System - missing from model | Closed system that ultimately drains to the northwest before discharging to an impoundment area adjacent to the lagoon. | Impoundment | Completed | 2014 | 1.29 | 271 | A | 1614 | Not provided | Not provided | Not provided | Not provided | N/A | Structural | 2013 | North Indian River Lagoon | Not provided | Not provided | Not Credited | N/A | 125.1777 | 620.9678
19631 | Natural Lands | North IRL | A | IR1-5 | 0.35 | 0.47 | 0.61776 | 3.8873 | 0.26303 | 2.4015 | 0.16249 | 6410 | Freshwater marshes | KSC-09-NIRL | Schwartz Road Drainage System | 1615.3346 | Kennedy Space Center | Not provided | Schwartz Road Drainage System - missing from model | Closed system that ultimately drains to the northwest before discharging to an impoundment area adjacent to the lagoon. | Impoundment | Completed | 2014 | 1.29 | 271 | A | 1614 | Not provided | Not provided | Not provided | Not provided | N/A | Structural | 2013 | North Indian River Lagoon | Not provided | Not provided | Not Credited | N/A | 200 | 2500
19632 | Natural Lands | North IRL | A | IR1-5 | 0.35 | 0.47 | 0.00062791 | 4.0372 | 0.28486 | 0.002535 | 0.00017886 | 4110 | Pine flatwoods | KSC-09-NIRL | Schwartz Road Drainage System | 1615.3346 | Kennedy Space Center | Not provided | Schwartz Road Drainage System - missing from model | Closed system that ultimately drains to the northwest before discharging to an impoundment area adjacent to the lagoon. | Impoundment | Completed | 2014 | 1.29 | 271 | A | 1614 | Not provided | Not provided | Not provided | Not provided | N/A | Structural | 2013 | North Indian River Lagoon | Not provided | Not provided | Not Credited | N/A | 8.1252 | 2.541
19633 | Natural Lands | North IRL | A | IR1-5 | 0.35 | 0.47 | 0.0046211 | 4.0372 | 0.28486 | 0.018656 | 0.0013164 | 3200 | Shrub and Brushland | KSC-09-NIRL | Schwartz Road Drainage System | 1615.3346 | Kennedy Space Center | Not provided | Schwartz Road Drainage System - missing from model | Closed system that ultimately drains to the northwest before discharging to an impoundment area adjacent to the lagoon. | Impoundment | Completed | 2014 | 1.29 | 271 | A | 1614 | Not provided | Not provided | Not provided | Not provided | N/A | Structural | 2013 | North Indian River Lagoon | Not provided | Not provided | Not Credited | N/A | 24.8863 | 18.701
19634 | Natural Lands | North IRL | A | IR1-5 | 0.35 | 0.47 | 0.61251 | 4.0372 | 0.28486 | 2.4729 | 0.17448 | 6410 | Freshwater marshes | KSC-09-NIRL | Schwartz Road Drainage System | 1615.3346 | Kennedy Space Center | Not provided | Schwartz Road Drainage System - missing from model | Closed system that ultimately drains to the northwest before discharging to an impoundment area adjacent to the lagoon. | Impoundment | Completed | 2014 | 1.29 | 271 | A | 1614 | Not provided | Not provided | Not provided | Not provided | N/A | Structural | 2013 | North Indian River Lagoon | Not provided | Not provided | Not Credited | N/A | 196.9249 | 2478.758
19635 | Natural Lands | North IRL | A | IR1-5 | 0.35 | 0.47 | 0.61776 | 4.5218 | 0.35077 | 2.7934 | 0.21669 | 6410 | Freshwater marshes | KSC-09-NIRL | Schwartz Road Drainage System | 1615.3346 | Kennedy Space Center | Not provided | Schwartz Road Drainage System - missing from model | Closed system that ultimately drains to the northwest before discharging to an impoundment area adjacent to the lagoon. | Impoundment | Completed | 2014 | 1.29 | 271 | A | 1614 | Not provided | Not provided | Not provided | Not provided | N/A | Structural | 2013 | North Indian River Lagoon | Not provided | Not provided | Not Credited | N/A | 200 | 2500
19636 | Natural Lands | North IRL | A | IR1-5 | 0.35 | 0.47 | 0.00052929 | 4.0546 | 0.2843 | 0.002146 | 0.00015048 | 3200 | Shrub and Brushland | KSC-09-NIRL | Schwartz Road Drainage System | 1615.3346 | Kennedy Space Center | Not provided | Schwartz Road Drainage System - missing from model | Closed system that ultimately drains to the northwest before discharging to an impoundment area adjacent to the lagoon. | Impoundment | Completed | 2014 | 1.29 | 271 | A | 1614 | Not provided | Not provided | Not provided | Not provided | N/A | Structural | 2013 | North Indian River Lagoon | Not provided | Not provided | Not Credited | N/A | 12.107 | 2.142
19637 | Natural Lands | North IRL | A | IR1-5 | 0.35 | 0.47 | 0.61723 | 4.0546 | 0.2843 | 2.5026 | 0.17548 | 6410 | Freshwater marshes | KSC-09-NIRL | Schwartz Road Drainage System | 1615.3346 | Kennedy Space Center | Not provided | Schwartz Road Drainage System - missing from model | Closed system that ultimately drains to the northwest before discharging to an impoundment area adjacent to the lagoon. | Impoundment | Completed | 2014 | 1.29 | 271 | A | 1614 | Not provided | Not provided | Not provided | Not provided | N/A | Structural | 2013 | North Indian River Lagoon | Not provided | Not provided | Not Credited | N/A | 199.7264 | 2497.858
19638 | Natural Lands | North IRL | A | IR1-5 | 0.35 | 0.47 | 0.021014 | 3.9238 | 0.27411 | 0.082455 | 0.0057602 | 3200 | Shrub and Brushland | KSC-09-NIRL | Schwartz Road Drainage System | 1615.3346 | Kennedy Space Center | Not provided | Schwartz Road Drainage System - missing from model | Closed system that ultimately drains to the northwest before discharging to an impoundment area adjacent to the lagoon. | Impoundment | Completed | 2014 | 1.29 | 271 | A | 1614 | Not provided | Not provided | Not provided | Not provided | N/A | Structural | 2013 | North Indian River Lagoon | Not provided | Not provided | Not Credited | N/A | 44.621 | 85.04
19639 | Natural Lands | North IRL | A | IR1-5 | 0.35 | 0.47 | 0.59675 | 3.9238 | 0.27411 | 2.3415 | 0.16358 | 6410 | Freshwater marshes | KSC-09-NIRL | Schwartz Road Drainage System | 1615.3346 | Kennedy Space Center | Not provided | Schwartz Road Drainage System - missing from model | Closed system that ultimately drains to the northwest before discharging to an impoundment area adjacent to the lagoon. | Impoundment | Completed | 2014 | 1.29 | 271 | A | 1614 | Not provided | Not provided | Not provided | Not provided | N/A | Structural | 2013 | North Indian River Lagoon | Not provided | Not provided | Not Credited | N/A | 192.7605 | 2414.96
19640 | Natural Lands | North IRL | A | IR1-5 | 0.35 | 0.47 | 0.58595 | 2.7463 | 0.072841 | 1.6092 | 0.042681 | 6181 | Cabbage palm hammock | KSC-09-NIRL | Schwartz Road Drainage System | 1615.3346 | Kennedy Space Center | Not provided | Schwartz Road Drainage System - missing from model | Closed system that ultimately drains to the northwest before discharging to an impoundment area adjacent to the lagoon. | Impoundment | Completed | 2014 | 1.29 | 271 | A | 1614 | Not provided | Not provided | Not provided | Not provided | N/A | Structural | 2013 | North Indian River Lagoon | Not provided | Not provided | Not Credited | N/A | 197.0972 | 2371.2451
19641 | Natural Lands | North IRL | A | IR1-5 | 0.35 | 0.47 | 0.031816 | 2.7463 | 0.072841 | 0.087376 | 0.0023175 | 6460 | Mixed scrub-shrub wetland | KSC-09-NIRL | Schwartz Road Drainage System | 1615.3346 | Kennedy Space Center | Not provided | Schwartz Road Drainage System - missing from model | Closed system that ultimately drains to the northwest before discharging to an impoundment area adjacent to the lagoon. | Impoundment | Completed | 2014 | 1.29 | 271 | A | 1614 | Not provided | Not provided | Not provided | Not provided | N/A | Structural | 2013 | North Indian River Lagoon | Not provided | Not provided | Not Credited | N/A | 88.9527 | 128.7549
19642 | Natural Lands | North IRL | A | IR1-5 | 0.35 | 0.47 | 0.61776 | 4.037 | 0.24687 | 2.4939 | 0.15251 | 6181 | Cabbage palm hammock | KSC-09-NIRL | Schwartz Road Drainage System | 1615.3346 | Kennedy Space Center | Not provided | Schwartz Road Drainage System - missing from model | Closed system that ultimately drains to the northwest before discharging to an impoundment area adjacent to the lagoon. | Impoundment | Completed | 2014 | 1.29 | 271 | A | 1614 | Not provided | Not provided | Not provided | Not provided | N/A | Structural | 2013 | North Indian River Lagoon | Not provided | Not provided | Not Credited | N/A | 200 | 2500
19643 | Natural Lands | North IRL | A | IR1-5 | 0.35 | 0.47 | 0.49153 | 4.0153 | 0.42933 | 1.9736 | 0.21103 | 3200 | Shrub and Brushland | KSC-09-NIRL | Schwartz Road Drainage System | 1615.3346 | Kennedy Space Center | Not provided | Schwartz Road Drainage System - missing from model | Closed system that ultimately drains to the northwest before discharging to an impoundment area adjacent to the lagoon. | Impoundment | Completed | 2014 | 1.29 | 271 | A | 1614 | Not provided | Not provided | Not provided | Not provided | N/A | Structural | 2013 | North Indian River Lagoon | Not provided | Not provided | Not Credited | N/A | 191.364 | 1989.1413
19644 | Natural Lands | North IRL | A | IR1-5 | 0.35 | 0.47 | 0.12624 | 4.0153 | 0.42933 | 0.50687 | 0.054197 | 6181 | Cabbage palm hammock | KSC-09-NIRL | Schwartz Road Drainage System | 1615.3346 | Kennedy Space Center | Not provided | Schwartz Road Drainage System - missing from model | Closed system that ultimately drains to the northwest before discharging to an impoundment area adjacent to the lagoon. | Impoundment | Completed | 2014 | 1.29 | 271 | A | 1614 | Not provided | Not provided | Not provided | Not provided | N/A | Structural | 2013 | North Indian River Lagoon | Not provided | Not provided | Not Credited | N/A | 105.4809 | 510.8587
19645 | Natural Lands | North IRL | A | IR1-5 | 0.35 | 0.47 | 0.61776 | 2.8751 | 0.31851 | 1.7761 | 0.19676 | 3200 | Shrub and Brushland | KSC-09-NIRL | Schwartz Road Drainage System | 1615.3346 | Kennedy Space Center | Not provided | Schwartz Road Drainage System - missing from model | Closed system that ultimately drains to the northwest before discharging to an impoundment area adjacent to the lagoon. | Impoundment | Completed | 2014 | 1.29 | 271 | A | 1614 | Not provided | Not provided | Not provided | Not provided | N/A | Structural | 2013 | North Indian River Lagoon | Not provided | Not provided | Not Credited | N/A | 200 | 2500
19646 | Natural Lands | North IRL | A | IR1-5 | 0.35 | 0.47 | 0.024876 | 3.7804 | 0.24724 | 0.09404 | 0.0061502 | 6181 | Cabbage palm hammock | KSC-09-NIRL | Schwartz Road Drainage System | 1615.3346 | Kennedy Space Center | Not provided | Schwartz Road Drainage System - missing from model | Closed system that ultimately drains to the northwest before discharging to an impoundment area adjacent to the lagoon. | Impoundment | Completed | 2014 | 1.29 | 271 | A | 1614 | Not provided | Not provided | Not provided | Not provided | N/A | Structural | 2013 | North Indian River Lagoon | Not provided | Not provided | Not Credited | N/A | 53.6257 | 100.6677
19647 | Natural Lands | North IRL | A | IR1-5 | 0.35 | 0.47 | 0.59289 | 3.7804 | 0.24724 | 2.2414 | 0.14658 | 6410 | Freshwater marshes | KSC-09-NIRL | Schwartz Road Drainage System | 1615.3346 | Kennedy Space Center | Not provided | Schwartz Road Drainage System - missing from model | Closed system that ultimately drains to the northwest before discharging to an impoundment area adjacent to the lagoon. | Impoundment | Completed | 2014 | 1.29 | 271 | A | 1614 | Not provided | Not provided | Not provided | Not provided | N/A | Structural | 2013 | North Indian River Lagoon | Not provided | Not provided | Not Credited | N/A | 191.3105 | 2399.3323
19648 | Natural Lands | North IRL | A | IR1-5 | 0.35 | 0.47 | 0.17249 | 3.6211 | 0.28155 | 0.62462 | 0.048566 | 3200 | Shrub and Brushland | KSC-09-NIRL | Schwartz Road Drainage System | 1615.3346 | Kennedy Space Center | Not provided | Schwartz Road Drainage System - missing from model | Closed system that ultimately drains to the northwest before discharging to an impoundment area adjacent to the lagoon. | Impoundment | Completed | 2014 | 1.29 | 271 | A | 1614 | Not provided | Not provided | Not provided | Not provided | N/A | Structural | 2013 | North Indian River Lagoon | Not provided | Not provided | Not Credited | N/A | 106.7536 | 698.0609
19649 | Natural Lands | North IRL | A | IR1-5 | 0.35 | 0.47 | 0.44527 | 3.6211 | 0.28155 | 1.6124 | 0.12537 | 6170 | Mixed wetland hardwoods | KSC-09-NIRL | Schwartz Road Drainage System | 1615.3346 | Kennedy Space Center | Not provided | Schwartz Road Drainage System - missing from model | Closed system that ultimately drains to the northwest before discharging to an impoundment area adjacent to the lagoon. | Impoundment | Completed | 2014 | 1.29 | 271 | A | 1614 | Not provided | Not provided | Not provided | Not provided | N/A | Structural | 2013 | North Indian River Lagoon | Not provided | Not provided | Not Credited | N/A | 196.8207 | 1801.9391
19650 | Natural Lands | North IRL | A | IR1-5 | 0.35 | 0.47 | 0.61776 | 3.9458 | 0.26961 | 2.4376 | 0.16656 | 6460 | Mixed scrub-shrub wetland | KSC-09-NIRL | Schwartz Road Drainage System | 1615.3346 | Kennedy Space Center | Not provided | Schwartz Road Drainage System - missing from model | Closed system that ultimately drains to the northwest before discharging to an impoundment area adjacent to the lagoon. | Impoundment | Completed | 2014 | 1.29 | 271 | A | 1614 | Not provided | Not provided | Not provided | Not provided | N/A | Structural | 2013 | North Indian River Lagoon | Not provided | Not provided | Not Credited | N/A | 200 | 2500
19651 | Natural Lands | North IRL | A | IR1-5 | 0.35 | 0.47 | 0.056492 | 3.6949 | 0.2337 | 0.20873 | 0.013202 | 6181 | Cabbage palm hammock | KSC-09-NIRL | Schwartz Road Drainage System | 1615.3346 | Kennedy Space Center | Not provided | Schwartz Road Drainage System - missing from model | Closed system that ultimately drains to the northwest before discharging to an impoundment area adjacent to the lagoon. | Impoundment | Completed | 2014 | 1.29 | 271 | A | 1614 | Not provided | Not provided | Not provided | Not provided | N/A | Structural | 2013 | North Indian River Lagoon | Not provided | Not provided | Not Credited | N/A | 77.5239 | 228.6142
19652 | Natural Lands | North IRL | A | IR1-5 | 0.35 | 0.47 | 0.56127 | 3.6949 | 0.2337 | 2.0739 | 0.13117 | 6410 | Freshwater marshes | KSC-09-NIRL | Schwartz Road Drainage System | 1615.3346 | Kennedy Space Center | Not provided | Schwartz Road Drainage System - missing from model | Closed system that ultimately drains to the northwest before discharging to an impoundment area adjacent to the lagoon. | Impoundment | Completed | 2014 | 1.29 | 271 | A | 1614 | Not provided | Not provided | Not provided | Not provided | N/A | Structural | 2013 | North Indian River Lagoon | Not provided | Not provided | Not Credited | N/A | 188.8408 | 2271.3858
19653 | Natural Lands | North IRL | A | IR1-5 | 0.35 | 0.47 | 0.51099 | 3.1331 | 0.32072 | 1.601 | 0.16389 | 3200 | Shrub and Brushland | KSC-09-NIRL | Schwartz Road Drainage System | 1615.3346 | Kennedy Space Center | Not provided | Schwartz Road Drainage System - missing from model | Closed system that ultimately drains to the northwest before discharging to an impoundment area adjacent to the lagoon. | Impoundment | Completed | 2014 | 1.29 | 271 | A | 1614 | Not provided | Not provided | Not provided | Not provided | N/A | Structural | 2013 | North Indian River Lagoon | Not provided | Not provided | Not Credited | N/A | 186.6056 | 2067.9012
19654 | Natural Lands | North IRL | A | IR1-5 | 0.35 | 0.47 | 0.10677 | 3.1331 | 0.32072 | 0.33454 | 0.034245 | 6410 | Freshwater marshes | KSC-09-NIRL | Schwartz Road Drainage System | 1615.3346 | Kennedy Space Center | Not provided | Schwartz Road Drainage System - missing from model | Closed system that ultimately drains to the northwest before discharging to an impoundment area adjacent to the lagoon. | Impoundment | Completed | 2014 | 1.29 | 271 | A | 1614 | Not provided | Not provided | Not provided | Not provided | N/A | Structural | 2013 | North Indian River Lagoon | Not provided | Not provided | Not Credited | N/A | 112.4363 | 432.0988
19655 | Natural Lands | North IRL | A | IR1-5 | 0.35 | 0.47 | 0.61776 | 3.9296 | 0.2692 | 2.4276 | 0.1663 | 6170 | Mixed wetland hardwoods | KSC-09-NIRL | Schwartz Road Drainage System | 1615.3346 | Kennedy Space Center | Not provided | Schwartz Road Drainage System - missing from model | Closed system that ultimately drains to the northwest before discharging to an impoundment area adjacent to the lagoon. | Impoundment | Completed | 2014 | 1.29 | 271 | A | 1614 | Not provided | Not provided | Not provided | Not provided | N/A | Structural | 2013 | North Indian River Lagoon | Not provided | Not provided | Not Credited | N/A | 200 | 2500
19656 | Natural Lands | North IRL | A | IR1-5 | 0.35 | 0.47 | 0.61776 | 3.8976 | 0.26359 | 2.4078 | 0.16284 | 6170 | Mixed wetland hardwoods | KSC-09-NIRL | Schwartz Road Drainage System | 1615.3346 | Kennedy Space Center | Not provided | Schwartz Road Drainage System - missing from model | Closed system that ultimately drains to the northwest before discharging to an impoundment area adjacent to the lagoon. | Impoundment | Completed | 2014 | 1.29 | 271 | A | 1614 | Not provided | Not provided | Not provided | Not provided | N/A | Structural | 2013 | North Indian River Lagoon | Not provided | Not provided | Not Credited | N/A | 200 | 2500
19657 | Natural Lands | North IRL | A | IR1-5 | 0.35 | 0.47 | 0.61776 | 3.8935 | 0.26407 | 2.4053 | 0.16314 | 6170 | Mixed wetland hardwoods | KSC-09-NIRL | Schwartz Road Drainage System | 1615.3346 | Kennedy Space Center | Not provided | Schwartz Road Drainage System - missing from model | Closed system that ultimately drains to the northwest before discharging to an impoundment area adjacent to the lagoon. | Impoundment | Completed | 2014 | 1.29 | 271 | A | 1614 | Not provided | Not provided | Not provided | Not provided | N/A | Structural | 2013 | North Indian River Lagoon | Not provided | Not provided | Not Credited | N/A | 200 | 2500
19658 | Natural Lands | North IRL | A | IR1-5 | 0.35 | 0.47 | 0.59666 | 3.9619 | 0.27114 | 2.3639 | 0.16178 | 6170 | Mixed wetland hardwoods | KSC-09-NIRL | Schwartz Road Drainage System | 1615.3346 | Kennedy Space Center | Not provided | Schwartz Road Drainage System - missing from model | Closed system that ultimately drains to the northwest before discharging to an impoundment area adjacent to the lagoon. | Impoundment | Completed | 2014 | 1.29 | 271 | A | 1614 | Not provided | Not provided | Not provided | Not provided | N/A | Structural | 2013 | North Indian River Lagoon | Not provided | Not provided | Not Credited | N/A | 192.6495 | 2414.617
19659 | Natural Lands | North IRL | A | IR1-5 | 0.35 | 0.47 | 0.021099 | 3.9619 | 0.27114 | 0.08359 | 0.0057207 | 6460 | Mixed scrub-shrub wetland | KSC-09-NIRL | Schwartz Road Drainage System | 1615.3346 | Kennedy Space Center | Not provided | Schwartz Road Drainage System - missing from model | Closed system that ultimately drains to the northwest before discharging to an impoundment area adjacent to the lagoon. | Impoundment | Completed | 2014 | 1.29 | 271 | A | 1614 | Not provided | Not provided | Not provided | Not provided | N/A | Structural | 2013 | North Indian River Lagoon | Not provided | Not provided | Not Credited | N/A | 46.4637 | 85.383
19660 | Natural Lands | North IRL | A | IR1-5 | 0.35 | 0.47 | 0.61776 | 3.9154 | 0.26709 | 2.4188 | 0.165 | 6170 | Mixed wetland hardwoods | KSC-09-NIRL | Schwartz Road Drainage System | 1615.3346 | Kennedy Space Center | Not provided | Schwartz Road Drainage System - missing from model | Closed system that ultimately drains to the northwest before discharging to an impoundment area adjacent to the lagoon. | Impoundment | Completed | 2014 | 1.29 | 271 | A | 1614 | Not provided | Not provided | Not provided | Not provided | N/A | Structural | 2013 | North Indian River Lagoon | Not provided | Not provided | Not Credited | N/A | 200 | 2500
19661 | Natural Lands | North IRL | A | IR1-5 | 0.35 | 0.47 | 0.53402 | 3.9817 | 0.27428 | 2.1263 | 0.14647 | 6170 | Mixed wetland hardwoods | KSC-09-NIRL | Schwartz Road Drainage System | 1615.3346 | Kennedy Space Center | Not provided | Schwartz Road Drainage System - missing from model | Closed system that ultimately drains to the northwest before discharging to an impoundment area adjacent to the lagoon. | Impoundment | Completed | 2014 | 1.29 | 271 | A | 1614 | Not provided | Not provided | Not provided | Not provided | N/A | Structural | 2013 | North Indian River Lagoon | Not provided | Not provided | Not Credited | N/A | 187.9585 | 2161.1095
19662 | Natural Lands | North IRL | A | IR1-5 | 0.35 | 0.47 | 0.083742 | 3.9817 | 0.27428 | 0.33343 | 0.022968 | 6410 | Freshwater marshes | KSC-09-NIRL | Schwartz Road Drainage System | 1615.3346 | Kennedy Space Center | Not provided | Schwartz Road Drainage System - missing from model | Closed system that ultimately drains to the northwest before discharging to an impoundment area adjacent to the lagoon. | Impoundment | Completed | 2014 | 1.29 | 271 | A | 1614 | Not provided | Not provided | Not provided | Not provided | N/A | Structural | 2013 | North Indian River Lagoon | Not provided | Not provided | Not Credited | N/A | 81.4357 | 338.8905
19663 | Natural Lands | North IRL | A | IR1-5 | 0.35 | 0.47 | 0.36642 | 2.6254 | 0.19976 | 0.96198 | 0.073196 | 3200 | Shrub and Brushland | KSC-09-NIRL | Schwartz Road Drainage System | 1615.3346 | Kennedy Space Center | Not provided | Schwartz Road Drainage System - missing from model | Closed system that ultimately drains to the northwest before discharging to an impoundment area adjacent to the lagoon. | Impoundment | Completed | 2014 | 1.29 | 271 | A | 1614 | Not provided | Not provided | Not provided | Not provided | N/A | Structural | 2013 | North Indian River Lagoon | Not provided | Not provided | Not Credited | N/A | 158.7427 | 1482.8302
19664 | Natural Lands | North IRL | A | IR1-5 | 0.35 | 0.47 | 0.22698 | 2.6254 | 0.19976 | 0.59592 | 0.045343 | 6181 | Cabbage palm hammock | KSC-09-NIRL | Schwartz Road Drainage System | 1615.3346 | Kennedy Space Center | Not provided | Schwartz Road Drainage System - missing from model | Closed system that ultimately drains to the northwest before discharging to an impoundment area adjacent to the lagoon. | Impoundment | Completed | 2014 | 1.29 | 271 | A | 1614 | Not provided | Not provided | Not provided | Not provided | N/A | Structural | 2013 | North Indian River Lagoon | Not provided | Not provided | Not Credited | N/A | 139.7952 | 918.5741
19665 | Natural Lands | North IRL | A | IR1-5 | 0.35 | 0.47 | 0.024364 | 2.6254 | 0.19976 | 0.063963 | 0.0048669 | 3200 | Shrub and Brushland | KSC-09-NIRL | Schwartz Road Drainage System | 1615.3346 | Kennedy Space Center | Not provided | Schwartz Road Drainage System - missing from model | Closed system that ultimately drains to the northwest before discharging to an impoundment area adjacent to the lagoon. | Impoundment | Completed | 2014 | 1.29 | 271 | A | 1614 | Not provided | Not provided | Not provided | Not provided | N/A | Structural | 2013 | North Indian River Lagoon | Not provided | Not provided | Not Credited | N/A | 99.7957 | 98.5957
19666 | Natural Lands | North IRL | A | IR1-5 | 0.35 | 0.47 | 0.61776 | 3.9219 | 0.26776 | 2.4228 | 0.16541 | 6410 | Freshwater marshes | KSC-09-NIRL | Schwartz Road Drainage System | 1615.3346 | Kennedy Space Center | Not provided | Schwartz Road Drainage System - missing from model | Closed system that ultimately drains to the northwest before discharging to an impoundment area adjacent to the lagoon. | Impoundment | Completed | 2014 | 1.29 | 271 | A | 1614 | Not provided | Not provided | Not provided | Not provided | N/A | Structural | 2013 | North Indian River Lagoon | Not provided | Not provided | Not Credited | N/A | 200 | 2500
19667 | Natural Lands | North IRL | A | IR1-5 | 0.35 | 0.47 | 0.0017587 | 3.4123 | 0.21802 | 0.0060012 | 0.00038342 | 6170 | Mixed wetland hardwoods | KSC-09-NIRL | Schwartz Road Drainage System | 1615.3346 | Kennedy Space Center | Not provided | Schwartz Road Drainage System - missing from model | Closed system that ultimately drains to the northwest before discharging to an impoundment area adjacent to the lagoon. | Impoundment | Completed | 2014 | 1.29 | 271 | A | 1614 | Not provided | Not provided | Not provided | Not provided | N/A | Structural | 2013 | North Indian River Lagoon | Not provided | Not provided | Not Credited | N/A | 18.4983 | 7.1172
19668 | Natural Lands | North IRL | A | IR1-5 | 0.35 | 0.47 | 0.071212 | 3.4123 | 0.21802 | 0.243 | 0.015525 | 6181 | Cabbage palm hammock | KSC-09-NIRL | Schwartz Road Drainage System | 1615.3346 | Kennedy Space Center | Not provided | Schwartz Road Drainage System - missing from model | Closed system that ultimately drains to the northwest before discharging to an impoundment area adjacent to the lagoon. | Impoundment | Completed | 2014 | 1.29 | 271 | A | 1614 | Not provided | Not provided | Not provided | Not provided | N/A | Structural | 2013 | North Indian River Lagoon | Not provided | Not provided | Not Credited | N/A | 109.4426 | 288.1838
19669 | Natural Lands | North IRL | A | IR1-5 | 0.35 | 0.47 | 0.61776 | 3.929 | 0.26925 | 2.4272 | 0.16633 | 6170 | Mixed wetland hardwoods | KSC-09-NIRL | Schwartz Road Drainage System | 1615.3346 | Kennedy Space Center | Not provided | Schwartz Road Drainage System - missing from model | Closed system that ultimately drains to the northwest before discharging to an impoundment area adjacent to the lagoon. | Impoundment | Completed | 2014 | 1.29 | 271 | A | 1614 | Not provided | Not provided | Not provided | Not provided | N/A | Structural | 2013 | North Indian River Lagoon | Not provided | Not provided | Not Credited | N/A | 200 | 2500
19670 | Natural Lands | North IRL | A | IR1-5 | 0.35 | 0.47 | 0.61776 | 3.1236 | 0.12082 | 1.9296 | 0.074637 | 6181 | Cabbage palm hammock | KSC-09-NIRL | Schwartz Road Drainage System | 1615.3346 | Kennedy Space Center | Not provided | Schwartz Road Drainage System - missing from model | Closed system that ultimately drains to the northwest before discharging to an impoundment area adjacent to the lagoon. | Impoundment | Completed | 2014 | 1.29 | 271 | A | 1614 | Not provided | Not provided | Not provided | Not provided | N/A | Structural | 2013 | North Indian River Lagoon | Not provided | Not provided | Not Credited | N/A | 200 | 2500
19671 | Natural Lands | North IRL | A | IR1-5 | 0.35 | 0.47 | 0.61776 | 2.918 | 0.32441 | 1.8026 | 0.20041 | 3200 | Shrub and Brushland | KSC-09-NIRL | Schwartz Road Drainage System | 1615.3346 | Kennedy Space Center | Not provided | Schwartz Road Drainage System - missing from model | Closed system that ultimately drains to the northwest before discharging to an impoundment area adjacent to the lagoon. | Impoundment | Completed | 2014 | 1.29 | 271 | A | 1614 | Not provided | Not provided | Not provided | Not provided | N/A | Structural | 2013 | North Indian River Lagoon | Not provided | Not provided | Not Credited | N/A | 200 | 2500
19672 | Natural Lands | North IRL | A | IR1-5 | 0.35 | 0.47 | 0.4068 | 4.1123 | 0.451 | 1.6729 | 0.18347 | 6460 | Mixed scrub-shrub wetland | KSC-09-NIRL | Schwartz Road Drainage System | 1615.3346 | Kennedy Space Center | Not provided | Schwartz Road Drainage System - missing from model | Closed system that ultimately drains to the northwest before discharging to an impoundment area adjacent to the lagoon. | Impoundment | Completed | 2014 | 1.29 | 271 | A | 1614 | Not provided | Not provided | Not provided | Not provided | N/A | Structural | 2013 | North Indian River Lagoon | Not provided | Not provided | Not Credited | N/A | 163.1805 | 1646.2807
19673 | Natural Lands | North IRL | A | IR1-5 | 0.35 | 0.47 | 0.27531 | 3.7957 | 0.33807 | 1.045 | 0.093073 | 3200 | Shrub and Brushland | KSC-09-NIRL | Schwartz Road Drainage System | 1615.3346 | Kennedy Space Center | Not provided | Schwartz Road Drainage System - missing from model | Closed system that ultimately drains to the northwest before discharging to an impoundment area adjacent to the lagoon. | Impoundment | Completed | 2014 | 1.29 | 271 | A | 1614 | Not provided | Not provided | Not provided | Not provided | N/A | Structural | 2013 | North Indian River Lagoon | Not provided | Not provided | Not Credited | N/A | 147.086 | 1114.1199
19674 | Natural Lands | North IRL | A | IR1-5 | 0.35 | 0.47 | 0.34246 | 3.7957 | 0.33807 | 1.2999 | 0.11578 | 6170 | Mixed wetland hardwoods | KSC-09-NIRL | Schwartz Road Drainage System | 1615.3346 | Kennedy Space Center | Not provided | Schwartz Road Drainage System - missing from model | Closed system that ultimately drains to the northwest before discharging to an impoundment area adjacent to the lagoon. | Impoundment | Completed | 2014 | 1.29 | 271 | A | 1614 | Not provided | Not provided | Not provided | Not provided | N/A | Structural | 2013 | North Indian River Lagoon | Not provided | Not provided | Not Credited | N/A | 166.096 | 1385.8801
19675 | Natural Lands | North IRL | A | IR1-5 | 0.35 | 0.47 | 0.61776 | 4.037 | 0.24687 | 2.4939 | 0.15251 | 6181 | Cabbage palm hammock | KSC-09-NIRL | Schwartz Road Drainage System | 1615.3346 | Kennedy Space Center | Not provided | Schwartz Road Drainage System - missing from model | Closed system that ultimately drains to the northwest before discharging to an impoundment area adjacent to the lagoon. | Impoundment | Completed | 2014 | 1.29 | 271 | A | 1614 | Not provided | Not provided | Not provided | Not provided | N/A | Structural | 2013 | North Indian River Lagoon | Not provided | Not provided | Not Credited | N/A | 200 | 2500
19676 | Natural Lands | North IRL | A | IR1-5 | 0.35 | 0.47 | 0.060205 | 3.0103 | 0.13333 | 0.18124 | 0.0080271 | 3200 | Shrub and Brushland | KSC-09-NIRL | Schwartz Road Drainage System | 1615.3346 | Kennedy Space Center | Not provided | Schwartz Road Drainage System - missing from model | Closed system that ultimately drains to the northwest before discharging to an impoundment area adjacent to the lagoon. | Impoundment | Completed | 2014 | 1.29 | 271 | A | 1614 | Not provided | Not provided | Not provided | Not provided | N/A | Structural | 2013 | North Indian River Lagoon | Not provided | Not provided | Not Credited | N/A | 65.1278 | 243.6414
19677 | Natural Lands | North IRL | A | IR1-5 | 0.35 | 0.47 | 0.47101 | 3.0103 | 0.13333 | 1.4179 | 0.0628 | 6181 | Cabbage palm hammock | KSC-09-NIRL | Schwartz Road Drainage System | 1615.3346 | Kennedy Space Center | Not provided | Schwartz Road Drainage System - missing from model | Closed system that ultimately drains to the northwest before discharging to an impoundment area adjacent to the lagoon. | Impoundment | Completed | 2014 | 1.29 | 271 | A | 1614 | Not provided | Not provided | Not provided | Not provided | N/A | Structural | 2013 | North Indian River Lagoon | Not provided | Not provided | Not Credited | N/A | 177.5195 | 1906.1132
19678 | Natural Lands | North IRL | A | IR1-5 | 0.35 | 0.47 | 0.086548 | 3.0103 | 0.13333 | 0.26054 | 0.011539 | 6410 | Freshwater marshes | KSC-09-NIRL | Schwartz Road Drainage System | 1615.3346 | Kennedy Space Center | Not provided | Schwartz Road Drainage System - missing from model | Closed system that ultimately drains to the northwest before discharging to an impoundment area adjacent to the lagoon. | Impoundment | Completed | 2014 | 1.29 | 271 | A | 1614 | Not provided | Not provided | Not provided | Not provided | N/A | Structural | 2013 | North Indian River Lagoon | Not provided | Not provided | Not Credited | N/A | 126.6727 | 350.2454
19679 | Natural Lands | North IRL | A | IR1-5 | 0.35 | 0.47 | 0.41686 | 3.7865 | 0.24895 | 1.5784 | 0.10378 | 6170 | Mixed wetland hardwoods | KSC-09-NIRL | Schwartz Road Drainage System | 1615.3346 | Kennedy Space Center | Not provided | Schwartz Road Drainage System - missing from model | Closed system that ultimately drains to the northwest before discharging to an impoundment area adjacent to the lagoon. | Impoundment | Completed | 2014 | 1.29 | 271 | A | 1614 | Not provided | Not provided | Not provided | Not provided | N/A | Structural | 2013 | North Indian River Lagoon | Not provided | Not provided | Not Credited | N/A | 159.0117 | 1686.9819
19680 | Natural Lands | North IRL | A | IR1-5 | 0.35 | 0.47 | 0.2009 | 3.7865 | 0.24895 | 0.76071 | 0.050014 | 6410 | Freshwater marshes | KSC-09-NIRL | Schwartz Road Drainage System | 1615.3346 | Kennedy Space Center | Not provided | Schwartz Road Drainage System - missing from model | Closed system that ultimately drains to the northwest before discharging to an impoundment area adjacent to the lagoon. | Impoundment | Completed | 2014 | 1.29 | 271 | A | 1614 | Not provided | Not provided | Not provided | Not provided | N/A | Structural | 2013 | North Indian River Lagoon | Not provided | Not provided | Not Credited | N/A | 171.252 | 813.0181
19681 | Natural Lands | North IRL | A | IR1-5 | 0.35 | 0.47 | 0.061088 | 3.9234 | 0.26659 | 0.23967 | 0.016286 | 6170 | Mixed wetland hardwoods | KSC-09-NIRL | Schwartz Road Drainage System | 1615.3346 | Kennedy Space Center | Not provided | Schwartz Road Drainage System - missing from model | Closed system that ultimately drains to the northwest before discharging to an impoundment area adjacent to the lagoon. | Impoundment | Completed | 2014 | 1.29 | 271 | A | 1614 | Not provided | Not provided | Not provided | Not provided | N/A | Structural | 2013 | North Indian River Lagoon | Not provided | Not provided | Not Credited | N/A | 66.3205 | 247.2131
19682 | Natural Lands | North IRL | A | IR1-5 | 0.35 | 0.47 | 0.55668 | 3.9234 | 0.26659 | 2.1841 | 0.14841 | 6410 | Freshwater marshes | KSC-09-NIRL | Schwartz Road Drainage System | 1615.3346 | Kennedy Space Center | Not provided | Schwartz Road Drainage System - missing from model | Closed system that ultimately drains to the northwest before discharging to an impoundment area adjacent to the lagoon. | Impoundment | Completed | 2014 | 1.29 | 271 | A | 1614 | Not provided | Not provided | Not provided | Not provided | N/A | Structural | 2013 | North Indian River Lagoon | Not provided | Not provided | Not Credited | N/A | 200.4576 | 2252.7869
19683 | Natural Lands | North IRL | A | IR1-5 | 0.35 | 0.47 | 0.61776 | 4.7771 | 0.38613 | 2.9511 | 0.23854 | 6410 | Freshwater marshes | KSC-09-NIRL | Schwartz Road Drainage System | 1615.3346 | Kennedy Space Center | Not provided | Schwartz Road Drainage System - missing from model | Closed system that ultimately drains to the northwest before discharging to an impoundment area adjacent to the lagoon. | Impoundment | Completed | 2014 | 1.29 | 271 | A | 1614 | Not provided | Not provided | Not provided | Not provided | N/A | Structural | 2013 | North Indian River Lagoon | Not provided | Not provided | Not Credited | N/A | 200 | 2500
19684 | Natural Lands | North IRL | A | IR1-5 | 0.35 | 0.47 | 0.61776 | 3.917 | 0.26731 | 2.4198 | 0.16514 | 6170 | Mixed wetland hardwoods | KSC-09-NIRL | Schwartz Road Drainage System | 1615.3346 | Kennedy Space Center | Not provided | Schwartz Road Drainage System - missing from model | Closed system that ultimately drains to the northwest before discharging to an impoundment area adjacent to the lagoon. | Impoundment | Completed | 2014 | 1.29 | 271 | A | 1614 | Not provided | Not provided | Not provided | Not provided | N/A | Structural | 2013 | North Indian River Lagoon | Not provided | Not provided | Not Credited | N/A | 200 | 2500
19685 | Natural Lands | North IRL | A | IR1-5 | 0.35 | 0.47 | 0.54721 | 3.8903 | 0.26334 | 2.1288 | 0.1441 | 6170 | Mixed wetland hardwoods | KSC-09-NIRL | Schwartz Road Drainage System | 1615.3346 | Kennedy Space Center | Not provided | Schwartz Road Drainage System - missing from model | Closed system that ultimately drains to the northwest before discharging to an impoundment area adjacent to the lagoon. | Impoundment | Completed | 2014 | 1.29 | 271 | A | 1614 | Not provided | Not provided | Not provided | Not provided | N/A | Structural | 2013 | North Indian River Lagoon | Not provided | Not provided | Not Credited | N/A | 185.5662 | 2214.4835
19686 | Natural Lands | North IRL | A | IR1-5 | 0.35 | 0.47 | 0.070553 | 3.8903 | 0.26334 | 0.27447 | 0.01858 | 6410 | Freshwater marshes | KSC-09-NIRL | Schwartz Road Drainage System | 1615.3346 | Kennedy Space Center | Not provided | Schwartz Road Drainage System - missing from model | Closed system that ultimately drains to the northwest before discharging to an impoundment area adjacent to the lagoon. | Impoundment | Completed | 2014 | 1.29 | 271 | A | 1614 | Not provided | Not provided | Not provided | Not provided | N/A | Structural | 2013 | North Indian River Lagoon | Not provided | Not provided | Not Credited | N/A | 102.9007 | 285.5165
19687 | Natural Lands | North IRL | A | IR1-5 | 0.35 | 0.47 | 0.029429 | 3.9416 | 0.27036 | 0.116 | 0.0079563 | 6170 | Mixed wetland hardwoods | KSC-09-NIRL | Schwartz Road Drainage System | 1615.3346 | Kennedy Space Center | Not provided | Schwartz Road Drainage System - missing from model | Closed system that ultimately drains to the northwest before discharging to an impoundment area adjacent to the lagoon. | Impoundment | Completed | 2014 | 1.29 | 271 | A | 1614 | Not provided | Not provided | Not provided | Not provided | N/A | Structural | 2013 | North Indian River Lagoon | Not provided | Not provided | Not Credited | N/A | 59.497 | 119.0942
19688 | Natural Lands | North IRL | A | IR1-5 | 0.35 | 0.47 | 0.58833 | 3.9416 | 0.27036 | 2.319 | 0.15906 | 6410 | Freshwater marshes | KSC-09-NIRL | Schwartz Road Drainage System | 1615.3346 | Kennedy Space Center | Not provided | Schwartz Road Drainage System - missing from model | Closed system that ultimately drains to the northwest before discharging to an impoundment area adjacent to the lagoon. | Impoundment | Completed | 2014 | 1.29 | 271 | A | 1614 | Not provided | Not provided | Not provided | Not provided | N/A | Structural | 2013 | North Indian River Lagoon | Not provided | Not provided | Not Credited | N/A | 190.5219 | 2380.9058
19689 | Natural Lands | North IRL | A | IR1-5 | 0.35 | 0.47 | 0.26113 | 3.9329 | 0.2681 | 1.027 | 0.070011 | 6170 | Mixed wetland hardwoods | KSC-09-NIRL | Schwartz Road Drainage System | 1615.3346 | Kennedy Space Center | Not provided | Schwartz Road Drainage System - missing from model | Closed system that ultimately drains to the northwest before discharging to an impoundment area adjacent to the lagoon. | Impoundment | Completed | 2014 | 1.29 | 271 | A | 1614 | Not provided | Not provided | Not provided | Not provided | N/A | Structural | 2013 | North Indian River Lagoon | Not provided | Not provided | Not Credited | N/A | 145.1146 | 1056.7722
19690 | Natural Lands | North IRL | A | IR1-5 | 0.35 | 0.47 | 0.35663 | 3.9329 | 0.2681 | 1.4026 | 0.095613 | 6460 | Mixed scrub-shrub wetland | KSC-09-NIRL | Schwartz Road Drainage System | 1615.3346 | Kennedy Space Center | Not provided | Schwartz Road Drainage System - missing from model | Closed system that ultimately drains to the northwest before discharging to an impoundment area adjacent to the lagoon. | Impoundment | Completed | 2014 | 1.29 | 271 | A | 1614 | Not provided | Not provided | Not provided | Not provided | N/A | Structural | 2013 | North Indian River Lagoon | Not provided | Not provided | Not Credited | N/A | 156.192 | 1443.2278
19691 | Natural Lands | North IRL | A | IR1-5 | 0.35 | 0.47 | 0.61776 | 3.8931 | 0.26408 | 2.405 | 0.16314 | 6170 | Mixed wetland hardwoods | KSC-09-NIRL | Schwartz Road Drainage System | 1615.3346 | Kennedy Space Center | Not provided | Schwartz Road Drainage System - missing from model | Closed system that ultimately drains to the northwest before discharging to an impoundment area adjacent to the lagoon. | Impoundment | Completed | 2014 | 1.29 | 271 | A | 1614 | Not provided | Not provided | Not provided | Not provided | N/A | Structural | 2013 | North Indian River Lagoon | Not provided | Not provided | Not Credited | N/A | 200 | 2500
19692 | Natural Lands | North IRL | A | IR1-5 | 0.35 | 0.47 | 0.38964 | 3.1267 | 0.12455 | 1.2183 | 0.048529 | 6181 | Cabbage palm hammock | KSC-09-NIRL | Schwartz Road Drainage System | 1615.3346 | Kennedy Space Center | Not provided | Schwartz Road Drainage System - missing from model | Closed system that ultimately drains to the northwest before discharging to an impoundment area adjacent to the lagoon. | Impoundment | Completed | 2014 | 1.29 | 271 | A | 1614 | Not provided | Not provided | Not provided | Not provided | N/A | Structural | 2013 | North Indian River Lagoon | Not provided | Not provided | Not Credited | N/A | 166.7083 | 1576.8016
19693 | Natural Lands | North IRL | A | IR1-5 | 0.35 | 0.47 | 0.011733 | 3.1267 | 0.12455 | 0.036686 | 0.0014613 | 6410 | Freshwater marshes | KSC-09-NIRL | Schwartz Road Drainage System | 1615.3346 | Kennedy Space Center | Not provided | Schwartz Road Drainage System - missing from model | Closed system that ultimately drains to the northwest before discharging to an impoundment area adjacent to the lagoon. | Impoundment | Completed | 2014 | 1.29 | 271 | A | 1614 | Not provided | Not provided | Not provided | Not provided | N/A | Structural | 2013 | North Indian River Lagoon | Not provided | Not provided | Not Credited | N/A | 33.3752 | 47.4819
19694 | Natural Lands | North IRL | A | IR1-5 | 0.35 | 0.47 | 0.17287 | 3.1267 | 0.12455 | 0.54053 | 0.021531 | 6181 | Cabbage palm hammock | KSC-09-NIRL | Schwartz Road Drainage System | 1615.3346 | Kennedy Space Center | Not provided | Schwartz Road Drainage System - missing from model | Closed system that ultimately drains to the northwest before discharging to an impoundment area adjacent to the lagoon. | Impoundment | Completed | 2014 | 1.29 | 271 | A | 1614 | Not provided | Not provided | Not provided | Not provided | N/A | Structural | 2013 | North Indian River Lagoon | Not provided | Not provided | Not Credited | N/A | 124.7271 | 699.596
19695 | Natural Lands | North IRL | A | IR1-5 | 0.35 | 0.47 | 0.04352 | 3.1267 | 0.12455 | 0.13608 | 0.0054204 | 6410 | Freshwater marshes | KSC-09-NIRL | Schwartz Road Drainage System | 1615.3346 | Kennedy Space Center | Not provided | Schwartz Road Drainage System - missing from model | Closed system that ultimately drains to the northwest before discharging to an impoundment area adjacent to the lagoon. | Impoundment | Completed | 2014 | 1.29 | 271 | A | 1614 | Not provided | Not provided | Not provided | Not provided | N/A | Structural | 2013 | North Indian River Lagoon | Not provided | Not provided | Not Credited | N/A | 65.8811 | 176.1205
19696 | Natural Lands | North IRL | A | IR1-5 | 0.35 | 0.47 | 0.61776 | 3.8272 | 0.2551 | 2.3643 | 0.15759 | 6170 | Mixed wetland hardwoods | KSC-09-NIRL | Schwartz Road Drainage System | 1615.3346 | Kennedy Space Center | Not provided | Schwartz Road Drainage System - missing from model | Closed system that ultimately drains to the northwest before discharging to an impoundment area adjacent to the lagoon. | Impoundment | Completed | 2014 | 1.29 | 271 | A | 1614 | Not provided | Not provided | Not provided | Not provided | N/A | Structural | 2013 | North Indian River Lagoon | Not provided | Not provided | Not Credited | N/A | 200 | 2500
19697 | Natural Lands | North IRL | A | IR1-5 | 0.35 | 0.47 | 0.27031 | 2.9786 | 0.22358 | 0.80515 | 0.060435 | 3200 | Shrub and Brushland | KSC-09-NIRL | Schwartz Road Drainage System | 1615.3346 | Kennedy Space Center | Not provided | Schwartz Road Drainage System - missing from model | Closed system that ultimately drains to the northwest before discharging to an impoundment area adjacent to the lagoon. | Impoundment | Completed | 2014 | 1.29 | 271 | A | 1614 | Not provided | Not provided | Not provided | Not provided | N/A | Structural | 2013 | North Indian River Lagoon | Not provided | Not provided | Not Credited | N/A | 197.4492 | 1093.9033
19698 | Natural Lands | North IRL | A | IR1-5 | 0.35 | 0.47 | 0.18073 | 2.9786 | 0.22358 | 0.53831 | 0.040406 | 6170 | Mixed wetland hardwoods | KSC-09-NIRL | Schwartz Road Drainage System | 1615.3346 | Kennedy Space Center | Not provided | Schwartz Road Drainage System - missing from model | Closed system that ultimately drains to the northwest before discharging to an impoundment area adjacent to the lagoon. | Impoundment | Completed | 2014 | 1.29 | 271 | A | 1614 | Not provided | Not provided | Not provided | Not provided | N/A | Structural | 2013 | North Indian River Lagoon | Not provided | Not provided | Not Credited | N/A | 176.8376 | 731.3708
19699 | Natural Lands | North IRL | A | IR1-5 | 0.35 | 0.47 | 0.16673 | 2.9786 | 0.22358 | 0.49662 | 0.037277 | 6410 | Freshwater marshes | KSC-09-NIRL | Schwartz Road Drainage System | 1615.3346 | Kennedy Space Center | Not provided | Schwartz Road Drainage System - missing from model | Closed system that ultimately drains to the northwest before discharging to an impoundment area adjacent to the lagoon. | Impoundment | Completed | 2014 | 1.29 | 271 | A | 1614 | Not provided | Not provided | Not provided | Not provided | N/A | Structural | 2013 | North Indian River Lagoon | Not provided | Not provided | Not Credited | N/A | 106.4938 | 674.7258
19700 | Natural Lands | North IRL | A | IR1-5 | 0.35 | 0.47 | 0.42276 | 3.7804 | 0.24445 | 1.5982 | 0.10334 | 6170 | Mixed wetland hardwoods | KSC-09-NIRL | Schwartz Road Drainage System | 1615.3346 | Kennedy Space Center | Not provided | Schwartz Road Drainage System - missing from model | Closed system that ultimately drains to the northwest before discharging to an impoundment area adjacent to the lagoon. | Impoundment | Completed | 2014 | 1.29 | 271 | A | 1614 | Not provided | Not provided | Not provided | Not provided | N/A | Structural | 2013 | North Indian River Lagoon | Not provided | Not provided | Not Credited | N/A | 170.2234 | 1710.8412
19701 | Natural Lands | North IRL | A | IR1-5 | 0.35 | 0.47 | 0.07017 | 3.7804 | 0.24445 | 0.26527 | 0.017153 | 6181 | Cabbage palm hammock | KSC-09-NIRL | Schwartz Road Drainage System | 1615.3346 | Kennedy Space Center | Not provided | Schwartz Road Drainage System - missing from model | Closed system that ultimately drains to the northwest before discharging to an impoundment area adjacent to the lagoon. | Impoundment | Completed | 2014 | 1.29 | 271 | A | 1614 | Not provided | Not provided | Not provided | Not provided | N/A | Structural | 2013 | North Indian River Lagoon | Not provided | Not provided | Not Credited | N/A | 110.0747 | 283.9688
19702 | Natural Lands | North IRL | A | IR1-5 | 0.35 | 0.47 | 0.12484 | 3.7804 | 0.24445 | 0.47193 | 0.030516 | 6410 | Freshwater marshes | KSC-09-NIRL | Schwartz Road Drainage System | 1615.3346 | Kennedy Space Center | Not provided | Schwartz Road Drainage System - missing from model | Closed system that ultimately drains to the northwest before discharging to an impoundment area adjacent to the lagoon. | Impoundment | Completed | 2014 | 1.29 | 271 | A | 1614 | Not provided | Not provided | Not provided | Not provided | N/A | Structural | 2013 | North Indian River Lagoon | Not provided | Not provided | Not Credited | N/A | 116.5077 | 505.19
19703 | Natural Lands | North IRL | A | IR1-5 | 0.35 | 0.47 | 0.61776 | 3.535 | 0.17754 | 2.1838 | 0.10968 | 6181 | Cabbage palm hammock | KSC-09-NIRL | Schwartz Road Drainage System | 1615.3346 | Kennedy Space Center | Not provided | Schwartz Road Drainage System - missing from model | Closed system that ultimately drains to the northwest before discharging to an impoundment area adjacent to the lagoon. | Impoundment | Completed | 2014 | 1.29 | 271 | A | 1614 | Not provided | Not provided | Not provided | Not provided | N/A | Structural | 2013 | North Indian River Lagoon | Not provided | Not provided | Not Credited | N/A | 200 | 2500
19704 | Natural Lands | North IRL | A | IR1-5 | 0.35 | 0.47 | 0.082075 | 3.8189 | 0.25361 | 0.31343 | 0.020815 | 6170 | Mixed wetland hardwoods | KSC-09-NIRL | Schwartz Road Drainage System | 1615.3346 | Kennedy Space Center | Not provided | Schwartz Road Drainage System - missing from model | Closed system that ultimately drains to the northwest before discharging to an impoundment area adjacent to the lagoon. | Impoundment | Completed | 2014 | 1.29 | 271 | A | 1614 | Not provided | Not provided | Not provided | Not provided | N/A | Structural | 2013 | North Indian River Lagoon | Not provided | Not provided | Not Credited | N/A | 114.7744 | 332.1456
19705 | Natural Lands | North IRL | A | IR1-5 | 0.35 | 0.47 | 0.13954 | 2.9519 | 0.15412 | 0.41191 | 0.021507 | 3200 | Shrub and Brushland | KSC-09-NIRL | Schwartz Road Drainage System | 1615.3346 | Kennedy Space Center | Not provided | Schwartz Road Drainage System - missing from model | Closed system that ultimately drains to the northwest before discharging to an impoundment area adjacent to the lagoon. | Impoundment | Completed | 2014 | 1.29 | 271 | A | 1614 | Not provided | Not provided | Not provided | Not provided | N/A | Structural | 2013 | North Indian River Lagoon | Not provided | Not provided | Not Credited | N/A | 118.7411 | 564.7003
19706 | Natural Lands | North IRL | A | IR1-5 | 0.35 | 0.47 | 0.40726 | 2.9519 | 0.15412 | 1.2022 | 0.062769 | 6181 | Cabbage palm hammock | KSC-09-NIRL | Schwartz Road Drainage System | 1615.3346 | Kennedy Space Center | Not provided | Schwartz Road Drainage System - missing from model | Closed system that ultimately drains to the northwest before discharging to an impoundment area adjacent to the lagoon. | Impoundment | Completed | 2014 | 1.29 | 271 | A | 1614 | Not provided | Not provided | Not provided | Not provided | N/A | Structural | 2013 | North Indian River Lagoon | Not provided | Not provided | Not Credited | N/A | 175.3783 | 1648.1398
19707 | Natural Lands | North IRL | A | IR1-5 | 0.35 | 0.47 | 0.070959 | 2.9519 | 0.15412 | 0.20946 | 0.010936 | 6410 | Freshwater marshes | KSC-09-NIRL | Schwartz Road Drainage System | 1615.3346 | Kennedy Space Center | Not provided | Schwartz Road Drainage System - missing from model | Closed system that ultimately drains to the northwest before discharging to an impoundment area adjacent to the lagoon. | Impoundment | Completed | 2014 | 1.29 | 271 | A | 1614 | Not provided | Not provided | Not provided | Not provided | N/A | Structural | 2013 | North Indian River Lagoon | Not provided | Not provided | Not Credited | N/A | 71.9523 | 287.1599
19708 | Natural Lands | North IRL | A | IR1-5 | 0.35 | 0.47 | 0.29292 | 3.4582 | 0.1865 | 1.013 | 0.054629 | 6181 | Cabbage palm hammock | KSC-09-NIRL | Schwartz Road Drainage System | 1615.3346 | Kennedy Space Center | Not provided | Schwartz Road Drainage System - missing from model | Closed system that ultimately drains to the northwest before discharging to an impoundment area adjacent to the lagoon. | Impoundment | Completed | 2014 | 1.29 | 271 | A | 1614 | Not provided | Not provided | Not provided | Not provided | N/A | Structural | 2013 | North Indian River Lagoon | Not provided | Not provided | Not Credited | N/A | 177.2502 | 1185.4187
19709 | Natural Lands | North IRL | A | IR1-5 | 0.35 | 0.47 | 0.32484 | 3.4582 | 0.1865 | 1.1234 | 0.060582 | 6410 | Freshwater marshes | KSC-09-NIRL | Schwartz Road Drainage System | 1615.3346 | Kennedy Space Center | Not provided | Schwartz Road Drainage System - missing from model | Closed system that ultimately drains to the northwest before discharging to an impoundment area adjacent to the lagoon. | Impoundment | Completed | 2014 | 1.29 | 271 | A | 1614 | Not provided | Not provided | Not provided | Not provided | N/A | Structural | 2013 | North Indian River Lagoon | Not provided | Not provided | Not Credited | N/A | 155.9693 | 1314.5813
19710 | Natural Lands | North IRL | A | IR1-5 | 0.35 | 0.47 | 0.22034 | 3.8907 | 0.2627 | 0.85726 | 0.057882 | 6170 | Mixed wetland hardwoods | KSC-09-NIRL | Schwartz Road Drainage System | 1615.3346 | Kennedy Space Center | Not provided | Schwartz Road Drainage System - missing from model | Closed system that ultimately drains to the northwest before discharging to an impoundment area adjacent to the lagoon. | Impoundment | Completed | 2014 | 1.29 | 271 | A | 1614 | Not provided | Not provided | Not provided | Not provided | N/A | Structural | 2013 | North Indian River Lagoon | Not provided | Not provided | Not Credited | N/A | 205.0343 | 891.6723
19711 | Natural Lands | North IRL | A | IR1-5 | 0.35 | 0.47 | 0.39743 | 3.8907 | 0.2627 | 1.5463 | 0.1044 | 6410 | Freshwater marshes | KSC-09-NIRL | Schwartz Road Drainage System | 1615.3346 | Kennedy Space Center | Not provided | Schwartz Road Drainage System - missing from model | Closed system that ultimately drains to the northwest before discharging to an impoundment area adjacent to the lagoon. | Impoundment | Completed | 2014 | 1.29 | 271 | A | 1614 | Not provided | Not provided | Not provided | Not provided | N/A | Structural | 2013 | North Indian River Lagoon | Not provided | Not provided | Not Credited | N/A | 153.8612 | 1608.3277
19712 | Natural Lands | North IRL | A | IR1-5 | 0.35 | 0.47 | 0.34616 | 3.9587 | 0.27308 | 1.3703 | 0.094528 | 6170 | Mixed wetland hardwoods | KSC-09-NIRL | Schwartz Road Drainage System | 1615.3346 | Kennedy Space Center | Not provided | Schwartz Road Drainage System - missing from model | Closed system that ultimately drains to the northwest before discharging to an impoundment area adjacent to the lagoon. | Impoundment | Completed | 2014 | 1.29 | 271 | A | 1614 | Not provided | Not provided | Not provided | Not provided | N/A | Structural | 2013 | North Indian River Lagoon | Not provided | Not provided | Not Credited | N/A | 164.2317 | 1400.8424
19713 | Natural Lands | North IRL | A | IR1-5 | 0.35 | 0.47 | 0.27161 | 3.9587 | 0.27308 | 1.0752 | 0.07417 | 6460 | Mixed scrub-shrub wetland | KSC-09-NIRL | Schwartz Road Drainage System | 1615.3346 | Kennedy Space Center | Not provided | Schwartz Road Drainage System - missing from model | Closed system that ultimately drains to the northwest before discharging to an impoundment area adjacent to the lagoon. | Impoundment | Completed | 2014 | 1.29 | 271 | A | 1614 | Not provided | Not provided | Not provided | Not provided | N/A | Structural | 2013 | North Indian River Lagoon | Not provided | Not provided | Not Credited | N/A | 144.8785 | 1099.1576
19714 | Natural Lands | North IRL | A | IR1-5 | 0.35 | 0.47 | 0.02239 | 4.6434 | 0.36641 | 0.10397 | 0.0082041 | 6181 | Cabbage palm hammock | KSC-09-NIRL | Schwartz Road Drainage System | 1615.3346 | Kennedy Space Center | Not provided | Schwartz Road Drainage System - missing from model | Closed system that ultimately drains to the northwest before discharging to an impoundment area adjacent to the lagoon. | Impoundment | Completed | 2014 | 1.29 | 271 | A | 1614 | Not provided | Not provided | Not provided | Not provided | N/A | Structural | 2013 | North Indian River Lagoon | Not provided | Not provided | Not Credited | N/A | 66.6981 | 90.6105
19715 | Natural Lands | North IRL | A | IR1-5 | 0.35 | 0.47 | 0.59537 | 4.6434 | 0.36641 | 2.7646 | 0.21815 | 6410 | Freshwater marshes | KSC-09-NIRL | Schwartz Road Drainage System | 1615.3346 | Kennedy Space Center | Not provided | Schwartz Road Drainage System - missing from model | Closed system that ultimately drains to the northwest before discharging to an impoundment area adjacent to the lagoon. | Impoundment | Completed | 2014 | 1.29 | 271 | A | 1614 | Not provided | Not provided | Not provided | Not provided | N/A | Structural | 2013 | North Indian River Lagoon | Not provided | Not provided | Not Credited | N/A | 197.5803 | 2409.3895
19716 | Natural Lands | North IRL | A | IR1-5 | 0.35 | 0.47 | 0.39009 | 2.9542 | 0.33003 | 1.1524 | 0.12874 | 3200 | Shrub and Brushland | KSC-09-NIRL | Schwartz Road Drainage System | 1615.3346 | Kennedy Space Center | Not provided | Schwartz Road Drainage System - missing from model | Closed system that ultimately drains to the northwest before discharging to an impoundment area adjacent to the lagoon. | Impoundment | Completed | 2014 | 1.29 | 271 | A | 1614 | Not provided | Not provided | Not provided | Not provided | N/A | Structural | 2013 | North Indian River Lagoon | Not provided | Not provided | Not Credited | N/A | 162.2718 | 1578.648
19717 | Natural Lands | North IRL | A | IR1-5 | 0.35 | 0.47 | 0.095586 | 4.4944 | 0.31441 | 0.4296 | 0.030053 | 6181 | Cabbage palm hammock | KSC-09-NIRL | Schwartz Road Drainage System | 1615.3346 | Kennedy Space Center | Not provided | Schwartz Road Drainage System - missing from model | Closed system that ultimately drains to the northwest before discharging to an impoundment area adjacent to the lagoon. | Impoundment | Completed | 2014 | 1.29 | 271 | A | 1614 | Not provided | Not provided | Not provided | Not provided | N/A | Structural | 2013 | North Indian River Lagoon | Not provided | Not provided | Not Credited | N/A | 101.4736 | 386.8227
19718 | Natural Lands | North IRL | A | IR1-5 | 0.35 | 0.47 | 0.45164 | 4.4944 | 0.31441 | 2.0299 | 0.142 | 6181 | Cabbage palm hammock | KSC-09-NIRL | Schwartz Road Drainage System | 1615.3346 | Kennedy Space Center | Not provided | Schwartz Road Drainage System - missing from model | Closed system that ultimately drains to the northwest before discharging to an impoundment area adjacent to the lagoon. | Impoundment | Completed | 2014 | 1.29 | 271 | A | 1614 | Not provided | Not provided | Not provided | Not provided | N/A | Structural | 2013 | North Indian River Lagoon | Not provided | Not provided | Not Credited | N/A | 177.068 | 1827.714
19719 | Natural Lands | North IRL | A | IR1-5 | 0.35 | 0.47 | 0.07054 | 4.4944 | 0.31441 | 0.31704 | 0.022178 | 6460 | Mixed scrub-shrub wetland | KSC-09-NIRL | Schwartz Road Drainage System | 1615.3346 | Kennedy Space Center | Not provided | Schwartz Road Drainage System - missing from model | Closed system that ultimately drains to the northwest before discharging to an impoundment area adjacent to the lagoon. | Impoundment | Completed | 2014 | 1.29 | 271 | A | 1614 | Not provided | Not provided | Not provided | Not provided | N/A | Structural | 2013 | North Indian River Lagoon | Not provided | Not provided | Not Credited | N/A | 89.1891 | 285.4633
19720 | Natural Lands | North IRL | A | IR1-5 | 0.35 | 0.47 | 0.53031 | 3.7862 | 0.24955 | 2.0079 | 0.13234 | 6410 | Freshwater marshes | KSC-09-NIRL | Schwartz Road Drainage System | 1615.3346 | Kennedy Space Center | Not provided | Schwartz Road Drainage System - missing from model | Closed system that ultimately drains to the northwest before discharging to an impoundment area adjacent to the lagoon. | Impoundment | Completed | 2014 | 1.29 | 271 | A | 1614 | Not provided | Not provided | Not provided | Not provided | N/A | Structural | 2013 | North Indian River Lagoon | Not provided | Not provided | Not Credited | N/A | 187.4211 | 2146.1056
19721 | Natural Lands | North IRL | A | IR1-5 | 0.35 | 0.47 | 0.087449 | 3.7862 | 0.24955 | 0.3311 | 0.021823 | 6460 | Mixed scrub-shrub wetland | KSC-09-NIRL | Schwartz Road Drainage System | 1615.3346 | Kennedy Space Center | Not provided | Schwartz Road Drainage System - missing from model | Closed system that ultimately drains to the northwest before discharging to an impoundment area adjacent to the lagoon. | Impoundment | Completed | 2014 | 1.29 | 271 | A | 1614 | Not provided | Not provided | Not provided | Not provided | N/A | Structural | 2013 | North Indian River Lagoon | Not provided | Not provided | Not Credited | N/A | 83.4737 | 353.8944
19722 | Natural Lands | North IRL | A | IR1-5 | 0.35 | 0.47 | 0.059246 | 4.9368 | 0.40497 | 0.29249 | 0.023993 | 6181 | Cabbage palm hammock | KSC-09-NIRL | Schwartz Road Drainage System | 1615.3346 | Kennedy Space Center | Not provided | Schwartz Road Drainage System - missing from model | Closed system that ultimately drains to the northwest before discharging to an impoundment area adjacent to the lagoon. | Impoundment | Completed | 2014 | 1.29 | 271 | A | 1614 | Not provided | Not provided | Not provided | Not provided | N/A | Structural | 2013 | North Indian River Lagoon | Not provided | Not provided | Not Credited | N/A | 77.8833 | 239.7616
19723 | Natural Lands | North IRL | A | IR1-5 | 0.35 | 0.47 | 0.55852 | 4.9368 | 0.40497 | 2.7573 | 0.22618 | 6410 | Freshwater marshes | KSC-09-NIRL | Schwartz Road Drainage System | 1615.3346 | Kennedy Space Center | Not provided | Schwartz Road Drainage System - missing from model | Closed system that ultimately drains to the northwest before discharging to an impoundment area adjacent to the lagoon. | Impoundment | Completed | 2014 | 1.29 | 271 | A | 1614 | Not provided | Not provided | Not provided | Not provided | N/A | Structural | 2013 | North Indian River Lagoon | Not provided | Not provided | Not Credited | N/A | 186.9915 | 2260.2384
19724 | Natural Lands | North IRL | A | IR1-5 | 0.35 | 0.47 | 0.58411 | 4.3284 | 0.32238 | 2.5282 | 0.1883 | 6170 | Mixed wetland hardwoods | KSC-09-NIRL | Schwartz Road Drainage System | 1615.3346 | Kennedy Space Center | Not provided | Schwartz Road Drainage System - missing from model | Closed system that ultimately drains to the northwest before discharging to an impoundment area adjacent to the lagoon. | Impoundment | Completed | 2014 | 1.29 | 271 | A | 1614 | Not provided | Not provided | Not provided | Not provided | N/A | Structural | 2013 | North Indian River Lagoon | Not provided | Not provided | Not Credited | N/A | 196.4395 | 2363.8155
19725 | Natural Lands | North IRL | A | IR1-5 | 0.35 | 0.47 | 0.033652 | 4.3284 | 0.32238 | 0.14566 | 0.010849 | 6181 | Cabbage palm hammock | KSC-09-NIRL | Schwartz Road Drainage System | 1615.3346 | Kennedy Space Center | Not provided | Schwartz Road Drainage System - missing from model | Closed system that ultimately drains to the northwest before discharging to an impoundment area adjacent to the lagoon. | Impoundment | Completed | 2014 | 1.29 | 271 | A | 1614 | Not provided | Not provided | Not provided | Not provided | N/A | Structural | 2013 | North Indian River Lagoon | Not provided | Not provided | Not Credited | N/A | 85.8124 | 136.1845
19726 | Natural Lands | North IRL | A | IR1-5 | 0.35 | 0.47 | 0.35332 | 3.212 | 0.28237 | 1.1349 | 0.099767 | 3200 | Shrub and Brushland | KSC-09-NIRL | Schwartz Road Drainage System | 1615.3346 | Kennedy Space Center | Not provided | Schwartz Road Drainage System - missing from model | Closed system that ultimately drains to the northwest before discharging to an impoundment area adjacent to the lagoon. | Impoundment | Completed | 2014 | 1.29 | 271 | A | 1614 | Not provided | Not provided | Not provided | Not provided | N/A | Structural | 2013 | North Indian River Lagoon | Not provided | Not provided | Not Credited | N/A | 160.7172 | 1429.8418
19727 | Natural Lands | North IRL | A | IR1-5 | 0.35 | 0.47 | 0.26414 | 3.212 | 0.28237 | 0.84842 | 0.074585 | 6170 | Mixed wetland hardwoods | KSC-09-NIRL | Schwartz Road Drainage System | 1615.3346 | Kennedy Space Center | Not provided | Schwartz Road Drainage System - missing from model | Closed system that ultimately drains to the northwest before discharging to an impoundment area adjacent to the lagoon. | Impoundment | Completed | 2014 | 1.29 | 271 | A | 1614 | Not provided | Not provided | Not provided | Not provided | N/A | Structural | 2013 | North Indian River Lagoon | Not provided | Not provided | Not Credited | N/A | 140.7718 | 1068.9382
19728 | Natural Lands | North IRL | A | IR1-5 | 0.35 | 0.47 | 0.00030148 | 3.212 | 0.28237 | 0.00096834 | 8.5128e-05 | 6181 | Cabbage palm hammock | KSC-09-NIRL | Schwartz Road Drainage System | 1615.3346 | Kennedy Space Center | Not provided | Schwartz Road Drainage System - missing from model | Closed system that ultimately drains to the northwest before discharging to an impoundment area adjacent to the lagoon. | Impoundment | Completed | 2014 | 1.29 | 271 | A | 1614 | Not provided | Not provided | Not provided | Not provided | N/A | Structural | 2013 | North Indian River Lagoon | Not provided | Not provided | Not Credited | N/A | 10.752 | 1.22
19729 | Natural Lands | North IRL | A | IR1-5 | 0.35 | 0.47 | 0.17983 | 3.3779 | 0.2499 | 0.60743 | 0.044938 | 3200 | Shrub and Brushland | KSC-09-NIRL | Schwartz Road Drainage System | 1615.3346 | Kennedy Space Center | Not provided | Schwartz Road Drainage System - missing from model | Closed system that ultimately drains to the northwest before discharging to an impoundment area adjacent to the lagoon. | Impoundment | Completed | 2014 | 1.29 | 271 | A | 1614 | Not provided | Not provided | Not provided | Not provided | N/A | Structural | 2013 | North Indian River Lagoon | Not provided | Not provided | Not Credited | N/A | 145.8103 | 727.7288
19730 | Natural Lands | North IRL | A | IR1-5 | 0.35 | 0.47 | 0.1253 | 3.3779 | 0.2499 | 0.42326 | 0.031313 | 6170 | Mixed wetland hardwoods | KSC-09-NIRL | Schwartz Road Drainage System | 1615.3346 | Kennedy Space Center | Not provided | Schwartz Road Drainage System - missing from model | Closed system that ultimately drains to the northwest before discharging to an impoundment area adjacent to the lagoon. | Impoundment | Completed | 2014 | 1.29 | 271 | A | 1614 | Not provided | Not provided | Not provided | Not provided | N/A | Structural | 2013 | North Indian River Lagoon | Not provided | Not provided | Not Credited | N/A | 98.3094 | 507.0862
19731 | Natural Lands | North IRL | A | IR1-5 | 0.35 | 0.47 | 0.2913 | 3.3779 | 0.2499 | 0.98398 | 0.072795 | 6410 | Freshwater marshes | KSC-09-NIRL | Schwartz Road Drainage System | 1615.3346 | Kennedy Space Center | Not provided | Schwartz Road Drainage System - missing from model | Closed system that ultimately drains to the northwest before discharging to an impoundment area adjacent to the lagoon. | Impoundment | Completed | 2014 | 1.29 | 271 | A | 1614 | Not provided | Not provided | Not provided | Not provided | N/A | Structural | 2013 | North Indian River Lagoon | Not provided | Not provided | Not Credited | N/A | 153.2159 | 1178.8441
19732 | Natural Lands | North IRL | A | IR1-5 | 0.35 | 0.47 | 0.021335 | 3.3779 | 0.2499 | 0.072068 | 0.0053316 | 6460 | Mixed scrub-shrub wetland | KSC-09-NIRL | Schwartz Road Drainage System | 1615.3346 | Kennedy Space Center | Not provided | Schwartz Road Drainage System - missing from model | Closed system that ultimately drains to the northwest before discharging to an impoundment area adjacent to the lagoon. | Impoundment | Completed | 2014 | 1.29 | 271 | A | 1614 | Not provided | Not provided | Not provided | Not provided | N/A | Structural | 2013 | North Indian River Lagoon | Not provided | Not provided | Not Credited | N/A | 37.6065 | 86.3409
19733 | Natural Lands | North IRL | A | IR1-5 | 0.35 | 0.47 | 0.6176 | 3.792 | 0.2501 | 2.3419 | 0.15446 | 6170 | Mixed wetland hardwoods | KSC-09-NIRL | Schwartz Road Drainage System | 1615.3346 | Kennedy Space Center | Not provided | Schwartz Road Drainage System - missing from model | Closed system that ultimately drains to the northwest before discharging to an impoundment area adjacent to the lagoon. | Impoundment | Completed | 2014 | 1.29 | 271 | A | 1614 | Not provided | Not provided | Not provided | Not provided | N/A | Structural | 2013 | North Indian River Lagoon | Not provided | Not provided | Not Credited | N/A | 199.5693 | 2499.3408
19734 | Natural Lands | North IRL | A | IR1-5 | 0.35 | 0.47 | 0.00016289 | 3.792 | 0.2501 | 0.00061767 | 4.0739e-05 | 6181 | Cabbage palm hammock | KSC-09-NIRL | Schwartz Road Drainage System | 1615.3346 | Kennedy Space Center | Not provided | Schwartz Road Drainage System - missing from model | Closed system that ultimately drains to the northwest before discharging to an impoundment area adjacent to the lagoon. | Impoundment | Completed | 2014 | 1.29 | 271 | A | 1614 | Not provided | Not provided | Not provided | Not provided | N/A | Structural | 2013 | North Indian River Lagoon | Not provided | Not provided | Not Credited | N/A | 4.1913 | 0.65919
19735 | Natural Lands | North IRL | A | IR1-5 | 0.35 | 0.47 | 0.51047 | 2.5563 | 0.24141 | 1.3049 | 0.12323 | 3200 | Shrub and Brushland | KSC-09-NIRL | Schwartz Road Drainage System | 1615.3346 | Kennedy Space Center | Not provided | Schwartz Road Drainage System - missing from model | Closed system that ultimately drains to the northwest before discharging to an impoundment area adjacent to the lagoon. | Impoundment | Completed | 2014 | 1.29 | 271 | A | 1614 | Not provided | Not provided | Not provided | Not provided | N/A | Structural | 2013 | North Indian River Lagoon | Not provided | Not provided | Not Credited | N/A | 191.627 | 2065.8178
19736 | Natural Lands | North IRL | A | IR1-5 | 0.35 | 0.47 | 0.0023892 | 2.5563 | 0.24141 | 0.0061074 | 0.00057677 | 6170 | Mixed wetland hardwoods | KSC-09-NIRL | Schwartz Road Drainage System | 1615.3346 | Kennedy Space Center | Not provided | Schwartz Road Drainage System - missing from model | Closed system that ultimately drains to the northwest before discharging to an impoundment area adjacent to the lagoon. | Impoundment | Completed | 2014 | 1.29 | 271 | A | 1614 | Not provided | Not provided | Not provided | Not provided | N/A | Structural | 2013 | North Indian River Lagoon | Not provided | Not provided | Not Credited | N/A | 15.2086 | 9.6687
19737 | Natural Lands | North IRL | A | IR1-5 | 0.35 | 0.47 | 0.1049 | 2.5563 | 0.24141 | 0.26815 | 0.025324 | 6410 | Freshwater marshes | KSC-09-NIRL | Schwartz Road Drainage System | 1615.3346 | Kennedy Space Center | Not provided | Schwartz Road Drainage System - missing from model | Closed system that ultimately drains to the northwest before discharging to an impoundment area adjacent to the lagoon. | Impoundment | Completed | 2014 | 1.29 | 271 | A | 1614 | Not provided | Not provided | Not provided | Not provided | N/A | Structural | 2013 | North Indian River Lagoon | Not provided | Not provided | Not Credited | N/A | 110.0808 | 424.5135
19738 | Natural Lands | North IRL | A | IR1-5 | 0.35 | 0.47 | 0.0001324 | 3.1159 | 0.12856 | 0.00041254 | 1.7022e-05 | 6181 | Cabbage palm hammock | KSC-09-NIRL | Schwartz Road Drainage System | 1615.3346 | Kennedy Space Center | Not provided | Schwartz Road Drainage System - missing from model | Closed system that ultimately drains to the northwest before discharging to an impoundment area adjacent to the lagoon. | Impoundment | Completed | 2014 | 1.29 | 271 | A | 1614 | Not provided | Not provided | Not provided | Not provided | N/A | Structural | 2013 | North Indian River Lagoon | Not provided | Not provided | Not Credited | N/A | 3.9902 | 0.5358
19739 | Natural Lands | North IRL | A | IR1-5 | 0.35 | 0.47 | 0.030799 | 3.1159 | 0.12856 | 0.095967 | 0.0039597 | 6181 | Cabbage palm hammock | KSC-09-NIRL | Schwartz Road Drainage System | 1615.3346 | Kennedy Space Center | Not provided | Schwartz Road Drainage System - missing from model | Closed system that ultimately drains to the northwest before discharging to an impoundment area adjacent to the lagoon. | Impoundment | Completed | 2014 | 1.29 | 271 | A | 1614 | Not provided | Not provided | Not provided | Not provided | N/A | Structural | 2013 | North Indian River Lagoon | Not provided | Not provided | Not Credited | N/A | 104.5342 | 124.6397
19740 | Natural Lands | North IRL | A | IR1-5 | 0.35 | 0.47 | 0.14583 | 3.8348 | 0.25517 | 0.55925 | 0.037213 | 6170 | Mixed wetland hardwoods | KSC-09-NIRL | Schwartz Road Drainage System | 1615.3346 | Kennedy Space Center | Not provided | Schwartz Road Drainage System - missing from model | Closed system that ultimately drains to the northwest before discharging to an impoundment area adjacent to the lagoon. | Impoundment | Completed | 2014 | 1.29 | 271 | A | 1614 | Not provided | Not provided | Not provided | Not provided | N/A | Structural | 2013 | North Indian River Lagoon | Not provided | Not provided | Not Credited | N/A | 95.0073 | 590.169
19741 | Natural Lands | North IRL | A | IR1-5 | 0.35 | 0.47 | 0.47193 | 3.8348 | 0.25517 | 1.8098 | 0.12042 | 6460 | Mixed scrub-shrub wetland | KSC-09-NIRL | Schwartz Road Drainage System | 1615.3346 | Kennedy Space Center | Not provided | Schwartz Road Drainage System - missing from model | Closed system that ultimately drains to the northwest before discharging to an impoundment area adjacent to the lagoon. | Impoundment | Completed | 2014 | 1.29 | 271 | A | 1614 | Not provided | Not provided | Not provided | Not provided | N/A | Structural | 2013 | North Indian River Lagoon | Not provided | Not provided | Not Credited | N/A | 197.1319 | 1909.831
19742 | Natural Lands | North IRL | A | IR1-5 | 0.35 | 0.47 | 0.12148 | 2.8124 | 0.1235 | 0.34164 | 0.015002 | 3200 | Shrub and Brushland | KSC-09-NIRL | Schwartz Road Drainage System | 1615.3346 | Kennedy Space Center | Not provided | Schwartz Road Drainage System - missing from model | Closed system that ultimately drains to the northwest before discharging to an impoundment area adjacent to the lagoon. | Impoundment | Completed | 2014 | 1.29 | 271 | A | 1614 | Not provided | Not provided | Not provided | Not provided | N/A | Structural | 2013 | North Indian River Lagoon | Not provided | Not provided | Not Credited | N/A | 121.2737 | 491.5979
19743 | Natural Lands | North IRL | A | IR1-5 | 0.35 | 0.47 | 0.49629 | 2.8124 | 0.1235 | 1.3958 | 0.061291 | 6181 | Cabbage palm hammock | KSC-09-NIRL | Schwartz Road Drainage System | 1615.3346 | Kennedy Space Center | Not provided | Schwartz Road Drainage System - missing from model | Closed system that ultimately drains to the northwest before discharging to an impoundment area adjacent to the lagoon. | Impoundment | Completed | 2014 | 1.29 | 271 | A | 1614 | Not provided | Not provided | Not provided | Not provided | N/A | Structural | 2013 | North Indian River Lagoon | Not provided | Not provided | Not Credited | N/A | 181.9458 | 2008.4021
19744 | Natural Lands | North IRL | A | IR1-5 | 0.35 | 0.47 | 0.15549 | 3.9475 | 0.26949 | 0.61379 | 0.041903 | 6170 | Mixed wetland hardwoods | KSC-09-NIRL | Schwartz Road Drainage System | 1615.3346 | Kennedy Space Center | Not provided | Schwartz Road Drainage System - missing from model | Closed system that ultimately drains to the northwest before discharging to an impoundment area adjacent to the lagoon. | Impoundment | Completed | 2014 | 1.29 | 271 | A | 1614 | Not provided | Not provided | Not provided | Not provided | N/A | Structural | 2013 | North Indian River Lagoon | Not provided | Not provided | Not Credited | N/A | 115.5949 | 629.2458
19745 | Natural Lands | North IRL | A | IR1-5 | 0.35 | 0.47 | 0.46227 | 3.9475 | 0.26949 | 1.8248 | 0.12458 | 6410 | Freshwater marshes | KSC-09-NIRL | Schwartz Road Drainage System | 1615.3346 | Kennedy Space Center | Not provided | Schwartz Road Drainage System - missing from model | Closed system that ultimately drains to the northwest before discharging to an impoundment area adjacent to the lagoon. | Impoundment | Completed | 2014 | 1.29 | 271 | A | 1614 | Not provided | Not provided | Not provided | Not provided | N/A | Structural | 2013 | North Indian River Lagoon | Not provided | Not provided | Not Credited | N/A | 184.6826 | 1870.7542
19746 | Natural Lands | North IRL | A | IR1-5 | 0.35 | 0.47 | 0.61776 | 3.9118 | 0.26681 | 2.4166 | 0.16482 | 6460 | Mixed scrub-shrub wetland | KSC-09-NIRL | Schwartz Road Drainage System | 1615.3346 | Kennedy Space Center | Not provided | Schwartz Road Drainage System - missing from model | Closed system that ultimately drains to the northwest before discharging to an impoundment area adjacent to the lagoon. | Impoundment | Completed | 2014 | 1.29 | 271 | A | 1614 | Not provided | Not provided | Not provided | Not provided | N/A | Structural | 2013 | North Indian River Lagoon | Not provided | Not provided | Not Credited | N/A | 200 | 2500
19747 | Natural Lands | North IRL | A | IR1-5 | 0.35 | 0.47 | 0.064963 | 3.9745 | 0.2747 | 0.2582 | 0.017845 | 6170 | Mixed wetland hardwoods | KSC-09-NIRL | Schwartz Road Drainage System | 1615.3346 | Kennedy Space Center | Not provided | Schwartz Road Drainage System - missing from model | Closed system that ultimately drains to the northwest before discharging to an impoundment area adjacent to the lagoon. | Impoundment | Completed | 2014 | 1.29 | 271 | A | 1614 | Not provided | Not provided | Not provided | Not provided | N/A | Structural | 2013 | North Indian River Lagoon | Not provided | Not provided | Not Credited | N/A | 80.0523 | 262.8979
19748 | Natural Lands | North IRL | A | IR1-5 | 0.35 | 0.47 | 0.5528 | 3.9745 | 0.2747 | 2.1971 | 0.15185 | 6410 | Freshwater marshes | KSC-09-NIRL | Schwartz Road Drainage System | 1615.3346 | Kennedy Space Center | Not provided | Schwartz Road Drainage System - missing from model | Closed system that ultimately drains to the northwest before discharging to an impoundment area adjacent to the lagoon. | Impoundment | Completed | 2014 | 1.29 | 271 | A | 1614 | Not provided | Not provided | Not provided | Not provided | N/A | Structural | 2013 | North Indian River Lagoon | Not provided | Not provided | Not Credited | N/A | 187.5254 | 2237.1021
19749 | Natural Lands | North IRL | A | IR1-5 | 0.35 | 0.47 | 0.61776 | 4.3783 | 0.29387 | 2.7048 | 0.18154 | 6181 | Cabbage palm hammock | KSC-09-NIRL | Schwartz Road Drainage System | 1615.3346 | Kennedy Space Center | Not provided | Schwartz Road Drainage System - missing from model | Closed system that ultimately drains to the northwest before discharging to an impoundment area adjacent to the lagoon. | Impoundment | Completed | 2014 | 1.29 | 271 | A | 1614 | Not provided | Not provided | Not provided | Not provided | N/A | Structural | 2013 | North Indian River Lagoon | Not provided | Not provided | Not Credited | N/A | 200 | 2500
19750 | Natural Lands | North IRL | A | IR1-5 | 0.35 | 0.47 | 0.39629 | 3.3546 | 0.31343 | 1.3294 | 0.12421 | 3200 | Shrub and Brushland | KSC-09-NIRL | Schwartz Road Drainage System | 1615.3346 | Kennedy Space Center | Not provided | Schwartz Road Drainage System - missing from model | Closed system that ultimately drains to the northwest before discharging to an impoundment area adjacent to the lagoon. | Impoundment | Completed | 2014 | 1.29 | 271 | A | 1614 | Not provided | Not provided | Not provided | Not provided | N/A | Structural | 2013 | North Indian River Lagoon | Not provided | Not provided | Not Credited | N/A | 191.435 | 1603.7402
19751 | Natural Lands | North IRL | A | IR1-5 | 0.35 | 0.47 | 0.22133 | 3.3546 | 0.31343 | 0.74248 | 0.069371 | 6410 | Freshwater marshes | KSC-09-NIRL | Schwartz Road Drainage System | 1615.3346 | Kennedy Space Center | Not provided | Schwartz Road Drainage System - missing from model | Closed system that ultimately drains to the northwest before discharging to an impoundment area adjacent to the lagoon. | Impoundment | Completed | 2014 | 1.29 | 271 | A | 1614 | Not provided | Not provided | Not provided | Not provided | N/A | Structural | 2013 | North Indian River Lagoon | Not provided | Not provided | Not Credited | N/A | 134.9182 | 895.6862
19752 | Natural Lands | North IRL | A | IR1-5 | 0.35 | 0.47 | 0.24237 | 3.8574 | 0.25931 | 0.9349 | 0.062849 | 6170 | Mixed wetland hardwoods | KSC-09-NIRL | Schwartz Road Drainage System | 1615.3346 | Kennedy Space Center | Not provided | Schwartz Road Drainage System - missing from model | Closed system that ultimately drains to the northwest before discharging to an impoundment area adjacent to the lagoon. | Impoundment | Completed | 2014 | 1.29 | 271 | A | 1614 | Not provided | Not provided | Not provided | Not provided | N/A | Structural | 2013 | North Indian River Lagoon | Not provided | Not provided | Not Credited | N/A | 141.4539 | 980.8263
19753 | Natural Lands | North IRL | A | IR1-5 | 0.35 | 0.47 | 0.22697 | 3.8574 | 0.25931 | 0.87551 | 0.058857 | 6460 | Mixed scrub-shrub wetland | KSC-09-NIRL | Schwartz Road Drainage System | 1615.3346 | Kennedy Space Center | Not provided | Schwartz Road Drainage System - missing from model | Closed system that ultimately drains to the northwest before discharging to an impoundment area adjacent to the lagoon. | Impoundment | Completed | 2014 | 1.29 | 271 | A | 1614 | Not provided | Not provided | Not provided | Not provided | N/A | Structural | 2013 | North Indian River Lagoon | Not provided | Not provided | Not Credited | N/A | 137.3939 | 918.526
19754 | Natural Lands | North IRL | A | IR1-5 | 0.35 | 0.47 | 0.48678 | 3.8007 | 0.25014 | 1.8501 | 0.12176 | 6170 | Mixed wetland hardwoods | KSC-09-NIRL | Schwartz Road Drainage System | 1615.3346 | Kennedy Space Center | Not provided | Schwartz Road Drainage System - missing from model | Closed system that ultimately drains to the northwest before discharging to an impoundment area adjacent to the lagoon. | Impoundment | Completed | 2014 | 1.29 | 271 | A | 1614 | Not provided | Not provided | Not provided | Not provided | N/A | Structural | 2013 | North Indian River Lagoon | Not provided | Not provided | Not Credited | N/A | 189.9174 | 1969.9166
19755 | Natural Lands | North IRL | A | IR1-5 | 0.35 | 0.47 | 0.13099 | 3.8007 | 0.25014 | 0.49784 | 0.032765 | 6410 | Freshwater marshes | KSC-09-NIRL | Schwartz Road Drainage System | 1615.3346 | Kennedy Space Center | Not provided | Schwartz Road Drainage System - missing from model | Closed system that ultimately drains to the northwest before discharging to an impoundment area adjacent to the lagoon. | Impoundment | Completed | 2014 | 1.29 | 271 | A | 1614 | Not provided | Not provided | Not provided | Not provided | N/A | Structural | 2013 | North Indian River Lagoon | Not provided | Not provided | Not Credited | N/A | 115.4498 | 530.0834
19756 | Natural Lands | North IRL | A | IR1-5 | 0.35 | 0.47 | 0.17066 | 5.1614 | 0.42919 | 0.88083 | 0.073245 | 6181 | Cabbage palm hammock | KSC-09-NIRL | Schwartz Road Drainage System | 1615.3346 | Kennedy Space Center | Not provided | Schwartz Road Drainage System - missing from model | Closed system that ultimately drains to the northwest before discharging to an impoundment area adjacent to the lagoon. | Impoundment | Completed | 2014 | 1.29 | 271 | A | 1614 | Not provided | Not provided | Not provided | Not provided | N/A | Structural | 2013 | North Indian River Lagoon | Not provided | Not provided | Not Credited | N/A | 199.4476 | 690.6242
19757 | Natural Lands | North IRL | A | IR1-5 | 0.35 | 0.47 | 0.44711 | 5.1614 | 0.42919 | 2.3077 | 0.1919 | 6410 | Freshwater marshes | KSC-09-NIRL | Schwartz Road Drainage System | 1615.3346 | Kennedy Space Center | Not provided | Schwartz Road Drainage System - missing from model | Closed system that ultimately drains to the northwest before discharging to an impoundment area adjacent to the lagoon. | Impoundment | Completed | 2014 | 1.29 | 271 | A | 1614 | Not provided | Not provided | Not provided | Not provided | N/A | Structural | 2013 | North Indian River Lagoon | Not provided | Not provided | Not Credited | N/A | 173.7451 | 1809.3758
19758 | Natural Lands | North IRL | A | IR1-5 | 0.35 | 0.47 | 0.40951 | 3.8789 | 0.26124 | 1.5885 | 0.10698 | 6170 | Mixed wetland hardwoods | KSC-09-NIRL | Schwartz Road Drainage System | 1615.3346 | Kennedy Space Center | Not provided | Schwartz Road Drainage System - missing from model | Closed system that ultimately drains to the northwest before discharging to an impoundment area adjacent to the lagoon. | Impoundment | Completed | 2014 | 1.29 | 271 | A | 1614 | Not provided | Not provided | Not provided | Not provided | N/A | Structural | 2013 | North Indian River Lagoon | Not provided | Not provided | Not Credited | N/A | 179.7673 | 1657.2378
19759 | Natural Lands | North IRL | A | IR1-5 | 0.35 | 0.47 | 0.20825 | 3.8789 | 0.26124 | 0.80778 | 0.054404 | 6460 | Mixed scrub-shrub wetland | KSC-09-NIRL | Schwartz Road Drainage System | 1615.3346 | Kennedy Space Center | Not provided | Schwartz Road Drainage System - missing from model | Closed system that ultimately drains to the northwest before discharging to an impoundment area adjacent to the lagoon. | Impoundment | Completed | 2014 | 1.29 | 271 | A | 1614 | Not provided | Not provided | Not provided | Not provided | N/A | Structural | 2013 | North Indian River Lagoon | Not provided | Not provided | Not Credited | N/A | 130.7876 | 842.7622
19760 | Natural Lands | North IRL | A | IR1-5 | 0.35 | 0.47 | 0.40568 | 3.05 | 0.27215 | 1.2374 | 0.11041 | 3200 | Shrub and Brushland | KSC-09-NIRL | Schwartz Road Drainage System | 1615.3346 | Kennedy Space Center | Not provided | Schwartz Road Drainage System - missing from model | Closed system that ultimately drains to the northwest before discharging to an impoundment area adjacent to the lagoon. | Impoundment | Completed | 2014 | 1.29 | 271 | A | 1614 | Not provided | Not provided | Not provided | Not provided | N/A | Structural | 2013 | North Indian River Lagoon | Not provided | Not provided | Not Credited | N/A | 184.3216 | 1641.7384
19761 | Natural Lands | North IRL | A | IR1-5 | 0.35 | 0.47 | 0.20616 | 3.05 | 0.27215 | 0.62879 | 0.056106 | 6170 | Mixed wetland hardwoods | KSC-09-NIRL | Schwartz Road Drainage System | 1615.3346 | Kennedy Space Center | Not provided | Schwartz Road Drainage System - missing from model | Closed system that ultimately drains to the northwest before discharging to an impoundment area adjacent to the lagoon. | Impoundment | Completed | 2014 | 1.29 | 271 | A | 1614 | Not provided | Not provided | Not provided | Not provided | N/A | Structural | 2013 | North Indian River Lagoon | Not provided | Not provided | Not Credited | N/A | 129.4116 | 834.2916
19762 | Natural Lands | North IRL | A | IR1-5 | 0.35 | 0.47 | 0.0059231 | 3.05 | 0.27215 | 0.018066 | 0.001612 | 6410 | Freshwater marshes | KSC-09-NIRL | Schwartz Road Drainage System | 1615.3346 | Kennedy Space Center | Not provided | Schwartz Road Drainage System - missing from model | Closed system that ultimately drains to the northwest before discharging to an impoundment area adjacent to the lagoon. | Impoundment | Completed | 2014 | 1.29 | 271 | A | 1614 | Not provided | Not provided | Not provided | Not provided | N/A | Structural | 2013 | North Indian River Lagoon | Not provided | Not provided | Not Credited | N/A | 31.1845 | 23.97
19763 | Natural Lands | North IRL | A | IR1-5 | 0.35 | 0.47 | 0.24348 | 5.0375 | 0.40756 | 1.2265 | 0.099234 | 6181 | Cabbage palm hammock | KSC-09-NIRL | Schwartz Road Drainage System | 1615.3346 | Kennedy Space Center | Not provided | Schwartz Road Drainage System - missing from model | Closed system that ultimately drains to the northwest before discharging to an impoundment area adjacent to the lagoon. | Impoundment | Completed | 2014 | 1.29 | 271 | A | 1614 | Not provided | Not provided | Not provided | Not provided | N/A | Structural | 2013 | North Indian River Lagoon | Not provided | Not provided | Not Credited | N/A | 136.8845 | 985.3362
19764 | Natural Lands | North IRL | A | IR1-5 | 0.35 | 0.47 | 0.37428 | 5.0375 | 0.40756 | 1.8854 | 0.15254 | 6410 | Freshwater marshes | KSC-09-NIRL | Schwartz Road Drainage System | 1615.3346 | Kennedy Space Center | Not provided | Schwartz Road Drainage System - missing from model | Closed system that ultimately drains to the northwest before discharging to an impoundment area adjacent to the lagoon. | Impoundment | Completed | 2014 | 1.29 | 271 | A | 1614 | Not provided | Not provided | Not provided | Not provided | N/A | Structural | 2013 | North Indian River Lagoon | Not provided | Not provided | Not Credited | N/A | 166.0425 | 1514.6638
19765 | Natural Lands | North IRL | A | IR1-5 | 0.35 | 0.47 | 0.38923 | 3.7235 | 0.22697 | 1.4493 | 0.088343 | 6170 | Mixed wetland hardwoods | KSC-09-NIRL | Schwartz Road Drainage System | 1615.3346 | Kennedy Space Center | Not provided | Schwartz Road Drainage System - missing from model | Closed system that ultimately drains to the northwest before discharging to an impoundment area adjacent to the lagoon. | Impoundment | Completed | 2014 | 1.29 | 271 | A | 1614 | Not provided | Not provided | Not provided | Not provided | N/A | Structural | 2013 | North Indian River Lagoon | Not provided | Not provided | Not Credited | N/A | 191.6548 | 1575.1466
19766 | Natural Lands | North IRL | A | IR1-5 | 0.35 | 0.47 | 0.22854 | 3.7235 | 0.22697 | 0.85095 | 0.051871 | 6181 | Cabbage palm hammock | KSC-09-NIRL | Schwartz Road Drainage System | 1615.3346 | Kennedy Space Center | Not provided | Schwartz Road Drainage System - missing from model | Closed system that ultimately drains to the northwest before discharging to an impoundment area adjacent to the lagoon. | Impoundment | Completed | 2014 | 1.29 | 271 | A | 1614 | Not provided | Not provided | Not provided | Not provided | N/A | Structural | 2013 | North Indian River Lagoon | Not provided | Not provided | Not Credited | N/A | 123.0475 | 924.8534
19767 | Natural Lands | North IRL | A | IR1-5 | 0.35 | 0.47 | 0.52602 | 2.643 | 0.25876 | 1.3902 | 0.13611 | 3200 | Shrub and Brushland | KSC-09-NIRL | Schwartz Road Drainage System | 1615.3346 | Kennedy Space Center | Not provided | Schwartz Road Drainage System - missing from model | Closed system that ultimately drains to the northwest before discharging to an impoundment area adjacent to the lagoon. | Impoundment | Completed | 2014 | 1.29 | 271 | A | 1614 | Not provided | Not provided | Not provided | Not provided | N/A | Structural | 2013 | North Indian River Lagoon | Not provided | Not provided | Not Credited | N/A | 201.8814 | 2128.7231
19768 | Natural Lands | North IRL | A | IR1-5 | 0.35 | 0.47 | 0.091745 | 2.643 | 0.25876 | 0.24248 | 0.02374 | 6170 | Mixed wetland hardwoods | KSC-09-NIRL | Schwartz Road Drainage System | 1615.3346 | Kennedy Space Center | Not provided | Schwartz Road Drainage System - missing from model | Closed system that ultimately drains to the northwest before discharging to an impoundment area adjacent to the lagoon. | Impoundment | Completed | 2014 | 1.29 | 271 | A | 1614 | Not provided | Not provided | Not provided | Not provided | N/A | Structural | 2013 | North Indian River Lagoon | Not provided | Not provided | Not Credited | N/A | 120.465 | 371.2769
19769 | Natural Lands | North IRL | A | IR1-5 | 0.35 | 0.47 | 0.0034052 | 4.0184 | 0.27776 | 0.013683 | 0.00094581 | 3100 | Herbaceous Dry Prairie | KSC-09-NIRL | Schwartz Road Drainage System | 1615.3346 | Kennedy Space Center | Not provided | Schwartz Road Drainage System - missing from model | Closed system that ultimately drains to the northwest before discharging to an impoundment area adjacent to the lagoon. | Impoundment | Completed | 2014 | 1.29 | 271 | A | 1614 | Not provided | Not provided | Not provided | Not provided | N/A | Structural | 2013 | North Indian River Lagoon | Not provided | Not provided | Not Credited | N/A | 49.2859 | 13.7802
19770 | Natural Lands | North IRL | A | IR1-5 | 0.35 | 0.47 | 0.0091993 | 3.8998 | 0.26475 | 0.035876 | 0.0024356 | 6170 | Mixed wetland hardwoods | KSC-09-NIRL | Schwartz Road Drainage System | 1615.3346 | Kennedy Space Center | Not provided | Schwartz Road Drainage System - missing from model | Closed system that ultimately drains to the northwest before discharging to an impoundment area adjacent to the lagoon. | Impoundment | Completed | 2014 | 1.29 | 271 | A | 1614 | Not provided | Not provided | Not provided | Not provided | N/A | Structural | 2013 | North Indian River Lagoon | Not provided | Not provided | Not Credited | N/A | 38.2401 | 37.2283
19771 | Natural Lands | North IRL | A | IR1-5 | 0.35 | 0.47 | 0.60856 | 3.8998 | 0.26475 | 2.3733 | 0.16112 | 6410 | Freshwater marshes | KSC-09-NIRL | Schwartz Road Drainage System | 1615.3346 | Kennedy Space Center | Not provided | Schwartz Road Drainage System - missing from model | Closed system that ultimately drains to the northwest before discharging to an impoundment area adjacent to the lagoon. | Impoundment | Completed | 2014 | 1.29 | 271 | A | 1614 | Not provided | Not provided | Not provided | Not provided | N/A | Structural | 2013 | North Indian River Lagoon | Not provided | Not provided | Not Credited | N/A | 196.3337 | 2462.7717
19772 | Natural Lands | North IRL | A | IR1-5 | 0.35 | 0.47 | 0.0045305 | 3.9357 | 0.26857 | 0.017831 | 0.0012167 | 6170 | Mixed wetland hardwoods | KSC-09-NIRL | Schwartz Road Drainage System | 1615.3346 | Kennedy Space Center | Not provided | Schwartz Road Drainage System - missing from model | Closed system that ultimately drains to the northwest before discharging to an impoundment area adjacent to the lagoon. | Impoundment | Completed | 2014 | 1.29 | 271 | A | 1614 | Not provided | Not provided | Not provided | Not provided | N/A | Structural | 2013 | North Indian River Lagoon | Not provided | Not provided | Not Credited | N/A | 20.5052 | 18.3344
19773 | Natural Lands | North IRL | A | IR1-5 | 0.35 | 0.47 | 0.61323 | 3.9357 | 0.26857 | 2.4135 | 0.16469 | 6460 | Mixed scrub-shrub wetland | KSC-09-NIRL | Schwartz Road Drainage System | 1615.3346 | Kennedy Space Center | Not provided | Schwartz Road Drainage System - missing from model | Closed system that ultimately drains to the northwest before discharging to an impoundment area adjacent to the lagoon. | Impoundment | Completed | 2014 | 1.29 | 271 | A | 1614 | Not provided | Not provided | Not provided | Not provided | N/A | Structural | 2013 | North Indian River Lagoon | Not provided | Not provided | Not Credited | N/A | 196.7801 | 2481.6656
19774 | Natural Lands | North IRL | A | IR1-5 | 0.35 | 0.47 | 0.61776 | 2.6905 | 0.29441 | 1.6621 | 0.18187 | 3200 | Shrub and Brushland | KSC-09-NIRL | Schwartz Road Drainage System | 1615.3346 | Kennedy Space Center | Not provided | Schwartz Road Drainage System - missing from model | Closed system that ultimately drains to the northwest before discharging to an impoundment area adjacent to the lagoon. | Impoundment | Completed | 2014 | 1.29 | 271 | A | 1614 | Not provided | Not provided | Not provided | Not provided | N/A | Structural | 2013 | North Indian River Lagoon | Not provided | Not provided | Not Credited | N/A | 200 | 2500
19775 | Natural Lands | North IRL | A | IR1-5 | 0.35 | 0.47 | 0.20456 | 3.2318 | 0.23763 | 0.66109 | 0.04861 | 3200 | Shrub and Brushland | KSC-09-NIRL | Schwartz Road Drainage System | 1615.3346 | Kennedy Space Center | Not provided | Schwartz Road Drainage System - missing from model | Closed system that ultimately drains to the northwest before discharging to an impoundment area adjacent to the lagoon. | Impoundment | Completed | 2014 | 1.29 | 271 | A | 1614 | Not provided | Not provided | Not provided | Not provided | N/A | Structural | 2013 | North Indian River Lagoon | Not provided | Not provided | Not Credited | N/A | 123.9118 | 827.8281
19776 | Natural Lands | North IRL | A | IR1-5 | 0.35 | 0.47 | 0.41233 | 3.2318 | 0.23763 | 1.3326 | 0.097983 | 6170 | Mixed wetland hardwoods | KSC-09-NIRL | Schwartz Road Drainage System | 1615.3346 | Kennedy Space Center | Not provided | Schwartz Road Drainage System - missing from model | Closed system that ultimately drains to the northwest before discharging to an impoundment area adjacent to the lagoon. | Impoundment | Completed | 2014 | 1.29 | 271 | A | 1614 | Not provided | Not provided | Not provided | Not provided | N/A | Structural | 2013 | North Indian River Lagoon | Not provided | Not provided | Not Credited | N/A | 185.3689 | 1668.6525
19777 | Natural Lands | North IRL | A | IR1-5 | 0.35 | 0.47 | 0.00086967 | 3.2318 | 0.23763 | 0.0028106 | 0.00020666 | 6410 | Freshwater marshes | KSC-09-NIRL | Schwartz Road Drainage System | 1615.3346 | Kennedy Space Center | Not provided | Schwartz Road Drainage System - missing from model | Closed system that ultimately drains to the northwest before discharging to an impoundment area adjacent to the lagoon. | Impoundment | Completed | 2014 | 1.29 | 271 | A | 1614 | Not provided | Not provided | Not provided | Not provided | N/A | Structural | 2013 | North Indian River Lagoon | Not provided | Not provided | Not Credited | N/A | 9.4379 | 3.5194
19778 | Natural Lands | North IRL | A | IR1-5 | 0.35 | 0.47 | 0.069776 | 4.8121 | 0.36871 | 0.33577 | 0.025727 | 6181 | Cabbage palm hammock | KSC-09-NIRL | Schwartz Road Drainage System | 1615.3346 | Kennedy Space Center | Not provided | Schwartz Road Drainage System - missing from model | Closed system that ultimately drains to the northwest before discharging to an impoundment area adjacent to the lagoon. | Impoundment | Completed | 2014 | 1.29 | 271 | A | 1614 | Not provided | Not provided | Not provided | Not provided | N/A | Structural | 2013 | North Indian River Lagoon | Not provided | Not provided | Not Credited | N/A | 91.6701 | 282.3721
19779 | Natural Lands | North IRL | A | IR1-5 | 0.35 | 0.47 | 0.30159 | 4.8121 | 0.36871 | 1.4513 | 0.1112 | 6181 | Cabbage palm hammock | KSC-09-NIRL | Schwartz Road Drainage System | 1615.3346 | Kennedy Space Center | Not provided | Schwartz Road Drainage System - missing from model | Closed system that ultimately drains to the northwest before discharging to an impoundment area adjacent to the lagoon. | Impoundment | Completed | 2014 | 1.29 | 271 | A | 1614 | Not provided | Not provided | Not provided | Not provided | N/A | Structural | 2013 | North Indian River Lagoon | Not provided | Not provided | Not Credited | N/A | 142.5057 | 1220.4944
19780 | Natural Lands | North IRL | A | IR1-5 | 0.35 | 0.47 | 0.2464 | 4.8121 | 0.36871 | 1.1857 | 0.090848 | 6410 | Freshwater marshes | KSC-09-NIRL | Schwartz Road Drainage System | 1615.3346 | Kennedy Space Center | Not provided | Schwartz Road Drainage System - missing from model | Closed system that ultimately drains to the northwest before discharging to an impoundment area adjacent to the lagoon. | Impoundment | Completed | 2014 | 1.29 | 271 | A | 1614 | Not provided | Not provided | Not provided | Not provided | N/A | Structural | 2013 | North Indian River Lagoon | Not provided | Not provided | Not Credited | N/A | 154.7892 | 997.1335
19781 | Natural Lands | North IRL | A | IR1-5 | 0.35 | 0.47 | 0.61776 | 2.9137 | 0.32359 | 1.8 | 0.1999 | 3200 | Shrub and Brushland | KSC-09-NIRL | Schwartz Road Drainage System | 1615.3346 | Kennedy Space Center | Not provided | Schwartz Road Drainage System - missing from model | Closed system that ultimately drains to the northwest before discharging to an impoundment area adjacent to the lagoon. | Impoundment | Completed | 2014 | 1.29 | 271 | A | 1614 | Not provided | Not provided | Not provided | Not provided | N/A | Structural | 2013 | North Indian River Lagoon | Not provided | Not provided | Not Credited | N/A | 200 | 2500
19782 | Natural Lands | North IRL | A | IR1-5 | 0.35 | 0.47 | 0.61776 | 3.5311 | 0.17711 | 2.1814 | 0.10941 | 6181 | Cabbage palm hammock | KSC-09-NIRL | Schwartz Road Drainage System | 1615.3346 | Kennedy Space Center | Not provided | Schwartz Road Drainage System - missing from model | Closed system that ultimately drains to the northwest before discharging to an impoundment area adjacent to the lagoon. | Impoundment | Completed | 2014 | 1.29 | 271 | A | 1614 | Not provided | Not provided | Not provided | Not provided | N/A | Structural | 2013 | North Indian River Lagoon | Not provided | Not provided | Not Credited | N/A | 200 | 2500
19783 | Natural Lands | North IRL | A | IR1-5 | 0.35 | 0.47 | 0.15716 | 4.101 | 0.29225 | 0.64452 | 0.04593 | 6170 | Mixed wetland hardwoods | KSC-09-NIRL | Schwartz Road Drainage System | 1615.3346 | Kennedy Space Center | Not provided | Schwartz Road Drainage System - missing from model | Closed system that ultimately drains to the northwest before discharging to an impoundment area adjacent to the lagoon. | Impoundment | Completed | 2014 | 1.29 | 271 | A | 1614 | Not provided | Not provided | Not provided | Not provided | N/A | Structural | 2013 | North Indian River Lagoon | Not provided | Not provided | Not Credited | N/A | 115.0771 | 636.0047
19784 | Natural Lands | North IRL | A | IR1-5 | 0.35 | 0.47 | 0.4606 | 4.101 | 0.29225 | 1.889 | 0.13461 | 6410 | Freshwater marshes | KSC-09-NIRL | Schwartz Road Drainage System | 1615.3346 | Kennedy Space Center | Not provided | Schwartz Road Drainage System - missing from model | Closed system that ultimately drains to the northwest before discharging to an impoundment area adjacent to the lagoon. | Impoundment | Completed | 2014 | 1.29 | 271 | A | 1614 | Not provided | Not provided | Not provided | Not provided | N/A | Structural | 2013 | North Indian River Lagoon | Not provided | Not provided | Not Credited | N/A | 198.1915 | 1863.9953
19785 | Natural Lands | North IRL | A | IR1-5 | 0.35 | 0.47 | 0.61776 | 3.8413 | 0.2558 | 2.373 | 0.15803 | 6170 | Mixed wetland hardwoods | KSC-09-NIRL | Schwartz Road Drainage System | 1615.3346 | Kennedy Space Center | Not provided | Schwartz Road Drainage System - missing from model | Closed system that ultimately drains to the northwest before discharging to an impoundment area adjacent to the lagoon. | Impoundment | Completed | 2014 | 1.29 | 271 | A | 1614 | Not provided | Not provided | Not provided | Not provided | N/A | Structural | 2013 | North Indian River Lagoon | Not provided | Not provided | Not Credited | N/A | 200 | 2500
19786 | Natural Lands | North IRL | A | IR1-5 | 0.35 | 0.47 | 0.10468 | 4.1657 | 0.29578 | 0.43606 | 0.030961 | 6181 | Cabbage palm hammock | KSC-09-NIRL | Schwartz Road Drainage System | 1615.3346 | Kennedy Space Center | Not provided | Schwartz Road Drainage System - missing from model | Closed system that ultimately drains to the northwest before discharging to an impoundment area adjacent to the lagoon. | Impoundment | Completed | 2014 | 1.29 | 271 | A | 1614 | Not provided | Not provided | Not provided | Not provided | N/A | Structural | 2013 | North Indian River Lagoon | Not provided | Not provided | Not Credited | N/A | 100.7557 | 423.6131
19787 | Natural Lands | North IRL | A | IR1-5 | 0.35 | 0.47 | 0.51309 | 4.1657 | 0.29578 | 2.1374 | 0.15176 | 6410 | Freshwater marshes | KSC-09-NIRL | Schwartz Road Drainage System | 1615.3346 | Kennedy Space Center | Not provided | Schwartz Road Drainage System - missing from model | Closed system that ultimately drains to the northwest before discharging to an impoundment area adjacent to the lagoon. | Impoundment | Completed | 2014 | 1.29 | 271 | A | 1614 | Not provided | Not provided | Not provided | Not provided | N/A | Structural | 2013 | North Indian River Lagoon | Not provided | Not provided | Not Credited | N/A | 183.1332 | 2076.3869
19788 | Natural Lands | North IRL | A | IR1-5 | 0.35 | 0.47 | 0.090061 | 2.6261 | 0.0887 | 0.23651 | 0.0079884 | 3200 | Shrub and Brushland | KSC-09-NIRL | Schwartz Road Drainage System | 1615.3346 | Kennedy Space Center | Not provided | Schwartz Road Drainage System - missing from model | Closed system that ultimately drains to the northwest before discharging to an impoundment area adjacent to the lagoon. | Impoundment | Completed | 2014 | 1.29 | 271 | A | 1614 | Not provided | Not provided | Not provided | Not provided | N/A | Structural | 2013 | North Indian River Lagoon | Not provided | Not provided | Not Credited | N/A | 82.2385 | 364.4629
19789 | Natural Lands | North IRL | A | IR1-5 | 0.35 | 0.47 | 0.23264 | 2.6261 | 0.0887 | 0.61094 | 0.020636 | 6181 | Cabbage palm hammock | KSC-09-NIRL | Schwartz Road Drainage System | 1615.3346 | Kennedy Space Center | Not provided | Schwartz Road Drainage System - missing from model | Closed system that ultimately drains to the northwest before discharging to an impoundment area adjacent to the lagoon. | Impoundment | Completed | 2014 | 1.29 | 271 | A | 1614 | Not provided | Not provided | Not provided | Not provided | N/A | Structural | 2013 | North Indian River Lagoon | Not provided | Not provided | Not Credited | N/A | 130.2721 | 941.4788
19790 | Natural Lands | North IRL | A | IR1-5 | 0.35 | 0.47 | 0.0035396 | 2.6261 | 0.0887 | 0.0092954 | 0.00031397 | 6410 | Freshwater marshes | KSC-09-NIRL | Schwartz Road Drainage System | 1615.3346 | Kennedy Space Center | Not provided | Schwartz Road Drainage System - missing from model | Closed system that ultimately drains to the northwest before discharging to an impoundment area adjacent to the lagoon. | Impoundment | Completed | 2014 | 1.29 | 271 | A | 1614 | Not provided | Not provided | Not provided | Not provided | N/A | Structural | 2013 | North Indian River Lagoon | Not provided | Not provided | Not Credited | N/A | 19.5484 | 14.3244
19791 | Natural Lands | North IRL | A | IR1-5 | 0.35 | 0.47 | 0.0016783 | 2.6261 | 0.0887 | 0.0044073 | 0.00014886 | 3200 | Shrub and Brushland | KSC-09-NIRL | Schwartz Road Drainage System | 1615.3346 | Kennedy Space Center | Not provided | Schwartz Road Drainage System - missing from model | Closed system that ultimately drains to the northwest before discharging to an impoundment area adjacent to the lagoon. | Impoundment | Completed | 2014 | 1.29 | 271 | A | 1614 | Not provided | Not provided | Not provided | Not provided | N/A | Structural | 2013 | North Indian River Lagoon | Not provided | Not provided | Not Credited | N/A | 15.7858 | 6.7918
19792 | Natural Lands | North IRL | A | IR1-5 | 0.35 | 0.47 | 0.26412 | 2.6261 | 0.0887 | 0.69361 | 0.023428 | 6181 | Cabbage palm hammock | KSC-09-NIRL | Schwartz Road Drainage System | 1615.3346 | Kennedy Space Center | Not provided | Schwartz Road Drainage System - missing from model | Closed system that ultimately drains to the northwest before discharging to an impoundment area adjacent to the lagoon. | Impoundment | Completed | 2014 | 1.29 | 271 | A | 1614 | Not provided | Not provided | Not provided | Not provided | N/A | Structural | 2013 | North Indian River Lagoon | Not provided | Not provided | Not Credited | N/A | 137.3707 | 1068.8701
19793 | Natural Lands | North IRL | A | IR1-5 | 0.35 | 0.47 | 0.025717 | 2.6261 | 0.0887 | 0.067534 | 0.0022811 | 6410 | Freshwater marshes | KSC-09-NIRL | Schwartz Road Drainage System | 1615.3346 | Kennedy Space Center | Not provided | Schwartz Road Drainage System - missing from model | Closed system that ultimately drains to the northwest before discharging to an impoundment area adjacent to the lagoon. | Impoundment | Completed | 2014 | 1.29 | 271 | A | 1614 | Not provided | Not provided | Not provided | Not provided | N/A | Structural | 2013 | North Indian River Lagoon | Not provided | Not provided | Not Credited | N/A | 58.1525 | 104.072
19794 | Natural Lands | North IRL | A | IR1-5 | 0.35 | 0.47 | 0.15949 | 3.9679 | 0.27404 | 0.63284 | 0.043706 | 6170 | Mixed wetland hardwoods | KSC-09-NIRL | Schwartz Road Drainage System | 1615.3346 | Kennedy Space Center | Not provided | Schwartz Road Drainage System - missing from model | Closed system that ultimately drains to the northwest before discharging to an impoundment area adjacent to the lagoon. | Impoundment | Completed | 2014 | 1.29 | 271 | A | 1614 | Not provided | Not provided | Not provided | Not provided | N/A | Structural | 2013 | North Indian River Lagoon | Not provided | Not provided | Not Credited | N/A | 112.9531 | 645.4267
19795 | Natural Lands | North IRL | A | IR1-5 | 0.35 | 0.47 | 0.45828 | 3.9679 | 0.27404 | 1.8184 | 0.12559 | 6410 | Freshwater marshes | KSC-09-NIRL | Schwartz Road Drainage System | 1615.3346 | Kennedy Space Center | Not provided | Schwartz Road Drainage System - missing from model | Closed system that ultimately drains to the northwest before discharging to an impoundment area adjacent to the lagoon. | Impoundment | Completed | 2014 | 1.29 | 271 | A | 1614 | Not provided | Not provided | Not provided | Not provided | N/A | Structural | 2013 | North Indian River Lagoon | Not provided | Not provided | Not Credited | N/A | 181.8137 | 1854.5733
19796 | Natural Lands | North IRL | A | IR1-5 | 0.35 | 0.47 | 0.0081389 | 4.2851 | 0.32077 | 0.034876 | 0.0026107 | 3200 | Shrub and Brushland | KSC-09-NIRL | Schwartz Road Drainage System | 1615.3346 | Kennedy Space Center | Not provided | Schwartz Road Drainage System - missing from model | Closed system that ultimately drains to the northwest before discharging to an impoundment area adjacent to the lagoon. | Impoundment | Completed | 2014 | 1.29 | 271 | A | 1614 | Not provided | Not provided | Not provided | Not provided | N/A | Structural | 2013 | North Indian River Lagoon | Not provided | Not provided | Not Credited | N/A | 27.8403 | 32.9368
19797 | Natural Lands | North IRL | A | IR1-5 | 0.35 | 0.47 | 0.33332 | 4.2851 | 0.32077 | 1.4283 | 0.10692 | 6170 | Mixed wetland hardwoods | KSC-09-NIRL | Schwartz Road Drainage System | 1615.3346 | Kennedy Space Center | Not provided | Schwartz Road Drainage System - missing from model | Closed system that ultimately drains to the northwest before discharging to an impoundment area adjacent to the lagoon. | Impoundment | Completed | 2014 | 1.29 | 271 | A | 1614 | Not provided | Not provided | Not provided | Not provided | N/A | Structural | 2013 | North Indian River Lagoon | Not provided | Not provided | Not Credited | N/A | 172.4713 | 1348.8866
19798 | Natural Lands | North IRL | A | IR1-5 | 0.35 | 0.47 | 0.27631 | 4.2851 | 0.32077 | 1.184 | 0.08863 | 6410 | Freshwater marshes | KSC-09-NIRL | Schwartz Road Drainage System | 1615.3346 | Kennedy Space Center | Not provided | Schwartz Road Drainage System - missing from model | Closed system that ultimately drains to the northwest before discharging to an impoundment area adjacent to the lagoon. | Impoundment | Completed | 2014 | 1.29 | 271 | A | 1614 | Not provided | Not provided | Not provided | Not provided | N/A | Structural | 2013 | North Indian River Lagoon | Not provided | Not provided | Not Credited | N/A | 146.0156 | 1118.1765
19799 | Natural Lands | North IRL | A | IR1-5 | 0.35 | 0.47 | 0.39733 | 3.1521 | 0.2875 | 1.2524 | 0.11423 | 3200 | Shrub and Brushland | KSC-09-NIRL | Schwartz Road Drainage System | 1615.3346 | Kennedy Space Center | Not provided | Schwartz Road Drainage System - missing from model | Closed system that ultimately drains to the northwest before discharging to an impoundment area adjacent to the lagoon. | Impoundment | Completed | 2014 | 1.29 | 271 | A | 1614 | Not provided | Not provided | Not provided | Not provided | N/A | Structural | 2013 | North Indian River Lagoon | Not provided | Not provided | Not Credited | N/A | 179.4207 | 1607.9451
19800 | Natural Lands | North IRL | A | IR1-5 | 0.35 | 0.47 | 0.19702 | 3.1521 | 0.2875 | 0.62104 | 0.056645 | 6170 | Mixed wetland hardwoods | KSC-09-NIRL | Schwartz Road Drainage System | 1615.3346 | Kennedy Space Center | Not provided | Schwartz Road Drainage System - missing from model | Closed system that ultimately drains to the northwest before discharging to an impoundment area adjacent to the lagoon. | Impoundment | Completed | 2014 | 1.29 | 271 | A | 1614 | Not provided | Not provided | Not provided | Not provided | N/A | Structural | 2013 | North Indian River Lagoon | Not provided | Not provided | Not Credited | N/A | 132.2387 | 797.317
19801 | Natural Lands | North IRL | A | IR1-5 | 0.35 | 0.47 | 0.02341 | 3.1521 | 0.2875 | 0.073792 | 0.0067306 | 6410 | Freshwater marshes | KSC-09-NIRL | Schwartz Road Drainage System | 1615.3346 | Kennedy Space Center | Not provided | Schwartz Road Drainage System - missing from model | Closed system that ultimately drains to the northwest before discharging to an impoundment area adjacent to the lagoon. | Impoundment | Completed | 2014 | 1.29 | 271 | A | 1614 | Not provided | Not provided | Not provided | Not provided | N/A | Structural | 2013 | North Indian River Lagoon | Not provided | Not provided | Not Credited | N/A | 69.6547 | 94.7379
19802 | Natural Lands | North IRL | A | IR1-5 | 0.35 | 0.47 | 0.61776 | 4.0599 | 0.28664 | 2.5081 | 0.17707 | 6410 | Freshwater marshes | KSC-09-NIRL | Schwartz Road Drainage System | 1615.3346 | Kennedy Space Center | Not provided | Schwartz Road Drainage System - missing from model | Closed system that ultimately drains to the northwest before discharging to an impoundment area adjacent to the lagoon. | Impoundment | Completed | 2014 | 1.29 | 271 | A | 1614 | Not provided | Not provided | Not provided | Not provided | N/A | Structural | 2013 | North Indian River Lagoon | Not provided | Not provided | Not Credited | N/A | 200 | 2500
19803 | Natural Lands | North IRL | A | IR1-5 | 0.35 | 0.47 | 0.05743 | 3.7794 | 0.2483 | 0.21705 | 0.01426 | 6170 | Mixed wetland hardwoods | KSC-09-NIRL | Schwartz Road Drainage System | 1615.3346 | Kennedy Space Center | Not provided | Schwartz Road Drainage System - missing from model | Closed system that ultimately drains to the northwest before discharging to an impoundment area adjacent to the lagoon. | Impoundment | Completed | 2014 | 1.29 | 271 | A | 1614 | Not provided | Not provided | Not provided | Not provided | N/A | Structural | 2013 | North Indian River Lagoon | Not provided | Not provided | Not Credited | N/A | 82.7175 | 232.4096
19804 | Natural Lands | North IRL | A | IR1-5 | 0.35 | 0.47 | 0.023769 | 3.7794 | 0.2483 | 0.089835 | 0.0059019 | 6460 | Mixed scrub-shrub wetland | KSC-09-NIRL | Schwartz Road Drainage System | 1615.3346 | Kennedy Space Center | Not provided | Schwartz Road Drainage System - missing from model | Closed system that ultimately drains to the northwest before discharging to an impoundment area adjacent to the lagoon. | Impoundment | Completed | 2014 | 1.29 | 271 | A | 1614 | Not provided | Not provided | Not provided | Not provided | N/A | Structural | 2013 | North Indian River Lagoon | Not provided | Not provided | Not Credited | N/A | 43.4299 | 96.1916
19805 | Natural Lands | North IRL | A | IR1-5 | 0.35 | 0.47 | 0.61776 | 3.9189 | 0.26772 | 2.4209 | 0.16538 | 6170 | Mixed wetland hardwoods | KSC-09-NIRL | Schwartz Road Drainage System | 1615.3346 | Kennedy Space Center | Not provided | Schwartz Road Drainage System - missing from model | Closed system that ultimately drains to the northwest before discharging to an impoundment area adjacent to the lagoon. | Impoundment | Completed | 2014 | 1.29 | 271 | A | 1614 | Not provided | Not provided | Not provided | Not provided | N/A | Structural | 2013 | North Indian River Lagoon | Not provided | Not provided | Not Credited | N/A | 200 | 2500
19806 | Natural Lands | North IRL | A | IR1-5 | 0.35 | 0.47 | 0.276 | 2.7686 | 0.22961 | 0.76412 | 0.063372 | 6181 | Cabbage palm hammock | KSC-09-NIRL | Schwartz Road Drainage System | 1615.3346 | Kennedy Space Center | Not provided | Schwartz Road Drainage System - missing from model | Closed system that ultimately drains to the northwest before discharging to an impoundment area adjacent to the lagoon. | Impoundment | Completed | 2014 | 1.29 | 271 | A | 1614 | Not provided | Not provided | Not provided | Not provided | N/A | Structural | 2013 | North Indian River Lagoon | Not provided | Not provided | Not Credited | N/A | 169.719 | 1116.9312
19807 | Natural Lands | North IRL | A | IR1-5 | 0.35 | 0.47 | 0.20852 | 2.7686 | 0.22961 | 0.57729 | 0.047878 | 6410 | Freshwater marshes | KSC-09-NIRL | Schwartz Road Drainage System | 1615.3346 | Kennedy Space Center | Not provided | Schwartz Road Drainage System - missing from model | Closed system that ultimately drains to the northwest before discharging to an impoundment area adjacent to the lagoon. | Impoundment | Completed | 2014 | 1.29 | 271 | A | 1614 | Not provided | Not provided | Not provided | Not provided | N/A | Structural | 2013 | North Indian River Lagoon | Not provided | Not provided | Not Credited | N/A | 116.5983 | 843.8432
19808 | Natural Lands | North IRL | A | IR1-5 | 0.35 | 0.47 | 0.61776 | 3.9039 | 0.26517 | 2.4117 | 0.16381 | 6410 | Freshwater marshes | KSC-09-NIRL | Schwartz Road Drainage System | 1615.3346 | Kennedy Space Center | Not provided | Schwartz Road Drainage System - missing from model | Closed system that ultimately drains to the northwest before discharging to an impoundment area adjacent to the lagoon. | Impoundment | Completed | 2014 | 1.29 | 271 | A | 1614 | Not provided | Not provided | Not provided | Not provided | N/A | Structural | 2013 | North Indian River Lagoon | Not provided | Not provided | Not Credited | N/A | 200 | 2500
19809 | Natural Lands | North IRL | A | IR1-5 | 0.35 | 0.47 | 0.12343 | 3.8809 | 0.26145 | 0.47901 | 0.03227 | 6170 | Mixed wetland hardwoods | KSC-09-NIRL | Schwartz Road Drainage System | 1615.3346 | Kennedy Space Center | Not provided | Schwartz Road Drainage System - missing from model | Closed system that ultimately drains to the northwest before discharging to an impoundment area adjacent to the lagoon. | Impoundment | Completed | 2014 | 1.29 | 271 | A | 1614 | Not provided | Not provided | Not provided | Not provided | N/A | Structural | 2013 | North Indian River Lagoon | Not provided | Not provided | Not Credited | N/A | 139.1207 | 499.4943
19810 | Natural Lands | North IRL | A | IR1-5 | 0.35 | 0.47 | 0.49434 | 3.8809 | 0.26145 | 1.9185 | 0.12924 | 6410 | Freshwater marshes | KSC-09-NIRL | Schwartz Road Drainage System | 1615.3346 | Kennedy Space Center | Not provided | Schwartz Road Drainage System - missing from model | Closed system that ultimately drains to the northwest before discharging to an impoundment area adjacent to the lagoon. | Impoundment | Completed | 2014 | 1.29 | 271 | A | 1614 | Not provided | Not provided | Not provided | Not provided | N/A | Structural | 2013 | North Indian River Lagoon | Not provided | Not provided | Not Credited | N/A | 178.636 | 2000.5057
19811 | Natural Lands | North IRL | A | IR1-5 | 0.35 | 0.47 | 0.14844 | 3.4885 | 0.17145 | 0.51785 | 0.025451 | 6181 | Cabbage palm hammock | KSC-09-NIRL | Schwartz Road Drainage System | 1615.3346 | Kennedy Space Center | Not provided | Schwartz Road Drainage System - missing from model | Closed system that ultimately drains to the northwest before discharging to an impoundment area adjacent to the lagoon. | Impoundment | Completed | 2014 | 1.29 | 271 | A | 1614 | Not provided | Not provided | Not provided | Not provided | N/A | Structural | 2013 | North Indian River Lagoon | Not provided | Not provided | Not Credited | N/A | 123.7215 | 600.7327
19812 | Natural Lands | North IRL | A | IR1-5 | 0.35 | 0.47 | 0.43056 | 3.8374 | 0.25543 | 1.6522 | 0.10998 | 6170 | Mixed wetland hardwoods | KSC-09-NIRL | Schwartz Road Drainage System | 1615.3346 | Kennedy Space Center | Not provided | Schwartz Road Drainage System - missing from model | Closed system that ultimately drains to the northwest before discharging to an impoundment area adjacent to the lagoon. | Impoundment | Completed | 2014 | 1.29 | 271 | A | 1614 | Not provided | Not provided | Not provided | Not provided | N/A | Structural | 2013 | North Indian River Lagoon | Not provided | Not provided | Not Credited | N/A | 185.7442 | 1742.415
19813 | Natural Lands | North IRL | A | IR1-5 | 0.35 | 0.47 | 0.1872 | 3.8374 | 0.25543 | 0.71838 | 0.047816 | 6460 | Mixed scrub-shrub wetland | KSC-09-NIRL | Schwartz Road Drainage System | 1615.3346 | Kennedy Space Center | Not provided | Schwartz Road Drainage System - missing from model | Closed system that ultimately drains to the northwest before discharging to an impoundment area adjacent to the lagoon. | Impoundment | Completed | 2014 | 1.29 | 271 | A | 1614 | Not provided | Not provided | Not provided | Not provided | N/A | Structural | 2013 | North Indian River Lagoon | Not provided | Not provided | Not Credited | N/A | 121.8737 | 757.585
19814 | Natural Lands | North IRL | A | IR1-5 | 0.35 | 0.47 | 0.24388 | 3.902 | 0.26496 | 0.9516 | 0.064617 | 6170 | Mixed wetland hardwoods | KSC-09-NIRL | Schwartz Road Drainage System | 1615.3346 | Kennedy Space Center | Not provided | Schwartz Road Drainage System - missing from model | Closed system that ultimately drains to the northwest before discharging to an impoundment area adjacent to the lagoon. | Impoundment | Completed | 2014 | 1.29 | 271 | A | 1614 | Not provided | Not provided | Not provided | Not provided | N/A | Structural | 2013 | North Indian River Lagoon | Not provided | Not provided | Not Credited | N/A | 137.6406 | 986.9289
19815 | Natural Lands | North IRL | A | IR1-5 | 0.35 | 0.47 | 0.37389 | 3.902 | 0.26496 | 1.4589 | 0.099066 | 6410 | Freshwater marshes | KSC-09-NIRL | Schwartz Road Drainage System | 1615.3346 | Kennedy Space Center | Not provided | Schwartz Road Drainage System - missing from model | Closed system that ultimately drains to the northwest before discharging to an impoundment area adjacent to the lagoon. | Impoundment | Completed | 2014 | 1.29 | 271 | A | 1614 | Not provided | Not provided | Not provided | Not provided | N/A | Structural | 2013 | North Indian River Lagoon | Not provided | Not provided | Not Credited | N/A | 181.0779 | 1513.0711
19816 | Natural Lands | North IRL | A | IR1-5 | 0.35 | 0.47 | 0.41804 | 4.2471 | 0.28789 | 1.7755 | 0.12035 | 6181 | Cabbage palm hammock | KSC-09-NIRL | Schwartz Road Drainage System | 1615.3346 | Kennedy Space Center | Not provided | Schwartz Road Drainage System - missing from model | Closed system that ultimately drains to the northwest before discharging to an impoundment area adjacent to the lagoon. | Impoundment | Completed | 2014 | 1.29 | 271 | A | 1614 | Not provided | Not provided | Not provided | Not provided | N/A | Structural | 2013 | North Indian River Lagoon | Not provided | Not provided | Not Credited | N/A | 179.7606 | 1691.7416
19817 | Natural Lands | North IRL | A | IR1-5 | 0.35 | 0.47 | 0.19973 | 4.2471 | 0.28789 | 0.84825 | 0.057499 | 6410 | Freshwater marshes | KSC-09-NIRL | Schwartz Road Drainage System | 1615.3346 | Kennedy Space Center | Not provided | Schwartz Road Drainage System - missing from model | Closed system that ultimately drains to the northwest before discharging to an impoundment area adjacent to the lagoon. | Impoundment | Completed | 2014 | 1.29 | 271 | A | 1614 | Not provided | Not provided | Not provided | Not provided | N/A | Structural | 2013 | North Indian River Lagoon | Not provided | Not provided | Not Credited | N/A | 136.2459 | 808.2584
19818 | Natural Lands | North IRL | A | IR1-5 | 0.35 | 0.47 | 0.27868 | 2.9992 | 0.20907 | 0.83583 | 0.058263 | 3200 | Shrub and Brushland | KSC-09-NIRL | Schwartz Road Drainage System | 1615.3346 | Kennedy Space Center | Not provided | Schwartz Road Drainage System - missing from model | Closed system that ultimately drains to the northwest before discharging to an impoundment area adjacent to the lagoon. | Impoundment | Completed | 2014 | 1.29 | 271 | A | 1614 | Not provided | Not provided | Not provided | Not provided | N/A | Structural | 2013 | North Indian River Lagoon | Not provided | Not provided | Not Credited | N/A | 151.0208 | 1127.7794
19819 | Natural Lands | North IRL | A | IR1-5 | 0.35 | 0.47 | 0.33908 | 2.9992 | 0.20907 | 1.017 | 0.070892 | 6181 | Cabbage palm hammock | KSC-09-NIRL | Schwartz Road Drainage System | 1615.3346 | Kennedy Space Center | Not provided | Schwartz Road Drainage System - missing from model | Closed system that ultimately drains to the northwest before discharging to an impoundment area adjacent to the lagoon. | Impoundment | Completed | 2014 | 1.29 | 271 | A | 1614 | Not provided | Not provided | Not provided | Not provided | N/A | Structural | 2013 | North Indian River Lagoon | Not provided | Not provided | Not Credited | N/A | 163.4471 | 1372.2206
19820 | Natural Lands | North IRL | A | IR1-5 | 0.35 | 0.47 | 0.43455 | 3.0465 | 0.28534 | 1.3239 | 0.12399 | 3200 | Shrub and Brushland | KSC-09-NIRL | Schwartz Road Drainage System | 1615.3346 | Kennedy Space Center | Not provided | Schwartz Road Drainage System - missing from model | Closed system that ultimately drains to the northwest before discharging to an impoundment area adjacent to the lagoon. | Impoundment | Completed | 2014 | 1.29 | 271 | A | 1614 | Not provided | Not provided | Not provided | Not provided | N/A | Structural | 2013 | North Indian River Lagoon | Not provided | Not provided | Not Credited | N/A | 167.893 | 1758.575
19821 | Natural Lands | North IRL | A | IR1-5 | 0.35 | 0.47 | 0.18321 | 3.0465 | 0.28534 | 0.55815 | 0.052277 | 6170 | Mixed wetland hardwoods | KSC-09-NIRL | Schwartz Road Drainage System | 1615.3346 | Kennedy Space Center | Not provided | Schwartz Road Drainage System - missing from model | Closed system that ultimately drains to the northwest before discharging to an impoundment area adjacent to the lagoon. | Impoundment | Completed | 2014 | 1.29 | 271 | A | 1614 | Not provided | Not provided | Not provided | Not provided | N/A | Structural | 2013 | North Indian River Lagoon | Not provided | Not provided | Not Credited | N/A | 133.7162 | 741.425
19822 | Natural Lands | North IRL | A | IR1-5 | 0.35 | 0.47 | 0.43986 | 2.594 | 0.22447 | 1.141 | 0.098736 | 3200 | Shrub and Brushland | KSC-09-NIRL | Schwartz Road Drainage System | 1615.3346 | Kennedy Space Center | Not provided | Schwartz Road Drainage System - missing from model | Closed system that ultimately drains to the northwest before discharging to an impoundment area adjacent to the lagoon. | Impoundment | Completed | 2014 | 1.29 | 271 | A | 1614 | Not provided | Not provided | Not provided | Not provided | N/A | Structural | 2013 | North Indian River Lagoon | Not provided | Not provided | Not Credited | N/A | 174.6999 | 1780.032
19823 | Natural Lands | North IRL | A | IR1-5 | 0.35 | 0.47 | 0.17791 | 2.594 | 0.22447 | 0.46149 | 0.039936 | 6170 | Mixed wetland hardwoods | KSC-09-NIRL | Schwartz Road Drainage System | 1615.3346 | Kennedy Space Center | Not provided | Schwartz Road Drainage System - missing from model | Closed system that ultimately drains to the northwest before discharging to an impoundment area adjacent to the lagoon. | Impoundment | Completed | 2014 | 1.29 | 271 | A | 1614 | Not provided | Not provided | Not provided | Not provided | N/A | Structural | 2013 | North Indian River Lagoon | Not provided | Not provided | Not Credited | N/A | 138.8156 | 719.968
19824 | Natural Lands | North IRL | A | IR1-5 | 0.35 | 0.47 | 0.30678 | 4.2475 | 0.41025 | 1.303 | 0.12586 | 3200 | Shrub and Brushland | KSC-09-NIRL | Schwartz Road Drainage System | 1615.3346 | Kennedy Space Center | Not provided | Schwartz Road Drainage System - missing from model | Closed system that ultimately drains to the northwest before discharging to an impoundment area adjacent to the lagoon. | Impoundment | Completed | 2014 | 1.29 | 271 | A | 1614 | Not provided | Not provided | Not provided | Not provided | N/A | Structural | 2013 | North Indian River Lagoon | Not provided | Not provided | Not Credited | N/A | 149.4246 | 1241.5018
19825 | Natural Lands | North IRL | A | IR1-5 | 0.35 | 0.47 | 0.31098 | 4.2475 | 0.41025 | 1.3209 | 0.12758 | 6170 | Mixed wetland hardwoods | KSC-09-NIRL | Schwartz Road Drainage System | 1615.3346 | Kennedy Space Center | Not provided | Schwartz Road Drainage System - missing from model | Closed system that ultimately drains to the northwest before discharging to an impoundment area adjacent to the lagoon. | Impoundment | Completed | 2014 | 1.29 | 271 | A | 1614 | Not provided | Not provided | Not provided | Not provided | N/A | Structural | 2013 | North Indian River Lagoon | Not provided | Not provided | Not Credited | N/A | 158.7693 | 1258.4982
19826 | Natural Lands | North IRL | A | IR1-5 | 0.35 | 0.47 | 0.61776 | 3.8809 | 0.45853 | 2.3975 | 0.28326 | 3200 | Shrub and Brushland | KSC-09-NIRL | Schwartz Road Drainage System | 1615.3346 | Kennedy Space Center | Not provided | Schwartz Road Drainage System - missing from model | Closed system that ultimately drains to the northwest before discharging to an impoundment area adjacent to the lagoon. | Impoundment | Completed | 2014 | 1.29 | 271 | A | 1614 | Not provided | Not provided | Not provided | Not provided | N/A | Structural | 2013 | North Indian River Lagoon | Not provided | Not provided | Not Credited | N/A | 200 | 2500
19827 | Natural Lands | North IRL | A | IR1-5 | 0.35 | 0.47 | 0.60907 | 3.9307 | 0.26931 | 2.3941 | 0.16403 | 6170 | Mixed wetland hardwoods | KSC-09-NIRL | Schwartz Road Drainage System | 1615.3346 | Kennedy Space Center | Not provided | Schwartz Road Drainage System - missing from model | Closed system that ultimately drains to the northwest before discharging to an impoundment area adjacent to the lagoon. | Impoundment | Completed | 2014 | 1.29 | 271 | A | 1614 | Not provided | Not provided | Not provided | Not provided | N/A | Structural | 2013 | North Indian River Lagoon | Not provided | Not provided | Not Credited | N/A | 195.0164 | 2464.8285
19828 | Natural Lands | North IRL | A | IR1-5 | 0.35 | 0.47 | 0.0086911 | 3.9307 | 0.26931 | 0.034162 | 0.0023406 | 6410 | Freshwater marshes | KSC-09-NIRL | Schwartz Road Drainage System | 1615.3346 | Kennedy Space Center | Not provided | Schwartz Road Drainage System - missing from model | Closed system that ultimately drains to the northwest before discharging to an impoundment area adjacent to the lagoon. | Impoundment | Completed | 2014 | 1.29 | 271 | A | 1614 | Not provided | Not provided | Not provided | Not provided | N/A | Structural | 2013 | North Indian River Lagoon | Not provided | Not provided | Not Credited | N/A | 29.4013 | 35.1715
19829 | Natural Lands | North IRL | A | IR1-5 | 0.35 | 0.47 | 0.24233 | 3.0647 | 0.34389 | 0.74265 | 0.083334 | 3200 | Shrub and Brushland | KSC-09-NIRL | Schwartz Road Drainage System | 1615.3346 | Kennedy Space Center | Not provided | Schwartz Road Drainage System - missing from model | Closed system that ultimately drains to the northwest before discharging to an impoundment area adjacent to the lagoon. | Impoundment | Completed | 2014 | 1.29 | 271 | A | 1614 | Not provided | Not provided | Not provided | Not provided | N/A | Structural | 2013 | North Indian River Lagoon | Not provided | Not provided | Not Credited | N/A | 130.243 | 980.6641
19830 | Natural Lands | North IRL | A | IR1-5 | 0.35 | 0.47 | 0.0014207 | 3.0647 | 0.34389 | 0.004354 | 0.00048857 | 6170 | Mixed wetland hardwoods | KSC-09-NIRL | Schwartz Road Drainage System | 1615.3346 | Kennedy Space Center | Not provided | Schwartz Road Drainage System - missing from model | Closed system that ultimately drains to the northwest before discharging to an impoundment area adjacent to the lagoon. | Impoundment | Completed | 2014 | 1.29 | 271 | A | 1614 | Not provided | Not provided | Not provided | Not provided | N/A | Structural | 2013 | North Indian River Lagoon | Not provided | Not provided | Not Credited | N/A | 13.5099 | 5.7494
19831 | Natural Lands | North IRL | A | IR1-5 | 0.35 | 0.47 | 0.18435 | 1.0359 | 0.12249 | 0.19097 | 0.022581 | 6181 | Cabbage palm hammock | KSC-09-NIRL | Schwartz Road Drainage System | 1615.3346 | Kennedy Space Center | Not provided | Schwartz Road Drainage System - missing from model | Closed system that ultimately drains to the northwest before discharging to an impoundment area adjacent to the lagoon. | Impoundment | Completed | 2014 | 1.29 | 271 | A | 1614 | Not provided | Not provided | Not provided | Not provided | N/A | Structural | 2013 | North Indian River Lagoon | Not provided | Not provided | Not Credited | N/A | 131.6526 | 746.0359
19832 | Natural Lands | North IRL | A | IR1-5 | 0.35 | 0.47 | 0.0011149 | 3.7948 | 0.25076 | 0.004231 | 0.00027958 | 6181 | Cabbage palm hammock | KSC-09-NIRL | Schwartz Road Drainage System | 1615.3346 | Kennedy Space Center | Not provided | Schwartz Road Drainage System - missing from model | Closed system that ultimately drains to the northwest before discharging to an impoundment area adjacent to the lagoon. | Impoundment | Completed | 2014 | 1.29 | 271 | A | 1614 | Not provided | Not provided | Not provided | Not provided | N/A | Structural | 2013 | North Indian River Lagoon | Not provided | Not provided | Not Credited | N/A | 15.3456 | 4.512
19833 | Natural Lands | North IRL | A | IR1-5 | 0.35 | 0.47 | 0.61665 | 3.7948 | 0.25076 | 2.3401 | 0.15463 | 6460 | Mixed scrub-shrub wetland | KSC-09-NIRL | Schwartz Road Drainage System | 1615.3346 | Kennedy Space Center | Not provided | Schwartz Road Drainage System - missing from model | Closed system that ultimately drains to the northwest before discharging to an impoundment area adjacent to the lagoon. | Impoundment | Completed | 2014 | 1.29 | 271 | A | 1614 | Not provided | Not provided | Not provided | Not provided | N/A | Structural | 2013 | North Indian River Lagoon | Not provided | Not provided | Not Credited | N/A | 200.4295 | 2495.488
19834 | Natural Lands | North IRL | A | IR1-5 | 0.35 | 0.47 | 0.46713 | 3.0964 | 0.31352 | 1.4464 | 0.14645 | 3200 | Shrub and Brushland | KSC-09-NIRL | Schwartz Road Drainage System | 1615.3346 | Kennedy Space Center | Not provided | Schwartz Road Drainage System - missing from model | Closed system that ultimately drains to the northwest before discharging to an impoundment area adjacent to the lagoon. | Impoundment | Completed | 2014 | 1.29 | 271 | A | 1614 | Not provided | Not provided | Not provided | Not provided | N/A | Structural | 2013 | North Indian River Lagoon | Not provided | Not provided | Not Credited | N/A | 184.665 | 1890.3969
19835 | Natural Lands | North IRL | A | IR1-5 | 0.35 | 0.47 | 0.011526 | 3.0964 | 0.31352 | 0.035689 | 0.0036136 | 6410 | Freshwater marshes | KSC-09-NIRL | Schwartz Road Drainage System | 1615.3346 | Kennedy Space Center | Not provided | Schwartz Road Drainage System - missing from model | Closed system that ultimately drains to the northwest before discharging to an impoundment area adjacent to the lagoon. | Impoundment | Completed | 2014 | 1.29 | 271 | A | 1614 | Not provided | Not provided | Not provided | Not provided | N/A | Structural | 2013 | North Indian River Lagoon | Not provided | Not provided | Not Credited | N/A | 38.0434 | 46.6438
19836 | Natural Lands | North IRL | A | IR1-5 | 0.35 | 0.47 | 0.0005564 | 4.1133 | 0.29371 | 0.0022887 | 0.00016342 | 6170 | Mixed wetland hardwoods | KSC-09-NIRL | Schwartz Road Drainage System | 1615.3346 | Kennedy Space Center | Not provided | Schwartz Road Drainage System - missing from model | Closed system that ultimately drains to the northwest before discharging to an impoundment area adjacent to the lagoon. | Impoundment | Completed | 2014 | 1.29 | 271 | A | 1614 | Not provided | Not provided | Not provided | Not provided | N/A | Structural | 2013 | North Indian River Lagoon | Not provided | Not provided | Not Credited | N/A | 8.9729 | 2.2517
19837 | Natural Lands | North IRL | A | IR1-5 | 0.35 | 0.47 | 0.61721 | 4.1133 | 0.29371 | 2.5388 | 0.18128 | 6410 | Freshwater marshes | KSC-09-NIRL | Schwartz Road Drainage System | 1615.3346 | Kennedy Space Center | Not provided | Schwartz Road Drainage System - missing from model | Closed system that ultimately drains to the northwest before discharging to an impoundment area adjacent to the lagoon. | Impoundment | Completed | 2014 | 1.29 | 271 | A | 1614 | Not provided | Not provided | Not provided | Not provided | N/A | Structural | 2013 | North Indian River Lagoon | Not provided | Not provided | Not Credited | N/A | 198.9962 | 2497.7483
19838 | Natural Lands | North IRL | A | IR1-5 | 0.35 | 0.47 | 0.39108 | 3.5427 | 0.1923 | 1.3855 | 0.075203 | 6181 | Cabbage palm hammock | KSC-09-NIRL | Schwartz Road Drainage System | 1615.3346 | Kennedy Space Center | Not provided | Schwartz Road Drainage System - missing from model | Closed system that ultimately drains to the northwest before discharging to an impoundment area adjacent to the lagoon. | Impoundment | Completed | 2014 | 1.29 | 271 | A | 1614 | Not provided | Not provided | Not provided | Not provided | N/A | Structural | 2013 | North Indian River Lagoon | Not provided | Not provided | Not Credited | N/A | 164.2452 | 1582.6372
19839 | Natural Lands | North IRL | A | IR1-5 | 0.35 | 0.47 | 0.22669 | 3.5427 | 0.1923 | 0.80308 | 0.043591 | 6410 | Freshwater marshes | KSC-09-NIRL | Schwartz Road Drainage System | 1615.3346 | Kennedy Space Center | Not provided | Schwartz Road Drainage System - missing from model | Closed system that ultimately drains to the northwest before discharging to an impoundment area adjacent to the lagoon. | Impoundment | Completed | 2014 | 1.29 | 271 | A | 1614 | Not provided | Not provided | Not provided | Not provided | N/A | Structural | 2013 | North Indian River Lagoon | Not provided | Not provided | Not Credited | N/A | 141.3988 | 917.3628
19840 | Natural Lands | North IRL | A | IR1-5 | 0.35 | 0.47 | 0.41377 | 4.2558 | 0.28931 | 1.7609 | 0.11971 | 6181 | Cabbage palm hammock | KSC-09-NIRL | Schwartz Road Drainage System | 1615.3346 | Kennedy Space Center | Not provided | Schwartz Road Drainage System - missing from model | Closed system that ultimately drains to the northwest before discharging to an impoundment area adjacent to the lagoon. | Impoundment | Completed | 2014 | 1.29 | 271 | A | 1614 | Not provided | Not provided | Not provided | Not provided | N/A | Structural | 2013 | North Indian River Lagoon | Not provided | Not provided | Not Credited | N/A | 168.9525 | 1674.4793
19841 | Natural Lands | North IRL | A | IR1-5 | 0.35 | 0.47 | 0.20399 | 4.2558 | 0.28931 | 0.86814 | 0.059017 | 6410 | Freshwater marshes | KSC-09-NIRL | Schwartz Road Drainage System | 1615.3346 | Kennedy Space Center | Not provided | Schwartz Road Drainage System - missing from model | Closed system that ultimately drains to the northwest before discharging to an impoundment area adjacent to the lagoon. | Impoundment | Completed | 2014 | 1.29 | 271 | A | 1614 | Not provided | Not provided | Not provided | Not provided | N/A | Structural | 2013 | North Indian River Lagoon | Not provided | Not provided | Not Credited | N/A | 172.7323 | 825.5207
19842 | Natural Lands | North IRL | A | IR1-5 | 0.35 | 0.47 | 0.16291 | 3.4552 | 0.23859 | 0.56287 | 0.038868 | 3200 | Shrub and Brushland | KSC-09-NIRL | Schwartz Road Drainage System | 1615.3346 | Kennedy Space Center | Not provided | Schwartz Road Drainage System - missing from model | Closed system that ultimately drains to the northwest before discharging to an impoundment area adjacent to the lagoon. | Impoundment | Completed | 2014 | 1.29 | 271 | A | 1614 | Not provided | Not provided | Not provided | Not provided | N/A | Structural | 2013 | North Indian River Lagoon | Not provided | Not provided | Not Credited | N/A | 112.5837 | 659.2533
19843 | Natural Lands | North IRL | A | IR1-5 | 0.35 | 0.47 | 0.17818 | 3.4552 | 0.23859 | 0.61566 | 0.042513 | 6170 | Mixed wetland hardwoods | KSC-09-NIRL | Schwartz Road Drainage System | 1615.3346 | Kennedy Space Center | Not provided | Schwartz Road Drainage System - missing from model | Closed system that ultimately drains to the northwest before discharging to an impoundment area adjacent to the lagoon. | Impoundment | Completed | 2014 | 1.29 | 271 | A | 1614 | Not provided | Not provided | Not provided | Not provided | N/A | Structural | 2013 | North Indian River Lagoon | Not provided | Not provided | Not Credited | N/A | 145.0681 | 721.0767
19844 | Natural Lands | North IRL | A | IR1-5 | 0.35 | 0.47 | 0.27668 | 3.4552 | 0.23859 | 0.95598 | 0.066013 | 6181 | Cabbage palm hammock | KSC-09-NIRL | Schwartz Road Drainage System | 1615.3346 | Kennedy Space Center | Not provided | Schwartz Road Drainage System - missing from model | Closed system that ultimately drains to the northwest before discharging to an impoundment area adjacent to the lagoon. | Impoundment | Completed | 2014 | 1.29 | 271 | A | 1614 | Not provided | Not provided | Not provided | Not provided | N/A | Structural | 2013 | North Indian River Lagoon | Not provided | Not provided | Not Credited | N/A | 159.3561 | 1119.67
19845 | Natural Lands | North IRL | A | IR1-5 | 0.35 | 0.47 | 0.45829 | 3.8973 | 0.26431 | 1.7861 | 0.12113 | 6170 | Mixed wetland hardwoods | KSC-09-NIRL | Schwartz Road Drainage System | 1615.3346 | Kennedy Space Center | Not provided | Schwartz Road Drainage System - missing from model | Closed system that ultimately drains to the northwest before discharging to an impoundment area adjacent to the lagoon. | Impoundment | Completed | 2014 | 1.29 | 271 | A | 1614 | Not provided | Not provided | Not provided | Not provided | N/A | Structural | 2013 | North Indian River Lagoon | Not provided | Not provided | Not Credited | N/A | 173.2195 | 1854.6369
19846 | Natural Lands | North IRL | A | IR1-5 | 0.35 | 0.47 | 0.15947 | 3.8973 | 0.26431 | 0.62151 | 0.04215 | 6410 | Freshwater marshes | KSC-09-NIRL | Schwartz Road Drainage System | 1615.3346 | Kennedy Space Center | Not provided | Schwartz Road Drainage System - missing from model | Closed system that ultimately drains to the northwest before discharging to an impoundment area adjacent to the lagoon. | Impoundment | Completed | 2014 | 1.29 | 271 | A | 1614 | Not provided | Not provided | Not provided | Not provided | N/A | Structural | 2013 | North Indian River Lagoon | Not provided | Not provided | Not Credited | N/A | 150.2427 | 645.3631
19847 | Natural Lands | North IRL | A | IR1-5 | 0.35 | 0.47 | 0.16667 | 3.3295 | 0.15908 | 0.55493 | 0.026515 | 6170 | Mixed wetland hardwoods | KSC-09-NIRL | Schwartz Road Drainage System | 1615.3346 | Kennedy Space Center | Not provided | Schwartz Road Drainage System - missing from model | Closed system that ultimately drains to the northwest before discharging to an impoundment area adjacent to the lagoon. | Impoundment | Completed | 2014 | 1.29 | 271 | A | 1614 | Not provided | Not provided | Not provided | Not provided | N/A | Structural | 2013 | North Indian River Lagoon | Not provided | Not provided | Not Credited | N/A | 148.9036 | 674.5
19848 | Natural Lands | North IRL | A | IR1-5 | 0.35 | 0.47 | 0.45109 | 3.3295 | 0.15908 | 1.5019 | 0.071762 | 6181 | Cabbage palm hammock | KSC-09-NIRL | Schwartz Road Drainage System | 1615.3346 | Kennedy Space Center | Not provided | Schwartz Road Drainage System - missing from model | Closed system that ultimately drains to the northwest before discharging to an impoundment area adjacent to the lagoon. | Impoundment | Completed | 2014 | 1.29 | 271 | A | 1614 | Not provided | Not provided | Not provided | Not provided | N/A | Structural | 2013 | North Indian River Lagoon | Not provided | Not provided | Not Credited | N/A | 222.4154 | 1825.5
19849 | Natural Lands | North IRL | A | IR1-5 | 0.35 | 0.47 | 0.011722 | 3.7594 | 0.24479 | 0.044068 | 0.0028694 | 6181 | Cabbage palm hammock | KSC-09-NIRL | Schwartz Road Drainage System | 1615.3346 | Kennedy Space Center | Not provided | Schwartz Road Drainage System - missing from model | Closed system that ultimately drains to the northwest before discharging to an impoundment area adjacent to the lagoon. | Impoundment | Completed | 2014 | 1.29 | 271 | A | 1614 | Not provided | Not provided | Not provided | Not provided | N/A | Structural | 2013 | North Indian River Lagoon | Not provided | Not provided | Not Credited | N/A | 38.0203 | 47.4369
19850 | Natural Lands | North IRL | A | IR1-5 | 0.35 | 0.47 | 0.1878 | 3.7594 | 0.24479 | 0.70603 | 0.045973 | 6410 | Freshwater marshes | KSC-09-NIRL | Schwartz Road Drainage System | 1615.3346 | Kennedy Space Center | Not provided | Schwartz Road Drainage System - missing from model | Closed system that ultimately drains to the northwest before discharging to an impoundment area adjacent to the lagoon. | Impoundment | Completed | 2014 | 1.29 | 271 | A | 1614 | Not provided | Not provided | Not provided | Not provided | N/A | Structural | 2013 | North Indian River Lagoon | Not provided | Not provided | Not Credited | N/A | 130.538 | 760.0122
19851 | Natural Lands | North IRL | A | IR1-5 | 0.35 | 0.47 | 0.0084389 | 3.7594 | 0.24479 | 0.031726 | 0.0020658 | 6181 | Cabbage palm hammock | KSC-09-NIRL | Schwartz Road Drainage System | 1615.3346 | Kennedy Space Center | Not provided | Schwartz Road Drainage System - missing from model | Closed system that ultimately drains to the northwest before discharging to an impoundment area adjacent to the lagoon. | Impoundment | Completed | 2014 | 1.29 | 271 | A | 1614 | Not provided | Not provided | Not provided | Not provided | N/A | Structural | 2013 | North Indian River Lagoon | Not provided | Not provided | Not Credited | N/A | 30.7615 | 34.1512
19852 | Natural Lands | North IRL | A | IR1-5 | 0.35 | 0.47 | 0.4098 | 3.7594 | 0.24479 | 1.5406 | 0.10032 | 6410 | Freshwater marshes | KSC-09-NIRL | Schwartz Road Drainage System | 1615.3346 | Kennedy Space Center | Not provided | Schwartz Road Drainage System - missing from model | Closed system that ultimately drains to the northwest before discharging to an impoundment area adjacent to the lagoon. | Impoundment | Completed | 2014 | 1.29 | 271 | A | 1614 | Not provided | Not provided | Not provided | Not provided | N/A | Structural | 2013 | North Indian River Lagoon | Not provided | Not provided | Not Credited | N/A | 171.0983 | 1658.3998
19853 | Natural Lands | North IRL | A | IR1-5 | 0.35 | 0.47 | 0.59819 | 2.3598 | 0.24863 | 1.4116 | 0.14873 | 3200 | Shrub and Brushland | KSC-09-NIRL | Schwartz Road Drainage System | 1615.3346 | Kennedy Space Center | Not provided | Schwartz Road Drainage System - missing from model | Closed system that ultimately drains to the northwest before discharging to an impoundment area adjacent to the lagoon. | Impoundment | Completed | 2014 | 1.29 | 271 | A | 1614 | Not provided | Not provided | Not provided | Not provided | N/A | Structural | 2013 | North Indian River Lagoon | Not provided | Not provided | Not Credited | N/A | 192.3216 | 2420.7964
19854 | Natural Lands | North IRL | A | IR1-5 | 0.35 | 0.47 | 0.61776 | 2.903 | 0.32211 | 1.7934 | 0.19899 | 3200 | Shrub and Brushland | KSC-09-NIRL | Schwartz Road Drainage System | 1615.3346 | Kennedy Space Center | Not provided | Schwartz Road Drainage System - missing from model | Closed system that ultimately drains to the northwest before discharging to an impoundment area adjacent to the lagoon. | Impoundment | Completed | 2014 | 1.29 | 271 | A | 1614 | Not provided | Not provided | Not provided | Not provided | N/A | Structural | 2013 | North Indian River Lagoon | Not provided | Not provided | Not Credited | N/A | 200 | 2500
19855 | Natural Lands | North IRL | A | IR1-5 | 0.35 | 0.47 | 0.099422 | 4.0481 | 0.28577 | 0.40248 | 0.028412 | 6170 | Mixed wetland hardwoods | KSC-09-NIRL | Schwartz Road Drainage System | 1615.3346 | Kennedy Space Center | Not provided | Schwartz Road Drainage System - missing from model | Closed system that ultimately drains to the northwest before discharging to an impoundment area adjacent to the lagoon. | Impoundment | Completed | 2014 | 1.29 | 271 | A | 1614 | Not provided | Not provided | Not provided | Not provided | N/A | Structural | 2013 | North Indian River Lagoon | Not provided | Not provided | Not Credited | N/A | 120.8232 | 402.3483
19856 | Natural Lands | North IRL | A | IR1-5 | 0.35 | 0.47 | 0.51834 | 4.0481 | 0.28577 | 2.0983 | 0.14812 | 6410 | Freshwater marshes | KSC-09-NIRL | Schwartz Road Drainage System | 1615.3346 | Kennedy Space Center | Not provided | Schwartz Road Drainage System - missing from model | Closed system that ultimately drains to the northwest before discharging to an impoundment area adjacent to the lagoon. | Impoundment | Completed | 2014 | 1.29 | 271 | A | 1614 | Not provided | Not provided | Not provided | Not provided | N/A | Structural | 2013 | North Indian River Lagoon | Not provided | Not provided | Not Credited | N/A | 183.6783 | 2097.6517
19857 | Natural Lands | North IRL | A | IR1-5 | 0.35 | 0.47 | 0.61776 | 3.8425 | 0.25683 | 2.3737 | 0.15866 | 6170 | Mixed wetland hardwoods | KSC-09-NIRL | Schwartz Road Drainage System | 1615.3346 | Kennedy Space Center | Not provided | Schwartz Road Drainage System - missing from model | Closed system that ultimately drains to the northwest before discharging to an impoundment area adjacent to the lagoon. | Impoundment | Completed | 2014 | 1.29 | 271 | A | 1614 | Not provided | Not provided | Not provided | Not provided | N/A | Structural | 2013 | North Indian River Lagoon | Not provided | Not provided | Not Credited | N/A | 200 | 2500
19858 | Natural Lands | North IRL | A | IR1-5 | 0.35 | 0.47 | 0.056326 | 3.7307 | 0.25922 | 0.21014 | 0.014601 | 3200 | Shrub and Brushland | KSC-09-NIRL | Schwartz Road Drainage System | 1615.3346 | Kennedy Space Center | Not provided | Schwartz Road Drainage System - missing from model | Closed system that ultimately drains to the northwest before discharging to an impoundment area adjacent to the lagoon. | Impoundment | Completed | 2014 | 1.29 | 271 | A | 1614 | Not provided | Not provided | Not provided | Not provided | N/A | Structural | 2013 | North Indian River Lagoon | Not provided | Not provided | Not Credited | N/A | 73.4754 | 227.9421
19859 | Natural Lands | North IRL | A | IR1-5 | 0.35 | 0.47 | 0.56078 | 3.7307 | 0.25922 | 2.0921 | 0.14537 | 6170 | Mixed wetland hardwoods | KSC-09-NIRL | Schwartz Road Drainage System | 1615.3346 | Kennedy Space Center | Not provided | Schwartz Road Drainage System - missing from model | Closed system that ultimately drains to the northwest before discharging to an impoundment area adjacent to the lagoon. | Impoundment | Completed | 2014 | 1.29 | 271 | A | 1614 | Not provided | Not provided | Not provided | Not provided | N/A | Structural | 2013 | North Indian River Lagoon | Not provided | Not provided | Not Credited | N/A | 187.6733 | 2269.4154
19860 | Natural Lands | North IRL | A | IR1-5 | 0.35 | 0.47 | 0.00065298 | 3.7307 | 0.25922 | 0.0024361 | 0.00016927 | 6410 | Freshwater marshes | KSC-09-NIRL | Schwartz Road Drainage System | 1615.3346 | Kennedy Space Center | Not provided | Schwartz Road Drainage System - missing from model | Closed system that ultimately drains to the northwest before discharging to an impoundment area adjacent to the lagoon. | Impoundment | Completed | 2014 | 1.29 | 271 | A | 1614 | Not provided | Not provided | Not provided | Not provided | N/A | Structural | 2013 | North Indian River Lagoon | Not provided | Not provided | Not Credited | N/A | 8.018 | 2.6425
19861 | Natural Lands | North IRL | A | IR1-5 | 0.35 | 0.47 | 0.50206 | 4.059 | 0.28624 | 2.0378 | 0.14371 | 6170 | Mixed wetland hardwoods | KSC-09-NIRL | Schwartz Road Drainage System | 1615.3346 | Kennedy Space Center | Not provided | Schwartz Road Drainage System - missing from model | Closed system that ultimately drains to the northwest before discharging to an impoundment area adjacent to the lagoon. | Impoundment | Completed | 2014 | 1.29 | 271 | A | 1614 | Not provided | Not provided | Not provided | Not provided | N/A | Structural | 2013 | North Indian River Lagoon | Not provided | Not provided | Not Credited | N/A | 184.9442 | 2031.7554
19862 | Natural Lands | North IRL | A | IR1-5 | 0.35 | 0.47 | 0.11571 | 4.059 | 0.28624 | 0.46964 | 0.03312 | 6410 | Freshwater marshes | KSC-09-NIRL | Schwartz Road Drainage System | 1615.3346 | Kennedy Space Center | Not provided | Schwartz Road Drainage System - missing from model | Closed system that ultimately drains to the northwest before discharging to an impoundment area adjacent to the lagoon. | Impoundment | Completed | 2014 | 1.29 | 271 | A | 1614 | Not provided | Not provided | Not provided | Not provided | N/A | Structural | 2013 | North Indian River Lagoon | Not provided | Not provided | Not Credited | N/A | 115.0297 | 468.2446
19863 | Natural Lands | North IRL | A | IR1-5 | 0.35 | 0.47 | 0.34309 | 4.0344 | 0.28341 | 1.3842 | 0.097233 | 6170 | Mixed wetland hardwoods | KSC-09-NIRL | Schwartz Road Drainage System | 1615.3346 | Kennedy Space Center | Not provided | Schwartz Road Drainage System - missing from model | Closed system that ultimately drains to the northwest before discharging to an impoundment area adjacent to the lagoon. | Impoundment | Completed | 2014 | 1.29 | 271 | A | 1614 | Not provided | Not provided | Not provided | Not provided | N/A | Structural | 2013 | North Indian River Lagoon | Not provided | Not provided | Not Credited | N/A | 148.7264 | 1388.42
19864 | Natural Lands | North IRL | A | IR1-5 | 0.35 | 0.47 | 0.0077243 | 4.0344 | 0.28341 | 0.031163 | 0.0021891 | 6181 | Cabbage palm hammock | KSC-09-NIRL | Schwartz Road Drainage System | 1615.3346 | Kennedy Space Center | Not provided | Schwartz Road Drainage System - missing from model | Closed system that ultimately drains to the northwest before discharging to an impoundment area adjacent to the lagoon. | Impoundment | Completed | 2014 | 1.29 | 271 | A | 1614 | Not provided | Not provided | Not provided | Not provided | N/A | Structural | 2013 | North Indian River Lagoon | Not provided | Not provided | Not Credited | N/A | 34.4247 | 31.2591
19865 | Natural Lands | North IRL | A | IR1-5 | 0.35 | 0.47 | 0.26695 | 4.0344 | 0.28341 | 1.077 | 0.075657 | 6410 | Freshwater marshes | KSC-09-NIRL | Schwartz Road Drainage System | 1615.3346 | Kennedy Space Center | Not provided | Schwartz Road Drainage System - missing from model | Closed system that ultimately drains to the northwest before discharging to an impoundment area adjacent to the lagoon. | Impoundment | Completed | 2014 | 1.29 | 271 | A | 1614 | Not provided | Not provided | Not provided | Not provided | N/A | Structural | 2013 | North Indian River Lagoon | Not provided | Not provided | Not Credited | N/A | 152.1428 | 1080.3209
19866 | Natural Lands | North IRL | A | IR1-5 | 0.35 | 0.47 | 0.087333 | 3.4818 | 0.17007 | 0.30407 | 0.014852 | 6181 | Cabbage palm hammock | KSC-09-NIRL | Schwartz Road Drainage System | 1615.3346 | Kennedy Space Center | Not provided | Schwartz Road Drainage System - missing from model | Closed system that ultimately drains to the northwest before discharging to an impoundment area adjacent to the lagoon. | Impoundment | Completed | 2014 | 1.29 | 271 | A | 1614 | Not provided | Not provided | Not provided | Not provided | N/A | Structural | 2013 | North Indian River Lagoon | Not provided | Not provided | Not Credited | N/A | 113.8705 | 353.4241
19867 | Natural Lands | North IRL | A | IR1-5 | 0.35 | 0.47 | 0.37246 | 3.8193 | 0.25364 | 1.4225 | 0.09447 | 6170 | Mixed wetland hardwoods | KSC-09-NIRL | Schwartz Road Drainage System | 1615.3346 | Kennedy Space Center | Not provided | Schwartz Road Drainage System - missing from model | Closed system that ultimately drains to the northwest before discharging to an impoundment area adjacent to the lagoon. | Impoundment | Completed | 2014 | 1.29 | 271 | A | 1614 | Not provided | Not provided | Not provided | Not provided | N/A | Structural | 2013 | North Indian River Lagoon | Not provided | Not provided | Not Credited | N/A | 166.5538 | 1507.2748
19868 | Natural Lands | North IRL | A | IR1-5 | 0.35 | 0.47 | 0.24531 | 3.8193 | 0.25364 | 0.9369 | 0.06222 | 6410 | Freshwater marshes | KSC-09-NIRL | Schwartz Road Drainage System | 1615.3346 | Kennedy Space Center | Not provided | Schwartz Road Drainage System - missing from model | Closed system that ultimately drains to the northwest before discharging to an impoundment area adjacent to the lagoon. | Impoundment | Completed | 2014 | 1.29 | 271 | A | 1614 | Not provided | Not provided | Not provided | Not provided | N/A | Structural | 2013 | North Indian River Lagoon | Not provided | Not provided | Not Credited | N/A | 168.2543 | 992.7252
19869 | Natural Lands | North IRL | A | IR1-5 | 0.35 | 0.47 | 0.61776 | 3.991 | 0.27773 | 2.4655 | 0.17157 | 6170 | Mixed wetland hardwoods | KSC-09-NIRL | Schwartz Road Drainage System | 1615.3346 | Kennedy Space Center | Not provided | Schwartz Road Drainage System - missing from model | Closed system that ultimately drains to the northwest before discharging to an impoundment area adjacent to the lagoon. | Impoundment | Completed | 2014 | 1.29 | 271 | A | 1614 | Not provided | Not provided | Not provided | Not provided | N/A | Structural | 2013 | North Indian River Lagoon | Not provided | Not provided | Not Credited | N/A | 200 | 2500
19870 | Natural Lands | North IRL | A | IR1-5 | 0.35 | 0.47 | 0.61776 | 3.991 | 0.27773 | 2.4655 | 0.17157 | 6170 | Mixed wetland hardwoods | KSC-09-NIRL | Schwartz Road Drainage System | 1615.3346 | Kennedy Space Center | Not provided | Schwartz Road Drainage System - missing from model | Closed system that ultimately drains to the northwest before discharging to an impoundment area adjacent to the lagoon. | Impoundment | Completed | 2014 | 1.29 | 271 | A | 1614 | Not provided | Not provided | Not provided | Not provided | N/A | Structural | 2013 | North Indian River Lagoon | Not provided | Not provided | Not Credited | N/A | 200 | 2500
19871 | Natural Lands | North IRL | A | IR1-5 | 0.35 | 0.47 | 0.032376 | 3.8505 | 0.25844 | 0.12466 | 0.0083674 | 6170 | Mixed wetland hardwoods | KSC-09-NIRL | Schwartz Road Drainage System | 1615.3346 | Kennedy Space Center | Not provided | Schwartz Road Drainage System - missing from model | Closed system that ultimately drains to the northwest before discharging to an impoundment area adjacent to the lagoon. | Impoundment | Completed | 2014 | 1.29 | 271 | A | 1614 | Not provided | Not provided | Not provided | Not provided | N/A | Structural | 2013 | North Indian River Lagoon | Not provided | Not provided | Not Credited | N/A | 105.5926 | 131.0216
19872 | Natural Lands | North IRL | A | IR1-5 | 0.35 | 0.47 | 0.05754 | 3.6036 | 0.21813 | 0.20735 | 0.012551 | 6170 | Mixed wetland hardwoods | KSC-09-NIRL | Schwartz Road Drainage System | 1615.3346 | Kennedy Space Center | Not provided | Schwartz Road Drainage System - missing from model | Closed system that ultimately drains to the northwest before discharging to an impoundment area adjacent to the lagoon. | Impoundment | Completed | 2014 | 1.29 | 271 | A | 1614 | Not provided | Not provided | Not provided | Not provided | N/A | Structural | 2013 | North Indian River Lagoon | Not provided | Not provided | Not Credited | N/A | 73.7805 | 232.8549
19873 | Natural Lands | North IRL | A | IR1-5 | 0.35 | 0.47 | 0.10281 | 3.6036 | 0.21813 | 0.37048 | 0.022426 | 6181 | Cabbage palm hammock | KSC-09-NIRL | Schwartz Road Drainage System | 1615.3346 | Kennedy Space Center | Not provided | Schwartz Road Drainage System - missing from model | Closed system that ultimately drains to the northwest before discharging to an impoundment area adjacent to the lagoon. | Impoundment | Completed | 2014 | 1.29 | 271 | A | 1614 | Not provided | Not provided | Not provided | Not provided | N/A | Structural | 2013 | North Indian River Lagoon | Not provided | Not provided | Not Credited | N/A | 82.8351 | 416.0505
19874 | Natural Lands | North IRL | A | IR1-5 | 0.35 | 0.47 | 0.45742 | 3.6036 | 0.21813 | 1.6484 | 0.099777 | 6410 | Freshwater marshes | KSC-09-NIRL | Schwartz Road Drainage System | 1615.3346 | Kennedy Space Center | Not provided | Schwartz Road Drainage System - missing from model | Closed system that ultimately drains to the northwest before discharging to an impoundment area adjacent to the lagoon. | Impoundment | Completed | 2014 | 1.29 | 271 | A | 1614 | Not provided | Not provided | Not provided | Not provided | N/A | Structural | 2013 | North Indian River Lagoon | Not provided | Not provided | Not Credited | N/A | 176.5437 | 1851.0946
19875 | Natural Lands | North IRL | A | IR1-5 | 0.35 | 0.47 | 0.15587 | 4.7103 | 0.36769 | 0.73419 | 0.057312 | 6181 | Cabbage palm hammock | KSC-09-NIRL | Schwartz Road Drainage System | 1615.3346 | Kennedy Space Center | Not provided | Schwartz Road Drainage System - missing from model | Closed system that ultimately drains to the northwest before discharging to an impoundment area adjacent to the lagoon. | Impoundment | Completed | 2014 | 1.29 | 271 | A | 1614 | Not provided | Not provided | Not provided | Not provided | N/A | Structural | 2013 | North Indian River Lagoon | Not provided | Not provided | Not Credited | N/A | 173.076 | 630.7798
19876 | Natural Lands | North IRL | A | IR1-5 | 0.35 | 0.47 | 0.33185 | 4.7103 | 0.36769 | 1.5631 | 0.12202 | 6410 | Freshwater marshes | KSC-09-NIRL | Schwartz Road Drainage System | 1615.3346 | Kennedy Space Center | Not provided | Schwartz Road Drainage System - missing from model | Closed system that ultimately drains to the northwest before discharging to an impoundment area adjacent to the lagoon. | Impoundment | Completed | 2014 | 1.29 | 271 | A | 1614 | Not provided | Not provided | Not provided | Not provided | N/A | Structural | 2013 | North Indian River Lagoon | Not provided | Not provided | Not Credited | N/A | 165.0179 | 1342.9579
19877 | Natural Lands | North IRL | A | IR1-5 | 0.35 | 0.47 | 0.13004 | 4.7103 | 0.36769 | 0.61254 | 0.047815 | 6410 | Freshwater marshes | KSC-09-NIRL | Schwartz Road Drainage System | 1615.3346 | Kennedy Space Center | Not provided | Schwartz Road Drainage System - missing from model | Closed system that ultimately drains to the northwest before discharging to an impoundment area adjacent to the lagoon. | Impoundment | Completed | 2014 | 1.29 | 271 | A | 1614 | Not provided | Not provided | Not provided | Not provided | N/A | Structural | 2013 | North Indian River Lagoon | Not provided | Not provided | Not Credited | N/A | 125.1463 | 526.2623
19878 | Natural Lands | North IRL | A | IR1-5 | 0.35 | 0.47 | 0.060898 | 2.9395 | 0.11843 | 0.17901 | 0.007212 | 3200 | Shrub and Brushland | KSC-09-NIRL | Schwartz Road Drainage System | 1615.3346 | Kennedy Space Center | Not provided | Schwartz Road Drainage System - missing from model | Closed system that ultimately drains to the northwest before discharging to an impoundment area adjacent to the lagoon. | Impoundment | Completed | 2014 | 1.29 | 271 | A | 1614 | Not provided | Not provided | Not provided | Not provided | N/A | Structural | 2013 | North Indian River Lagoon | Not provided | Not provided | Not Credited | N/A | 89.6883 | 246.4467
19879 | Natural Lands | North IRL | A | IR1-5 | 0.35 | 0.47 | 0.55687 | 2.9395 | 0.11843 | 1.6369 | 0.065948 | 6181 | Cabbage palm hammock | KSC-09-NIRL | Schwartz Road Drainage System | 1615.3346 | Kennedy Space Center | Not provided | Schwartz Road Drainage System - missing from model | Closed system that ultimately drains to the northwest before discharging to an impoundment area adjacent to the lagoon. | Impoundment | Completed | 2014 | 1.29 | 271 | A | 1614 | Not provided | Not provided | Not provided | Not provided | N/A | Structural | 2013 | North Indian River Lagoon | Not provided | Not provided | Not Credited | N/A | 196.3539 | 2253.5533
19880 | Natural Lands | North IRL | A | IR1-5 | 0.35 | 0.47 | 0.60831 | 2.9342 | 0.16545 | 1.7849 | 0.10065 | 6181 | Cabbage palm hammock | KSC-09-NIRL | Schwartz Road Drainage System | 1615.3346 | Kennedy Space Center | Not provided | Schwartz Road Drainage System - missing from model | Closed system that ultimately drains to the northwest before discharging to an impoundment area adjacent to the lagoon. | Impoundment | Completed | 2014 | 1.29 | 271 | A | 1614 | Not provided | Not provided | Not provided | Not provided | N/A | Structural | 2013 | North Indian River Lagoon | Not provided | Not provided | Not Credited | N/A | 202.7882 | 2461.7253
19881 | Natural Lands | North IRL | A | IR1-5 | 0.35 | 0.47 | 0.0094579 | 2.9342 | 0.16545 | 0.027751 | 0.0015648 | 6410 | Freshwater marshes | KSC-09-NIRL | Schwartz Road Drainage System | 1615.3346 | Kennedy Space Center | Not provided | Schwartz Road Drainage System - missing from model | Closed system that ultimately drains to the northwest before discharging to an impoundment area adjacent to the lagoon. | Impoundment | Completed | 2014 | 1.29 | 271 | A | 1614 | Not provided | Not provided | Not provided | Not provided | N/A | Structural | 2013 | North Indian River Lagoon | Not provided | Not provided | Not Credited | N/A | 33.0039 | 38.2747
19882 | Natural Lands | North IRL | A | IR1-5 | 0.35 | 0.47 | 0.59843 | 3.4683 | 0.39437 | 2.0755 | 0.236 | 3200 | Shrub and Brushland | KSC-09-NIRL | Schwartz Road Drainage System | 1615.3346 | Kennedy Space Center | Not provided | Schwartz Road Drainage System - missing from model | Closed system that ultimately drains to the northwest before discharging to an impoundment area adjacent to the lagoon. | Impoundment | Completed | 2014 | 1.29 | 271 | A | 1614 | Not provided | Not provided | Not provided | Not provided | N/A | Structural | 2013 | North Indian River Lagoon | Not provided | Not provided | Not Credited | N/A | 193.2226 | 2421.7421
19883 | Natural Lands | North IRL | A | IR1-5 | 0.35 | 0.47 | 0.019338 | 3.4683 | 0.39437 | 0.06707 | 0.0076263 | 6181 | Cabbage palm hammock | KSC-09-NIRL | Schwartz Road Drainage System | 1615.3346 | Kennedy Space Center | Not provided | Schwartz Road Drainage System - missing from model | Closed system that ultimately drains to the northwest before discharging to an impoundment area adjacent to the lagoon. | Impoundment | Completed | 2014 | 1.29 | 271 | A | 1614 | Not provided | Not provided | Not provided | Not provided | N/A | Structural | 2013 | North Indian River Lagoon | Not provided | Not provided | Not Credited | N/A | 46.6318 | 78.2579
19884 | Natural Lands | North IRL | A | IR1-5 | 0.35 | 0.47 | 0.61084 | 3.929 | 0.26787 | 2.4 | 0.16363 | 6170 | Mixed wetland hardwoods | KSC-09-NIRL | Schwartz Road Drainage System | 1615.3346 | Kennedy Space Center | Not provided | Schwartz Road Drainage System - missing from model | Closed system that ultimately drains to the northwest before discharging to an impoundment area adjacent to the lagoon. | Impoundment | Completed | 2014 | 1.29 | 271 | A | 1614 | Not provided | Not provided | Not provided | Not provided | N/A | Structural | 2013 | North Indian River Lagoon | Not provided | Not provided | Not Credited | N/A | 202.5625 | 2471.9991
19885 | Natural Lands | North IRL | A | IR1-5 | 0.35 | 0.47 | 0.0069192 | 3.929 | 0.26787 | 0.027185 | 0.0018535 | 6460 | Mixed scrub-shrub wetland | KSC-09-NIRL | Schwartz Road Drainage System | 1615.3346 | Kennedy Space Center | Not provided | Schwartz Road Drainage System - missing from model | Closed system that ultimately drains to the northwest before discharging to an impoundment area adjacent to the lagoon. | Impoundment | Completed | 2014 | 1.29 | 271 | A | 1614 | Not provided | Not provided | Not provided | Not provided | N/A | Structural | 2013 | North Indian River Lagoon | Not provided | Not provided | Not Credited | N/A | 32.5265 | 28.0009
19886 | Natural Lands | North IRL | A | IR1-5 | 0.35 | 0.47 | 0.11171 | 3.9095 | 0.26571 | 0.43672 | 0.029682 | 6170 | Mixed wetland hardwoods | KSC-09-NIRL | Schwartz Road Drainage System | 1615.3346 | Kennedy Space Center | Not provided | Schwartz Road Drainage System - missing from model | Closed system that ultimately drains to the northwest before discharging to an impoundment area adjacent to the lagoon. | Impoundment | Completed | 2014 | 1.29 | 271 | A | 1614 | Not provided | Not provided | Not provided | Not provided | N/A | Structural | 2013 | North Indian River Lagoon | Not provided | Not provided | Not Credited | N/A | 125.3199 | 452.0634
19887 | Natural Lands | North IRL | A | IR1-5 | 0.35 | 0.47 | 0.50606 | 3.9095 | 0.26571 | 1.9784 | 0.13447 | 6410 | Freshwater marshes | KSC-09-NIRL | Schwartz Road Drainage System | 1615.3346 | Kennedy Space Center | Not provided | Schwartz Road Drainage System - missing from model | Closed system that ultimately drains to the northwest before discharging to an impoundment area adjacent to the lagoon. | Impoundment | Completed | 2014 | 1.29 | 271 | A | 1614 | Not provided | Not provided | Not provided | Not provided | N/A | Structural | 2013 | North Indian River Lagoon | Not provided | Not provided | Not Credited | N/A | 183.6442 | 2047.9366
19888 | Natural Lands | North IRL | A | IR1-5 | 0.35 | 0.47 | 0.024649 | 4.6404 | 0.36585 | 0.11438 | 0.0090178 | 6181 | Cabbage palm hammock | KSC-09-NIRL | Schwartz Road Drainage System | 1615.3346 | Kennedy Space Center | Not provided | Schwartz Road Drainage System - missing from model | Closed system that ultimately drains to the northwest before discharging to an impoundment area adjacent to the lagoon. | Impoundment | Completed | 2014 | 1.29 | 271 | A | 1614 | Not provided | Not provided | Not provided | Not provided | N/A | Structural | 2013 | North Indian River Lagoon | Not provided | Not provided | Not Credited | N/A | 106.1421 | 99.752
19889 | Natural Lands | North IRL | A | IR1-5 | 0.35 | 0.47 | 0.59311 | 4.6404 | 0.36585 | 2.7523 | 0.21699 | 6410 | Freshwater marshes | KSC-09-NIRL | Schwartz Road Drainage System | 1615.3346 | Kennedy Space Center | Not provided | Schwartz Road Drainage System - missing from model | Closed system that ultimately drains to the northwest before discharging to an impoundment area adjacent to the lagoon. | Impoundment | Completed | 2014 | 1.29 | 271 | A | 1614 | Not provided | Not provided | Not provided | Not provided | N/A | Structural | 2013 | North Indian River Lagoon | Not provided | Not provided | Not Credited | N/A | 194.2693 | 2400.248
19890 | Natural Lands | North IRL | A | IR1-5 | 0.35 | 0.47 | 0.0049702 | 3.2267 | 0.14457 | 0.016037 | 0.00071852 | 6170 | Mixed wetland hardwoods | KSC-09-NIRL | Schwartz Road Drainage System | 1615.3346 | Kennedy Space Center | Not provided | Schwartz Road Drainage System - missing from model | Closed system that ultimately drains to the northwest before discharging to an impoundment area adjacent to the lagoon. | Impoundment | Completed | 2014 | 1.29 | 271 | A | 1614 | Not provided | Not provided | Not provided | Not provided | N/A | Structural | 2013 | North Indian River Lagoon | Not provided | Not provided | Not Credited | N/A | 27.7074 | 20.1136
19891 | Natural Lands | North IRL | A | IR1-5 | 0.35 | 0.47 | 0.46155 | 3.2267 | 0.14457 | 1.4893 | 0.066725 | 6181 | Cabbage palm hammock | KSC-09-NIRL | Schwartz Road Drainage System | 1615.3346 | Kennedy Space Center | Not provided | Schwartz Road Drainage System - missing from model | Closed system that ultimately drains to the northwest before discharging to an impoundment area adjacent to the lagoon. | Impoundment | Completed | 2014 | 1.29 | 271 | A | 1614 | Not provided | Not provided | Not provided | Not provided | N/A | Structural | 2013 | North Indian River Lagoon | Not provided | Not provided | Not Credited | N/A | 180.3171 | 1867.8323
19892 | Natural Lands | North IRL | A | IR1-5 | 0.35 | 0.47 | 0.15124 | 3.2267 | 0.14457 | 0.48801 | 0.021865 | 6410 | Freshwater marshes | KSC-09-NIRL | Schwartz Road Drainage System | 1615.3346 | Kennedy Space Center | Not provided | Schwartz Road Drainage System - missing from model | Closed system that ultimately drains to the northwest before discharging to an impoundment area adjacent to the lagoon. | Impoundment | Completed | 2014 | 1.29 | 271 | A | 1614 | Not provided | Not provided | Not provided | Not provided | N/A | Structural | 2013 | North Indian River Lagoon | Not provided | Not provided | Not Credited | N/A | 122.9198 | 612.0542
19893 | Natural Lands | North IRL | A | IR1-5 | 0.35 | 0.47 | 0.026551 | 3.28 | 0.16601 | 0.087088 | 0.0044079 | 3200 | Shrub and Brushland | KSC-09-NIRL | Schwartz Road Drainage System | 1615.3346 | Kennedy Space Center | Not provided | Schwartz Road Drainage System - missing from model | Closed system that ultimately drains to the northwest before discharging to an impoundment area adjacent to the lagoon. | Impoundment | Completed | 2014 | 1.29 | 271 | A | 1614 | Not provided | Not provided | Not provided | Not provided | N/A | Structural | 2013 | North Indian River Lagoon | Not provided | Not provided | Not Credited | N/A | 48.1682 | 107.4497
19894 | Natural Lands | North IRL | A | IR1-5 | 0.35 | 0.47 | 0.36932 | 3.28 | 0.16601 | 1.2114 | 0.061311 | 6181 | Cabbage palm hammock | KSC-09-NIRL | Schwartz Road Drainage System | 1615.3346 | Kennedy Space Center | Not provided | Schwartz Road Drainage System - missing from model | Closed system that ultimately drains to the northwest before discharging to an impoundment area adjacent to the lagoon. | Impoundment | Completed | 2014 | 1.29 | 271 | A | 1614 | Not provided | Not provided | Not provided | Not provided | N/A | Structural | 2013 | North Indian River Lagoon | Not provided | Not provided | Not Credited | N/A | 206.0254 | 1494.5724
19895 | Natural Lands | North IRL | A | IR1-5 | 0.35 | 0.47 | 0.2219 | 3.28 | 0.16601 | 0.72782 | 0.036837 | 6410 | Freshwater marshes | KSC-09-NIRL | Schwartz Road Drainage System | 1615.3346 | Kennedy Space Center | Not provided | Schwartz Road Drainage System - missing from model | Closed system that ultimately drains to the northwest before discharging to an impoundment area adjacent to the lagoon. | Impoundment | Completed | 2014 | 1.29 | 271 | A | 1614 | Not provided | Not provided | Not provided | Not provided | N/A | Structural | 2013 | North Indian River Lagoon | Not provided | Not provided | Not Credited | N/A | 118.7205 | 897.9779
19896 | Natural Lands | North IRL | A | IR1-5 | 0.35 | 0.47 | 0.61776 | 3.9868 | 0.27655 | 2.4629 | 0.17084 | 6410 | Freshwater marshes | KSC-09-NIRL | Schwartz Road Drainage System | 1615.3346 | Kennedy Space Center | Not provided | Schwartz Road Drainage System - missing from model | Closed system that ultimately drains to the northwest before discharging to an impoundment area adjacent to the lagoon. | Impoundment | Completed | 2014 | 1.29 | 271 | A | 1614 | Not provided | Not provided | Not provided | Not provided | N/A | Structural | 2013 | North Indian River Lagoon | Not provided | Not provided | Not Credited | N/A | 200 | 2500
19897 | Natural Lands | North IRL | A | IR1-5 | 0.35 | 0.47 | 0.14415 | 3.8696 | 0.25237 | 0.55778 | 0.036377 | 6181 | Cabbage palm hammock | KSC-09-NIRL | Schwartz Road Drainage System | 1615.3346 | Kennedy Space Center | Not provided | Schwartz Road Drainage System - missing from model | Closed system that ultimately drains to the northwest before discharging to an impoundment area adjacent to the lagoon. | Impoundment | Completed | 2014 | 1.29 | 271 | A | 1614 | Not provided | Not provided | Not provided | Not provided | N/A | Structural | 2013 | North Indian River Lagoon | Not provided | Not provided | Not Credited | N/A | 140.4271 | 583.3362
19898 | Natural Lands | North IRL | A | IR1-5 | 0.35 | 0.47 | 0.47362 | 3.8696 | 0.25237 | 1.8327 | 0.11952 | 6410 | Freshwater marshes | KSC-09-NIRL | Schwartz Road Drainage System | 1615.3346 | Kennedy Space Center | Not provided | Schwartz Road Drainage System - missing from model | Closed system that ultimately drains to the northwest before discharging to an impoundment area adjacent to the lagoon. | Impoundment | Completed | 2014 | 1.29 | 271 | A | 1614 | Not provided | Not provided | Not provided | Not provided | N/A | Structural | 2013 | North Indian River Lagoon | Not provided | Not provided | Not Credited | N/A | 170.2047 | 1916.6638
19899 | Natural Lands | North IRL | A | IR1-5 | 0.35 | 0.47 | 0.064838 | 3.548 | 0.20383 | 0.23005 | 0.013216 | 3200 | Shrub and Brushland | KSC-09-NIRL | Schwartz Road Drainage System | 1615.3346 | Kennedy Space Center | Not provided | Schwartz Road Drainage System - missing from model | Closed system that ultimately drains to the northwest before discharging to an impoundment area adjacent to the lagoon. | Impoundment | Completed | 2014 | 1.29 | 271 | A | 1614 | Not provided | Not provided | Not provided | Not provided | N/A | Structural | 2013 | North Indian River Lagoon | Not provided | Not provided | Not Credited | N/A | 91.7431 | 262.3906
19900 | Natural Lands | North IRL | A | IR1-5 | 0.35 | 0.47 | 0.55293 | 3.548 | 0.20383 | 1.9618 | 0.1127 | 6181 | Cabbage palm hammock | KSC-09-NIRL | Schwartz Road Drainage System | 1615.3346 | Kennedy Space Center | Not provided | Schwartz Road Drainage System - missing from model | Closed system that ultimately drains to the northwest before discharging to an impoundment area adjacent to the lagoon. | Impoundment | Completed | 2014 | 1.29 | 271 | A | 1614 | Not provided | Not provided | Not provided | Not provided | N/A | Structural | 2013 | North Indian River Lagoon | Not provided | Not provided | Not Credited | N/A | 195.4841 | 2237.6094
19901 | Natural Lands | North IRL | A | IR1-5 | 0.35 | 0.47 | 0.074381 | 5.3358 | 0.45899 | 0.39689 | 0.03414 | 6181 | Cabbage palm hammock | KSC-09-NIRL | Schwartz Road Drainage System | 1615.3346 | Kennedy Space Center | Not provided | Schwartz Road Drainage System - missing from model | Closed system that ultimately drains to the northwest before discharging to an impoundment area adjacent to the lagoon. | Impoundment | Completed | 2014 | 1.29 | 271 | A | 1614 | Not provided | Not provided | Not provided | Not provided | N/A | Structural | 2013 | North Indian River Lagoon | Not provided | Not provided | Not Credited | N/A | 99.4803 | 301.0099
19902 | Natural Lands | North IRL | A | IR1-5 | 0.35 | 0.47 | 0.54338 | 5.3358 | 0.45899 | 2.8994 | 0.2494 | 6410 | Freshwater marshes | KSC-09-NIRL | Schwartz Road Drainage System | 1615.3346 | Kennedy Space Center | Not provided | Schwartz Road Drainage System - missing from model | Closed system that ultimately drains to the northwest before discharging to an impoundment area adjacent to the lagoon. | Impoundment | Completed | 2014 | 1.29 | 271 | A | 1614 | Not provided | Not provided | Not provided | Not provided | N/A | Structural | 2013 | North Indian River Lagoon | Not provided | Not provided | Not Credited | N/A | 185.559 | 2198.9901
19903 | Natural Lands | North IRL | A | IR1-5 | 0.35 | 0.47 | 0.61776 | 3.9145 | 0.26667 | 2.4182 | 0.16474 | 6410 | Freshwater marshes | KSC-09-NIRL | Schwartz Road Drainage System | 1615.3346 | Kennedy Space Center | Not provided | Schwartz Road Drainage System - missing from model | Closed system that ultimately drains to the northwest before discharging to an impoundment area adjacent to the lagoon. | Impoundment | Completed | 2014 | 1.29 | 271 | A | 1614 | Not provided | Not provided | Not provided | Not provided | N/A | Structural | 2013 | North Indian River Lagoon | Not provided | Not provided | Not Credited | N/A | 200 | 2500
19904 | Natural Lands | North IRL | A | IR1-5 | 0.35 | 0.47 | 0.59896 | 3.8869 | 0.26295 | 2.3281 | 0.1575 | 6170 | Mixed wetland hardwoods | KSC-09-NIRL | Schwartz Road Drainage System | 1615.3346 | Kennedy Space Center | Not provided | Schwartz Road Drainage System - missing from model | Closed system that ultimately drains to the northwest before discharging to an impoundment area adjacent to the lagoon. | Impoundment | Completed | 2014 | 1.29 | 271 | A | 1614 | Not provided | Not provided | Not provided | Not provided | N/A | Structural | 2013 | North Indian River Lagoon | Not provided | Not provided | Not Credited | N/A | 194.4434 | 2423.9095
19905 | Natural Lands | North IRL | A | IR1-5 | 0.35 | 0.47 | 0.018802 | 3.8869 | 0.26295 | 0.073083 | 0.0049441 | 6460 | Mixed scrub-shrub wetland | KSC-09-NIRL | Schwartz Road Drainage System | 1615.3346 | Kennedy Space Center | Not provided | Schwartz Road Drainage System - missing from model | Closed system that ultimately drains to the northwest before discharging to an impoundment area adjacent to the lagoon. | Impoundment | Completed | 2014 | 1.29 | 271 | A | 1614 | Not provided | Not provided | Not provided | Not provided | N/A | Structural | 2013 | North Indian River Lagoon | Not provided | Not provided | Not Credited | N/A | 43.5464 | 76.0905
19906 | Natural Lands | North IRL | A | IR1-5 | 0.35 | 0.47 | 0.011063 | 4.0528 | 0.2856 | 0.044836 | 0.0031597 | 6170 | Mixed wetland hardwoods | KSC-09-NIRL | Schwartz Road Drainage System | 1615.3346 | Kennedy Space Center | Not provided | Schwartz Road Drainage System - missing from model | Closed system that ultimately drains to the northwest before discharging to an impoundment area adjacent to the lagoon. | Impoundment | Completed | 2014 | 1.29 | 271 | A | 1614 | Not provided | Not provided | Not provided | Not provided | N/A | Structural | 2013 | North Indian River Lagoon | Not provided | Not provided | Not Credited | N/A | 32.4193 | 44.771
19907 | Natural Lands | North IRL | A | IR1-5 | 0.35 | 0.47 | 0.6067 | 4.0528 | 0.2856 | 2.4588 | 0.17328 | 6410 | Freshwater marshes | KSC-09-NIRL | Schwartz Road Drainage System | 1615.3346 | Kennedy Space Center | Not provided | Schwartz Road Drainage System - missing from model | Closed system that ultimately drains to the northwest before discharging to an impoundment area adjacent to the lagoon. | Impoundment | Completed | 2014 | 1.29 | 271 | A | 1614 | Not provided | Not provided | Not provided | Not provided | N/A | Structural | 2013 | North Indian River Lagoon | Not provided | Not provided | Not Credited | N/A | 194.476 | 2455.229
19908 | Natural Lands | North IRL | A | IR1-5 | 0.35 | 0.47 | 0.61776 | 2.6872 | 0.063387 | 1.6601 | 0.039158 | 6181 | Cabbage palm hammock | KSC-09-NIRL | Schwartz Road Drainage System | 1615.3346 | Kennedy Space Center | Not provided | Schwartz Road Drainage System - missing from model | Closed system that ultimately drains to the northwest before discharging to an impoundment area adjacent to the lagoon. | Impoundment | Completed | 2014 | 1.29 | 271 | A | 1614 | Not provided | Not provided | Not provided | Not provided | N/A | Structural | 2013 | North Indian River Lagoon | Not provided | Not provided | Not Credited | N/A | 200 | 2500
19909 | Natural Lands | North IRL | A | IR1-5 | 0.35 | 0.47 | 0.50675 | 3.8277 | 0.25482 | 1.9397 | 0.12913 | 6170 | Mixed wetland hardwoods | KSC-09-NIRL | Schwartz Road Drainage System | 1615.3346 | Kennedy Space Center | Not provided | Schwartz Road Drainage System - missing from model | Closed system that ultimately drains to the northwest before discharging to an impoundment area adjacent to the lagoon. | Impoundment | Completed | 2014 | 1.29 | 271 | A | 1614 | Not provided | Not provided | Not provided | Not provided | N/A | Structural | 2013 | North Indian River Lagoon | Not provided | Not provided | Not Credited | N/A | 217.7317 | 2050.7573
19910 | Natural Lands | North IRL | A | IR1-5 | 0.35 | 0.47 | 0.10781 | 3.8277 | 0.25482 | 0.41266 | 0.027472 | 6410 | Freshwater marshes | KSC-09-NIRL | Schwartz Road Drainage System | 1615.3346 | Kennedy Space Center | Not provided | Schwartz Road Drainage System - missing from model | Closed system that ultimately drains to the northwest before discharging to an impoundment area adjacent to the lagoon. | Impoundment | Completed | 2014 | 1.29 | 271 | A | 1614 | Not provided | Not provided | Not provided | Not provided | N/A | Structural | 2013 | North Indian River Lagoon | Not provided | Not provided | Not Credited | N/A | 89.9632 | 436.2887
19911 | Natural Lands | North IRL | A | IR1-5 | 0.35 | 0.47 | 0.45055 | 2.3895 | 0.18636 | 1.0766 | 0.083964 | 4340 | Hardwood Conifer Mixed | KSC-09-NIRL | Schwartz Road Drainage System | 1615.3346 | Kennedy Space Center | Not provided | Schwartz Road Drainage System - missing from model | Closed system that ultimately drains to the northwest before discharging to an impoundment area adjacent to the lagoon. | Impoundment | Completed | 2014 | 1.29 | 271 | A | 1614 | Not provided | Not provided | Not provided | Not provided | N/A | Structural | 2013 | North Indian River Lagoon | Not provided | Not provided | Not Credited | N/A | 172.9495 | 1823.3124
19912 | Natural Lands | North IRL | A | IR1-5 | 0.35 | 0.47 | 0.4364 | 3.9627 | 0.2735 | 1.7293 | 0.11936 | 6170 | Mixed wetland hardwoods | KSC-09-NIRL | Schwartz Road Drainage System | 1615.3346 | Kennedy Space Center | Not provided | Schwartz Road Drainage System - missing from model | Closed system that ultimately drains to the northwest before discharging to an impoundment area adjacent to the lagoon. | Impoundment | Completed | 2014 | 1.29 | 271 | A | 1614 | Not provided | Not provided | Not provided | Not provided | N/A | Structural | 2013 | North Indian River Lagoon | Not provided | Not provided | Not Credited | N/A | 186.0449 | 1766.0562
19913 | Natural Lands | North IRL | A | IR1-5 | 0.35 | 0.47 | 0.18136 | 3.9627 | 0.2735 | 0.71869 | 0.049602 | 6410 | Freshwater marshes | KSC-09-NIRL | Schwartz Road Drainage System | 1615.3346 | Kennedy Space Center | Not provided | Schwartz Road Drainage System - missing from model | Closed system that ultimately drains to the northwest before discharging to an impoundment area adjacent to the lagoon. | Impoundment | Completed | 2014 | 1.29 | 271 | A | 1614 | Not provided | Not provided | Not provided | Not provided | N/A | Structural | 2013 | North Indian River Lagoon | Not provided | Not provided | Not Credited | N/A | 123.9768 | 733.9438
19914 | Natural Lands | North IRL | A | IR1-5 | 0.35 | 0.47 | 0.49386 | 3.9055 | 0.26531 | 1.9288 | 0.13103 | 6170 | Mixed wetland hardwoods | KSC-09-NIRL | Schwartz Road Drainage System | 1615.3346 | Kennedy Space Center | Not provided | Schwartz Road Drainage System - missing from model | Closed system that ultimately drains to the northwest before discharging to an impoundment area adjacent to the lagoon. | Impoundment | Completed | 2014 | 1.29 | 271 | A | 1614 | Not provided | Not provided | Not provided | Not provided | N/A | Structural | 2013 | North Indian River Lagoon | Not provided | Not provided | Not Credited | N/A | 179.7972 | 1998.5932
19915 | Natural Lands | North IRL | A | IR1-5 | 0.35 | 0.47 | 0.1239 | 3.9055 | 0.26531 | 0.48389 | 0.032872 | 6410 | Freshwater marshes | KSC-09-NIRL | Schwartz Road Drainage System | 1615.3346 | Kennedy Space Center | Not provided | Schwartz Road Drainage System - missing from model | Closed system that ultimately drains to the northwest before discharging to an impoundment area adjacent to the lagoon. | Impoundment | Completed | 2014 | 1.29 | 271 | A | 1614 | Not provided | Not provided | Not provided | Not provided | N/A | Structural | 2013 | North Indian River Lagoon | Not provided | Not provided | Not Credited | N/A | 122.2394 | 501.4068
19916 | Natural Lands | North IRL | A | IR1-5 | 0.35 | 0.47 | 0.014345 | 3.6903 | 0.22659 | 0.052939 | 0.0032505 | 6170 | Mixed wetland hardwoods | KSC-09-NIRL | Schwartz Road Drainage System | 1615.3346 | Kennedy Space Center | Not provided | Schwartz Road Drainage System - missing from model | Closed system that ultimately drains to the northwest before discharging to an impoundment area adjacent to the lagoon. | Impoundment | Completed | 2014 | 1.29 | 271 | A | 1614 | Not provided | Not provided | Not provided | Not provided | N/A | Structural | 2013 | North Indian River Lagoon | Not provided | Not provided | Not Credited | N/A | 56.8669 | 58.0539
19917 | Natural Lands | North IRL | A | IR1-5 | 0.35 | 0.47 | 0.14971 | 3.6903 | 0.22659 | 0.55246 | 0.033922 | 6181 | Cabbage palm hammock | KSC-09-NIRL | Schwartz Road Drainage System | 1615.3346 | Kennedy Space Center | Not provided | Schwartz Road Drainage System - missing from model | Closed system that ultimately drains to the northwest before discharging to an impoundment area adjacent to the lagoon. | Impoundment | Completed | 2014 | 1.29 | 271 | A | 1614 | Not provided | Not provided | Not provided | Not provided | N/A | Structural | 2013 | North Indian River Lagoon | Not provided | Not provided | Not Credited | N/A | 119.0593 | 605.8401
19918 | Natural Lands | North IRL | A | IR1-5 | 0.35 | 0.47 | 0.45371 | 3.6903 | 0.22659 | 1.6743 | 0.10281 | 6410 | Freshwater marshes | KSC-09-NIRL | Schwartz Road Drainage System | 1615.3346 | Kennedy Space Center | Not provided | Schwartz Road Drainage System - missing from model | Closed system that ultimately drains to the northwest before discharging to an impoundment area adjacent to the lagoon. | Impoundment | Completed | 2014 | 1.29 | 271 | A | 1614 | Not provided | Not provided | Not provided | Not provided | N/A | Structural | 2013 | North Indian River Lagoon | Not provided | Not provided | Not Credited | N/A | 186.4701 | 1836.106
19919 | Natural Lands | North IRL | A | IR1-5 | 0.35 | 0.47 | 0.51239 | 3.2891 | 0.14944 | 1.6853 | 0.07657 | 6181 | Cabbage palm hammock | KSC-09-NIRL | Schwartz Road Drainage System | 1615.3346 | Kennedy Space Center | Not provided | Schwartz Road Drainage System - missing from model | Closed system that ultimately drains to the northwest before discharging to an impoundment area adjacent to the lagoon. | Impoundment | Completed | 2014 | 1.29 | 271 | A | 1614 | Not provided | Not provided | Not provided | Not provided | N/A | Structural | 2013 | North Indian River Lagoon | Not provided | Not provided | Not Credited | N/A | 182.4947 | 2073.5582
19920 | Natural Lands | North IRL | A | IR1-5 | 0.35 | 0.47 | 0.10538 | 3.2891 | 0.14944 | 0.34659 | 0.015747 | 6410 | Freshwater marshes | KSC-09-NIRL | Schwartz Road Drainage System | 1615.3346 | Kennedy Space Center | Not provided | Schwartz Road Drainage System - missing from model | Closed system that ultimately drains to the northwest before discharging to an impoundment area adjacent to the lagoon. | Impoundment | Completed | 2014 | 1.29 | 271 | A | 1614 | Not provided | Not provided | Not provided | Not provided | N/A | Structural | 2013 | North Indian River Lagoon | Not provided | Not provided | Not Credited | N/A | 121.0657 | 426.4418
19921 | Natural Lands | North IRL | A | IR1-5 | 0.35 | 0.47 | 0.56834 | 3.904 | 0.26513 | 2.2188 | 0.15068 | 6170 | Mixed wetland hardwoods | KSC-09-NIRL | Schwartz Road Drainage System | 1615.3346 | Kennedy Space Center | Not provided | Schwartz Road Drainage System - missing from model | Closed system that ultimately drains to the northwest before discharging to an impoundment area adjacent to the lagoon. | Impoundment | Completed | 2014 | 1.29 | 271 | A | 1614 | Not provided | Not provided | Not provided | Not provided | N/A | Structural | 2013 | North Indian River Lagoon | Not provided | Not provided | Not Credited | N/A | 193.3258 | 2299.9749
19922 | Natural Lands | North IRL | A | IR1-5 | 0.35 | 0.47 | 0.049427 | 3.904 | 0.26513 | 0.19296 | 0.013105 | 6410 | Freshwater marshes | KSC-09-NIRL | Schwartz Road Drainage System | 1615.3346 | Kennedy Space Center | Not provided | Schwartz Road Drainage System - missing from model | Closed system that ultimately drains to the northwest before discharging to an impoundment area adjacent to the lagoon. | Impoundment | Completed | 2014 | 1.29 | 271 | A | 1614 | Not provided | Not provided | Not provided | Not provided | N/A | Structural | 2013 | North Indian River Lagoon | Not provided | Not provided | Not Credited | N/A | 59.3929 | 200.0251
19923 | Natural Lands | North IRL | A | IR1-5 | 0.35 | 0.47 | 0.064885 | 4.3282 | 0.32353 | 0.28083 | 0.020992 | 6170 | Mixed wetland hardwoods | KSC-09-NIRL | Schwartz Road Drainage System | 1615.3346 | Kennedy Space Center | Not provided | Schwartz Road Drainage System - missing from model | Closed system that ultimately drains to the northwest before discharging to an impoundment area adjacent to the lagoon. | Impoundment | Completed | 2014 | 1.29 | 271 | A | 1614 | Not provided | Not provided | Not provided | Not provided | N/A | Structural | 2013 | North Indian River Lagoon | Not provided | Not provided | Not Credited | N/A | 85.6082 | 262.5793
19924 | Natural Lands | North IRL | A | IR1-5 | 0.35 | 0.47 | 0.55288 | 4.3282 | 0.32353 | 2.393 | 0.17887 | 6410 | Freshwater marshes | KSC-09-NIRL | Schwartz Road Drainage System | 1615.3346 | Kennedy Space Center | Not provided | Schwartz Road Drainage System - missing from model | Closed system that ultimately drains to the northwest before discharging to an impoundment area adjacent to the lagoon. | Impoundment | Completed | 2014 | 1.29 | 271 | A | 1614 | Not provided | Not provided | Not provided | Not provided | N/A | Structural | 2013 | North Indian River Lagoon | Not provided | Not provided | Not Credited | N/A | 190.7691 | 2237.4207
19925 | Natural Lands | North IRL | A | IR1-5 | 0.35 | 0.47 | 0.61776 | 2.7644 | 0.07149 | 1.7077 | 0.044164 | 6181 | Cabbage palm hammock | KSC-09-NIRL | Schwartz Road Drainage System | 1615.3346 | Kennedy Space Center | Not provided | Schwartz Road Drainage System - missing from model | Closed system that ultimately drains to the northwest before discharging to an impoundment area adjacent to the lagoon. | Impoundment | Completed | 2014 | 1.29 | 271 | A | 1614 | Not provided | Not provided | Not provided | Not provided | N/A | Structural | 2013 | North Indian River Lagoon | Not provided | Not provided | Not Credited | N/A | 200 | 2500
19926 | Natural Lands | North IRL | A | IR1-5 | 0.35 | 0.47 | 0.61776 | 2.5691 | 0.27777 | 1.5871 | 0.1716 | 3200 | Shrub and Brushland | KSC-09-NIRL | Schwartz Road Drainage System | 1615.3346 | Kennedy Space Center | Not provided | Schwartz Road Drainage System - missing from model | Closed system that ultimately drains to the northwest before discharging to an impoundment area adjacent to the lagoon. | Impoundment | Completed | 2014 | 1.29 | 271 | A | 1614 | Not provided | Not provided | Not provided | Not provided | N/A | Structural | 2013 | North Indian River Lagoon | Not provided | Not provided | Not Credited | N/A | 200 | 2500
19927 | Natural Lands | North IRL | A | IR1-5 | 0.35 | 0.47 | 0.48261 | 2.8679 | 0.27459 | 1.3841 | 0.13252 | 3200 | Shrub and Brushland | KSC-09-NIRL | Schwartz Road Drainage System | 1615.3346 | Kennedy Space Center | Not provided | Schwartz Road Drainage System - missing from model | Closed system that ultimately drains to the northwest before discharging to an impoundment area adjacent to the lagoon. | Impoundment | Completed | 2014 | 1.29 | 271 | A | 1614 | Not provided | Not provided | Not provided | Not provided | N/A | Structural | 2013 | North Indian River Lagoon | Not provided | Not provided | Not Credited | N/A | 176.3404 | 1953.0518
19928 | Natural Lands | North IRL | A | IR1-5 | 0.35 | 0.47 | 0.13515 | 2.8679 | 0.27459 | 0.3876 | 0.037112 | 6410 | Freshwater marshes | KSC-09-NIRL | Schwartz Road Drainage System | 1615.3346 | Kennedy Space Center | Not provided | Schwartz Road Drainage System - missing from model | Closed system that ultimately drains to the northwest before discharging to an impoundment area adjacent to the lagoon. | Impoundment | Completed | 2014 | 1.29 | 271 | A | 1614 | Not provided | Not provided | Not provided | Not provided | N/A | Structural | 2013 | North Indian River Lagoon | Not provided | Not provided | Not Credited | N/A | 124.4915 | 546.9482
19929 | Natural Lands | North IRL | A | IR1-5 | 0.35 | 0.47 | 0.61776 | 2.6905 | 0.29441 | 1.6621 | 0.18187 | 3200 | Shrub and Brushland | KSC-09-NIRL | Schwartz Road Drainage System | 1615.3346 | Kennedy Space Center | Not provided | Schwartz Road Drainage System - missing from model | Closed system that ultimately drains to the northwest before discharging to an impoundment area adjacent to the lagoon. | Impoundment | Completed | 2014 | 1.29 | 271 | A | 1614 | Not provided | Not provided | Not provided | Not provided | N/A | Structural | 2013 | North Indian River Lagoon | Not provided | Not provided | Not Credited | N/A | 200 | 2500
19930 | Natural Lands | North IRL | A | IR1-5 | 0.35 | 0.47 | 0.020588 | 4.0146 | 0.2794 | 0.082655 | 0.0057523 | 6181 | Cabbage palm hammock | KSC-09-NIRL | Schwartz Road Drainage System | 1615.3346 | Kennedy Space Center | Not provided | Schwartz Road Drainage System - missing from model | Closed system that ultimately drains to the northwest before discharging to an impoundment area adjacent to the lagoon. | Impoundment | Completed | 2014 | 1.29 | 271 | A | 1614 | Not provided | Not provided | Not provided | Not provided | N/A | Structural | 2013 | North Indian River Lagoon | Not provided | Not provided | Not Credited | N/A | 108.1334 | 83.3185
19931 | Natural Lands | North IRL | A | IR1-5 | 0.35 | 0.47 | 0.59718 | 4.0146 | 0.2794 | 2.3974 | 0.16685 | 6410 | Freshwater marshes | KSC-09-NIRL | Schwartz Road Drainage System | 1615.3346 | Kennedy Space Center | Not provided | Schwartz Road Drainage System - missing from model | Closed system that ultimately drains to the northwest before discharging to an impoundment area adjacent to the lagoon. | Impoundment | Completed | 2014 | 1.29 | 271 | A | 1614 | Not provided | Not provided | Not provided | Not provided | N/A | Structural | 2013 | North Indian River Lagoon | Not provided | Not provided | Not Credited | N/A | 193.8546 | 2416.6815
19932 | Natural Lands | North IRL | A | IR1-5 | 0.35 | 0.47 | 0.61776 | 3.8938 | 0.26393 | 2.4055 | 0.16305 | 6410 | Freshwater marshes | KSC-09-NIRL | Schwartz Road Drainage System | 1615.3346 | Kennedy Space Center | Not provided | Schwartz Road Drainage System - missing from model | Closed system that ultimately drains to the northwest before discharging to an impoundment area adjacent to the lagoon. | Impoundment | Completed | 2014 | 1.29 | 271 | A | 1614 | Not provided | Not provided | Not provided | Not provided | N/A | Structural | 2013 | North Indian River Lagoon | Not provided | Not provided | Not Credited | N/A | 200 | 2500
19933 | Natural Lands | North IRL | A | IR1-5 | 0.35 | 0.47 | 0.24932 | 3.97 | 0.27427 | 0.9898 | 0.06838 | 6170 | Mixed wetland hardwoods | KSC-09-NIRL | Schwartz Road Drainage System | 1615.3346 | Kennedy Space Center | Not provided | Schwartz Road Drainage System - missing from model | Closed system that ultimately drains to the northwest before discharging to an impoundment area adjacent to the lagoon. | Impoundment | Completed | 2014 | 1.29 | 271 | A | 1614 | Not provided | Not provided | Not provided | Not provided | N/A | Structural | 2013 | North Indian River Lagoon | Not provided | Not provided | Not Credited | N/A | 155.5119 | 1008.9608
19934 | Natural Lands | North IRL | A | IR1-5 | 0.35 | 0.47 | 0.36844 | 3.97 | 0.27427 | 1.4627 | 0.10105 | 6410 | Freshwater marshes | KSC-09-NIRL | Schwartz Road Drainage System | 1615.3346 | Kennedy Space Center | Not provided | Schwartz Road Drainage System - missing from model | Closed system that ultimately drains to the northwest before discharging to an impoundment area adjacent to the lagoon. | Impoundment | Completed | 2014 | 1.29 | 271 | A | 1614 | Not provided | Not provided | Not provided | Not provided | N/A | Structural | 2013 | North Indian River Lagoon | Not provided | Not provided | Not Credited | N/A | 176.1311 | 1491.0392
19935 | Natural Lands | North IRL | A | IR1-5 | 0.35 | 0.47 | 0.59853 | 3.9249 | 0.26723 | 2.3492 | 0.15995 | 6170 | Mixed wetland hardwoods | KSC-09-NIRL | Schwartz Road Drainage System | 1615.3346 | Kennedy Space Center | Not provided | Schwartz Road Drainage System - missing from model | Closed system that ultimately drains to the northwest before discharging to an impoundment area adjacent to the lagoon. | Impoundment | Completed | 2014 | 1.29 | 271 | A | 1614 | Not provided | Not provided | Not provided | Not provided | N/A | Structural | 2013 | North Indian River Lagoon | Not provided | Not provided | Not Credited | N/A | 194.888 | 2422.1664
19936 | Natural Lands | North IRL | A | IR1-5 | 0.35 | 0.47 | 0.019233 | 3.9249 | 0.26723 | 0.075489 | 0.0051397 | 6181 | Cabbage palm hammock | KSC-09-NIRL | Schwartz Road Drainage System | 1615.3346 | Kennedy Space Center | Not provided | Schwartz Road Drainage System - missing from model | Closed system that ultimately drains to the northwest before discharging to an impoundment area adjacent to the lagoon. | Impoundment | Completed | 2014 | 1.29 | 271 | A | 1614 | Not provided | Not provided | Not provided | Not provided | N/A | Structural | 2013 | North Indian River Lagoon | Not provided | Not provided | Not Credited | N/A | 106.9825 | 77.8336
19937 | Natural Lands | North IRL | A | IR1-5 | 0.35 | 0.47 | 0.34443 | 3.7805 | 0.24743 | 1.3021 | 0.085222 | 6170 | Mixed wetland hardwoods | KSC-09-NIRL | Schwartz Road Drainage System | 1615.3346 | Kennedy Space Center | Not provided | Schwartz Road Drainage System - missing from model | Closed system that ultimately drains to the northwest before discharging to an impoundment area adjacent to the lagoon. | Impoundment | Completed | 2014 | 1.29 | 271 | A | 1614 | Not provided | Not provided | Not provided | Not provided | N/A | Structural | 2013 | North Indian River Lagoon | Not provided | Not provided | Not Credited | N/A | 183.6938 | 1393.8647
19938 | Natural Lands | North IRL | A | IR1-5 | 0.35 | 0.47 | 0.27333 | 3.7805 | 0.24743 | 1.0333 | 0.06763 | 6410 | Freshwater marshes | KSC-09-NIRL | Schwartz Road Drainage System | 1615.3346 | Kennedy Space Center | Not provided | Schwartz Road Drainage System - missing from model | Closed system that ultimately drains to the northwest before discharging to an impoundment area adjacent to the lagoon. | Impoundment | Completed | 2014 | 1.29 | 271 | A | 1614 | Not provided | Not provided | Not provided | Not provided | N/A | Structural | 2013 | North Indian River Lagoon | Not provided | Not provided | Not Credited | N/A | 139.9317 | 1106.1353
19939 | Natural Lands | North IRL | A | IR1-5 | 0.35 | 0.47 | 0.081717 | 3.8246 | 0.25484 | 0.31254 | 0.020825 | 6170 | Mixed wetland hardwoods | KSC-09-NIRL | Schwartz Road Drainage System | 1615.3346 | Kennedy Space Center | Not provided | Schwartz Road Drainage System - missing from model | Closed system that ultimately drains to the northwest before discharging to an impoundment area adjacent to the lagoon. | Impoundment | Completed | 2014 | 1.29 | 271 | A | 1614 | Not provided | Not provided | Not provided | Not provided | N/A | Structural | 2013 | North Indian River Lagoon | Not provided | Not provided | Not Credited | N/A | 113.8621 | 330.6987
19940 | Natural Lands | North IRL | A | IR1-5 | 0.35 | 0.47 | 0.53605 | 3.8246 | 0.25484 | 2.0502 | 0.13661 | 6410 | Freshwater marshes | KSC-09-NIRL | Schwartz Road Drainage System | 1615.3346 | Kennedy Space Center | Not provided | Schwartz Road Drainage System - missing from model | Closed system that ultimately drains to the northwest before discharging to an impoundment area adjacent to the lagoon. | Impoundment | Completed | 2014 | 1.29 | 271 | A | 1614 | Not provided | Not provided | Not provided | Not provided | N/A | Structural | 2013 | North Indian River Lagoon | Not provided | Not provided | Not Credited | N/A | 186.4087 | 2169.3013
19941 | Natural Lands | North IRL | A | IR1-5 | 0.35 | 0.47 | 0.47787 | 3.0425 | 0.29721 | 1.4539 | 0.14203 | 3200 | Shrub and Brushland | KSC-09-NIRL | Schwartz Road Drainage System | 1615.3346 | Kennedy Space Center | Not provided | Schwartz Road Drainage System - missing from model | Closed system that ultimately drains to the northwest before discharging to an impoundment area adjacent to the lagoon. | Impoundment | Completed | 2014 | 1.29 | 271 | A | 1614 | Not provided | Not provided | Not provided | Not provided | N/A | Structural | 2013 | North Indian River Lagoon | Not provided | Not provided | Not Credited | N/A | 176.6075 | 1933.8853
19942 | Natural Lands | North IRL | A | IR1-5 | 0.35 | 0.47 | 0.11647 | 3.0425 | 0.29721 | 0.35435 | 0.034615 | 6170 | Mixed wetland hardwoods | KSC-09-NIRL | Schwartz Road Drainage System | 1615.3346 | Kennedy Space Center | Not provided | Schwartz Road Drainage System - missing from model | Closed system that ultimately drains to the northwest before discharging to an impoundment area adjacent to the lagoon. | Impoundment | Completed | 2014 | 1.29 | 271 | A | 1614 | Not provided | Not provided | Not provided | Not provided | N/A | Structural | 2013 | North Indian River Lagoon | Not provided | Not provided | Not Credited | N/A | 115.7191 | 471.3248
19943 | Natural Lands | North IRL | A | IR1-5 | 0.35 | 0.47 | 0.023423 | 3.0425 | 0.29721 | 0.071264 | 0.0069616 | 6181 | Cabbage palm hammock | KSC-09-NIRL | Schwartz Road Drainage System | 1615.3346 | Kennedy Space Center | Not provided | Schwartz Road Drainage System - missing from model | Closed system that ultimately drains to the northwest before discharging to an impoundment area adjacent to the lagoon. | Impoundment | Completed | 2014 | 1.29 | 271 | A | 1614 | Not provided | Not provided | Not provided | Not provided | N/A | Structural | 2013 | North Indian River Lagoon | Not provided | Not provided | Not Credited | N/A | 49.5754 | 94.7899
19944 | Natural Lands | North IRL | A | IR1-5 | 0.35 | 0.47 | 0.038089 | 2.818 | 0.25881 | 0.10733 | 0.0098581 | 3100 | Herbaceous Dry Prairie | KSC-09-NIRL | Schwartz Road Drainage System | 1615.3346 | Kennedy Space Center | Not provided | Schwartz Road Drainage System - missing from model | Closed system that ultimately drains to the northwest before discharging to an impoundment area adjacent to the lagoon. | Impoundment | Completed | 2014 | 1.29 | 271 | A | 1614 | Not provided | Not provided | Not provided | Not provided | N/A | Structural | 2013 | North Indian River Lagoon | Not provided | Not provided | Not Credited | N/A | 106.4702 | 154.1423
19945 | Natural Lands | North IRL | A | IR1-5 | 0.35 | 0.47 | 0.014009 | 2.818 | 0.25881 | 0.039478 | 0.0036259 | 3200 | Shrub and Brushland | KSC-09-NIRL | Schwartz Road Drainage System | 1615.3346 | Kennedy Space Center | Not provided | Schwartz Road Drainage System - missing from model | Closed system that ultimately drains to the northwest before discharging to an impoundment area adjacent to the lagoon. | Impoundment | Completed | 2014 | 1.29 | 271 | A | 1614 | Not provided | Not provided | Not provided | Not provided | N/A | Structural | 2013 | North Indian River Lagoon | Not provided | Not provided | Not Credited | N/A | 68.8656 | 56.6943
19946 | Natural Lands | North IRL | A | IR1-5 | 0.35 | 0.47 | 0.0061861 | 2.818 | 0.25881 | 0.017432 | 0.0016011 | 6170 | Mixed wetland hardwoods | KSC-09-NIRL | Schwartz Road Drainage System | 1615.3346 | Kennedy Space Center | Not provided | Schwartz Road Drainage System - missing from model | Closed system that ultimately drains to the northwest before discharging to an impoundment area adjacent to the lagoon. | Impoundment | Completed | 2014 | 1.29 | 271 | A | 1614 | Not provided | Not provided | Not provided | Not provided | N/A | Structural | 2013 | North Indian River Lagoon | Not provided | Not provided | Not Credited | N/A | 37.5867 | 25.0343
19947 | Natural Lands | North IRL | A | IR1-5 | 0.35 | 0.47 | 0.002956 | 3.8213 | 0.25385 | 0.011296 | 0.00075037 | 6170 | Mixed wetland hardwoods | KSC-09-NIRL | Schwartz Road Drainage System | 1615.3346 | Kennedy Space Center | Not provided | Schwartz Road Drainage System - missing from model | Closed system that ultimately drains to the northwest before discharging to an impoundment area adjacent to the lagoon. | Impoundment | Completed | 2014 | 1.29 | 271 | A | 1614 | Not provided | Not provided | Not provided | Not provided | N/A | Structural | 2013 | North Indian River Lagoon | Not provided | Not provided | Not Credited | N/A | 18.6962 | 11.9626
19948 | Natural Lands | North IRL | A | IR1-5 | 0.35 | 0.47 | 0.61481 | 3.8213 | 0.25385 | 2.3494 | 0.15607 | 6410 | Freshwater marshes | KSC-09-NIRL | Schwartz Road Drainage System | 1615.3346 | Kennedy Space Center | Not provided | Schwartz Road Drainage System - missing from model | Closed system that ultimately drains to the northwest before discharging to an impoundment area adjacent to the lagoon. | Impoundment | Completed | 2014 | 1.29 | 271 | A | 1614 | Not provided | Not provided | Not provided | Not provided | N/A | Structural | 2013 | North Indian River Lagoon | Not provided | Not provided | Not Credited | N/A | 197.0872 | 2488.0374
19949 | Natural Lands | North IRL | A | IR1-5 | 0.35 | 0.47 | 0.61776 | 3.9199 | 0.26663 | 2.4216 | 0.16471 | 6170 | Mixed wetland hardwoods | KSC-09-NIRL | Schwartz Road Drainage System | 1615.3346 | Kennedy Space Center | Not provided | Schwartz Road Drainage System - missing from model | Closed system that ultimately drains to the northwest before discharging to an impoundment area adjacent to the lagoon. | Impoundment | Completed | 2014 | 1.29 | 271 | A | 1614 | Not provided | Not provided | Not provided | Not provided | N/A | Structural | 2013 | North Indian River Lagoon | Not provided | Not provided | Not Credited | N/A | 200 | 2500
19950 | Natural Lands | North IRL | A | IR1-5 | 0.35 | 0.47 | 0.0335 | 3.5377 | 0.20235 | 0.11851 | 0.0067785 | 6170 | Mixed wetland hardwoods | KSC-09-NIRL | Schwartz Road Drainage System | 1615.3346 | Kennedy Space Center | Not provided | Schwartz Road Drainage System - missing from model | Closed system that ultimately drains to the northwest before discharging to an impoundment area adjacent to the lagoon. | Impoundment | Completed | 2014 | 1.29 | 271 | A | 1614 | Not provided | Not provided | Not provided | Not provided | N/A | Structural | 2013 | North Indian River Lagoon | Not provided | Not provided | Not Credited | N/A | 107.7884 | 135.5685
19951 | Natural Lands | North IRL | A | IR1-5 | 0.35 | 0.47 | 0.0087432 | 3.5377 | 0.20235 | 0.030931 | 0.0017691 | 6170 | Mixed wetland hardwoods | KSC-09-NIRL | Schwartz Road Drainage System | 1615.3346 | Kennedy Space Center | Not provided | Schwartz Road Drainage System - missing from model | Closed system that ultimately drains to the northwest before discharging to an impoundment area adjacent to the lagoon. | Impoundment | Completed | 2014 | 1.29 | 271 | A | 1614 | Not provided | Not provided | Not provided | Not provided | N/A | Structural | 2013 | North Indian River Lagoon | Not provided | Not provided | Not Credited | N/A | 27.2397 | 35.3824
19952 | Natural Lands | North IRL | A | IR1-5 | 0.35 | 0.47 | 0.20926 | 3.5377 | 0.20235 | 0.74029 | 0.042343 | 6181 | Cabbage palm hammock | KSC-09-NIRL | Schwartz Road Drainage System | 1615.3346 | Kennedy Space Center | Not provided | Schwartz Road Drainage System - missing from model | Closed system that ultimately drains to the northwest before discharging to an impoundment area adjacent to the lagoon. | Impoundment | Completed | 2014 | 1.29 | 271 | A | 1614 | Not provided | Not provided | Not provided | Not provided | N/A | Structural | 2013 | North Indian River Lagoon | Not provided | Not provided | Not Credited | N/A | 130.5491 | 846.8393
19953 | Natural Lands | North IRL | A | IR1-5 | 0.35 | 0.47 | 0.36626 | 3.5377 | 0.20235 | 1.2957 | 0.074112 | 6410 | Freshwater marshes | KSC-09-NIRL | Schwartz Road Drainage System | 1615.3346 | Kennedy Space Center | Not provided | Schwartz Road Drainage System - missing from model | Closed system that ultimately drains to the northwest before discharging to an impoundment area adjacent to the lagoon. | Impoundment | Completed | 2014 | 1.29 | 271 | A | 1614 | Not provided | Not provided | Not provided | Not provided | N/A | Structural | 2013 | North Indian River Lagoon | Not provided | Not provided | Not Credited | N/A | 159.0391 | 1482.2098
19954 | Natural Lands | North IRL | A | IR1-5 | 0.35 | 0.47 | 0.047321 | 4.1 | 0.29213 | 0.19402 | 0.013824 | 6170 | Mixed wetland hardwoods | KSC-09-NIRL | Schwartz Road Drainage System | 1615.3346 | Kennedy Space Center | Not provided | Schwartz Road Drainage System - missing from model | Closed system that ultimately drains to the northwest before discharging to an impoundment area adjacent to the lagoon. | Impoundment | Completed | 2014 | 1.29 | 271 | A | 1614 | Not provided | Not provided | Not provided | Not provided | N/A | Structural | 2013 | North Indian River Lagoon | Not provided | Not provided | Not Credited | N/A | 78.5238 | 191.5007
19955 | Natural Lands | North IRL | A | IR1-5 | 0.35 | 0.47 | 0.57044 | 4.1 | 0.29213 | 2.3388 | 0.16664 | 6410 | Freshwater marshes | KSC-09-NIRL | Schwartz Road Drainage System | 1615.3346 | Kennedy Space Center | Not provided | Schwartz Road Drainage System - missing from model | Closed system that ultimately drains to the northwest before discharging to an impoundment area adjacent to the lagoon. | Impoundment | Completed | 2014 | 1.29 | 271 | A | 1614 | Not provided | Not provided | Not provided | Not provided | N/A | Structural | 2013 | North Indian River Lagoon | Not provided | Not provided | Not Credited | N/A | 205.2075 | 2308.4993
19956 | Natural Lands | North IRL | A | IR1-5 | 0.35 | 0.47 | 0.020599 | 3.8968 | 0.26424 | 0.080272 | 0.0054432 | 6170 | Mixed wetland hardwoods | KSC-09-NIRL | Schwartz Road Drainage System | 1615.3346 | Kennedy Space Center | Not provided | Schwartz Road Drainage System - missing from model | Closed system that ultimately drains to the northwest before discharging to an impoundment area adjacent to the lagoon. | Impoundment | Completed | 2014 | 1.29 | 271 | A | 1614 | Not provided | Not provided | Not provided | Not provided | N/A | Structural | 2013 | North Indian River Lagoon | Not provided | Not provided | Not Credited | N/A | 53.7125 | 83.3626
19957 | Natural Lands | North IRL | A | IR1-5 | 0.35 | 0.47 | 0.59716 | 3.8968 | 0.26424 | 2.327 | 0.1578 | 6410 | Freshwater marshes | KSC-09-NIRL | Schwartz Road Drainage System | 1615.3346 | Kennedy Space Center | Not provided | Schwartz Road Drainage System - missing from model | Closed system that ultimately drains to the northwest before discharging to an impoundment area adjacent to the lagoon. | Impoundment | Completed | 2014 | 1.29 | 271 | A | 1614 | Not provided | Not provided | Not provided | Not provided | N/A | Structural | 2013 | North Indian River Lagoon | Not provided | Not provided | Not Credited | N/A | 196.4321 | 2416.6374
19958 | Natural Lands | North IRL | A | IR1-5 | 0.35 | 0.47 | 0.30326 | 3.836 | 0.25617 | 1.1633 | 0.077686 | 6170 | Mixed wetland hardwoods | KSC-09-NIRL | Schwartz Road Drainage System | 1615.3346 | Kennedy Space Center | Not provided | Schwartz Road Drainage System - missing from model | Closed system that ultimately drains to the northwest before discharging to an impoundment area adjacent to the lagoon. | Impoundment | Completed | 2014 | 1.29 | 271 | A | 1614 | Not provided | Not provided | Not provided | Not provided | N/A | Structural | 2013 | North Indian River Lagoon | Not provided | Not provided | Not Credited | N/A | 168.6628 | 1227.2438
19959 | Natural Lands | North IRL | A | IR1-5 | 0.35 | 0.47 | 0.3145 | 3.836 | 0.25617 | 1.2065 | 0.080567 | 6210 | Cypress | KSC-09-NIRL | Schwartz Road Drainage System | 1615.3346 | Kennedy Space Center | Not provided | Schwartz Road Drainage System - missing from model | Closed system that ultimately drains to the northwest before discharging to an impoundment area adjacent to the lagoon. | Impoundment | Completed | 2014 | 1.29 | 271 | A | 1614 | Not provided | Not provided | Not provided | Not provided | N/A | Structural | 2013 | North Indian River Lagoon | Not provided | Not provided | Not Credited | N/A | 148.6367 | 1272.7562
19960 | Natural Lands | North IRL | A | IR1-5 | 0.35 | 0.47 | 0.57517 | 2.353 | 0.23411 | 1.3534 | 0.13465 | 3200 | Shrub and Brushland | KSC-09-NIRL | Schwartz Road Drainage System | 1615.3346 | Kennedy Space Center | Not provided | Schwartz Road Drainage System - missing from model | Closed system that ultimately drains to the northwest before discharging to an impoundment area adjacent to the lagoon. | Impoundment | Completed | 2014 | 1.29 | 271 | A | 1614 | Not provided | Not provided | Not provided | Not provided | N/A | Structural | 2013 | North Indian River Lagoon | Not provided | Not provided | Not Credited | N/A | 190.3339 | 2327.6403
19961 | Natural Lands | North IRL | A | IR1-5 | 0.35 | 0.47 | 0.042591 | 2.353 | 0.23411 | 0.10022 | 0.0099708 | 6410 | Freshwater marshes | KSC-09-NIRL | Schwartz Road Drainage System | 1615.3346 | Kennedy Space Center | Not provided | Schwartz Road Drainage System - missing from model | Closed system that ultimately drains to the northwest before discharging to an impoundment area adjacent to the lagoon. | Impoundment | Completed | 2014 | 1.29 | 271 | A | 1614 | Not provided | Not provided | Not provided | Not provided | N/A | Structural | 2013 | North Indian River Lagoon | Not provided | Not provided | Not Credited | N/A | 89.8354 | 172.3597
19962 | Natural Lands | North IRL | A | IR1-5 | 0.35 | 0.47 | 0.26332 | 3.2988 | 0.26534 | 0.86863 | 0.06987 | 3200 | Shrub and Brushland | KSC-09-NIRL | Schwartz Road Drainage System | 1615.3346 | Kennedy Space Center | Not provided | Schwartz Road Drainage System - missing from model | Closed system that ultimately drains to the northwest before discharging to an impoundment area adjacent to the lagoon. | Impoundment | Completed | 2014 | 1.29 | 271 | A | 1614 | Not provided | Not provided | Not provided | Not provided | N/A | Structural | 2013 | North Indian River Lagoon | Not provided | Not provided | Not Credited | N/A | 146.1845 | 1065.6122
19963 | Natural Lands | North IRL | A | IR1-5 | 0.35 | 0.47 | 0.35444 | 3.2988 | 0.26534 | 1.1692 | 0.094049 | 6410 | Freshwater marshes | KSC-09-NIRL | Schwartz Road Drainage System | 1615.3346 | Kennedy Space Center | Not provided | Schwartz Road Drainage System - missing from model | Closed system that ultimately drains to the northwest before discharging to an impoundment area adjacent to the lagoon. | Impoundment | Completed | 2014 | 1.29 | 271 | A | 1614 | Not provided | Not provided | Not provided | Not provided | N/A | Structural | 2013 | North Indian River Lagoon | Not provided | Not provided | Not Credited | N/A | 162.9415 | 1434.3878
19964 | Natural Lands | North IRL | A | IR1-5 | 0.35 | 0.47 | 0.38451 | 3.436 | 0.32096 | 1.3212 | 0.12341 | 3200 | Shrub and Brushland | KSC-09-NIRL | Schwartz Road Drainage System | 1615.3346 | Kennedy Space Center | Not provided | Schwartz Road Drainage System - missing from model | Closed system that ultimately drains to the northwest before discharging to an impoundment area adjacent to the lagoon. | Impoundment | Completed | 2014 | 1.29 | 271 | A | 1614 | Not provided | Not provided | Not provided | Not provided | N/A | Structural | 2013 | North Indian River Lagoon | Not provided | Not provided | Not Credited | N/A | 154.4308 | 1556.0734
19965 | Natural Lands | North IRL | A | IR1-5 | 0.35 | 0.47 | 0.19793 | 3.436 | 0.32096 | 0.68007 | 0.063527 | 6170 | Mixed wetland hardwoods | KSC-09-NIRL | Schwartz Road Drainage System | 1615.3346 | Kennedy Space Center | Not provided | Schwartz Road Drainage System - missing from model | Closed system that ultimately drains to the northwest before discharging to an impoundment area adjacent to the lagoon. | Impoundment | Completed | 2014 | 1.29 | 271 | A | 1614 | Not provided | Not provided | Not provided | Not provided | N/A | Structural | 2013 | North Indian River Lagoon | Not provided | Not provided | Not Credited | N/A | 149.7743 | 800.9761
19966 | Natural Lands | North IRL | A | IR1-5 | 0.35 | 0.47 | 0.035324 | 3.436 | 0.32096 | 0.12137 | 0.011338 | 6181 | Cabbage palm hammock | KSC-09-NIRL | Schwartz Road Drainage System | 1615.3346 | Kennedy Space Center | Not provided | Schwartz Road Drainage System - missing from model | Closed system that ultimately drains to the northwest before discharging to an impoundment area adjacent to the lagoon. | Impoundment | Completed | 2014 | 1.29 | 271 | A | 1614 | Not provided | Not provided | Not provided | Not provided | N/A | Structural | 2013 | North Indian River Lagoon | Not provided | Not provided | Not Credited | N/A | 54.5336 | 142.9505
19967 | Natural Lands | North IRL | A | IR1-5 | 0.35 | 0.47 | 0.61776 | 3.9153 | 0.26713 | 2.4187 | 0.16502 | 6410 | Freshwater marshes | KSC-09-NIRL | Schwartz Road Drainage System | 1615.3346 | Kennedy Space Center | Not provided | Schwartz Road Drainage System - missing from model | Closed system that ultimately drains to the northwest before discharging to an impoundment area adjacent to the lagoon. | Impoundment | Completed | 2014 | 1.29 | 271 | A | 1614 | Not provided | Not provided | Not provided | Not provided | N/A | Structural | 2013 | North Indian River Lagoon | Not provided | Not provided | Not Credited | N/A | 200 | 2500
19968 | Natural Lands | North IRL | A | IR1-5 | 0.35 | 0.47 | 0.61324 | 3.9531 | 0.27027 | 2.4242 | 0.16574 | 6170 | Mixed wetland hardwoods | KSC-09-NIRL | Schwartz Road Drainage System | 1615.3346 | Kennedy Space Center | Not provided | Schwartz Road Drainage System - missing from model | Closed system that ultimately drains to the northwest before discharging to an impoundment area adjacent to the lagoon. | Impoundment | Completed | 2014 | 1.29 | 271 | A | 1614 | Not provided | Not provided | Not provided | Not provided | N/A | Structural | 2013 | North Indian River Lagoon | Not provided | Not provided | Not Credited | N/A | 196.7659 | 2481.6997
19969 | Natural Lands | North IRL | A | IR1-5 | 0.35 | 0.47 | 0.0045221 | 3.9531 | 0.27027 | 0.017876 | 0.0012222 | 6410 | Freshwater marshes | KSC-09-NIRL | Schwartz Road Drainage System | 1615.3346 | Kennedy Space Center | Not provided | Schwartz Road Drainage System - missing from model | Closed system that ultimately drains to the northwest before discharging to an impoundment area adjacent to the lagoon. | Impoundment | Completed | 2014 | 1.29 | 271 | A | 1614 | Not provided | Not provided | Not provided | Not provided | N/A | Structural | 2013 | North Indian River Lagoon | Not provided | Not provided | Not Credited | N/A | 20.6162 | 18.3003
19970 | Natural Lands | North IRL | A | IR1-5 | 0.35 | 0.47 | 0.066045 | 3.9001 | 0.26409 | 0.25758 | 0.017442 | 6170 | Mixed wetland hardwoods | KSC-09-NIRL | Schwartz Road Drainage System | 1615.3346 | Kennedy Space Center | Not provided | Schwartz Road Drainage System - missing from model | Closed system that ultimately drains to the northwest before discharging to an impoundment area adjacent to the lagoon. | Impoundment | Completed | 2014 | 1.29 | 271 | A | 1614 | Not provided | Not provided | Not provided | Not provided | N/A | Structural | 2013 | North Indian River Lagoon | Not provided | Not provided | Not Credited | N/A | 68.7822 | 267.2741
19971 | Natural Lands | North IRL | A | IR1-5 | 0.35 | 0.47 | 0.55172 | 3.9001 | 0.26409 | 2.1518 | 0.14571 | 6410 | Freshwater marshes | KSC-09-NIRL | Schwartz Road Drainage System | 1615.3346 | Kennedy Space Center | Not provided | Schwartz Road Drainage System - missing from model | Closed system that ultimately drains to the northwest before discharging to an impoundment area adjacent to the lagoon. | Impoundment | Completed | 2014 | 1.29 | 271 | A | 1614 | Not provided | Not provided | Not provided | Not provided | N/A | Structural | 2013 | North Indian River Lagoon | Not provided | Not provided | Not Credited | N/A | 203.6567 | 2232.7259
19972 | Natural Lands | North IRL | A | IR1-5 | 0.35 | 0.47 | 0.61776 | 3.9137 | 0.26692 | 2.4178 | 0.16489 | 6170 | Mixed wetland hardwoods | KSC-09-NIRL | Schwartz Road Drainage System | 1615.3346 | Kennedy Space Center | Not provided | Schwartz Road Drainage System - missing from model | Closed system that ultimately drains to the northwest before discharging to an impoundment area adjacent to the lagoon. | Impoundment | Completed | 2014 | 1.29 | 271 | A | 1614 | Not provided | Not provided | Not provided | Not provided | N/A | Structural | 2013 | North Indian River Lagoon | Not provided | Not provided | Not Credited | N/A | 200 | 2500
19973 | Natural Lands | North IRL | A | IR1-5 | 0.35 | 0.47 | 0.61776 | 2.9566 | 0.3295 | 1.8265 | 0.20356 | 3200 | Shrub and Brushland | KSC-09-NIRL | Schwartz Road Drainage System | 1615.3346 | Kennedy Space Center | Not provided | Schwartz Road Drainage System - missing from model | Closed system that ultimately drains to the northwest before discharging to an impoundment area adjacent to the lagoon. | Impoundment | Completed | 2014 | 1.29 | 271 | A | 1614 | Not provided | Not provided | Not provided | Not provided | N/A | Structural | 2013 | North Indian River Lagoon | Not provided | Not provided | Not Credited | N/A | 200 | 2500
19974 | Natural Lands | North IRL | A | IR1-5 | 0.35 | 0.47 | 0.61776 | 3.8951 | 0.26314 | 2.4062 | 0.16256 | 6410 | Freshwater marshes | KSC-09-NIRL | Schwartz Road Drainage System | 1615.3346 | Kennedy Space Center | Not provided | Schwartz Road Drainage System - missing from model | Closed system that ultimately drains to the northwest before discharging to an impoundment area adjacent to the lagoon. | Impoundment | Completed | 2014 | 1.29 | 271 | A | 1614 | Not provided | Not provided | Not provided | Not provided | N/A | Structural | 2013 | North Indian River Lagoon | Not provided | Not provided | Not Credited | N/A | 200 | 2500
19975 | Natural Lands | North IRL | A | IR1-5 | 0.35 | 0.47 | 0.18395 | 3.4 | 0.17831 | 0.62543 | 0.032801 | 6170 | Mixed wetland hardwoods | KSC-09-NIRL | Schwartz Road Drainage System | 1615.3346 | Kennedy Space Center | Not provided | Schwartz Road Drainage System - missing from model | Closed system that ultimately drains to the northwest before discharging to an impoundment area adjacent to the lagoon. | Impoundment | Completed | 2014 | 1.29 | 271 | A | 1614 | Not provided | Not provided | Not provided | Not provided | N/A | Structural | 2013 | North Indian River Lagoon | Not provided | Not provided | Not Credited | N/A | 127.0064 | 744.4217
19976 | Natural Lands | North IRL | A | IR1-5 | 0.35 | 0.47 | 0.29057 | 3.4 | 0.17831 | 0.98793 | 0.051812 | 6181 | Cabbage palm hammock | KSC-09-NIRL | Schwartz Road Drainage System | 1615.3346 | Kennedy Space Center | Not provided | Schwartz Road Drainage System - missing from model | Closed system that ultimately drains to the northwest before discharging to an impoundment area adjacent to the lagoon. | Impoundment | Completed | 2014 | 1.29 | 271 | A | 1614 | Not provided | Not provided | Not provided | Not provided | N/A | Structural | 2013 | North Indian River Lagoon | Not provided | Not provided | Not Credited | N/A | 157.9113 | 1175.8876
19977 | Natural Lands | North IRL | A | IR1-5 | 0.35 | 0.47 | 0.14324 | 3.4 | 0.17831 | 0.48703 | 0.025543 | 6410 | Freshwater marshes | KSC-09-NIRL | Schwartz Road Drainage System | 1615.3346 | Kennedy Space Center | Not provided | Schwartz Road Drainage System - missing from model | Closed system that ultimately drains to the northwest before discharging to an impoundment area adjacent to the lagoon. | Impoundment | Completed | 2014 | 1.29 | 271 | A | 1614 | Not provided | Not provided | Not provided | Not provided | N/A | Structural | 2013 | North Indian River Lagoon | Not provided | Not provided | Not Credited | N/A | 127.89 | 579.6907
19978 | Natural Lands | North IRL | A | IR1-5 | 0.35 | 0.47 | 0.028119 | 3.8885 | 0.26316 | 0.10934 | 0.0073998 | 6170 | Mixed wetland hardwoods | KSC-09-NIRL | Schwartz Road Drainage System | 1615.3346 | Kennedy Space Center | Not provided | Schwartz Road Drainage System - missing from model | Closed system that ultimately drains to the northwest before discharging to an impoundment area adjacent to the lagoon. | Impoundment | Completed | 2014 | 1.29 | 271 | A | 1614 | Not provided | Not provided | Not provided | Not provided | N/A | Structural | 2013 | North Indian River Lagoon | Not provided | Not provided | Not Credited | N/A | 53.5175 | 113.7949
19979 | Natural Lands | North IRL | A | IR1-5 | 0.35 | 0.47 | 0.58964 | 3.8885 | 0.26316 | 2.2928 | 0.15517 | 6410 | Freshwater marshes | KSC-09-NIRL | Schwartz Road Drainage System | 1615.3346 | Kennedy Space Center | Not provided | Schwartz Road Drainage System - missing from model | Closed system that ultimately drains to the northwest before discharging to an impoundment area adjacent to the lagoon. | Impoundment | Completed | 2014 | 1.29 | 271 | A | 1614 | Not provided | Not provided | Not provided | Not provided | N/A | Structural | 2013 | North Indian River Lagoon | Not provided | Not provided | Not Credited | N/A | 191.1027 | 2386.2051
19980 | Natural Lands | North IRL | A | IR1-5 | 0.35 | 0.47 | 0.051998 | 4.6808 | 0.36979 | 0.24339 | 0.019228 | 6181 | Cabbage palm hammock | KSC-09-NIRL | Schwartz Road Drainage System | 1615.3346 | Kennedy Space Center | Not provided | Schwartz Road Drainage System - missing from model | Closed system that ultimately drains to the northwest before discharging to an impoundment area adjacent to the lagoon. | Impoundment | Completed | 2014 | 1.29 | 271 | A | 1614 | Not provided | Not provided | Not provided | Not provided | N/A | Structural | 2013 | North Indian River Lagoon | Not provided | Not provided | Not Credited | N/A | 60.7613 | 210.4279
19981 | Natural Lands | North IRL | A | IR1-5 | 0.35 | 0.47 | 0.56577 | 4.6808 | 0.36979 | 2.6482 | 0.20921 | 6410 | Freshwater marshes | KSC-09-NIRL | Schwartz Road Drainage System | 1615.3346 | Kennedy Space Center | Not provided | Schwartz Road Drainage System - missing from model | Closed system that ultimately drains to the northwest before discharging to an impoundment area adjacent to the lagoon. | Impoundment | Completed | 2014 | 1.29 | 271 | A | 1614 | Not provided | Not provided | Not provided | Not provided | N/A | Structural | 2013 | North Indian River Lagoon | Not provided | Not provided | Not Credited | N/A | 194.0393 | 2289.5721
19982 | Natural Lands | North IRL | A | IR1-5 | 0.35 | 0.47 | 0.20664 | 3.853 | 0.24635 | 0.79617 | 0.050905 | 6181 | Cabbage palm hammock | KSC-09-NIRL | Schwartz Road Drainage System | 1615.3346 | Kennedy Space Center | Not provided | Schwartz Road Drainage System - missing from model | Closed system that ultimately drains to the northwest before discharging to an impoundment area adjacent to the lagoon. | Impoundment | Completed | 2014 | 1.29 | 271 | A | 1614 | Not provided | Not provided | Not provided | Not provided | N/A | Structural | 2013 | North Indian River Lagoon | Not provided | Not provided | Not Credited | N/A | 193.4752 | 836.2287
19983 | Natural Lands | North IRL | A | IR1-5 | 0.35 | 0.47 | 0.41113 | 3.853 | 0.24635 | 1.5841 | 0.10128 | 6410 | Freshwater marshes | KSC-09-NIRL | Schwartz Road Drainage System | 1615.3346 | Kennedy Space Center | Not provided | Schwartz Road Drainage System - missing from model | Closed system that ultimately drains to the northwest before discharging to an impoundment area adjacent to the lagoon. | Impoundment | Completed | 2014 | 1.29 | 271 | A | 1614 | Not provided | Not provided | Not provided | Not provided | N/A | Structural | 2013 | North Indian River Lagoon | Not provided | Not provided | Not Credited | N/A | 165.1929 | 1663.7713
19984 | Natural Lands | North IRL | A | IR1-5 | 0.35 | 0.47 | 0.036391 | 3.9275 | 0.26735 | 0.14292 | 0.0097291 | 6170 | Mixed wetland hardwoods | KSC-09-NIRL | Schwartz Road Drainage System | 1615.3346 | Kennedy Space Center | Not provided | Schwartz Road Drainage System - missing from model | Closed system that ultimately drains to the northwest before discharging to an impoundment area adjacent to the lagoon. | Impoundment | Completed | 2014 | 1.29 | 271 | A | 1614 | Not provided | Not provided | Not provided | Not provided | N/A | Structural | 2013 | North Indian River Lagoon | Not provided | Not provided | Not Credited | N/A | 62.7447 | 147.2693
19985 | Natural Lands | North IRL | A | IR1-5 | 0.35 | 0.47 | 0.58137 | 3.9275 | 0.26735 | 2.2833 | 0.15543 | 6410 | Freshwater marshes | KSC-09-NIRL | Schwartz Road Drainage System | 1615.3346 | Kennedy Space Center | Not provided | Schwartz Road Drainage System - missing from model | Closed system that ultimately drains to the northwest before discharging to an impoundment area adjacent to the lagoon. | Impoundment | Completed | 2014 | 1.29 | 271 | A | 1614 | Not provided | Not provided | Not provided | Not provided | N/A | Structural | 2013 | North Indian River Lagoon | Not provided | Not provided | Not Credited | N/A | 206.3905 | 2352.7307
19986 | Natural Lands | North IRL | A | IR1-5 | 0.35 | 0.47 | 0.047252 | 3.6136 | 0.21492 | 0.17075 | 0.010155 | 6170 | Mixed wetland hardwoods | KSC-09-NIRL | Schwartz Road Drainage System | 1615.3346 | Kennedy Space Center | Not provided | Schwartz Road Drainage System - missing from model | Closed system that ultimately drains to the northwest before discharging to an impoundment area adjacent to the lagoon. | Impoundment | Completed | 2014 | 1.29 | 271 | A | 1614 | Not provided | Not provided | Not provided | Not provided | N/A | Structural | 2013 | North Indian River Lagoon | Not provided | Not provided | Not Credited | N/A | 74.6614 | 191.2201
19987 | Natural Lands | North IRL | A | IR1-5 | 0.35 | 0.47 | 0.17163 | 3.6136 | 0.21492 | 0.62018 | 0.036886 | 6181 | Cabbage palm hammock | KSC-09-NIRL | Schwartz Road Drainage System | 1615.3346 | Kennedy Space Center | Not provided | Schwartz Road Drainage System - missing from model | Closed system that ultimately drains to the northwest before discharging to an impoundment area adjacent to the lagoon. | Impoundment | Completed | 2014 | 1.29 | 271 | A | 1614 | Not provided | Not provided | Not provided | Not provided | N/A | Structural | 2013 | North Indian River Lagoon | Not provided | Not provided | Not Credited | N/A | 150.5035 | 694.5465
19988 | Natural Lands | North IRL | A | IR1-5 | 0.35 | 0.47 | 0.39889 | 3.6136 | 0.21492 | 1.4414 | 0.08573 | 6410 | Freshwater marshes | KSC-09-NIRL | Schwartz Road Drainage System | 1615.3346 | Kennedy Space Center | Not provided | Schwartz Road Drainage System - missing from model | Closed system that ultimately drains to the northwest before discharging to an impoundment area adjacent to the lagoon. | Impoundment | Completed | 2014 | 1.29 | 271 | A | 1614 | Not provided | Not provided | Not provided | Not provided | N/A | Structural | 2013 | North Indian River Lagoon | Not provided | Not provided | Not Credited | N/A | 158.6205 | 1614.2334
19989 | Natural Lands | North IRL | A | IR1-5 | 0.35 | 0.47 | 0.33563 | 3.8926 | 0.26396 | 1.3065 | 0.088593 | 6170 | Mixed wetland hardwoods | KSC-09-NIRL | Schwartz Road Drainage System | 1615.3346 | Kennedy Space Center | Not provided | Schwartz Road Drainage System - missing from model | Closed system that ultimately drains to the northwest before discharging to an impoundment area adjacent to the lagoon. | Impoundment | Completed | 2014 | 1.29 | 271 | A | 1614 | Not provided | Not provided | Not provided | Not provided | N/A | Structural | 2013 | North Indian River Lagoon | Not provided | Not provided | Not Credited | N/A | 201.8236 | 1358.2548
19990 | Natural Lands | North IRL | A | IR1-5 | 0.35 | 0.47 | 0.28213 | 3.8926 | 0.26396 | 1.0982 | 0.074471 | 6210 | Cypress | KSC-09-NIRL | Schwartz Road Drainage System | 1615.3346 | Kennedy Space Center | Not provided | Schwartz Road Drainage System - missing from model | Closed system that ultimately drains to the northwest before discharging to an impoundment area adjacent to the lagoon. | Impoundment | Completed | 2014 | 1.29 | 271 | A | 1614 | Not provided | Not provided | Not provided | Not provided | N/A | Structural | 2013 | North Indian River Lagoon | Not provided | Not provided | Not Credited | N/A | 128.8343 | 1141.7452
19991 | Natural Lands | North IRL | A | IR1-5 | 0.35 | 0.47 | 0.61776 | 3.9531 | 0.27027 | 2.4421 | 0.16696 | 6170 | Mixed wetland hardwoods | KSC-09-NIRL | Schwartz Road Drainage System | 1615.3346 | Kennedy Space Center | Not provided | Schwartz Road Drainage System - missing from model | Closed system that ultimately drains to the northwest before discharging to an impoundment area adjacent to the lagoon. | Impoundment | Completed | 2014 | 1.29 | 271 | A | 1614 | Not provided | Not provided | Not provided | Not provided | N/A | Structural | 2013 | North Indian River Lagoon | Not provided | Not provided | Not Credited | N/A | 200 | 2500
19992 | Natural Lands | North IRL | A | IR1-5 | 0.35 | 0.47 | 0.010383 | 3.7546 | 0.24786 | 0.038985 | 0.0025736 | 3200 | Shrub and Brushland | KSC-09-NIRL | Schwartz Road Drainage System | 1615.3346 | Kennedy Space Center | Not provided | Schwartz Road Drainage System - missing from model | Closed system that ultimately drains to the northwest before discharging to an impoundment area adjacent to the lagoon. | Impoundment | Completed | 2014 | 1.29 | 271 | A | 1614 | Not provided | Not provided | Not provided | Not provided | N/A | Structural | 2013 | North Indian River Lagoon | Not provided | Not provided | Not Credited | N/A | 35.0345 | 42.02
19993 | Natural Lands | North IRL | A | IR1-5 | 0.35 | 0.47 | 0.59934 | 3.7546 | 0.24786 | 2.2503 | 0.14855 | 6170 | Mixed wetland hardwoods | KSC-09-NIRL | Schwartz Road Drainage System | 1615.3346 | Kennedy Space Center | Not provided | Schwartz Road Drainage System - missing from model | Closed system that ultimately drains to the northwest before discharging to an impoundment area adjacent to the lagoon. | Impoundment | Completed | 2014 | 1.29 | 271 | A | 1614 | Not provided | Not provided | Not provided | Not provided | N/A | Structural | 2013 | North Indian River Lagoon | Not provided | Not provided | Not Credited | N/A | 197.1451 | 2425.4498
19994 | Natural Lands | North IRL | A | IR1-5 | 0.35 | 0.47 | 0.0080384 | 3.7546 | 0.24786 | 0.030181 | 0.0019924 | 6410 | Freshwater marshes | KSC-09-NIRL | Schwartz Road Drainage System | 1615.3346 | Kennedy Space Center | Not provided | Schwartz Road Drainage System - missing from model | Closed system that ultimately drains to the northwest before discharging to an impoundment area adjacent to the lagoon. | Impoundment | Completed | 2014 | 1.29 | 271 | A | 1614 | Not provided | Not provided | Not provided | Not provided | N/A | Structural | 2013 | North Indian River Lagoon | Not provided | Not provided | Not Credited | N/A | 38.1532 | 32.5302
19995 | Natural Lands | North IRL | A | IR1-5 | 0.35 | 0.47 | 0.56938 | 3.8227 | 0.25433 | 2.1766 | 0.14481 | 6170 | Mixed wetland hardwoods | KSC-09-NIRL | Schwartz Road Drainage System | 1615.3346 | Kennedy Space Center | Not provided | Schwartz Road Drainage System - missing from model | Closed system that ultimately drains to the northwest before discharging to an impoundment area adjacent to the lagoon. | Impoundment | Completed | 2014 | 1.29 | 271 | A | 1614 | Not provided | Not provided | Not provided | Not provided | N/A | Structural | 2013 | North Indian River Lagoon | Not provided | Not provided | Not Credited | N/A | 212.296 | 2304.2126
19996 | Natural Lands | North IRL | A | IR1-5 | 0.35 | 0.47 | 0.04838 | 3.8227 | 0.25433 | 0.18494 | 0.012305 | 6210 | Cypress | KSC-09-NIRL | Schwartz Road Drainage System | 1615.3346 | Kennedy Space Center | Not provided | Schwartz Road Drainage System - missing from model | Closed system that ultimately drains to the northwest before discharging to an impoundment area adjacent to the lagoon. | Impoundment | Completed | 2014 | 1.29 | 271 | A | 1614 | Not provided | Not provided | Not provided | Not provided | N/A | Structural | 2013 | North Indian River Lagoon | Not provided | Not provided | Not Credited | N/A | 60.1289 | 195.7874
19997 | Natural Lands | North IRL | A | IR1-5 | 0.35 | 0.47 | 0.22932 | 3.9142 | 0.2671 | 0.89759 | 0.061251 | 6170 | Mixed wetland hardwoods | KSC-09-NIRL | Schwartz Road Drainage System | 1615.3346 | Kennedy Space Center | Not provided | Schwartz Road Drainage System - missing from model | Closed system that ultimately drains to the northwest before discharging to an impoundment area adjacent to the lagoon. | Impoundment | Completed | 2014 | 1.29 | 271 | A | 1614 | Not provided | Not provided | Not provided | Not provided | N/A | Structural | 2013 | North Indian River Lagoon | Not provided | Not provided | Not Credited | N/A | 136.8875 | 928.0151
19998 | Natural Lands | North IRL | A | IR1-5 | 0.35 | 0.47 | 0.33821 | 3.9142 | 0.2671 | 1.3238 | 0.090335 | 6460 | Mixed scrub-shrub wetland | KSC-09-NIRL | Schwartz Road Drainage System | 1615.3346 | Kennedy Space Center | Not provided | Schwartz Road Drainage System - missing from model | Closed system that ultimately drains to the northwest before discharging to an impoundment area adjacent to the lagoon. | Impoundment | Completed | 2014 | 1.29 | 271 | A | 1614 | Not provided | Not provided | Not provided | Not provided | N/A | Structural | 2013 | North Indian River Lagoon | Not provided | Not provided | Not Credited | N/A | 154.8509 | 1368.6765
19999 | Natural Lands | North IRL | A | IR1-5 | 0.35 | 0.47 | 0.14408 | 2.9508 | 0.10602 | 0.42515 | 0.015275 | 6170 | Mixed wetland hardwoods | KSC-09-NIRL | Schwartz Road Drainage System | 1615.3346 | Kennedy Space Center | Not provided | Schwartz Road Drainage System - missing from model | Closed system that ultimately drains to the northwest before discharging to an impoundment area adjacent to the lagoon. | Impoundment | Completed | 2014 | 1.29 | 271 | A | 1614 | Not provided | Not provided | Not provided | Not provided | N/A | Structural | 2013 | North Indian River Lagoon | Not provided | Not provided | Not Credited | N/A | 126.8329 | 583.0721
20000 | Natural Lands | North IRL | A | IR1-5 | 0.35 | 0.47 | 0.47368 | 2.9508 | 0.10602 | 1.3977 | 0.050218 | 6181 | Cabbage palm hammock | KSC-09-NIRL | Schwartz Road Drainage System | 1615.3346 | Kennedy Space Center | Not provided | Schwartz Road Drainage System - missing from model | Closed system that ultimately drains to the northwest before discharging to an impoundment area adjacent to the lagoon. | Impoundment | Completed | 2014 | 1.29 | 271 | A | 1614 | Not provided | Not provided | Not provided | Not provided | N/A | Structural | 2013 | North Indian River Lagoon | Not provided | Not provided | Not Credited | N/A | 177.6325 | 1916.9279
20001 | Natural Lands | North IRL | A | IR1-5 | 0.35 | 0.47 | 0.52669 | 3.8277 | 0.25482 | 2.016 | 0.13421 | 6170 | Mixed wetland hardwoods | KSC-09-NIRL | Schwartz Road Drainage System | 1615.3346 | Kennedy Space Center | Not provided | Schwartz Road Drainage System - missing from model | Closed system that ultimately drains to the northwest before discharging to an impoundment area adjacent to the lagoon. | Impoundment | Completed | 2014 | 1.29 | 271 | A | 1614 | Not provided | Not provided | Not provided | Not provided | N/A | Structural | 2013 | North Indian River Lagoon | Not provided | Not provided | Not Credited | N/A | 210.1117 | 2131.4495
20002 | Natural Lands | North IRL | A | IR1-5 | 0.35 | 0.47 | 0.091071 | 3.8277 | 0.25482 | 0.34859 | 0.023207 | 6410 | Freshwater marshes | KSC-09-NIRL | Schwartz Road Drainage System | 1615.3346 | Kennedy Space Center | Not provided | Schwartz Road Drainage System - missing from model | Closed system that ultimately drains to the northwest before discharging to an impoundment area adjacent to the lagoon. | Impoundment | Completed | 2014 | 1.29 | 271 | A | 1614 | Not provided | Not provided | Not provided | Not provided | N/A | Structural | 2013 | North Indian River Lagoon | Not provided | Not provided | Not Credited | N/A | 99.6784 | 368.5505
20003 | Natural Lands | North IRL | A | IR1-5 | 0.35 | 0.47 | 0.073326 | 2.4485 | 0.31689 | 0.17953 | 0.023236 | 6181 | Cabbage palm hammock | KSC-09-NIRL | Schwartz Road Drainage System | 1615.3346 | Kennedy Space Center | Not provided | Schwartz Road Drainage System - missing from model | Closed system that ultimately drains to the northwest before discharging to an impoundment area adjacent to the lagoon. | Impoundment | Completed | 2014 | 1.29 | 271 | A | 1614 | Not provided | Not provided | Not provided | Not provided | N/A | Structural | 2013 | North Indian River Lagoon | Not provided | Not provided | Not Credited | N/A | 84.9968 | 296.7386
20004 | Natural Lands | North IRL | A | IR1-5 | 0.35 | 0.47 | 0.11503 | 2.4485 | 0.31689 | 0.28165 | 0.036453 | 6460 | Mixed scrub-shrub wetland | KSC-09-NIRL | Schwartz Road Drainage System | 1615.3346 | Kennedy Space Center | Not provided | Schwartz Road Drainage System - missing from model | Closed system that ultimately drains to the northwest before discharging to an impoundment area adjacent to the lagoon. | Impoundment | Completed | 2014 | 1.29 | 271 | A | 1614 | Not provided | Not provided | Not provided | Not provided | N/A | Structural | 2013 | North Indian River Lagoon | Not provided | Not provided | Not Credited | N/A | 88.4022 | 465.5229
20005 | Natural Lands | North IRL | A | IR1-5 | 0.35 | 0.47 | 0.61776 | 3.7938 | 0.2508 | 2.3436 | 0.15494 | 6410 | Freshwater marshes | KSC-09-NIRL | Schwartz Road Drainage System | 1615.3346 | Kennedy Space Center | Not provided | Schwartz Road Drainage System - missing from model | Closed system that ultimately drains to the northwest before discharging to an impoundment area adjacent to the lagoon. | Impoundment | Completed | 2014 | 1.29 | 271 | A | 1614 | Not provided | Not provided | Not provided | Not provided | N/A | Structural | 2013 | North Indian River Lagoon | Not provided | Not provided | Not Credited | N/A | 200 | 2500
20006 | Natural Lands | North IRL | A | IR1-5 | 0.35 | 0.47 | 0.23977 | 3.013 | 0.19622 | 0.72243 | 0.047049 | 3200 | Shrub and Brushland | KSC-09-NIRL | Schwartz Road Drainage System | 1615.3346 | Kennedy Space Center | Not provided | Schwartz Road Drainage System - missing from model | Closed system that ultimately drains to the northwest before discharging to an impoundment area adjacent to the lagoon. | Impoundment | Completed | 2014 | 1.29 | 271 | A | 1614 | Not provided | Not provided | Not provided | Not provided | N/A | Structural | 2013 | North Indian River Lagoon | Not provided | Not provided | Not Credited | N/A | 139.9807 | 970.3174
20007 | Natural Lands | North IRL | A | IR1-5 | 0.35 | 0.47 | 0.37799 | 3.013 | 0.19622 | 1.1389 | 0.074171 | 6181 | Cabbage palm hammock | KSC-09-NIRL | Schwartz Road Drainage System | 1615.3346 | Kennedy Space Center | Not provided | Schwartz Road Drainage System - missing from model | Closed system that ultimately drains to the northwest before discharging to an impoundment area adjacent to the lagoon. | Impoundment | Completed | 2014 | 1.29 | 271 | A | 1614 | Not provided | Not provided | Not provided | Not provided | N/A | Structural | 2013 | North Indian River Lagoon | Not provided | Not provided | Not Credited | N/A | 168.7196 | 1529.6826
20008 | Natural Lands | North IRL | A | IR1-5 | 0.35 | 0.47 | 0.59751 | 2.6135 | 0.27708 | 1.5616 | 0.16556 | 3200 | Shrub and Brushland | KSC-09-NIRL | Schwartz Road Drainage System | 1615.3346 | Kennedy Space Center | Not provided | Schwartz Road Drainage System - missing from model | Closed system that ultimately drains to the northwest before discharging to an impoundment area adjacent to the lagoon. | Impoundment | Completed | 2014 | 1.29 | 271 | A | 1614 | Not provided | Not provided | Not provided | Not provided | N/A | Structural | 2013 | North Indian River Lagoon | Not provided | Not provided | Not Credited | N/A | 194.6954 | 2418.0492
20009 | Natural Lands | North IRL | A | IR1-5 | 0.35 | 0.47 | 0.02025 | 2.6135 | 0.27708 | 0.052926 | 0.0056109 | 6410 | Freshwater marshes | KSC-09-NIRL | Schwartz Road Drainage System | 1615.3346 | Kennedy Space Center | Not provided | Schwartz Road Drainage System - missing from model | Closed system that ultimately drains to the northwest before discharging to an impoundment area adjacent to the lagoon. | Impoundment | Completed | 2014 | 1.29 | 271 | A | 1614 | Not provided | Not provided | Not provided | Not provided | N/A | Structural | 2013 | North Indian River Lagoon | Not provided | Not provided | Not Credited | N/A | 63.9326 | 81.9508
20010 | Natural Lands | North IRL | A | IR1-5 | 0.35 | 0.47 | 0.61776 | 3.4764 | 0.40272 | 2.1476 | 0.24878 | 3200 | Shrub and Brushland | KSC-09-NIRL | Schwartz Road Drainage System | 1615.3346 | Kennedy Space Center | Not provided | Schwartz Road Drainage System - missing from model | Closed system that ultimately drains to the northwest before discharging to an impoundment area adjacent to the lagoon. | Impoundment | Completed | 2014 | 1.29 | 271 | A | 1614 | Not provided | Not provided | Not provided | Not provided | N/A | Structural | 2013 | North Indian River Lagoon | Not provided | Not provided | Not Credited | N/A | 200 | 2500
20011 | Natural Lands | North IRL | A | IR1-5 | 0.35 | 0.47 | 0.10041 | 4.4077 | 0.31587 | 0.44258 | 0.031716 | 6181 | Cabbage palm hammock | KSC-09-NIRL | Schwartz Road Drainage System | 1615.3346 | Kennedy Space Center | Not provided | Schwartz Road Drainage System - missing from model | Closed system that ultimately drains to the northwest before discharging to an impoundment area adjacent to the lagoon. | Impoundment | Completed | 2014 | 1.29 | 271 | A | 1614 | Not provided | Not provided | Not provided | Not provided | N/A | Structural | 2013 | North Indian River Lagoon | Not provided | Not provided | Not Credited | N/A | 123.0186 | 406.3412
20012 | Natural Lands | North IRL | A | IR1-5 | 0.35 | 0.47 | 0.12602 | 4.4077 | 0.31587 | 0.55546 | 0.039806 | 6410 | Freshwater marshes | KSC-09-NIRL | Schwartz Road Drainage System | 1615.3346 | Kennedy Space Center | Not provided | Schwartz Road Drainage System - missing from model | Closed system that ultimately drains to the northwest before discharging to an impoundment area adjacent to the lagoon. | Impoundment | Completed | 2014 | 1.29 | 271 | A | 1614 | Not provided | Not provided | Not provided | Not provided | N/A | Structural | 2013 | North Indian River Lagoon | Not provided | Not provided | Not Credited | N/A | 93.2358 | 509.9798
20013 | Natural Lands | North IRL | A | IR1-5 | 0.35 | 0.47 | 0.22372 | 4.4077 | 0.31587 | 0.98609 | 0.070666 | 6181 | Cabbage palm hammock | KSC-09-NIRL | Schwartz Road Drainage System | 1615.3346 | Kennedy Space Center | Not provided | Schwartz Road Drainage System - missing from model | Closed system that ultimately drains to the northwest before discharging to an impoundment area adjacent to the lagoon. | Impoundment | Completed | 2014 | 1.29 | 271 | A | 1614 | Not provided | Not provided | Not provided | Not provided | N/A | Structural | 2013 | North Indian River Lagoon | Not provided | Not provided | Not Credited | N/A | 121.5208 | 905.3571
20014 | Natural Lands | North IRL | A | IR1-5 | 0.35 | 0.47 | 0.16762 | 4.4077 | 0.31587 | 0.73881 | 0.052946 | 6410 | Freshwater marshes | KSC-09-NIRL | Schwartz Road Drainage System | 1615.3346 | Kennedy Space Center | Not provided | Schwartz Road Drainage System - missing from model | Closed system that ultimately drains to the northwest before discharging to an impoundment area adjacent to the lagoon. | Impoundment | Completed | 2014 | 1.29 | 271 | A | 1614 | Not provided | Not provided | Not provided | Not provided | N/A | Structural | 2013 | North Indian River Lagoon | Not provided | Not provided | Not Credited | N/A | 117.1663 | 678.3219
20015 | Natural Lands | North IRL | A | IR1-5 | 0.35 | 0.47 | 0.61776 | 2.5862 | 0.27872 | 1.5976 | 0.17218 | 3200 | Shrub and Brushland | KSC-09-NIRL | Schwartz Road Drainage System | 1615.3346 | Kennedy Space Center | Not provided | Schwartz Road Drainage System - missing from model | Closed system that ultimately drains to the northwest before discharging to an impoundment area adjacent to the lagoon. | Impoundment | Completed | 2014 | 1.29 | 271 | A | 1614 | Not provided | Not provided | Not provided | Not provided | N/A | Structural | 2013 | North Indian River Lagoon | Not provided | Not provided | Not Credited | N/A | 200 | 2500
20016 | Natural Lands | North IRL | A | IR1-5 | 0.35 | 0.47 | 0.26141 | 2.8691 | 0.31799 | 0.75 | 0.083126 | 3200 | Shrub and Brushland | KSC-09-NIRL | Schwartz Road Drainage System | 1615.3346 | Kennedy Space Center | Not provided | Schwartz Road Drainage System - missing from model | Closed system that ultimately drains to the northwest before discharging to an impoundment area adjacent to the lagoon. | Impoundment | Completed | 2014 | 1.29 | 271 | A | 1614 | Not provided | Not provided | Not provided | Not provided | N/A | Structural | 2013 | North Indian River Lagoon | Not provided | Not provided | Not Credited | N/A | 142.4632 | 1057.8802
20017 | Natural Lands | North IRL | A | IR1-5 | 0.35 | 0.47 | 0.59675 | 3.9446 | 0.271 | 2.3539 | 0.16172 | 6170 | Mixed wetland hardwoods | KSC-09-NIRL | Schwartz Road Drainage System | 1615.3346 | Kennedy Space Center | Not provided | Schwartz Road Drainage System - missing from model | Closed system that ultimately drains to the northwest before discharging to an impoundment area adjacent to the lagoon. | Impoundment | Completed | 2014 | 1.29 | 271 | A | 1614 | Not provided | Not provided | Not provided | Not provided | N/A | Structural | 2013 | North Indian River Lagoon | Not provided | Not provided | Not Credited | N/A | 193.5283 | 2414.9501
20018 | Natural Lands | North IRL | A | IR1-5 | 0.35 | 0.47 | 0.021016 | 3.9446 | 0.271 | 0.0829 | 0.0056954 | 6410 | Freshwater marshes | KSC-09-NIRL | Schwartz Road Drainage System | 1615.3346 | Kennedy Space Center | Not provided | Schwartz Road Drainage System - missing from model | Closed system that ultimately drains to the northwest before discharging to an impoundment area adjacent to the lagoon. | Impoundment | Completed | 2014 | 1.29 | 271 | A | 1614 | Not provided | Not provided | Not provided | Not provided | N/A | Structural | 2013 | North Indian River Lagoon | Not provided | Not provided | Not Credited | N/A | 49.4948 | 85.0499
20019 | Natural Lands | North IRL | A | IR1-5 | 0.35 | 0.47 | 0.61776 | 3.8971 | 0.26463 | 2.4075 | 0.16348 | 6410 | Freshwater marshes | KSC-09-NIRL | Schwartz Road Drainage System | 1615.3346 | Kennedy Space Center | Not provided | Schwartz Road Drainage System - missing from model | Closed system that ultimately drains to the northwest before discharging to an impoundment area adjacent to the lagoon. | Impoundment | Completed | 2014 | 1.29 | 271 | A | 1614 | Not provided | Not provided | Not provided | Not provided | N/A | Structural | 2013 | North Indian River Lagoon | Not provided | Not provided | Not Credited | N/A | 200 | 2500
20020 | Natural Lands | North IRL | A | IR1-5 | 0.35 | 0.47 | 0.61776 | 3.8386 | 0.25644 | 2.3713 | 0.15842 | 6170 | Mixed wetland hardwoods | KSC-09-NIRL | Schwartz Road Drainage System | 1615.3346 | Kennedy Space Center | Not provided | Schwartz Road Drainage System - missing from model | Closed system that ultimately drains to the northwest before discharging to an impoundment area adjacent to the lagoon. | Impoundment | Completed | 2014 | 1.29 | 271 | A | 1614 | Not provided | Not provided | Not provided | Not provided | N/A | Structural | 2013 | North Indian River Lagoon | Not provided | Not provided | Not Credited | N/A | 200 | 2500
20021 | Natural Lands | North IRL | A | IR1-5 | 0.35 | 0.47 | 0.26185 | 3.4221 | 0.28241 | 0.89607 | 0.07395 | 3200 | Shrub and Brushland | KSC-09-NIRL | Schwartz Road Drainage System | 1615.3346 | Kennedy Space Center | Not provided | Schwartz Road Drainage System - missing from model | Closed system that ultimately drains to the northwest before discharging to an impoundment area adjacent to the lagoon. | Impoundment | Completed | 2014 | 1.29 | 271 | A | 1614 | Not provided | Not provided | Not provided | Not provided | N/A | Structural | 2013 | North Indian River Lagoon | Not provided | Not provided | Not Credited | N/A | 148.3245 | 1059.6608
20022 | Natural Lands | North IRL | A | IR1-5 | 0.35 | 0.47 | 0.35592 | 3.4221 | 0.28241 | 1.218 | 0.10052 | 6170 | Mixed wetland hardwoods | KSC-09-NIRL | Schwartz Road Drainage System | 1615.3346 | Kennedy Space Center | Not provided | Schwartz Road Drainage System - missing from model | Closed system that ultimately drains to the northwest before discharging to an impoundment area adjacent to the lagoon. | Impoundment | Completed | 2014 | 1.29 | 271 | A | 1614 | Not provided | Not provided | Not provided | Not provided | N/A | Structural | 2013 | North Indian River Lagoon | Not provided | Not provided | Not Credited | N/A | 155.9784 | 1440.3392
20023 | Natural Lands | North IRL | A | IR1-5 | 0.35 | 0.47 | 0.23948 | 4.2567 | 0.29995 | 1.0194 | 0.071831 | 6181 | Cabbage palm hammock | KSC-09-NIRL | Schwartz Road Drainage System | 1615.3346 | Kennedy Space Center | Not provided | Schwartz Road Drainage System - missing from model | Closed system that ultimately drains to the northwest before discharging to an impoundment area adjacent to the lagoon. | Impoundment | Completed | 2014 | 1.29 | 271 | A | 1614 | Not provided | Not provided | Not provided | Not provided | N/A | Structural | 2013 | North Indian River Lagoon | Not provided | Not provided | Not Credited | N/A | 160.3403 | 969.1274
20024 | Natural Lands | North IRL | A | IR1-5 | 0.35 | 0.47 | 0.37829 | 4.2567 | 0.29995 | 1.6103 | 0.11347 | 6410 | Freshwater marshes | KSC-09-NIRL | Schwartz Road Drainage System | 1615.3346 | Kennedy Space Center | Not provided | Schwartz Road Drainage System - missing from model | Closed system that ultimately drains to the northwest before discharging to an impoundment area adjacent to the lagoon. | Impoundment | Completed | 2014 | 1.29 | 271 | A | 1614 | Not provided | Not provided | Not provided | Not provided | N/A | Structural | 2013 | North Indian River Lagoon | Not provided | Not provided | Not Credited | N/A | 154.4368 | 1530.8726
20025 | Natural Lands | North IRL | A | IR1-5 | 0.35 | 0.47 | 0.4131 | 3.0929 | 0.28494 | 1.2777 | 0.11771 | 3200 | Shrub and Brushland | KSC-09-NIRL | Schwartz Road Drainage System | 1615.3346 | Kennedy Space Center | Not provided | Schwartz Road Drainage System - missing from model | Closed system that ultimately drains to the northwest before discharging to an impoundment area adjacent to the lagoon. | Impoundment | Completed | 2014 | 1.29 | 271 | A | 1614 | Not provided | Not provided | Not provided | Not provided | N/A | Structural | 2013 | North Indian River Lagoon | Not provided | Not provided | Not Credited | N/A | 178.8512 | 1671.7408
20026 | Natural Lands | North IRL | A | IR1-5 | 0.35 | 0.47 | 0.20467 | 3.0929 | 0.28494 | 0.63302 | 0.058318 | 6170 | Mixed wetland hardwoods | KSC-09-NIRL | Schwartz Road Drainage System | 1615.3346 | Kennedy Space Center | Not provided | Schwartz Road Drainage System - missing from model | Closed system that ultimately drains to the northwest before discharging to an impoundment area adjacent to the lagoon. | Impoundment | Completed | 2014 | 1.29 | 271 | A | 1614 | Not provided | Not provided | Not provided | Not provided | N/A | Structural | 2013 | North Indian River Lagoon | Not provided | Not provided | Not Credited | N/A | 132.9854 | 828.2593
20027 | Natural Lands | North IRL | A | IR1-5 | 0.35 | 0.47 | 0.38997 | 3.1018 | 0.13172 | 1.2096 | 0.051365 | 6181 | Cabbage palm hammock | KSC-09-NIRL | Schwartz Road Drainage System | 1615.3346 | Kennedy Space Center | Not provided | Schwartz Road Drainage System - missing from model | Closed system that ultimately drains to the northwest before discharging to an impoundment area adjacent to the lagoon. | Impoundment | Completed | 2014 | 1.29 | 271 | A | 1614 | Not provided | Not provided | Not provided | Not provided | N/A | Structural | 2013 | North Indian River Lagoon | Not provided | Not provided | Not Credited | N/A | 166.645 | 1578.1378
20028 | Natural Lands | North IRL | A | IR1-5 | 0.35 | 0.47 | 0.085827 | 3.1018 | 0.13172 | 0.26621 | 0.011305 | 6410 | Freshwater marshes | KSC-09-NIRL | Schwartz Road Drainage System | 1615.3346 | Kennedy Space Center | Not provided | Schwartz Road Drainage System - missing from model | Closed system that ultimately drains to the northwest before discharging to an impoundment area adjacent to the lagoon. | Impoundment | Completed | 2014 | 1.29 | 271 | A | 1614 | Not provided | Not provided | Not provided | Not provided | N/A | Structural | 2013 | North Indian River Lagoon | Not provided | Not provided | Not Credited | N/A | 80.892 | 347.329
20029 | Natural Lands | North IRL | A | IR1-5 | 0.35 | 0.47 | 0.14197 | 3.1018 | 0.13172 | 0.44036 | 0.0187 | 6460 | Mixed scrub-shrub wetland | KSC-09-NIRL | Schwartz Road Drainage System | 1615.3346 | Kennedy Space Center | Not provided | Schwartz Road Drainage System - missing from model | Closed system that ultimately drains to the northwest before discharging to an impoundment area adjacent to the lagoon. | Impoundment | Completed | 2014 | 1.29 | 271 | A | 1614 | Not provided | Not provided | Not provided | Not provided | N/A | Structural | 2013 | North Indian River Lagoon | Not provided | Not provided | Not Credited | N/A | 123.0989 | 574.5332
20030 | Natural Lands | North IRL | A | IR1-5 | 0.35 | 0.47 | 0.61776 | 0 | 0 | 0 | 0 | 5300 | Reservoirs | KSC-09-NIRL | Schwartz Road Drainage System | 1615.3346 | Kennedy Space Center | Not provided | Schwartz Road Drainage System - missing from model | Closed system that ultimately drains to the northwest before discharging to an impoundment area adjacent to the lagoon. | Impoundment | Completed | 2014 | 1.29 | 271 | A | 1614 | Not provided | Not provided | Not provided | Not provided | N/A | Structural | 2013 | North Indian River Lagoon | Not provided | Not provided | Not Credited | N/A | 200 | 2500
20031 | Natural Lands | North IRL | A | IR1-5 | 0.35 | 0.47 | 0.093773 | 3.8789 | 0.26124 | 0.36374 | 0.024497 | 6170 | Mixed wetland hardwoods | KSC-09-NIRL | Schwartz Road Drainage System | 1615.3346 | Kennedy Space Center | Not provided | Schwartz Road Drainage System - missing from model | Closed system that ultimately drains to the northwest before discharging to an impoundment area adjacent to the lagoon. | Impoundment | Completed | 2014 | 1.29 | 271 | A | 1614 | Not provided | Not provided | Not provided | Not provided | N/A | Structural | 2013 | North Indian River Lagoon | Not provided | Not provided | Not Credited | N/A | 119.7113 | 379.4871
20032 | Natural Lands | North IRL | A | IR1-5 | 0.35 | 0.47 | 0.52399 | 3.8789 | 0.26124 | 2.0325 | 0.13689 | 6460 | Mixed scrub-shrub wetland | KSC-09-NIRL | Schwartz Road Drainage System | 1615.3346 | Kennedy Space Center | Not provided | Schwartz Road Drainage System - missing from model | Closed system that ultimately drains to the northwest before discharging to an impoundment area adjacent to the lagoon. | Impoundment | Completed | 2014 | 1.29 | 271 | A | 1614 | Not provided | Not provided | Not provided | Not provided | N/A | Structural | 2013 | North Indian River Lagoon | Not provided | Not provided | Not Credited | N/A | 184.9435 | 2120.5129
20033 | Natural Lands | North IRL | A | IR1-5 | 0.35 | 0.47 | 0.61776 | 2.4877 | 0.26648 | 1.5368 | 0.16462 | 3200 | Shrub and Brushland | KSC-09-NIRL | Schwartz Road Drainage System | 1615.3346 | Kennedy Space Center | Not provided | Schwartz Road Drainage System - missing from model | Closed system that ultimately drains to the northwest before discharging to an impoundment area adjacent to the lagoon. | Impoundment | Completed | 2014 | 1.29 | 271 | A | 1614 | Not provided | Not provided | Not provided | Not provided | N/A | Structural | 2013 | North Indian River Lagoon | Not provided | Not provided | Not Credited | N/A | 200 | 2500
20034 | Natural Lands | North IRL | A | IR1-5 | 0.35 | 0.47 | 0.3742 | 3.9013 | 0.26399 | 1.4598 | 0.098783 | 6170 | Mixed wetland hardwoods | KSC-09-NIRL | Schwartz Road Drainage System | 1615.3346 | Kennedy Space Center | Not provided | Schwartz Road Drainage System - missing from model | Closed system that ultimately drains to the northwest before discharging to an impoundment area adjacent to the lagoon. | Impoundment | Completed | 2014 | 1.29 | 271 | A | 1614 | Not provided | Not provided | Not provided | Not provided | N/A | Structural | 2013 | North Indian River Lagoon | Not provided | Not provided | Not Credited | N/A | 154.139 | 1514.3177
20035 | Natural Lands | North IRL | A | IR1-5 | 0.35 | 0.47 | 0.24357 | 3.9013 | 0.26399 | 0.95022 | 0.064299 | 6410 | Freshwater marshes | KSC-09-NIRL | Schwartz Road Drainage System | 1615.3346 | Kennedy Space Center | Not provided | Schwartz Road Drainage System - missing from model | Closed system that ultimately drains to the northwest before discharging to an impoundment area adjacent to the lagoon. | Impoundment | Completed | 2014 | 1.29 | 271 | A | 1614 | Not provided | Not provided | Not provided | Not provided | N/A | Structural | 2013 | North Indian River Lagoon | Not provided | Not provided | Not Credited | N/A | 152.314 | 985.6823
20036 | Natural Lands | North IRL | A | IR1-5 | 0.35 | 0.47 | 0.023809 | 3.1837 | 0.14023 | 0.075799 | 0.0033387 | 6181 | Cabbage palm hammock | KSC-09-NIRL | Schwartz Road Drainage System | 1615.3346 | Kennedy Space Center | Not provided | Schwartz Road Drainage System - missing from model | Closed system that ultimately drains to the northwest before discharging to an impoundment area adjacent to the lagoon. | Impoundment | Completed | 2014 | 1.29 | 271 | A | 1614 | Not provided | Not provided | Not provided | Not provided | N/A | Structural | 2013 | North Indian River Lagoon | Not provided | Not provided | Not Credited | N/A | 104.745 | 96.3496
20037 | Natural Lands | North IRL | A | IR1-5 | 0.35 | 0.47 | 0.61776 | 3.9529 | 0.23529 | 2.442 | 0.14535 | 6181 | Cabbage palm hammock | KSC-09-NIRL | Schwartz Road Drainage System | 1615.3346 | Kennedy Space Center | Not provided | Schwartz Road Drainage System - missing from model | Closed system that ultimately drains to the northwest before discharging to an impoundment area adjacent to the lagoon. | Impoundment | Completed | 2014 | 1.29 | 271 | A | 1614 | Not provided | Not provided | Not provided | Not provided | N/A | Structural | 2013 | North Indian River Lagoon | Not provided | Not provided | Not Credited | N/A | 200 | 2500
20038 | Natural Lands | North IRL | A | IR1-5 | 0.35 | 0.47 | 0.075392 | 3.9882 | 0.29951 | 0.30068 | 0.022581 | 3200 | Shrub and Brushland | KSC-09-NIRL | Schwartz Road Drainage System | 1615.3346 | Kennedy Space Center | Not provided | Schwartz Road Drainage System - missing from model | Closed system that ultimately drains to the northwest before discharging to an impoundment area adjacent to the lagoon. | Impoundment | Completed | 2014 | 1.29 | 271 | A | 1614 | Not provided | Not provided | Not provided | Not provided | N/A | Structural | 2013 | North Indian River Lagoon | Not provided | Not provided | Not Credited | N/A | 95.3527 | 305.1018
20039 | Natural Lands | North IRL | A | IR1-5 | 0.35 | 0.47 | 0.14659 | 3.9882 | 0.29951 | 0.58464 | 0.043906 | 6170 | Mixed wetland hardwoods | KSC-09-NIRL | Schwartz Road Drainage System | 1615.3346 | Kennedy Space Center | Not provided | Schwartz Road Drainage System - missing from model | Closed system that ultimately drains to the northwest before discharging to an impoundment area adjacent to the lagoon. | Impoundment | Completed | 2014 | 1.29 | 271 | A | 1614 | Not provided | Not provided | Not provided | Not provided | N/A | Structural | 2013 | North Indian River Lagoon | Not provided | Not provided | Not Credited | N/A | 130.9773 | 593.2383
20040 | Natural Lands | North IRL | A | IR1-5 | 0.35 | 0.47 | 0.39578 | 3.9882 | 0.29951 | 1.5785 | 0.11854 | 6460 | Mixed scrub-shrub wetland | KSC-09-NIRL | Schwartz Road Drainage System | 1615.3346 | Kennedy Space Center | Not provided | Schwartz Road Drainage System - missing from model | Closed system that ultimately drains to the northwest before discharging to an impoundment area adjacent to the lagoon. | Impoundment | Completed | 2014 | 1.29 | 271 | A | 1614 | Not provided | Not provided | Not provided | Not provided | N/A | Structural | 2013 | North Indian River Lagoon | Not provided | Not provided | Not Credited | N/A | 161.8666 | 1601.6599
20041 | Natural Lands | North IRL | A | IR1-5 | 0.35 | 0.47 | 0.046024 | 2.8802 | 0.19714 | 0.13256 | 0.0090733 | 3200 | Shrub and Brushland | KSC-09-NIRL | Schwartz Road Drainage System | 1615.3346 | Kennedy Space Center | Not provided | Schwartz Road Drainage System - missing from model | Closed system that ultimately drains to the northwest before discharging to an impoundment area adjacent to the lagoon. | Impoundment | Completed | 2014 | 1.29 | 271 | A | 1614 | Not provided | Not provided | Not provided | Not provided | N/A | Structural | 2013 | North Indian River Lagoon | Not provided | Not provided | Not Credited | N/A | 65.3971 | 186.2524
20042 | Natural Lands | North IRL | A | IR1-5 | 0.35 | 0.47 | 0.089993 | 2.8802 | 0.19714 | 0.2592 | 0.017741 | 6181 | Cabbage palm hammock | KSC-09-NIRL | Schwartz Road Drainage System | 1615.3346 | Kennedy Space Center | Not provided | Schwartz Road Drainage System - missing from model | Closed system that ultimately drains to the northwest before discharging to an impoundment area adjacent to the lagoon. | Impoundment | Completed | 2014 | 1.29 | 271 | A | 1614 | Not provided | Not provided | Not provided | Not provided | N/A | Structural | 2013 | North Indian River Lagoon | Not provided | Not provided | Not Credited | N/A | 112.9471 | 364.187
20043 | Natural Lands | North IRL | A | IR1-5 | 0.35 | 0.47 | 0.24491 | 2.8802 | 0.19714 | 0.7054 | 0.048282 | 3200 | Shrub and Brushland | KSC-09-NIRL | Schwartz Road Drainage System | 1615.3346 | Kennedy Space Center | Not provided | Schwartz Road Drainage System - missing from model | Closed system that ultimately drains to the northwest before discharging to an impoundment area adjacent to the lagoon. | Impoundment | Completed | 2014 | 1.29 | 271 | A | 1614 | Not provided | Not provided | Not provided | Not provided | N/A | Structural | 2013 | North Indian River Lagoon | Not provided | Not provided | Not Credited | N/A | 125.0787 | 991.1199
20044 | Natural Lands | North IRL | A | IR1-5 | 0.35 | 0.47 | 0.23684 | 2.8802 | 0.19714 | 0.68214 | 0.04669 | 6181 | Cabbage palm hammock | KSC-09-NIRL | Schwartz Road Drainage System | 1615.3346 | Kennedy Space Center | Not provided | Schwartz Road Drainage System - missing from model | Closed system that ultimately drains to the northwest before discharging to an impoundment area adjacent to the lagoon. | Impoundment | Completed | 2014 | 1.29 | 271 | A | 1614 | Not provided | Not provided | Not provided | Not provided | N/A | Structural | 2013 | North Indian River Lagoon | Not provided | Not provided | Not Credited | N/A | 132.6612 | 958.4407
20045 | Natural Lands | North IRL | A | IR1-5 | 0.35 | 0.47 | 0.51733 | 2.7933 | 0.30787 | 1.4451 | 0.15927 | 3200 | Shrub and Brushland | KSC-09-NIRL | Schwartz Road Drainage System | 1615.3346 | Kennedy Space Center | Not provided | Schwartz Road Drainage System - missing from model | Closed system that ultimately drains to the northwest before discharging to an impoundment area adjacent to the lagoon. | Impoundment | Completed | 2014 | 1.29 | 271 | A | 1614 | Not provided | Not provided | Not provided | Not provided | N/A | Structural | 2013 | North Indian River Lagoon | Not provided | Not provided | Not Credited | N/A | 184.1288 | 2093.544
20046 | Natural Lands | North IRL | A | IR1-5 | 0.35 | 0.47 | 0.53744 | 3.9596 | 0.27296 | 2.128 | 0.1467 | 6170 | Mixed wetland hardwoods | KSC-09-NIRL | Schwartz Road Drainage System | 1615.3346 | Kennedy Space Center | Not provided | Schwartz Road Drainage System - missing from model | Closed system that ultimately drains to the northwest before discharging to an impoundment area adjacent to the lagoon. | Impoundment | Completed | 2014 | 1.29 | 271 | A | 1614 | Not provided | Not provided | Not provided | Not provided | N/A | Structural | 2013 | North Indian River Lagoon | Not provided | Not provided | Not Credited | N/A | 189.3508 | 2174.9346
20047 | Natural Lands | North IRL | A | IR1-5 | 0.35 | 0.47 | 0.0017145 | 3.9596 | 0.27296 | 0.0067887 | 0.00046799 | 6181 | Cabbage palm hammock | KSC-09-NIRL | Schwartz Road Drainage System | 1615.3346 | Kennedy Space Center | Not provided | Schwartz Road Drainage System - missing from model | Closed system that ultimately drains to the northwest before discharging to an impoundment area adjacent to the lagoon. | Impoundment | Completed | 2014 | 1.29 | 271 | A | 1614 | Not provided | Not provided | Not provided | Not provided | N/A | Structural | 2013 | North Indian River Lagoon | Not provided | Not provided | Not Credited | N/A | 37.2505 | 6.9383
20048 | Natural Lands | North IRL | A | IR1-5 | 0.35 | 0.47 | 0.078611 | 3.9596 | 0.27296 | 0.31127 | 0.021458 | 6410 | Freshwater marshes | KSC-09-NIRL | Schwartz Road Drainage System | 1615.3346 | Kennedy Space Center | Not provided | Schwartz Road Drainage System - missing from model | Closed system that ultimately drains to the northwest before discharging to an impoundment area adjacent to the lagoon. | Impoundment | Completed | 2014 | 1.29 | 271 | A | 1614 | Not provided | Not provided | Not provided | Not provided | N/A | Structural | 2013 | North Indian River Lagoon | Not provided | Not provided | Not Credited | N/A | 84.5371 | 318.1271
20049 | Natural Lands | North IRL | A | IR1-5 | 0.35 | 0.47 | 0.087118 | 3.8923 | 0.26372 | 0.33909 | 0.022974 | 6170 | Mixed wetland hardwoods | KSC-09-NIRL | Schwartz Road Drainage System | 1615.3346 | Kennedy Space Center | Not provided | Schwartz Road Drainage System - missing from model | Closed system that ultimately drains to the northwest before discharging to an impoundment area adjacent to the lagoon. | Impoundment | Completed | 2014 | 1.29 | 271 | A | 1614 | Not provided | Not provided | Not provided | Not provided | N/A | Structural | 2013 | North Indian River Lagoon | Not provided | Not provided | Not Credited | N/A | 108.9444 | 352.5541
20050 | Natural Lands | North IRL | A | IR1-5 | 0.35 | 0.47 | 0.53065 | 3.8923 | 0.26372 | 2.0654 | 0.13994 | 6410 | Freshwater marshes | KSC-09-NIRL | Schwartz Road Drainage System | 1615.3346 | Kennedy Space Center | Not provided | Schwartz Road Drainage System - missing from model | Closed system that ultimately drains to the northwest before discharging to an impoundment area adjacent to the lagoon. | Impoundment | Completed | 2014 | 1.29 | 271 | A | 1614 | Not provided | Not provided | Not provided | Not provided | N/A | Structural | 2013 | North Indian River Lagoon | Not provided | Not provided | Not Credited | N/A | 194.1521 | 2147.4459
20051 | Natural Lands | North IRL | A | IR1-5 | 0.35 | 0.47 | 0.14296 | 3.8612 | 0.23504 | 0.552 | 0.033601 | 4110 | Pine flatwoods | KSC-09-NIRL | Schwartz Road Drainage System | 1615.3346 | Kennedy Space Center | Not provided | Schwartz Road Drainage System - missing from model | Closed system that ultimately drains to the northwest before discharging to an impoundment area adjacent to the lagoon. | Impoundment | Completed | 2014 | 1.29 | 271 | A | 1614 | Not provided | Not provided | Not provided | Not provided | N/A | Structural | 2013 | North Indian River Lagoon | Not provided | Not provided | Not Credited | N/A | 116.9795 | 578.5394
20052 | Natural Lands | North IRL | A | IR1-5 | 0.35 | 0.47 | 0.4748 | 3.8612 | 0.23504 | 1.8333 | 0.1116 | 6410 | Freshwater marshes | KSC-09-NIRL | Schwartz Road Drainage System | 1615.3346 | Kennedy Space Center | Not provided | Schwartz Road Drainage System - missing from model | Closed system that ultimately drains to the northwest before discharging to an impoundment area adjacent to the lagoon. | Impoundment | Completed | 2014 | 1.29 | 271 | A | 1614 | Not provided | Not provided | Not provided | Not provided | N/A | Structural | 2013 | North Indian River Lagoon | Not provided | Not provided | Not Credited | N/A | 195.8047 | 1921.4606
20053 | Natural Lands | North IRL | A | IR1-5 | 0.35 | 0.47 | 0.61776 | 2.7517 | 0.30041 | 1.6999 | 0.18558 | 3200 | Shrub and Brushland | KSC-09-NIRL | Schwartz Road Drainage System | 1615.3346 | Kennedy Space Center | Not provided | Schwartz Road Drainage System - missing from model | Closed system that ultimately drains to the northwest before discharging to an impoundment area adjacent to the lagoon. | Impoundment | Completed | 2014 | 1.29 | 271 | A | 1614 | Not provided | Not provided | Not provided | Not provided | N/A | Structural | 2013 | North Indian River Lagoon | Not provided | Not provided | Not Credited | N/A | 200 | 2500
20054 | Natural Lands | North IRL | A | IR1-5 | 0.35 | 0.47 | 0.12179 | 4.5218 | 0.35077 | 0.5507 | 0.04272 | 6170 | Mixed wetland hardwoods | KSC-09-NIRL | Schwartz Road Drainage System | 1615.3346 | Kennedy Space Center | Not provided | Schwartz Road Drainage System - missing from model | Closed system that ultimately drains to the northwest before discharging to an impoundment area adjacent to the lagoon. | Impoundment | Completed | 2014 | 1.29 | 271 | A | 1614 | Not provided | Not provided | Not provided | Not provided | N/A | Structural | 2013 | North Indian River Lagoon | Not provided | Not provided | Not Credited | N/A | 130.4502 | 492.8642
20055 | Natural Lands | North IRL | A | IR1-5 | 0.35 | 0.47 | 0.49597 | 4.5218 | 0.35077 | 2.2427 | 0.17397 | 6410 | Freshwater marshes | KSC-09-NIRL | Schwartz Road Drainage System | 1615.3346 | Kennedy Space Center | Not provided | Schwartz Road Drainage System - missing from model | Closed system that ultimately drains to the northwest before discharging to an impoundment area adjacent to the lagoon. | Impoundment | Completed | 2014 | 1.29 | 271 | A | 1614 | Not provided | Not provided | Not provided | Not provided | N/A | Structural | 2013 | North Indian River Lagoon | Not provided | Not provided | Not Credited | N/A | 175.4448 | 2007.1358
20056 | Natural Lands | North IRL | A | IR1-5 | 0.35 | 0.47 | 0.49293 | 3.8435 | 0.25529 | 1.8946 | 0.12584 | 6170 | Mixed wetland hardwoods | KSC-09-NIRL | Schwartz Road Drainage System | 1615.3346 | Kennedy Space Center | Not provided | Schwartz Road Drainage System - missing from model | Closed system that ultimately drains to the northwest before discharging to an impoundment area adjacent to the lagoon. | Impoundment | Completed | 2014 | 1.29 | 271 | A | 1614 | Not provided | Not provided | Not provided | Not provided | N/A | Structural | 2013 | North Indian River Lagoon | Not provided | Not provided | Not Credited | N/A | 197.3855 | 1994.8129
20057 | Natural Lands | North IRL | A | IR1-5 | 0.35 | 0.47 | 0.034772 | 3.8435 | 0.25529 | 0.13365 | 0.0088772 | 6181 | Cabbage palm hammock | KSC-09-NIRL | Schwartz Road Drainage System | 1615.3346 | Kennedy Space Center | Not provided | Schwartz Road Drainage System - missing from model | Closed system that ultimately drains to the northwest before discharging to an impoundment area adjacent to the lagoon. | Impoundment | Completed | 2014 | 1.29 | 271 | A | 1614 | Not provided | Not provided | Not provided | Not provided | N/A | Structural | 2013 | North Indian River Lagoon | Not provided | Not provided | Not Credited | N/A | 57.1488 | 140.7189
20058 | Natural Lands | North IRL | A | IR1-5 | 0.35 | 0.47 | 0.090062 | 3.8435 | 0.25529 | 0.34615 | 0.022992 | 6410 | Freshwater marshes | KSC-09-NIRL | Schwartz Road Drainage System | 1615.3346 | Kennedy Space Center | Not provided | Schwartz Road Drainage System - missing from model | Closed system that ultimately drains to the northwest before discharging to an impoundment area adjacent to the lagoon. | Impoundment | Completed | 2014 | 1.29 | 271 | A | 1614 | Not provided | Not provided | Not provided | Not provided | N/A | Structural | 2013 | North Indian River Lagoon | Not provided | Not provided | Not Credited | N/A | 87.2047 | 364.4683
20059 | Natural Lands | North IRL | A | IR1-5 | 0.35 | 0.47 | 0.61776 | 2.758 | 0.30103 | 1.7038 | 0.18596 | 3200 | Shrub and Brushland | KSC-09-NIRL | Schwartz Road Drainage System | 1615.3346 | Kennedy Space Center | Not provided | Schwartz Road Drainage System - missing from model | Closed system that ultimately drains to the northwest before discharging to an impoundment area adjacent to the lagoon. | Impoundment | Completed | 2014 | 1.29 | 271 | A | 1614 | Not provided | Not provided | Not provided | Not provided | N/A | Structural | 2013 | North Indian River Lagoon | Not provided | Not provided | Not Credited | N/A | 200 | 2500
20060 | Natural Lands | North IRL | A | IR1-5 | 0.35 | 0.47 | 0.61776 | 4.6634 | 0.37056 | 2.8808 | 0.22892 | 6170 | Mixed wetland hardwoods | KSC-09-NIRL | Schwartz Road Drainage System | 1615.3346 | Kennedy Space Center | Not provided | Schwartz Road Drainage System - missing from model | Closed system that ultimately drains to the northwest before discharging to an impoundment area adjacent to the lagoon. | Impoundment | Completed | 2014 | 1.29 | 271 | A | 1614 | Not provided | Not provided | Not provided | Not provided | N/A | Structural | 2013 | North Indian River Lagoon | Not provided | Not provided | Not Credited | N/A | 200 | 2500
20061 | Natural Lands | North IRL | A | IR1-5 | 0.35 | 0.47 | 0.45178 | 3.7965 | 0.39412 | 1.7152 | 0.17805 | 3200 | Shrub and Brushland | KSC-09-NIRL | Schwartz Road Drainage System | 1615.3346 | Kennedy Space Center | Not provided | Schwartz Road Drainage System - missing from model | Closed system that ultimately drains to the northwest before discharging to an impoundment area adjacent to the lagoon. | Impoundment | Completed | 2014 | 1.29 | 271 | A | 1614 | Not provided | Not provided | Not provided | Not provided | N/A | Structural | 2013 | North Indian River Lagoon | Not provided | Not provided | Not Credited | N/A | 172.5339 | 1828.2816
20062 | Natural Lands | North IRL | A | IR1-5 | 0.35 | 0.47 | 0.16599 | 3.7965 | 0.39412 | 0.63016 | 0.065418 | 6170 | Mixed wetland hardwoods | KSC-09-NIRL | Schwartz Road Drainage System | 1615.3346 | Kennedy Space Center | Not provided | Schwartz Road Drainage System - missing from model | Closed system that ultimately drains to the northwest before discharging to an impoundment area adjacent to the lagoon. | Impoundment | Completed | 2014 | 1.29 | 271 | A | 1614 | Not provided | Not provided | Not provided | Not provided | N/A | Structural | 2013 | North Indian River Lagoon | Not provided | Not provided | Not Credited | N/A | 128.2913 | 671.7184
20063 | Natural Lands | North IRL | A | IR1-5 | 0.35 | 0.47 | 0.61776 | 3.5369 | 0.17775 | 2.185 | 0.10981 | 6181 | Cabbage palm hammock | KSC-09-NIRL | Schwartz Road Drainage System | 1615.3346 | Kennedy Space Center | Not provided | Schwartz Road Drainage System - missing from model | Closed system that ultimately drains to the northwest before discharging to an impoundment area adjacent to the lagoon. | Impoundment | Completed | 2014 | 1.29 | 271 | A | 1614 | Not provided | Not provided | Not provided | Not provided | N/A | Structural | 2013 | North Indian River Lagoon | Not provided | Not provided | Not Credited | N/A | 200 | 2500
20064 | Natural Lands | North IRL | A | IR1-5 | 0.35 | 0.47 | 0.61776 | 5.1883 | 0.44255 | 3.2051 | 0.27339 | 6170 | Mixed wetland hardwoods | KSC-09-NIRL | Schwartz Road Drainage System | 1615.3346 | Kennedy Space Center | Not provided | Schwartz Road Drainage System - missing from model | Closed system that ultimately drains to the northwest before discharging to an impoundment area adjacent to the lagoon. | Impoundment | Completed | 2014 | 1.29 | 271 | A | 1614 | Not provided | Not provided | Not provided | Not provided | N/A | Structural | 2013 | North Indian River Lagoon | Not provided | Not provided | Not Credited | N/A | 200 | 2500
20065 | Natural Lands | North IRL | A | IR1-5 | 0.35 | 0.47 | 0.3631 | 3.8921 | 0.2641 | 1.4132 | 0.095894 | 6410 | Freshwater marshes | KSC-09-NIRL | Schwartz Road Drainage System | 1615.3346 | Kennedy Space Center | Not provided | Schwartz Road Drainage System - missing from model | Closed system that ultimately drains to the northwest before discharging to an impoundment area adjacent to the lagoon. | Impoundment | Completed | 2014 | 1.29 | 271 | A | 1614 | Not provided | Not provided | Not provided | Not provided | N/A | Structural | 2013 | North Indian River Lagoon | Not provided | Not provided | Not Credited | N/A | 153.3969 | 1469.4056
20066 | Natural Lands | North IRL | A | IR1-5 | 0.35 | 0.47 | 0.25467 | 3.8921 | 0.2641 | 0.99119 | 0.067257 | 6460 | Mixed scrub-shrub wetland | KSC-09-NIRL | Schwartz Road Drainage System | 1615.3346 | Kennedy Space Center | Not provided | Schwartz Road Drainage System - missing from model | Closed system that ultimately drains to the northwest before discharging to an impoundment area adjacent to the lagoon. | Impoundment | Completed | 2014 | 1.29 | 271 | A | 1614 | Not provided | Not provided | Not provided | Not provided | N/A | Structural | 2013 | North Indian River Lagoon | Not provided | Not provided | Not Credited | N/A | 150.3039 | 1030.5944
20067 | Natural Lands | North IRL | A | IR1-5 | 0.35 | 0.47 | 0.31465 | 2.4116 | 0.24134 | 0.7588 | 0.075938 | 3200 | Shrub and Brushland | KSC-09-NIRL | Schwartz Road Drainage System | 1615.3346 | Kennedy Space Center | Not provided | Schwartz Road Drainage System - missing from model | Closed system that ultimately drains to the northwest before discharging to an impoundment area adjacent to the lagoon. | Impoundment | Completed | 2014 | 1.29 | 271 | A | 1614 | Not provided | Not provided | Not provided | Not provided | N/A | Structural | 2013 | North Indian River Lagoon | Not provided | Not provided | Not Credited | N/A | 154.2442 | 1273.3247
20068 | Natural Lands | North IRL | A | IR1-5 | 0.35 | 0.47 | 0.037883 | 2.4116 | 0.24134 | 0.091358 | 0.0091428 | 6170 | Mixed wetland hardwoods | KSC-09-NIRL | Schwartz Road Drainage System | 1615.3346 | Kennedy Space Center | Not provided | Schwartz Road Drainage System - missing from model | Closed system that ultimately drains to the northwest before discharging to an impoundment area adjacent to the lagoon. | Impoundment | Completed | 2014 | 1.29 | 271 | A | 1614 | Not provided | Not provided | Not provided | Not provided | N/A | Structural | 2013 | North Indian River Lagoon | Not provided | Not provided | Not Credited | N/A | 103.8256 | 153.3058
20069 | Natural Lands | North IRL | A | IR1-5 | 0.35 | 0.47 | 0.43644 | 3.9587 | 0.27308 | 1.7278 | 0.11918 | 6170 | Mixed wetland hardwoods | KSC-09-NIRL | Schwartz Road Drainage System | 1615.3346 | Kennedy Space Center | Not provided | Schwartz Road Drainage System - missing from model | Closed system that ultimately drains to the northwest before discharging to an impoundment area adjacent to the lagoon. | Impoundment | Completed | 2014 | 1.29 | 271 | A | 1614 | Not provided | Not provided | Not provided | Not provided | N/A | Structural | 2013 | North Indian River Lagoon | Not provided | Not provided | Not Credited | N/A | 200.4418 | 1766.227
20070 | Natural Lands | North IRL | A | IR1-5 | 0.35 | 0.47 | 0.016149 | 3.9587 | 0.27308 | 0.06393 | 0.00441 | 6410 | Freshwater marshes | KSC-09-NIRL | Schwartz Road Drainage System | 1615.3346 | Kennedy Space Center | Not provided | Schwartz Road Drainage System - missing from model | Closed system that ultimately drains to the northwest before discharging to an impoundment area adjacent to the lagoon. | Impoundment | Completed | 2014 | 1.29 | 271 | A | 1614 | Not provided | Not provided | Not provided | Not provided | N/A | Structural | 2013 | North Indian River Lagoon | Not provided | Not provided | Not Credited | N/A | 34.8597 | 65.3534
20071 | Natural Lands | North IRL | A | IR1-5 | 0.35 | 0.47 | 0.16517 | 3.9587 | 0.27308 | 0.65386 | 0.045104 | 6460 | Mixed scrub-shrub wetland | KSC-09-NIRL | Schwartz Road Drainage System | 1615.3346 | Kennedy Space Center | Not provided | Schwartz Road Drainage System - missing from model | Closed system that ultimately drains to the northwest before discharging to an impoundment area adjacent to the lagoon. | Impoundment | Completed | 2014 | 1.29 | 271 | A | 1614 | Not provided | Not provided | Not provided | Not provided | N/A | Structural | 2013 | North Indian River Lagoon | Not provided | Not provided | Not Credited | N/A | 99.4708 | 668.4195
20072 | Natural Lands | North IRL | A | IR1-5 | 0.35 | 0.47 | 0.15029 | 3.8683 | 0.25702 | 0.58137 | 0.038628 | 6170 | Mixed wetland hardwoods | KSC-09-NIRL | Schwartz Road Drainage System | 1615.3346 | Kennedy Space Center | Not provided | Schwartz Road Drainage System - missing from model | Closed system that ultimately drains to the northwest before discharging to an impoundment area adjacent to the lagoon. | Impoundment | Completed | 2014 | 1.29 | 271 | A | 1614 | Not provided | Not provided | Not provided | Not provided | N/A | Structural | 2013 | North Indian River Lagoon | Not provided | Not provided | Not Credited | N/A | 107.9174 | 608.2065
20073 | Natural Lands | North IRL | A | IR1-5 | 0.35 | 0.47 | 0.062357 | 3.8683 | 0.25702 | 0.24122 | 0.016027 | 6181 | Cabbage palm hammock | KSC-09-NIRL | Schwartz Road Drainage System | 1615.3346 | Kennedy Space Center | Not provided | Schwartz Road Drainage System - missing from model | Closed system that ultimately drains to the northwest before discharging to an impoundment area adjacent to the lagoon. | Impoundment | Completed | 2014 | 1.29 | 271 | A | 1614 | Not provided | Not provided | Not provided | Not provided | N/A | Structural | 2013 | North Indian River Lagoon | Not provided | Not provided | Not Credited | N/A | 67.9947 | 252.3495
20074 | Natural Lands | North IRL | A | IR1-5 | 0.35 | 0.47 | 0.40512 | 3.8683 | 0.25702 | 1.5671 | 0.10412 | 6410 | Freshwater marshes | KSC-09-NIRL | Schwartz Road Drainage System | 1615.3346 | Kennedy Space Center | Not provided | Schwartz Road Drainage System - missing from model | Closed system that ultimately drains to the northwest before discharging to an impoundment area adjacent to the lagoon. | Impoundment | Completed | 2014 | 1.29 | 271 | A | 1614 | Not provided | Not provided | Not provided | Not provided | N/A | Structural | 2013 | North Indian River Lagoon | Not provided | Not provided | Not Credited | N/A | 166.944 | 1639.444
20075 | Natural Lands | North IRL | A | IR1-5 | 0.35 | 0.47 | 0.19855 | 3.8322 | 0.25542 | 0.7609 | 0.050715 | 6170 | Mixed wetland hardwoods | KSC-09-NIRL | Schwartz Road Drainage System | 1615.3346 | Kennedy Space Center | Not provided | Schwartz Road Drainage System - missing from model | Closed system that ultimately drains to the northwest before discharging to an impoundment area adjacent to the lagoon. | Impoundment | Completed | 2014 | 1.29 | 271 | A | 1614 | Not provided | Not provided | Not provided | Not provided | N/A | Structural | 2013 | North Indian River Lagoon | Not provided | Not provided | Not Credited | N/A | 212.4194 | 803.5166
20076 | Natural Lands | North IRL | A | IR1-5 | 0.35 | 0.47 | 0.41921 | 3.8322 | 0.25542 | 1.6065 | 0.10708 | 6410 | Freshwater marshes | KSC-09-NIRL | Schwartz Road Drainage System | 1615.3346 | Kennedy Space Center | Not provided | Schwartz Road Drainage System - missing from model | Closed system that ultimately drains to the northwest before discharging to an impoundment area adjacent to the lagoon. | Impoundment | Completed | 2014 | 1.29 | 271 | A | 1614 | Not provided | Not provided | Not provided | Not provided | N/A | Structural | 2013 | North Indian River Lagoon | Not provided | Not provided | Not Credited | N/A | 166.8328 | 1696.4834
20077 | Natural Lands | North IRL | A | IR1-5 | 0.35 | 0.47 | 0.41353 | 3.8923 | 0.26396 | 1.6096 | 0.10916 | 6170 | Mixed wetland hardwoods | KSC-09-NIRL | Schwartz Road Drainage System | 1615.3346 | Kennedy Space Center | Not provided | Schwartz Road Drainage System - missing from model | Closed system that ultimately drains to the northwest before discharging to an impoundment area adjacent to the lagoon. | Impoundment | Completed | 2014 | 1.29 | 271 | A | 1614 | Not provided | Not provided | Not provided | Not provided | N/A | Structural | 2013 | North Indian River Lagoon | Not provided | Not provided | Not Credited | N/A | 169.2852 | 1673.5129
20078 | Natural Lands | North IRL | A | IR1-5 | 0.35 | 0.47 | 0.20423 | 3.8923 | 0.26396 | 0.79492 | 0.053909 | 6410 | Freshwater marshes | KSC-09-NIRL | Schwartz Road Drainage System | 1615.3346 | Kennedy Space Center | Not provided | Schwartz Road Drainage System - missing from model | Closed system that ultimately drains to the northwest before discharging to an impoundment area adjacent to the lagoon. | Impoundment | Completed | 2014 | 1.29 | 271 | A | 1614 | Not provided | Not provided | Not provided | Not provided | N/A | Structural | 2013 | North Indian River Lagoon | Not provided | Not provided | Not Credited | N/A | 133.4474 | 826.4871
20079 | Natural Lands | North IRL | A | IR1-5 | 0.35 | 0.47 | 0.61668 | 2.31 | 0.24169 | 1.4245 | 0.14905 | 3200 | Shrub and Brushland | KSC-09-NIRL | Schwartz Road Drainage System | 1615.3346 | Kennedy Space Center | Not provided | Schwartz Road Drainage System - missing from model | Closed system that ultimately drains to the northwest before discharging to an impoundment area adjacent to the lagoon. | Impoundment | Completed | 2014 | 1.29 | 271 | A | 1614 | Not provided | Not provided | Not provided | Not provided | N/A | Structural | 2013 | North Indian River Lagoon | Not provided | Not provided | Not Credited | N/A | 198.3441 | 2495.6218
20080 | Natural Lands | North IRL | A | IR1-5 | 0.35 | 0.47 | 0.4067 | 3.3626 | 0.16651 | 1.3676 | 0.06772 | 6181 | Cabbage palm hammock | KSC-09-NIRL | Schwartz Road Drainage System | 1615.3346 | Kennedy Space Center | Not provided | Schwartz Road Drainage System - missing from model | Closed system that ultimately drains to the northwest before discharging to an impoundment area adjacent to the lagoon. | Impoundment | Completed | 2014 | 1.29 | 271 | A | 1614 | Not provided | Not provided | Not provided | Not provided | N/A | Structural | 2013 | North Indian River Lagoon | Not provided | Not provided | Not Credited | N/A | 177.7136 | 1645.8408
20081 | Natural Lands | North IRL | A | IR1-5 | 0.35 | 0.47 | 0.21107 | 3.3626 | 0.16651 | 0.70974 | 0.035145 | 6410 | Freshwater marshes | KSC-09-NIRL | Schwartz Road Drainage System | 1615.3346 | Kennedy Space Center | Not provided | Schwartz Road Drainage System - missing from model | Closed system that ultimately drains to the northwest before discharging to an impoundment area adjacent to the lagoon. | Impoundment | Completed | 2014 | 1.29 | 271 | A | 1614 | Not provided | Not provided | Not provided | Not provided | N/A | Structural | 2013 | North Indian River Lagoon | Not provided | Not provided | Not Credited | N/A | 135.6216 | 854.1592
20082 | Natural Lands | North IRL | A | IR1-5 | 0.35 | 0.47 | 0.012565 | 3.8883 | 0.26359 | 0.048854 | 0.0033119 | 6170 | Mixed wetland hardwoods | KSC-09-NIRL | Schwartz Road Drainage System | 1615.3346 | Kennedy Space Center | Not provided | Schwartz Road Drainage System - missing from model | Closed system that ultimately drains to the northwest before discharging to an impoundment area adjacent to the lagoon. | Impoundment | Completed | 2014 | 1.29 | 271 | A | 1614 | Not provided | Not provided | Not provided | Not provided | N/A | Structural | 2013 | North Indian River Lagoon | Not provided | Not provided | Not Credited | N/A | 37.1207 | 50.8472
20083 | Natural Lands | North IRL | A | IR1-5 | 0.35 | 0.47 | 0.6052 | 3.8883 | 0.26359 | 2.3532 | 0.15952 | 6410 | Freshwater marshes | KSC-09-NIRL | Schwartz Road Drainage System | 1615.3346 | Kennedy Space Center | Not provided | Schwartz Road Drainage System - missing from model | Closed system that ultimately drains to the northwest before discharging to an impoundment area adjacent to the lagoon. | Impoundment | Completed | 2014 | 1.29 | 271 | A | 1614 | Not provided | Not provided | Not provided | Not provided | N/A | Structural | 2013 | North Indian River Lagoon | Not provided | Not provided | Not Credited | N/A | 195.0325 | 2449.1528
20084 | Natural Lands | North IRL | A | IR1-5 | 0.35 | 0.47 | 0.61776 | 3.9155 | 0.26441 | 2.4188 | 0.16334 | 6170 | Mixed wetland hardwoods | KSC-09-NIRL | Schwartz Road Drainage System | 1615.3346 | Kennedy Space Center | Not provided | Schwartz Road Drainage System - missing from model | Closed system that ultimately drains to the northwest before discharging to an impoundment area adjacent to the lagoon. | Impoundment | Completed | 2014 | 1.29 | 271 | A | 1614 | Not provided | Not provided | Not provided | Not provided | N/A | Structural | 2013 | North Indian River Lagoon | Not provided | Not provided | Not Credited | N/A | 200 | 2500
20085 | Natural Lands | North IRL | A | IR1-5 | 0.35 | 0.47 | 0.080985 | 3.3921 | 0.17714 | 0.27471 | 0.014346 | 6170 | Mixed wetland hardwoods | KSC-09-NIRL | Schwartz Road Drainage System | 1615.3346 | Kennedy Space Center | Not provided | Schwartz Road Drainage System - missing from model | Closed system that ultimately drains to the northwest before discharging to an impoundment area adjacent to the lagoon. | Impoundment | Completed | 2014 | 1.29 | 271 | A | 1614 | Not provided | Not provided | Not provided | Not provided | N/A | Structural | 2013 | North Indian River Lagoon | Not provided | Not provided | Not Credited | N/A | 113.0005 | 327.7351
20086 | Natural Lands | North IRL | A | IR1-5 | 0.35 | 0.47 | 0.29357 | 3.3921 | 0.17714 | 0.99581 | 0.052004 | 6181 | Cabbage palm hammock | KSC-09-NIRL | Schwartz Road Drainage System | 1615.3346 | Kennedy Space Center | Not provided | Schwartz Road Drainage System - missing from model | Closed system that ultimately drains to the northwest before discharging to an impoundment area adjacent to the lagoon. | Impoundment | Completed | 2014 | 1.29 | 271 | A | 1614 | Not provided | Not provided | Not provided | Not provided | N/A | Structural | 2013 | North Indian River Lagoon | Not provided | Not provided | Not Credited | N/A | 149.9353 | 1188.0289
20087 | Natural Lands | North IRL | A | IR1-5 | 0.35 | 0.47 | 0.24321 | 3.3921 | 0.17714 | 0.82499 | 0.043083 | 6410 | Freshwater marshes | KSC-09-NIRL | Schwartz Road Drainage System | 1615.3346 | Kennedy Space Center | Not provided | Schwartz Road Drainage System - missing from model | Closed system that ultimately drains to the northwest before discharging to an impoundment area adjacent to the lagoon. | Impoundment | Completed | 2014 | 1.29 | 271 | A | 1614 | Not provided | Not provided | Not provided | Not provided | N/A | Structural | 2013 | North Indian River Lagoon | Not provided | Not provided | Not Credited | N/A | 149.672 | 984.2359
20088 | Natural Lands | North IRL | A | IR1-5 | 0.35 | 0.47 | 0.27827 | 3.0444 | 0.23469 | 0.84716 | 0.065308 | 3200 | Shrub and Brushland | KSC-09-NIRL | Schwartz Road Drainage System | 1615.3346 | Kennedy Space Center | Not provided | Schwartz Road Drainage System - missing from model | Closed system that ultimately drains to the northwest before discharging to an impoundment area adjacent to the lagoon. | Impoundment | Completed | 2014 | 1.29 | 271 | A | 1614 | Not provided | Not provided | Not provided | Not provided | N/A | Structural | 2013 | North Indian River Lagoon | Not provided | Not provided | Not Credited | N/A | 152.3065 | 1126.1253
20089 | Natural Lands | North IRL | A | IR1-5 | 0.35 | 0.47 | 0.0011502 | 3.0444 | 0.23469 | 0.0035017 | 0.00026995 | 6170 | Mixed wetland hardwoods | KSC-09-NIRL | Schwartz Road Drainage System | 1615.3346 | Kennedy Space Center | Not provided | Schwartz Road Drainage System - missing from model | Closed system that ultimately drains to the northwest before discharging to an impoundment area adjacent to the lagoon. | Impoundment | Completed | 2014 | 1.29 | 271 | A | 1614 | Not provided | Not provided | Not provided | Not provided | N/A | Structural | 2013 | North Indian River Lagoon | Not provided | Not provided | Not Credited | N/A | 11.5273 | 4.6548
20090 | Natural Lands | North IRL | A | IR1-5 | 0.35 | 0.47 | 0.33834 | 3.0444 | 0.23469 | 1.03 | 0.079406 | 6410 | Freshwater marshes | KSC-09-NIRL | Schwartz Road Drainage System | 1615.3346 | Kennedy Space Center | Not provided | Schwartz Road Drainage System - missing from model | Closed system that ultimately drains to the northwest before discharging to an impoundment area adjacent to the lagoon. | Impoundment | Completed | 2014 | 1.29 | 271 | A | 1614 | Not provided | Not provided | Not provided | Not provided | N/A | Structural | 2013 | North Indian River Lagoon | Not provided | Not provided | Not Credited | N/A | 172.9413 | 1369.2199
20091 | Natural Lands | North IRL | A | IR1-5 | 0.35 | 0.47 | 0.49198 | 2.8903 | 0.28174 | 1.422 | 0.13861 | 3200 | Shrub and Brushland | KSC-09-NIRL | Schwartz Road Drainage System | 1615.3346 | Kennedy Space Center | Not provided | Schwartz Road Drainage System - missing from model | Closed system that ultimately drains to the northwest before discharging to an impoundment area adjacent to the lagoon. | Impoundment | Completed | 2014 | 1.29 | 271 | A | 1614 | Not provided | Not provided | Not provided | Not provided | N/A | Structural | 2013 | North Indian River Lagoon | Not provided | Not provided | Not Credited | N/A | 199.7098 | 1990.9574
20092 | Natural Lands | North IRL | A | IR1-5 | 0.35 | 0.47 | 0.055041 | 2.8903 | 0.28174 | 0.15908 | 0.015507 | 6410 | Freshwater marshes | KSC-09-NIRL | Schwartz Road Drainage System | 1615.3346 | Kennedy Space Center | Not provided | Schwartz Road Drainage System - missing from model | Closed system that ultimately drains to the northwest before discharging to an impoundment area adjacent to the lagoon. | Impoundment | Completed | 2014 | 1.29 | 271 | A | 1614 | Not provided | Not provided | Not provided | Not provided | N/A | Structural | 2013 | North Indian River Lagoon | Not provided | Not provided | Not Credited | N/A | 71.8681 | 222.7426
20093 | Natural Lands | North IRL | A | IR1-5 | 0.35 | 0.47 | 0.070746 | 2.8903 | 0.28174 | 0.20448 | 0.019932 | 6410 | Freshwater marshes | KSC-09-NIRL | Schwartz Road Drainage System | 1615.3346 | Kennedy Space Center | Not provided | Schwartz Road Drainage System - missing from model | Closed system that ultimately drains to the northwest before discharging to an impoundment area adjacent to the lagoon. | Impoundment | Completed | 2014 | 1.29 | 271 | A | 1614 | Not provided | Not provided | Not provided | Not provided | N/A | Structural | 2013 | North Indian River Lagoon | Not provided | Not provided | Not Credited | N/A | 89.3232 | 286.2999
20094 | Natural Lands | North IRL | A | IR1-5 | 0.35 | 0.47 | 0.32112 | 3.929 | 0.26787 | 1.2617 | 0.08602 | 6170 | Mixed wetland hardwoods | KSC-09-NIRL | Schwartz Road Drainage System | 1615.3346 | Kennedy Space Center | Not provided | Schwartz Road Drainage System - missing from model | Closed system that ultimately drains to the northwest before discharging to an impoundment area adjacent to the lagoon. | Impoundment | Completed | 2014 | 1.29 | 271 | A | 1614 | Not provided | Not provided | Not provided | Not provided | N/A | Structural | 2013 | North Indian River Lagoon | Not provided | Not provided | Not Credited | N/A | 176.575 | 1299.524
20095 | Natural Lands | North IRL | A | IR1-5 | 0.35 | 0.47 | 0.29664 | 3.929 | 0.26787 | 1.1655 | 0.079463 | 6460 | Mixed scrub-shrub wetland | KSC-09-NIRL | Schwartz Road Drainage System | 1615.3346 | Kennedy Space Center | Not provided | Schwartz Road Drainage System - missing from model | Closed system that ultimately drains to the northwest before discharging to an impoundment area adjacent to the lagoon. | Impoundment | Completed | 2014 | 1.29 | 271 | A | 1614 | Not provided | Not provided | Not provided | Not provided | N/A | Structural | 2013 | North Indian River Lagoon | Not provided | Not provided | Not Credited | N/A | 151.5934 | 1200.476
20096 | Natural Lands | North IRL | A | IR1-5 | 0.35 | 0.47 | 0.22788 | 3.9148 | 0.26716 | 0.8921 | 0.06088 | 6170 | Mixed wetland hardwoods | KSC-09-NIRL | Schwartz Road Drainage System | 1615.3346 | Kennedy Space Center | Not provided | Schwartz Road Drainage System - missing from model | Closed system that ultimately drains to the northwest before discharging to an impoundment area adjacent to the lagoon. | Impoundment | Completed | 2014 | 1.29 | 271 | A | 1614 | Not provided | Not provided | Not provided | Not provided | N/A | Structural | 2013 | North Indian River Lagoon | Not provided | Not provided | Not Credited | N/A | 136.5088 | 922.1823
20097 | Natural Lands | North IRL | A | IR1-5 | 0.35 | 0.47 | 0.21417 | 3.9148 | 0.26716 | 0.83846 | 0.05722 | 6410 | Freshwater marshes | KSC-09-NIRL | Schwartz Road Drainage System | 1615.3346 | Kennedy Space Center | Not provided | Schwartz Road Drainage System - missing from model | Closed system that ultimately drains to the northwest before discharging to an impoundment area adjacent to the lagoon. | Impoundment | Completed | 2014 | 1.29 | 271 | A | 1614 | Not provided | Not provided | Not provided | Not provided | N/A | Structural | 2013 | North Indian River Lagoon | Not provided | Not provided | Not Credited | N/A | 128.7006 | 866.7322
20098 | Natural Lands | North IRL | A | IR1-5 | 0.35 | 0.47 | 0.17571 | 3.9148 | 0.26716 | 0.68789 | 0.046944 | 6460 | Mixed scrub-shrub wetland | KSC-09-NIRL | Schwartz Road Drainage System | 1615.3346 | Kennedy Space Center | Not provided | Schwartz Road Drainage System - missing from model | Closed system that ultimately drains to the northwest before discharging to an impoundment area adjacent to the lagoon. | Impoundment | Completed | 2014 | 1.29 | 271 | A | 1614 | Not provided | Not provided | Not provided | Not provided | N/A | Structural | 2013 | North Indian River Lagoon | Not provided | Not provided | Not Credited | N/A | 115.9118 | 711.0855
20099 | Natural Lands | North IRL | A | IR1-5 | 0.35 | 0.47 | 0.0087989 | 5.6141 | 0.50139 | 0.049398 | 0.0044117 | 6181 | Cabbage palm hammock | KSC-09-NIRL | Schwartz Road Drainage System | 1615.3346 | Kennedy Space Center | Not provided | Schwartz Road Drainage System - missing from model | Closed system that ultimately drains to the northwest before discharging to an impoundment area adjacent to the lagoon. | Impoundment | Completed | 2014 | 1.29 | 271 | A | 1614 | Not provided | Not provided | Not provided | Not provided | N/A | Structural | 2013 | North Indian River Lagoon | Not provided | Not provided | Not Credited | N/A | 30.8224 | 35.6078
20100 | Natural Lands | North IRL | A | IR1-5 | 0.35 | 0.47 | 0.60896 | 5.6141 | 0.50139 | 3.4188 | 0.30533 | 6460 | Mixed scrub-shrub wetland | KSC-09-NIRL | Schwartz Road Drainage System | 1615.3346 | Kennedy Space Center | Not provided | Schwartz Road Drainage System - missing from model | Closed system that ultimately drains to the northwest before discharging to an impoundment area adjacent to the lagoon. | Impoundment | Completed | 2014 | 1.29 | 271 | A | 1614 | Not provided | Not provided | Not provided | Not provided | N/A | Structural | 2013 | North Indian River Lagoon | Not provided | Not provided | Not Credited | N/A | 195.379 | 2464.3922
20101 | Natural Lands | North IRL | A | IR1-5 | 0.35 | 0.47 | 0.61776 | 2.6884 | 0.063443 | 1.6608 | 0.039193 | 6181 | Cabbage palm hammock | KSC-09-NIRL | Schwartz Road Drainage System | 1615.3346 | Kennedy Space Center | Not provided | Schwartz Road Drainage System - missing from model | Closed system that ultimately drains to the northwest before discharging to an impoundment area adjacent to the lagoon. | Impoundment | Completed | 2014 | 1.29 | 271 | A | 1614 | Not provided | Not provided | Not provided | Not provided | N/A | Structural | 2013 | North Indian River Lagoon | Not provided | Not provided | Not Credited | N/A | 200 | 2500
20102 | Natural Lands | North IRL | A | IR1-5 | 0.35 | 0.47 | 0.0029515 | 4.369 | 0.33061 | 0.012895 | 0.00097579 | 3200 | Shrub and Brushland | KSC-09-NIRL | Schwartz Road Drainage System | 1615.3346 | Kennedy Space Center | Not provided | Schwartz Road Drainage System - missing from model | Closed system that ultimately drains to the northwest before discharging to an impoundment area adjacent to the lagoon. | Impoundment | Completed | 2014 | 1.29 | 271 | A | 1614 | Not provided | Not provided | Not provided | Not provided | N/A | Structural | 2013 | North Indian River Lagoon | Not provided | Not provided | Not Credited | N/A | 16.9694 | 11.9443
20103 | Natural Lands | North IRL | A | IR1-5 | 0.35 | 0.47 | 0.61481 | 4.369 | 0.33061 | 2.6861 | 0.20326 | 6170 | Mixed wetland hardwoods | KSC-09-NIRL | Schwartz Road Drainage System | 1615.3346 | Kennedy Space Center | Not provided | Schwartz Road Drainage System - missing from model | Closed system that ultimately drains to the northwest before discharging to an impoundment area adjacent to the lagoon. | Impoundment | Completed | 2014 | 1.29 | 271 | A | 1614 | Not provided | Not provided | Not provided | Not provided | N/A | Structural | 2013 | North Indian River Lagoon | Not provided | Not provided | Not Credited | N/A | 197.1845 | 2488.0557
20104 | Natural Lands | North IRL | A | IR1-5 | 0.35 | 0.47 | 0.0079466 | 4.6701 | 0.37095 | 0.037111 | 0.0029477 | 6181 | Cabbage palm hammock | KSC-09-NIRL | Schwartz Road Drainage System | 1615.3346 | Kennedy Space Center | Not provided | Schwartz Road Drainage System - missing from model | Closed system that ultimately drains to the northwest before discharging to an impoundment area adjacent to the lagoon. | Impoundment | Completed | 2014 | 1.29 | 271 | A | 1614 | Not provided | Not provided | Not provided | Not provided | N/A | Structural | 2013 | North Indian River Lagoon | Not provided | Not provided | Not Credited | N/A | 37.5033 | 32.1586
20105 | Natural Lands | North IRL | A | IR1-5 | 0.35 | 0.47 | 0.60982 | 4.6701 | 0.37095 | 2.8479 | 0.22621 | 6410 | Freshwater marshes | KSC-09-NIRL | Schwartz Road Drainage System | 1615.3346 | Kennedy Space Center | Not provided | Schwartz Road Drainage System - missing from model | Closed system that ultimately drains to the northwest before discharging to an impoundment area adjacent to the lagoon. | Impoundment | Completed | 2014 | 1.29 | 271 | A | 1614 | Not provided | Not provided | Not provided | Not provided | N/A | Structural | 2013 | North Indian River Lagoon | Not provided | Not provided | Not Credited | N/A | 197.3776 | 2467.8414
20106 | Natural Lands | North IRL | A | IR1-5 | 0.35 | 0.47 | 0.14643 | 4.2565 | 0.53681 | 0.62327 | 0.078604 | 5100 | Streams and waterways | KSC-09-NIRL | Schwartz Road Drainage System | 1615.3346 | Kennedy Space Center | Not provided | Schwartz Road Drainage System - missing from model | Closed system that ultimately drains to the northwest before discharging to an impoundment area adjacent to the lagoon. | Impoundment | Completed | 2014 | 1.29 | 271 | A | 1614 | Not provided | Not provided | Not provided | Not provided | N/A | Structural | 2013 | North Indian River Lagoon | Not provided | Not provided | Not Credited | N/A | 123.723 | 592.575
20107 | Natural Lands | North IRL | A | IR1-5 | 0.35 | 0.47 | 0.16928 | 4.2565 | 0.53681 | 0.72055 | 0.090872 | 5100 | Streams and waterways | KSC-09-NIRL | Schwartz Road Drainage System | 1615.3346 | Kennedy Space Center | Not provided | Schwartz Road Drainage System - missing from model | Closed system that ultimately drains to the northwest before discharging to an impoundment area adjacent to the lagoon. | Impoundment | Completed | 2014 | 1.29 | 271 | A | 1614 | Not provided | Not provided | Not provided | Not provided | N/A | Structural | 2013 | North Indian River Lagoon | Not provided | Not provided | Not Credited | N/A | 127.4173 | 685.066
20108 | Natural Lands | North IRL | A | IR1-5 | 0.35 | 0.47 | 0.017319 | 4.2565 | 0.53681 | 0.073716 | 0.0092967 | 6120 | Mangrove swamp | KSC-09-NIRL | Schwartz Road Drainage System | 1615.3346 | Kennedy Space Center | Not provided | Schwartz Road Drainage System - missing from model | Closed system that ultimately drains to the northwest before discharging to an impoundment area adjacent to the lagoon. | Impoundment | Completed | 2014 | 1.29 | 271 | A | 1614 | Not provided | Not provided | Not provided | Not provided | N/A | Structural | 2013 | North Indian River Lagoon | Not provided | Not provided | Not Credited | N/A | 102.8134 | 70.0858
20109 | Kennedy Space Center | North IRL | A | IR1-5 | 0.35 | 0.47 | 0.28473 | 4.2565 | 0.53681 | 1.212 | 0.15285 | 8140 | Roads and Highways | KSC-09-NIRL | Schwartz Road Drainage System | 1615.3346 | Kennedy Space Center | Not provided | Schwartz Road Drainage System - missing from model | Closed system that ultimately drains to the northwest before discharging to an impoundment area adjacent to the lagoon. | Impoundment | Completed | 2014 | 1.29 | 271 | A | 1614 | Not provided | Not provided | Not provided | Not provided | N/A | Structural | 2013 | North Indian River Lagoon | Not provided | Not provided | Not Credited | N/A | 146.1157 | 1152.2732
20110 | Natural Lands | North IRL | A | IR1-5 | 0.35 | 0.47 | 0.61776 | 3.5949 | 0.18599 | 2.2208 | 0.1149 | 6181 | Cabbage palm hammock | KSC-09-NIRL | Schwartz Road Drainage System | 1615.3346 | Kennedy Space Center | Not provided | Schwartz Road Drainage System - missing from model | Closed system that ultimately drains to the northwest before discharging to an impoundment area adjacent to the lagoon. | Impoundment | Completed | 2014 | 1.29 | 271 | A | 1614 | Not provided | Not provided | Not provided | Not provided | N/A | Structural | 2013 | North Indian River Lagoon | Not provided | Not provided | Not Credited | N/A | 200 | 2500
20111 | Natural Lands | North IRL | A | IR1-5 | 0.35 | 0.47 | 0.22728 | 1.8911 | 0.17153 | 0.42982 | 0.038986 | 6181 | Cabbage palm hammock | KSC-09-NIRL | Schwartz Road Drainage System | 1615.3346 | Kennedy Space Center | Not provided | Schwartz Road Drainage System - missing from model | Closed system that ultimately drains to the northwest before discharging to an impoundment area adjacent to the lagoon. | Impoundment | Completed | 2014 | 1.29 | 271 | A | 1614 | Not provided | Not provided | Not provided | Not provided | N/A | Structural | 2013 | North Indian River Lagoon | Not provided | Not provided | Not Credited | N/A | 158.4248 | 919.7702
20112 | Natural Lands | North IRL | A | IR1-5 | 0.35 | 0.47 | 0.11379 | 1.8911 | 0.17153 | 0.21518 | 0.019518 | 6410 | Freshwater marshes | KSC-09-NIRL | Schwartz Road Drainage System | 1615.3346 | Kennedy Space Center | Not provided | Schwartz Road Drainage System - missing from model | Closed system that ultimately drains to the northwest before discharging to an impoundment area adjacent to the lagoon. | Impoundment | Completed | 2014 | 1.29 | 271 | A | 1614 | Not provided | Not provided | Not provided | Not provided | N/A | Structural | 2013 | North Indian River Lagoon | Not provided | Not provided | Not Credited | N/A | 85.3949 | 460.4737
20113 | Natural Lands | North IRL | A | IR1-5 | 0.35 | 0.47 | 0.61776 | 3.7663 | 0.24601 | 2.3267 | 0.15197 | 6410 | Freshwater marshes | KSC-09-NIRL | Schwartz Road Drainage System | 1615.3346 | Kennedy Space Center | Not provided | Schwartz Road Drainage System - missing from model | Closed system that ultimately drains to the northwest before discharging to an impoundment area adjacent to the lagoon. | Impoundment | Completed | 2014 | 1.29 | 271 | A | 1614 | Not provided | Not provided | Not provided | Not provided | N/A | Structural | 2013 | North Indian River Lagoon | Not provided | Not provided | Not Credited | N/A | 200 | 2500
20114 | Natural Lands | North IRL | A | IR1-5 | 0.35 | 0.47 | 0.012631 | 1.9289 | 0.2656 | 0.024362 | 0.0033547 | 6181 | Cabbage palm hammock | KSC-09-NIRL | Schwartz Road Drainage System | 1615.3346 | Kennedy Space Center | Not provided | Schwartz Road Drainage System - missing from model | Closed system that ultimately drains to the northwest before discharging to an impoundment area adjacent to the lagoon. | Impoundment | Completed | 2014 | 1.29 | 271 | A | 1614 | Not provided | Not provided | Not provided | Not provided | N/A | Structural | 2013 | North Indian River Lagoon | Not provided | Not provided | Not Credited | N/A | 33.1597 | 51.1141
20115 | Natural Lands | North IRL | A | IR1-5 | 0.35 | 0.47 | 0.31316 | 3.2729 | 0.27647 | 1.0249 | 0.08658 | 3200 | Shrub and Brushland | KSC-09-NIRL | Schwartz Road Drainage System | 1615.3346 | Kennedy Space Center | Not provided | Schwartz Road Drainage System - missing from model | Closed system that ultimately drains to the northwest before discharging to an impoundment area adjacent to the lagoon. | Impoundment | Completed | 2014 | 1.29 | 271 | A | 1614 | Not provided | Not provided | Not provided | Not provided | N/A | Structural | 2013 | North Indian River Lagoon | Not provided | Not provided | Not Credited | N/A | 149.7856 | 1267.3283
20116 | Natural Lands | North IRL | A | IR1-5 | 0.35 | 0.47 | 0.30421 | 3.2729 | 0.27647 | 0.99563 | 0.084104 | 6170 | Mixed wetland hardwoods | KSC-09-NIRL | Schwartz Road Drainage System | 1615.3346 | Kennedy Space Center | Not provided | Schwartz Road Drainage System - missing from model | Closed system that ultimately drains to the northwest before discharging to an impoundment area adjacent to the lagoon. | Impoundment | Completed | 2014 | 1.29 | 271 | A | 1614 | Not provided | Not provided | Not provided | Not provided | N/A | Structural | 2013 | North Indian River Lagoon | Not provided | Not provided | Not Credited | N/A | 150.0578 | 1231.0826
20117 | Natural Lands | North IRL | A | IR1-5 | 0.35 | 0.47 | 0.00039268 | 3.2729 | 0.27647 | 0.0012852 | 0.00010856 | 6410 | Freshwater marshes | KSC-09-NIRL | Schwartz Road Drainage System | 1615.3346 | Kennedy Space Center | Not provided | Schwartz Road Drainage System - missing from model | Closed system that ultimately drains to the northwest before discharging to an impoundment area adjacent to the lagoon. | Impoundment | Completed | 2014 | 1.29 | 271 | A | 1614 | Not provided | Not provided | Not provided | Not provided | N/A | Structural | 2013 | North Indian River Lagoon | Not provided | Not provided | Not Credited | N/A | 9.3234 | 1.5891
20118 | Natural Lands | North IRL | A | IR1-5 | 0.35 | 0.47 | 0.60536 | 3.0768 | 0.16607 | 1.8626 | 0.10053 | 6181 | Cabbage palm hammock | KSC-09-NIRL | Schwartz Road Drainage System | 1615.3346 | Kennedy Space Center | Not provided | Schwartz Road Drainage System - missing from model | Closed system that ultimately drains to the northwest before discharging to an impoundment area adjacent to the lagoon. | Impoundment | Completed | 2014 | 1.29 | 271 | A | 1614 | Not provided | Not provided | Not provided | Not provided | N/A | Structural | 2013 | North Indian River Lagoon | Not provided | Not provided | Not Credited | N/A | 193.9358 | 2449.8241
20119 | Natural Lands | North IRL | A | IR1-5 | 0.35 | 0.47 | 0.0028797 | 2.7592 | 0.07191 | 0.0079456 | 0.00020708 | 3200 | Shrub and Brushland | KSC-09-NIRL | Schwartz Road Drainage System | 1615.3346 | Kennedy Space Center | Not provided | Schwartz Road Drainage System - missing from model | Closed system that ultimately drains to the northwest before discharging to an impoundment area adjacent to the lagoon. | Impoundment | Completed | 2014 | 1.29 | 271 | A | 1614 | Not provided | Not provided | Not provided | Not provided | N/A | Structural | 2013 | North Indian River Lagoon | Not provided | Not provided | Not Credited | N/A | 16.477 | 11.6537
20120 | Natural Lands | North IRL | A | IR1-5 | 0.35 | 0.47 | 0.61488 | 2.7592 | 0.07191 | 1.6966 | 0.044216 | 6181 | Cabbage palm hammock | KSC-09-NIRL | Schwartz Road Drainage System | 1615.3346 | Kennedy Space Center | Not provided | Schwartz Road Drainage System - missing from model | Closed system that ultimately drains to the northwest before discharging to an impoundment area adjacent to the lagoon. | Impoundment | Completed | 2014 | 1.29 | 271 | A | 1614 | Not provided | Not provided | Not provided | Not provided | N/A | Structural | 2013 | North Indian River Lagoon | Not provided | Not provided | Not Credited | N/A | 197.2682 | 2488.3463
20121 | Natural Lands | North IRL | A | IR1-5 | 0.35 | 0.47 | 0.53793 | 3.9146 | 0.26267 | 2.1058 | 0.1413 | 6170 | Mixed wetland hardwoods | KSC-09-NIRL | Schwartz Road Drainage System | 1615.3346 | Kennedy Space Center | Not provided | Schwartz Road Drainage System - missing from model | Closed system that ultimately drains to the northwest before discharging to an impoundment area adjacent to the lagoon. | Impoundment | Completed | 2014 | 1.29 | 271 | A | 1614 | Not provided | Not provided | Not provided | Not provided | N/A | Structural | 2013 | North Indian River Lagoon | Not provided | Not provided | Not Credited | N/A | 194.2659 | 2176.9204
20122 | Natural Lands | North IRL | A | IR1-5 | 0.35 | 0.47 | 0.076207 | 3.9146 | 0.26267 | 0.29832 | 0.020018 | 6181 | Cabbage palm hammock | KSC-09-NIRL | Schwartz Road Drainage System | 1615.3346 | Kennedy Space Center | Not provided | Schwartz Road Drainage System - missing from model | Closed system that ultimately drains to the northwest before discharging to an impoundment area adjacent to the lagoon. | Impoundment | Completed | 2014 | 1.29 | 271 | A | 1614 | Not provided | Not provided | Not provided | Not provided | N/A | Structural | 2013 | North Indian River Lagoon | Not provided | Not provided | Not Credited | N/A | 107.8019 | 308.3999
20123 | Natural Lands | North IRL | A | IR1-5 | 0.35 | 0.47 | 0.0036274 | 3.9146 | 0.26267 | 0.0142 | 0.00095283 | 6410 | Freshwater marshes | KSC-09-NIRL | Schwartz Road Drainage System | 1615.3346 | Kennedy Space Center | Not provided | Schwartz Road Drainage System - missing from model | Closed system that ultimately drains to the northwest before discharging to an impoundment area adjacent to the lagoon. | Impoundment | Completed | 2014 | 1.29 | 271 | A | 1614 | Not provided | Not provided | Not provided | Not provided | N/A | Structural | 2013 | North Indian River Lagoon | Not provided | Not provided | Not Credited | N/A | 28.0033 | 14.6797
20124 | Natural Lands | North IRL | A | IR1-5 | 0.35 | 0.47 | 0.61776 | 2.6206 | 0.2163 | 1.6189 | 0.13362 | 4340 | Hardwood Conifer Mixed | KSC-09-NIRL | Schwartz Road Drainage System | 1615.3346 | Kennedy Space Center | Not provided | Schwartz Road Drainage System - missing from model | Closed system that ultimately drains to the northwest before discharging to an impoundment area adjacent to the lagoon. | Impoundment | Completed | 2014 | 1.29 | 271 | A | 1614 | Not provided | Not provided | Not provided | Not provided | N/A | Structural | 2013 | North Indian River Lagoon | Not provided | Not provided | Not Credited | N/A | 200 | 2500
20125 | Natural Lands | North IRL | A | IR1-5 | 0.35 | 0.47 | 0.18154 | 3.8839 | 0.26177 | 0.7051 | 0.047522 | 6170 | Mixed wetland hardwoods | KSC-09-NIRL | Schwartz Road Drainage System | 1615.3346 | Kennedy Space Center | Not provided | Schwartz Road Drainage System - missing from model | Closed system that ultimately drains to the northwest before discharging to an impoundment area adjacent to the lagoon. | Impoundment | Completed | 2014 | 1.29 | 271 | A | 1614 | Not provided | Not provided | Not provided | Not provided | N/A | Structural | 2013 | North Indian River Lagoon | Not provided | Not provided | Not Credited | N/A | 127.2916 | 734.682
20126 | Natural Lands | North IRL | A | IR1-5 | 0.35 | 0.47 | 0.43622 | 3.8839 | 0.26177 | 1.6942 | 0.11419 | 6410 | Freshwater marshes | KSC-09-NIRL | Schwartz Road Drainage System | 1615.3346 | Kennedy Space Center | Not provided | Schwartz Road Drainage System - missing from model | Closed system that ultimately drains to the northwest before discharging to an impoundment area adjacent to the lagoon. | Impoundment | Completed | 2014 | 1.29 | 271 | A | 1614 | Not provided | Not provided | Not provided | Not provided | N/A | Structural | 2013 | North Indian River Lagoon | Not provided | Not provided | Not Credited | N/A | 173.1167 | 1765.318
20127 | Natural Lands | North IRL | A | IR1-5 | 0.35 | 0.47 | 0.61776 | 3.8929 | 0.22694 | 2.4049 | 0.1402 | 6181 | Cabbage palm hammock | KSC-09-NIRL | Schwartz Road Drainage System | 1615.3346 | Kennedy Space Center | Not provided | Schwartz Road Drainage System - missing from model | Closed system that ultimately drains to the northwest before discharging to an impoundment area adjacent to the lagoon. | Impoundment | Completed | 2014 | 1.29 | 271 | A | 1614 | Not provided | Not provided | Not provided | Not provided | N/A | Structural | 2013 | North Indian River Lagoon | Not provided | Not provided | Not Credited | N/A | 200 | 2500
20128 | Natural Lands | North IRL | A | IR1-5 | 0.35 | 0.47 | 0.50655 | 3.9329 | 0.2681 | 1.9922 | 0.13581 | 6170 | Mixed wetland hardwoods | KSC-09-NIRL | Schwartz Road Drainage System | 1615.3346 | Kennedy Space Center | Not provided | Schwartz Road Drainage System - missing from model | Closed system that ultimately drains to the northwest before discharging to an impoundment area adjacent to the lagoon. | Impoundment | Completed | 2014 | 1.29 | 271 | A | 1614 | Not provided | Not provided | Not provided | Not provided | N/A | Structural | 2013 | North Indian River Lagoon | Not provided | Not provided | Not Credited | N/A | 194.5403 | 2049.9466
20129 | Natural Lands | North IRL | A | IR1-5 | 0.35 | 0.47 | 0.11121 | 3.9329 | 0.2681 | 0.43739 | 0.029816 | 6410 | Freshwater marshes | KSC-09-NIRL | Schwartz Road Drainage System | 1615.3346 | Kennedy Space Center | Not provided | Schwartz Road Drainage System - missing from model | Closed system that ultimately drains to the northwest before discharging to an impoundment area adjacent to the lagoon. | Impoundment | Completed | 2014 | 1.29 | 271 | A | 1614 | Not provided | Not provided | Not provided | Not provided | N/A | Structural | 2013 | North Indian River Lagoon | Not provided | Not provided | Not Credited | N/A | 111.066 | 450.0534
20130 | Natural Lands | North IRL | A | IR1-5 | 0.35 | 0.47 | 0.11881 | 3.1962 | 0.14344 | 0.37975 | 0.017043 | 6170 | Mixed wetland hardwoods | KSC-09-NIRL | Schwartz Road Drainage System | 1615.3346 | Kennedy Space Center | Not provided | Schwartz Road Drainage System - missing from model | Closed system that ultimately drains to the northwest before discharging to an impoundment area adjacent to the lagoon. | Impoundment | Completed | 2014 | 1.29 | 271 | A | 1614 | Not provided | Not provided | Not provided | Not provided | N/A | Structural | 2013 | North Indian River Lagoon | Not provided | Not provided | Not Credited | N/A | 115.7643 | 480.8213
20131 | Natural Lands | North IRL | A | IR1-5 | 0.35 | 0.47 | 0.40379 | 3.1962 | 0.14344 | 1.2906 | 0.057919 | 6181 | Cabbage palm hammock | KSC-09-NIRL | Schwartz Road Drainage System | 1615.3346 | Kennedy Space Center | Not provided | Schwartz Road Drainage System - missing from model | Closed system that ultimately drains to the northwest before discharging to an impoundment area adjacent to the lagoon. | Impoundment | Completed | 2014 | 1.29 | 271 | A | 1614 | Not provided | Not provided | Not provided | Not provided | N/A | Structural | 2013 | North Indian River Lagoon | Not provided | Not provided | Not Credited | N/A | 173.6835 | 1634.0607
20132 | Natural Lands | North IRL | A | IR1-5 | 0.35 | 0.47 | 0.095165 | 3.1962 | 0.14344 | 0.30417 | 0.01365 | 6410 | Freshwater marshes | KSC-09-NIRL | Schwartz Road Drainage System | 1615.3346 | Kennedy Space Center | Not provided | Schwartz Road Drainage System - missing from model | Closed system that ultimately drains to the northwest before discharging to an impoundment area adjacent to the lagoon. | Impoundment | Completed | 2014 | 1.29 | 271 | A | 1614 | Not provided | Not provided | Not provided | Not provided | N/A | Structural | 2013 | North Indian River Lagoon | Not provided | Not provided | Not Credited | N/A | 122.8666 | 385.118
20133 | Natural Lands | North IRL | A | IR1-5 | 0.35 | 0.47 | 0.39192 | 3.1532 | 0.28653 | 1.2358 | 0.1123 | 3200 | Shrub and Brushland | KSC-09-NIRL | Schwartz Road Drainage System | 1615.3346 | Kennedy Space Center | Not provided | Schwartz Road Drainage System - missing from model | Closed system that ultimately drains to the northwest before discharging to an impoundment area adjacent to the lagoon. | Impoundment | Completed | 2014 | 1.29 | 271 | A | 1614 | Not provided | Not provided | Not provided | Not provided | N/A | Structural | 2013 | North Indian River Lagoon | Not provided | Not provided | Not Credited | N/A | 161.4377 | 1586.0595
20134 | Natural Lands | North IRL | A | IR1-5 | 0.35 | 0.47 | 0.22584 | 3.1532 | 0.28653 | 0.71211 | 0.064709 | 6170 | Mixed wetland hardwoods | KSC-09-NIRL | Schwartz Road Drainage System | 1615.3346 | Kennedy Space Center | Not provided | Schwartz Road Drainage System - missing from model | Closed system that ultimately drains to the northwest before discharging to an impoundment area adjacent to the lagoon. | Impoundment | Completed | 2014 | 1.29 | 271 | A | 1614 | Not provided | Not provided | Not provided | Not provided | N/A | Structural | 2013 | North Indian River Lagoon | Not provided | Not provided | Not Credited | N/A | 151.6333 | 913.9405
20135 | Natural Lands | North IRL | A | IR1-5 | 0.35 | 0.47 | 0.61776 | 3.7385 | 0.20648 | 2.3095 | 0.12756 | 6181 | Cabbage palm hammock | KSC-09-NIRL | Schwartz Road Drainage System | 1615.3346 | Kennedy Space Center | Not provided | Schwartz Road Drainage System - missing from model | Closed system that ultimately drains to the northwest before discharging to an impoundment area adjacent to the lagoon. | Impoundment | Completed | 2014 | 1.29 | 271 | A | 1614 | Not provided | Not provided | Not provided | Not provided | N/A | Structural | 2013 | North Indian River Lagoon | Not provided | Not provided | Not Credited | N/A | 200 | 2500
20136 | Natural Lands | North IRL | A | IR1-5 | 0.35 | 0.47 | 0.12869 | 3.5707 | 0.21202 | 0.4595 | 0.027284 | 6181 | Cabbage palm hammock | KSC-09-NIRL | Schwartz Road Drainage System | 1615.3346 | Kennedy Space Center | Not provided | Schwartz Road Drainage System - missing from model | Closed system that ultimately drains to the northwest before discharging to an impoundment area adjacent to the lagoon. | Impoundment | Completed | 2014 | 1.29 | 271 | A | 1614 | Not provided | Not provided | Not provided | Not provided | N/A | Structural | 2013 | North Indian River Lagoon | Not provided | Not provided | Not Credited | N/A | 98.1352 | 520.777
20137 | Natural Lands | North IRL | A | IR1-5 | 0.35 | 0.47 | 0.48908 | 3.5707 | 0.21202 | 1.7463 | 0.10369 | 6460 | Mixed scrub-shrub wetland | KSC-09-NIRL | Schwartz Road Drainage System | 1615.3346 | Kennedy Space Center | Not provided | Schwartz Road Drainage System - missing from model | Closed system that ultimately drains to the northwest before discharging to an impoundment area adjacent to the lagoon. | Impoundment | Completed | 2014 | 1.29 | 271 | A | 1614 | Not provided | Not provided | Not provided | Not provided | N/A | Structural | 2013 | North Indian River Lagoon | Not provided | Not provided | Not Credited | N/A | 193.8559 | 1979.223
20138 | Natural Lands | North IRL | A | IR1-5 | 0.35 | 0.47 | 0.52231 | 3.233 | 0.33887 | 1.6887 | 0.177 | 3200 | Shrub and Brushland | KSC-09-NIRL | Schwartz Road Drainage System | 1615.3346 | Kennedy Space Center | Not provided | Schwartz Road Drainage System - missing from model | Closed system that ultimately drains to the northwest before discharging to an impoundment area adjacent to the lagoon. | Impoundment | Completed | 2014 | 1.29 | 271 | A | 1614 | Not provided | Not provided | Not provided | Not provided | N/A | Structural | 2013 | North Indian River Lagoon | Not provided | Not provided | Not Credited | N/A | 183.6669 | 2113.7338
20139 | Natural Lands | North IRL | A | IR1-5 | 0.35 | 0.47 | 0.095448 | 3.233 | 0.33887 | 0.30859 | 0.032344 | 6170 | Mixed wetland hardwoods | KSC-09-NIRL | Schwartz Road Drainage System | 1615.3346 | Kennedy Space Center | Not provided | Schwartz Road Drainage System - missing from model | Closed system that ultimately drains to the northwest before discharging to an impoundment area adjacent to the lagoon. | Impoundment | Completed | 2014 | 1.29 | 271 | A | 1614 | Not provided | Not provided | Not provided | Not provided | N/A | Structural | 2013 | North Indian River Lagoon | Not provided | Not provided | Not Credited | N/A | 137.3232 | 386.2662
20140 | Natural Lands | North IRL | A | IR1-5 | 0.35 | 0.47 | 0.061381 | 4.3136 | 0.32187 | 0.26478 | 0.019757 | 6170 | Mixed wetland hardwoods | KSC-09-NIRL | Schwartz Road Drainage System | 1615.3346 | Kennedy Space Center | Not provided | Schwartz Road Drainage System - missing from model | Closed system that ultimately drains to the northwest before discharging to an impoundment area adjacent to the lagoon. | Impoundment | Completed | 2014 | 1.29 | 271 | A | 1614 | Not provided | Not provided | Not provided | Not provided | N/A | Structural | 2013 | North Indian River Lagoon | Not provided | Not provided | Not Credited | N/A | 79.4769 | 248.401
20141 | Natural Lands | North IRL | A | IR1-5 | 0.35 | 0.47 | 0.55638 | 4.3136 | 0.32187 | 2.4 | 0.17908 | 6410 | Freshwater marshes | KSC-09-NIRL | Schwartz Road Drainage System | 1615.3346 | Kennedy Space Center | Not provided | Schwartz Road Drainage System - missing from model | Closed system that ultimately drains to the northwest before discharging to an impoundment area adjacent to the lagoon. | Impoundment | Completed | 2014 | 1.29 | 271 | A | 1614 | Not provided | Not provided | Not provided | Not provided | N/A | Structural | 2013 | North Indian River Lagoon | Not provided | Not provided | Not Credited | N/A | 191.1222 | 2251.599
20142 | Natural Lands | North IRL | A | IR1-5 | 0.35 | 0.47 | 0.50603 | 4.5255 | 0.33795 | 2.2901 | 0.17101 | 6181 | Cabbage palm hammock | KSC-09-NIRL | Schwartz Road Drainage System | 1615.3346 | Kennedy Space Center | Not provided | Schwartz Road Drainage System - missing from model | Closed system that ultimately drains to the northwest before discharging to an impoundment area adjacent to the lagoon. | Impoundment | Completed | 2014 | 1.29 | 271 | A | 1614 | Not provided | Not provided | Not provided | Not provided | N/A | Structural | 2013 | North Indian River Lagoon | Not provided | Not provided | Not Credited | N/A | 178.1321 | 2047.8507
20143 | Natural Lands | North IRL | A | IR1-5 | 0.35 | 0.47 | 0.1022 | 4.5255 | 0.33795 | 0.46253 | 0.03454 | 6460 | Mixed scrub-shrub wetland | KSC-09-NIRL | Schwartz Road Drainage System | 1615.3346 | Kennedy Space Center | Not provided | Schwartz Road Drainage System - missing from model | Closed system that ultimately drains to the northwest before discharging to an impoundment area adjacent to the lagoon. | Impoundment | Completed | 2014 | 1.29 | 271 | A | 1614 | Not provided | Not provided | Not provided | Not provided | N/A | Structural | 2013 | North Indian River Lagoon | Not provided | Not provided | Not Credited | N/A | 120.3916 | 413.6073
20144 | Natural Lands | North IRL | A | IR1-5 | 0.35 | 0.47 | 0.00027195 | 4.5255 | 0.33795 | 0.0012307 | 9.1906e-05 | 6181 | Cabbage palm hammock | KSC-09-NIRL | Schwartz Road Drainage System | 1615.3346 | Kennedy Space Center | Not provided | Schwartz Road Drainage System - missing from model | Closed system that ultimately drains to the northwest before discharging to an impoundment area adjacent to the lagoon. | Impoundment | Completed | 2014 | 1.29 | 271 | A | 1614 | Not provided | Not provided | Not provided | Not provided | N/A | Structural | 2013 | North Indian River Lagoon | Not provided | Not provided | Not Credited | N/A | 5.4351 | 1.1006
20145 | Natural Lands | North IRL | A | IR1-5 | 0.35 | 0.47 | 0.009252 | 4.5255 | 0.33795 | 0.04187 | 0.0031267 | 6460 | Mixed scrub-shrub wetland | KSC-09-NIRL | Schwartz Road Drainage System | 1615.3346 | Kennedy Space Center | Not provided | Schwartz Road Drainage System - missing from model | Closed system that ultimately drains to the northwest before discharging to an impoundment area adjacent to the lagoon. | Impoundment | Completed | 2014 | 1.29 | 271 | A | 1614 | Not provided | Not provided | Not provided | Not provided | N/A | Structural | 2013 | North Indian River Lagoon | Not provided | Not provided | Not Credited | N/A | 28.8031 | 37.4415
20146 | Natural Lands | North IRL | A | IR1-5 | 0.35 | 0.47 | 0.39292 | 3.8952 | 0.26332 | 1.5305 | 0.10347 | 6170 | Mixed wetland hardwoods | KSC-09-NIRL | Schwartz Road Drainage System | 1615.3346 | Kennedy Space Center | Not provided | Schwartz Road Drainage System - missing from model | Closed system that ultimately drains to the northwest before discharging to an impoundment area adjacent to the lagoon. | Impoundment | Completed | 2014 | 1.29 | 271 | A | 1614 | Not provided | Not provided | Not provided | Not provided | N/A | Structural | 2013 | North Indian River Lagoon | Not provided | Not provided | Not Credited | N/A | 182.8496 | 1590.1032
20147 | Natural Lands | North IRL | A | IR1-5 | 0.35 | 0.47 | 0.22484 | 3.8952 | 0.26332 | 0.8758 | 0.059206 | 6410 | Freshwater marshes | KSC-09-NIRL | Schwartz Road Drainage System | 1615.3346 | Kennedy Space Center | Not provided | Schwartz Road Drainage System - missing from model | Closed system that ultimately drains to the northwest before discharging to an impoundment area adjacent to the lagoon. | Impoundment | Completed | 2014 | 1.29 | 271 | A | 1614 | Not provided | Not provided | Not provided | Not provided | N/A | Structural | 2013 | North Indian River Lagoon | Not provided | Not provided | Not Credited | N/A | 125.7569 | 909.8968
20148 | Natural Lands | North IRL | A | IR1-5 | 0.35 | 0.47 | 0.61776 | 4.0065 | 0.27695 | 2.4751 | 0.17109 | 6410 | Freshwater marshes | KSC-09-NIRL | Schwartz Road Drainage System | 1615.3346 | Kennedy Space Center | Not provided | Schwartz Road Drainage System - missing from model | Closed system that ultimately drains to the northwest before discharging to an impoundment area adjacent to the lagoon. | Impoundment | Completed | 2014 | 1.29 | 271 | A | 1614 | Not provided | Not provided | Not provided | Not provided | N/A | Structural | 2013 | North Indian River Lagoon | Not provided | Not provided | Not Credited | N/A | 200 | 2500
20149 | Natural Lands | North IRL | A | IR1-5 | 0.35 | 0.47 | 0.24759 | 3.9124 | 0.26688 | 0.96867 | 0.066078 | 6170 | Mixed wetland hardwoods | KSC-09-NIRL | Schwartz Road Drainage System | 1615.3346 | Kennedy Space Center | Not provided | Schwartz Road Drainage System - missing from model | Closed system that ultimately drains to the northwest before discharging to an impoundment area adjacent to the lagoon. | Impoundment | Completed | 2014 | 1.29 | 271 | A | 1614 | Not provided | Not provided | Not provided | Not provided | N/A | Structural | 2013 | North Indian River Lagoon | Not provided | Not provided | Not Credited | N/A | 140.1653 | 1001.9657
20150 | Natural Lands | North IRL | A | IR1-5 | 0.35 | 0.47 | 0.29837 | 3.9124 | 0.26688 | 1.1673 | 0.079631 | 6460 | Mixed scrub-shrub wetland | KSC-09-NIRL | Schwartz Road Drainage System | 1615.3346 | Kennedy Space Center | Not provided | Schwartz Road Drainage System - missing from model | Closed system that ultimately drains to the northwest before discharging to an impoundment area adjacent to the lagoon. | Impoundment | Completed | 2014 | 1.29 | 271 | A | 1614 | Not provided | Not provided | Not provided | Not provided | N/A | Structural | 2013 | North Indian River Lagoon | Not provided | Not provided | Not Credited | N/A | 148.4026 | 1207.4689
20151 | Natural Lands | North IRL | A | IR1-5 | 0.35 | 0.47 | 0.61776 | 4.0108 | 0.27678 | 2.4778 | 0.17099 | 6170 | Mixed wetland hardwoods | KSC-09-NIRL | Schwartz Road Drainage System | 1615.3346 | Kennedy Space Center | Not provided | Schwartz Road Drainage System - missing from model | Closed system that ultimately drains to the northwest before discharging to an impoundment area adjacent to the lagoon. | Impoundment | Completed | 2014 | 1.29 | 271 | A | 1614 | Not provided | Not provided | Not provided | Not provided | N/A | Structural | 2013 | North Indian River Lagoon | Not provided | Not provided | Not Credited | N/A | 200 | 2500
20152 | Natural Lands | North IRL | A | IR1-5 | 0.35 | 0.47 | 0.33045 | 2.952 | 0.3207 | 0.97549 | 0.10597 | 3200 | Shrub and Brushland | KSC-09-NIRL | Schwartz Road Drainage System | 1615.3346 | Kennedy Space Center | Not provided | Schwartz Road Drainage System - missing from model | Closed system that ultimately drains to the northwest before discharging to an impoundment area adjacent to the lagoon. | Impoundment | Completed | 2014 | 1.29 | 271 | A | 1614 | Not provided | Not provided | Not provided | Not provided | N/A | Structural | 2013 | North Indian River Lagoon | Not provided | Not provided | Not Credited | N/A | 162.8935 | 1337.2793
20153 | Natural Lands | North IRL | A | IR1-5 | 0.35 | 0.47 | 0.51783 | 3.9415 | 0.269 | 2.041 | 0.13929 | 6170 | Mixed wetland hardwoods | KSC-09-NIRL | Schwartz Road Drainage System | 1615.3346 | Kennedy Space Center | Not provided | Schwartz Road Drainage System - missing from model | Closed system that ultimately drains to the northwest before discharging to an impoundment area adjacent to the lagoon. | Impoundment | Completed | 2014 | 1.29 | 271 | A | 1614 | Not provided | Not provided | Not provided | Not provided | N/A | Structural | 2013 | North Indian River Lagoon | Not provided | Not provided | Not Credited | N/A | 179.1821 | 2095.5797
20154 | Natural Lands | North IRL | A | IR1-5 | 0.35 | 0.47 | 0.099934 | 3.9415 | 0.269 | 0.39389 | 0.026882 | 6460 | Mixed scrub-shrub wetland | KSC-09-NIRL | Schwartz Road Drainage System | 1615.3346 | Kennedy Space Center | Not provided | Schwartz Road Drainage System - missing from model | Closed system that ultimately drains to the northwest before discharging to an impoundment area adjacent to the lagoon. | Impoundment | Completed | 2014 | 1.29 | 271 | A | 1614 | Not provided | Not provided | Not provided | Not provided | N/A | Structural | 2013 | North Indian River Lagoon | Not provided | Not provided | Not Credited | N/A | 137.229 | 404.4203
20155 | Natural Lands | North IRL | A | IR1-5 | 0.35 | 0.47 | 0.19824 | 3.547 | 0.20473 | 0.70316 | 0.040586 | 6181 | Cabbage palm hammock | KSC-09-NIRL | Schwartz Road Drainage System | 1615.3346 | Kennedy Space Center | Not provided | Schwartz Road Drainage System - missing from model | Closed system that ultimately drains to the northwest before discharging to an impoundment area adjacent to the lagoon. | Impoundment | Completed | 2014 | 1.29 | 271 | A | 1614 | Not provided | Not provided | Not provided | Not provided | N/A | Structural | 2013 | North Indian River Lagoon | Not provided | Not provided | Not Credited | N/A | 109.7634 | 802.2392
20156 | Natural Lands | North IRL | A | IR1-5 | 0.35 | 0.47 | 0.35063 | 3.547 | 0.20473 | 1.2437 | 0.071786 | 6410 | Freshwater marshes | KSC-09-NIRL | Schwartz Road Drainage System | 1615.3346 | Kennedy Space Center | Not provided | Schwartz Road Drainage System - missing from model | Closed system that ultimately drains to the northwest before discharging to an impoundment area adjacent to the lagoon. | Impoundment | Completed | 2014 | 1.29 | 271 | A | 1614 | Not provided | Not provided | Not provided | Not provided | N/A | Structural | 2013 | North Indian River Lagoon | Not provided | Not provided | Not Credited | N/A | 196.3704 | 1418.957
20157 | Natural Lands | North IRL | A | IR1-5 | 0.35 | 0.47 | 0.068894 | 3.547 | 0.20473 | 0.24437 | 0.014105 | 6410 | Freshwater marshes | KSC-09-NIRL | Schwartz Road Drainage System | 1615.3346 | Kennedy Space Center | Not provided | Schwartz Road Drainage System - missing from model | Closed system that ultimately drains to the northwest before discharging to an impoundment area adjacent to the lagoon. | Impoundment | Completed | 2014 | 1.29 | 271 | A | 1614 | Not provided | Not provided | Not provided | Not provided | N/A | Structural | 2013 | North Indian River Lagoon | Not provided | Not provided | Not Credited | N/A | 91.0891 | 278.8039
20158 | Natural Lands | North IRL | A | IR1-5 | 0.35 | 0.47 | 0.61776 | 4.7107 | 0.57276 | 2.9101 | 0.35383 | 3200 | Shrub and Brushland | KSC-09-NIRL | Schwartz Road Drainage System | 1615.3346 | Kennedy Space Center | Not provided | Schwartz Road Drainage System - missing from model | Closed system that ultimately drains to the northwest before discharging to an impoundment area adjacent to the lagoon. | Impoundment | Completed | 2014 | 1.29 | 271 | A | 1614 | Not provided | Not provided | Not provided | Not provided | N/A | Structural | 2013 | North Indian River Lagoon | Not provided | Not provided | Not Credited | N/A | 200 | 2500
20159 | Natural Lands | North IRL | A | IR1-5 | 0.35 | 0.47 | 0.57912 | 3.1871 | 0.1321 | 1.8457 | 0.076502 | 6181 | Cabbage palm hammock | KSC-09-NIRL | Schwartz Road Drainage System | 1615.3346 | Kennedy Space Center | Not provided | Schwartz Road Drainage System - missing from model | Closed system that ultimately drains to the northwest before discharging to an impoundment area adjacent to the lagoon. | Impoundment | Completed | 2014 | 1.29 | 271 | A | 1614 | Not provided | Not provided | Not provided | Not provided | N/A | Structural | 2013 | North Indian River Lagoon | Not provided | Not provided | Not Credited | N/A | 207.1461 | 2343.6212
20160 | Natural Lands | North IRL | A | IR1-5 | 0.35 | 0.47 | 0.038642 | 3.1871 | 0.1321 | 0.12316 | 0.0051046 | 6410 | Freshwater marshes | KSC-09-NIRL | Schwartz Road Drainage System | 1615.3346 | Kennedy Space Center | Not provided | Schwartz Road Drainage System - missing from model | Closed system that ultimately drains to the northwest before discharging to an impoundment area adjacent to the lagoon. | Impoundment | Completed | 2014 | 1.29 | 271 | A | 1614 | Not provided | Not provided | Not provided | Not provided | N/A | Structural | 2013 | North Indian River Lagoon | Not provided | Not provided | Not Credited | N/A | 62.2959 | 156.3788
20161 | Natural Lands | North IRL | A | IR1-5 | 0.35 | 0.47 | 0.61776 | 3.9137 | 0.26692 | 2.4178 | 0.16489 | 6170 | Mixed wetland hardwoods | KSC-09-NIRL | Schwartz Road Drainage System | 1615.3346 | Kennedy Space Center | Not provided | Schwartz Road Drainage System - missing from model | Closed system that ultimately drains to the northwest before discharging to an impoundment area adjacent to the lagoon. | Impoundment | Completed | 2014 | 1.29 | 271 | A | 1614 | Not provided | Not provided | Not provided | Not provided | N/A | Structural | 2013 | North Indian River Lagoon | Not provided | Not provided | Not Credited | N/A | 200 | 2500
20162 | Natural Lands | North IRL | A | IR1-5 | 0.35 | 0.47 | 0.61776 | 3.8969 | 0.26253 | 2.4074 | 0.16218 | 6170 | Mixed wetland hardwoods | KSC-09-NIRL | Schwartz Road Drainage System | 1615.3346 | Kennedy Space Center | Not provided | Schwartz Road Drainage System - missing from model | Closed system that ultimately drains to the northwest before discharging to an impoundment area adjacent to the lagoon. | Impoundment | Completed | 2014 | 1.29 | 271 | A | 1614 | Not provided | Not provided | Not provided | Not provided | N/A | Structural | 2013 | North Indian River Lagoon | Not provided | Not provided | Not Credited | N/A | 200 | 2500
20163 | Natural Lands | North IRL | A | IR1-5 | 0.35 | 0.47 | 0.61776 | 4.5322 | 0.35197 | 2.7998 | 0.21743 | 6410 | Freshwater marshes | KSC-09-NIRL | Schwartz Road Drainage System | 1615.3346 | Kennedy Space Center | Not provided | Schwartz Road Drainage System - missing from model | Closed system that ultimately drains to the northwest before discharging to an impoundment area adjacent to the lagoon. | Impoundment | Completed | 2014 | 1.29 | 271 | A | 1614 | Not provided | Not provided | Not provided | Not provided | N/A | Structural | 2013 | North Indian River Lagoon | Not provided | Not provided | Not Credited | N/A | 200 | 2500
20164 | Natural Lands | North IRL | A | IR1-5 | 0.35 | 0.47 | 0.19973 | 3.9154 | 0.26724 | 0.78203 | 0.053377 | 6170 | Mixed wetland hardwoods | KSC-09-NIRL | Schwartz Road Drainage System | 1615.3346 | Kennedy Space Center | Not provided | Schwartz Road Drainage System - missing from model | Closed system that ultimately drains to the northwest before discharging to an impoundment area adjacent to the lagoon. | Impoundment | Completed | 2014 | 1.29 | 271 | A | 1614 | Not provided | Not provided | Not provided | Not provided | N/A | Structural | 2013 | North Indian River Lagoon | Not provided | Not provided | Not Credited | N/A | 136.3002 | 808.2814
20165 | Natural Lands | North IRL | A | IR1-5 | 0.35 | 0.47 | 0.37481 | 3.9154 | 0.26724 | 1.4676 | 0.10017 | 6460 | Mixed scrub-shrub wetland | KSC-09-NIRL | Schwartz Road Drainage System | 1615.3346 | Kennedy Space Center | Not provided | Schwartz Road Drainage System - missing from model | Closed system that ultimately drains to the northwest before discharging to an impoundment area adjacent to the lagoon. | Impoundment | Completed | 2014 | 1.29 | 271 | A | 1614 | Not provided | Not provided | Not provided | Not provided | N/A | Structural | 2013 | North Indian River Lagoon | Not provided | Not provided | Not Credited | N/A | 158.3938 | 1516.8216
20166 | Natural Lands | North IRL | A | IR1-5 | 0.35 | 0.47 | 0.57296 | 3.8998 | 0.26475 | 2.2345 | 0.15169 | 6170 | Mixed wetland hardwoods | KSC-09-NIRL | Schwartz Road Drainage System | 1615.3346 | Kennedy Space Center | Not provided | Schwartz Road Drainage System - missing from model | Closed system that ultimately drains to the northwest before discharging to an impoundment area adjacent to the lagoon. | Impoundment | Completed | 2014 | 1.29 | 271 | A | 1614 | Not provided | Not provided | Not provided | Not provided | N/A | Structural | 2013 | North Indian River Lagoon | Not provided | Not provided | Not Credited | N/A | 190.581 | 2318.7062
20167 | Natural Lands | North IRL | A | IR1-5 | 0.35 | 0.47 | 0.044799 | 3.8998 | 0.26475 | 0.17471 | 0.011861 | 6410 | Freshwater marshes | KSC-09-NIRL | Schwartz Road Drainage System | 1615.3346 | Kennedy Space Center | Not provided | Schwartz Road Drainage System - missing from model | Closed system that ultimately drains to the northwest before discharging to an impoundment area adjacent to the lagoon. | Impoundment | Completed | 2014 | 1.29 | 271 | A | 1614 | Not provided | Not provided | Not provided | Not provided | N/A | Structural | 2013 | North Indian River Lagoon | Not provided | Not provided | Not Credited | N/A | 79.665 | 181.2938
20168 | Natural Lands | North IRL | A | IR1-5 | 0.35 | 0.47 | 0.58315 | 3.2438 | 0.075518 | 1.8916 | 0.044038 | 4110 | Pine flatwoods | KSC-09-NIRL | Schwartz Road Drainage System | 1615.3346 | Kennedy Space Center | Not provided | Schwartz Road Drainage System - missing from model | Closed system that ultimately drains to the northwest before discharging to an impoundment area adjacent to the lagoon. | Impoundment | Completed | 2014 | 1.29 | 271 | A | 1614 | Not provided | Not provided | Not provided | Not provided | N/A | Structural | 2013 | North Indian River Lagoon | Not provided | Not provided | Not Credited | N/A | 189.7606 | 2359.9065
20169 | Natural Lands | North IRL | A | IR1-5 | 0.35 | 0.47 | 0.00021689 | 3.2438 | 0.075518 | 0.00070356 | 1.6379e-05 | 3200 | Shrub and Brushland | KSC-09-NIRL | Schwartz Road Drainage System | 1615.3346 | Kennedy Space Center | Not provided | Schwartz Road Drainage System - missing from model | Closed system that ultimately drains to the northwest before discharging to an impoundment area adjacent to the lagoon. | Impoundment | Completed | 2014 | 1.29 | 271 | A | 1614 | Not provided | Not provided | Not provided | Not provided | N/A | Structural | 2013 | North Indian River Lagoon | Not provided | Not provided | Not Credited | N/A | 6.3022 | 0.87772
20170 | Natural Lands | North IRL | A | IR1-5 | 0.35 | 0.47 | 0.034401 | 3.2438 | 0.075518 | 0.11159 | 0.0025979 | 6410 | Freshwater marshes | KSC-09-NIRL | Schwartz Road Drainage System | 1615.3346 | Kennedy Space Center | Not provided | Schwartz Road Drainage System - missing from model | Closed system that ultimately drains to the northwest before discharging to an impoundment area adjacent to the lagoon. | Impoundment | Completed | 2014 | 1.29 | 271 | A | 1614 | Not provided | Not provided | Not provided | Not provided | N/A | Structural | 2013 | North Indian River Lagoon | Not provided | Not provided | Not Credited | N/A | 65.2985 | 139.2157
20171 | Natural Lands | North IRL | A | IR1-5 | 0.35 | 0.47 | 0.33408 | 5.038 | 0.40224 | 1.6831 | 0.13438 | 6181 | Cabbage palm hammock | KSC-09-NIRL | Schwartz Road Drainage System | 1615.3346 | Kennedy Space Center | Not provided | Schwartz Road Drainage System - missing from model | Closed system that ultimately drains to the northwest before discharging to an impoundment area adjacent to the lagoon. | Impoundment | Completed | 2014 | 1.29 | 271 | A | 1614 | Not provided | Not provided | Not provided | Not provided | N/A | Structural | 2013 | North Indian River Lagoon | Not provided | Not provided | Not Credited | N/A | 164.3575 | 1351.9558
20172 | Natural Lands | North IRL | A | IR1-5 | 0.35 | 0.47 | 0.0011113 | 5.038 | 0.40224 | 0.0055989 | 0.00044703 | 6410 | Freshwater marshes | KSC-09-NIRL | Schwartz Road Drainage System | 1615.3346 | Kennedy Space Center | Not provided | Schwartz Road Drainage System - missing from model | Closed system that ultimately drains to the northwest before discharging to an impoundment area adjacent to the lagoon. | Impoundment | Completed | 2014 | 1.29 | 271 | A | 1614 | Not provided | Not provided | Not provided | Not provided | N/A | Structural | 2013 | North Indian River Lagoon | Not provided | Not provided | Not Credited | N/A | 19.2289 | 4.4975
20173 | Natural Lands | North IRL | A | IR1-5 | 0.35 | 0.47 | 0.28258 | 5.038 | 0.40224 | 1.4236 | 0.11366 | 6460 | Mixed scrub-shrub wetland | KSC-09-NIRL | Schwartz Road Drainage System | 1615.3346 | Kennedy Space Center | Not provided | Schwartz Road Drainage System - missing from model | Closed system that ultimately drains to the northwest before discharging to an impoundment area adjacent to the lagoon. | Impoundment | Completed | 2014 | 1.29 | 271 | A | 1614 | Not provided | Not provided | Not provided | Not provided | N/A | Structural | 2013 | North Indian River Lagoon | Not provided | Not provided | Not Credited | N/A | 164.9586 | 1143.5467
20174 | Natural Lands | North IRL | A | IR1-5 | 0.35 | 0.47 | 0.020751 | 3.5551 | 0.19106 | 0.073771 | 0.0039646 | 3200 | Shrub and Brushland | KSC-09-NIRL | Schwartz Road Drainage System | 1615.3346 | Kennedy Space Center | Not provided | Schwartz Road Drainage System - missing from model | Closed system that ultimately drains to the northwest before discharging to an impoundment area adjacent to the lagoon. | Impoundment | Completed | 2014 | 1.29 | 271 | A | 1614 | Not provided | Not provided | Not provided | Not provided | N/A | Structural | 2013 | North Indian River Lagoon | Not provided | Not provided | Not Credited | N/A | 51.0724 | 83.9762
20175 | Natural Lands | North IRL | A | IR1-5 | 0.35 | 0.47 | 0.0074969 | 3.5551 | 0.19106 | 0.026652 | 0.0014323 | 3200 | Shrub and Brushland | KSC-09-NIRL | Schwartz Road Drainage System | 1615.3346 | Kennedy Space Center | Not provided | Schwartz Road Drainage System - missing from model | Closed system that ultimately drains to the northwest before discharging to an impoundment area adjacent to the lagoon. | Impoundment | Completed | 2014 | 1.29 | 271 | A | 1614 | Not provided | Not provided | Not provided | Not provided | N/A | Structural | 2013 | North Indian River Lagoon | Not provided | Not provided | Not Credited | N/A | 66.3207 | 30.3389
20176 | Natural Lands | North IRL | A | IR1-5 | 0.35 | 0.47 | 0.58952 | 3.5551 | 0.19106 | 2.0958 | 0.11263 | 6181 | Cabbage palm hammock | KSC-09-NIRL | Schwartz Road Drainage System | 1615.3346 | Kennedy Space Center | Not provided | Schwartz Road Drainage System - missing from model | Closed system that ultimately drains to the northwest before discharging to an impoundment area adjacent to the lagoon. | Impoundment | Completed | 2014 | 1.29 | 271 | A | 1614 | Not provided | Not provided | Not provided | Not provided | N/A | Structural | 2013 | North Indian River Lagoon | Not provided | Not provided | Not Credited | N/A | 191.7688 | 2385.6849
20177 | Natural Lands | North IRL | A | IR1-5 | 0.35 | 0.47 | 0.61776 | 2.7195 | 0.29619 | 1.68 | 0.18297 | 3200 | Shrub and Brushland | KSC-09-NIRL | Schwartz Road Drainage System | 1615.3346 | Kennedy Space Center | Not provided | Schwartz Road Drainage System - missing from model | Closed system that ultimately drains to the northwest before discharging to an impoundment area adjacent to the lagoon. | Impoundment | Completed | 2014 | 1.29 | 271 | A | 1614 | Not provided | Not provided | Not provided | Not provided | N/A | Structural | 2013 | North Indian River Lagoon | Not provided | Not provided | Not Credited | N/A | 200 | 2500
20178 | Natural Lands | North IRL | A | IR1-5 | 0.35 | 0.47 | 0.61776 | 3.9529 | 0.23529 | 2.442 | 0.14535 | 6181 | Cabbage palm hammock | KSC-09-NIRL | Schwartz Road Drainage System | 1615.3346 | Kennedy Space Center | Not provided | Schwartz Road Drainage System - missing from model | Closed system that ultimately drains to the northwest before discharging to an impoundment area adjacent to the lagoon. | Impoundment | Completed | 2014 | 1.29 | 271 | A | 1614 | Not provided | Not provided | Not provided | Not provided | N/A | Structural | 2013 | North Indian River Lagoon | Not provided | Not provided | Not Credited | N/A | 200 | 2500
20179 | Natural Lands | North IRL | A | IR1-5 | 0.35 | 0.47 | 0.14621 | 4.7321 | 0.37117 | 0.69188 | 0.054268 | 6181 | Cabbage palm hammock | KSC-09-NIRL | Schwartz Road Drainage System | 1615.3346 | Kennedy Space Center | Not provided | Schwartz Road Drainage System - missing from model | Closed system that ultimately drains to the northwest before discharging to an impoundment area adjacent to the lagoon. | Impoundment | Completed | 2014 | 1.29 | 271 | A | 1614 | Not provided | Not provided | Not provided | Not provided | N/A | Structural | 2013 | North Indian River Lagoon | Not provided | Not provided | Not Credited | N/A | 108.5685 | 591.691
20180 | Natural Lands | North IRL | A | IR1-5 | 0.35 | 0.47 | 0.24634 | 4.7321 | 0.37117 | 1.1657 | 0.091432 | 6410 | Freshwater marshes | KSC-09-NIRL | Schwartz Road Drainage System | 1615.3346 | Kennedy Space Center | Not provided | Schwartz Road Drainage System - missing from model | Closed system that ultimately drains to the northwest before discharging to an impoundment area adjacent to the lagoon. | Impoundment | Completed | 2014 | 1.29 | 271 | A | 1614 | Not provided | Not provided | Not provided | Not provided | N/A | Structural | 2013 | North Indian River Lagoon | Not provided | Not provided | Not Credited | N/A | 152.8783 | 996.8898
20181 | Natural Lands | North IRL | A | IR1-5 | 0.35 | 0.47 | 0.22522 | 4.7321 | 0.37117 | 1.0657 | 0.083593 | 6410 | Freshwater marshes | KSC-09-NIRL | Schwartz Road Drainage System | 1615.3346 | Kennedy Space Center | Not provided | Schwartz Road Drainage System - missing from model | Closed system that ultimately drains to the northwest before discharging to an impoundment area adjacent to the lagoon. | Impoundment | Completed | 2014 | 1.29 | 271 | A | 1614 | Not provided | Not provided | Not provided | Not provided | N/A | Structural | 2013 | North Indian River Lagoon | Not provided | Not provided | Not Credited | N/A | 140.7454 | 911.4192
20182 | Natural Lands | North IRL | A | IR1-5 | 0.35 | 0.47 | 0.49578 | 2.7032 | 0.257 | 1.3402 | 0.12742 | 3200 | Shrub and Brushland | KSC-09-NIRL | Schwartz Road Drainage System | 1615.3346 | Kennedy Space Center | Not provided | Schwartz Road Drainage System - missing from model | Closed system that ultimately drains to the northwest before discharging to an impoundment area adjacent to the lagoon. | Impoundment | Completed | 2014 | 1.29 | 271 | A | 1614 | Not provided | Not provided | Not provided | Not provided | N/A | Structural | 2013 | North Indian River Lagoon | Not provided | Not provided | Not Credited | N/A | 170.1177 | 2006.3491
20183 | Natural Lands | North IRL | A | IR1-5 | 0.35 | 0.47 | 0.12198 | 2.7032 | 0.257 | 0.32974 | 0.03135 | 6410 | Freshwater marshes | KSC-09-NIRL | Schwartz Road Drainage System | 1615.3346 | Kennedy Space Center | Not provided | Schwartz Road Drainage System - missing from model | Closed system that ultimately drains to the northwest before discharging to an impoundment area adjacent to the lagoon. | Impoundment | Completed | 2014 | 1.29 | 271 | A | 1614 | Not provided | Not provided | Not provided | Not provided | N/A | Structural | 2013 | North Indian River Lagoon | Not provided | Not provided | Not Credited | N/A | 221.8056 | 493.6509
20184 | Natural Lands | North IRL | A | IR1-5 | 0.35 | 0.47 | 0.0024688 | 1.7588 | 0.24218 | 0.0043422 | 0.00059791 | 5100 | Streams and waterways | KSC-09-NIRL | Schwartz Road Drainage System | 1615.3346 | Kennedy Space Center | Not provided | Schwartz Road Drainage System - missing from model | Closed system that ultimately drains to the northwest before discharging to an impoundment area adjacent to the lagoon. | Impoundment | Completed | 2014 | 1.29 | 271 | A | 1614 | Not provided | Not provided | Not provided | Not provided | N/A | Structural | 2013 | North Indian River Lagoon | Not provided | Not provided | Not Credited | N/A | 52.3599 | 9.9911
20185 | Natural Lands | North IRL | A | IR1-5 | 0.35 | 0.47 | 0.060891 | 1.7588 | 0.24218 | 0.10709 | 0.014747 | 6182 | Cabbage palm savannah | KSC-09-NIRL | Schwartz Road Drainage System | 1615.3346 | Kennedy Space Center | Not provided | Schwartz Road Drainage System - missing from model | Closed system that ultimately drains to the northwest before discharging to an impoundment area adjacent to the lagoon. | Impoundment | Completed | 2014 | 1.29 | 271 | A | 1614 | Not provided | Not provided | Not provided | Not provided | N/A | Structural | 2013 | North Indian River Lagoon | Not provided | Not provided | Not Credited | N/A | 109.1207 | 246.4155
20186 | Natural Lands | North IRL | A | IR1-5 | 0.35 | 0.47 | 0.088402 | 0.80844 | 0.11132 | 0.071468 | 0.009841 | 6181 | Cabbage palm hammock | KSC-09-NIRL | Schwartz Road Drainage System | 1615.3346 | Kennedy Space Center | Not provided | Schwartz Road Drainage System - missing from model | Closed system that ultimately drains to the northwest before discharging to an impoundment area adjacent to the lagoon. | Impoundment | Completed | 2014 | 1.29 | 271 | A | 1614 | Not provided | Not provided | Not provided | Not provided | N/A | Structural | 2013 | North Indian River Lagoon | Not provided | Not provided | Not Credited | N/A | 113.793 | 357.7509
20187 | Natural Lands | North IRL | A | IR1-5 | 0.35 | 0.47 | 0.021648 | 3.6519 | 0.21573 | 0.079057 | 0.0046701 | 3200 | Shrub and Brushland | KSC-09-NIRL | Schwartz Road Drainage System | 1615.3346 | Kennedy Space Center | Not provided | Schwartz Road Drainage System - missing from model | Closed system that ultimately drains to the northwest before discharging to an impoundment area adjacent to the lagoon. | Impoundment | Completed | 2014 | 1.29 | 271 | A | 1614 | Not provided | Not provided | Not provided | Not provided | N/A | Structural | 2013 | North Indian River Lagoon | Not provided | Not provided | Not Credited | N/A | 49.0413 | 87.6067
20188 | Natural Lands | North IRL | A | IR1-5 | 0.35 | 0.47 | 0.36839 | 3.6519 | 0.21573 | 1.3453 | 0.079473 | 6181 | Cabbage palm hammock | KSC-09-NIRL | Schwartz Road Drainage System | 1615.3346 | Kennedy Space Center | Not provided | Schwartz Road Drainage System - missing from model | Closed system that ultimately drains to the northwest before discharging to an impoundment area adjacent to the lagoon. | Impoundment | Completed | 2014 | 1.29 | 271 | A | 1614 | Not provided | Not provided | Not provided | Not provided | N/A | Structural | 2013 | North Indian River Lagoon | Not provided | Not provided | Not Credited | N/A | 166.0659 | 1490.8228
20189 | Natural Lands | North IRL | A | IR1-5 | 0.35 | 0.47 | 0.22773 | 3.6519 | 0.21573 | 0.83163 | 0.049127 | 6410 | Freshwater marshes | KSC-09-NIRL | Schwartz Road Drainage System | 1615.3346 | Kennedy Space Center | Not provided | Schwartz Road Drainage System - missing from model | Closed system that ultimately drains to the northwest before discharging to an impoundment area adjacent to the lagoon. | Impoundment | Completed | 2014 | 1.29 | 271 | A | 1614 | Not provided | Not provided | Not provided | Not provided | N/A | Structural | 2013 | North Indian River Lagoon | Not provided | Not provided | Not Credited | N/A | 146.3306 | 921.5705
20190 | Natural Lands | North IRL | A | IR1-5 | 0.35 | 0.47 | 0.61776 | 3.9626 | 0.23636 | 2.4479 | 0.14602 | 6181 | Cabbage palm hammock | KSC-09-NIRL | Schwartz Road Drainage System | 1615.3346 | Kennedy Space Center | Not provided | Schwartz Road Drainage System - missing from model | Closed system that ultimately drains to the northwest before discharging to an impoundment area adjacent to the lagoon. | Impoundment | Completed | 2014 | 1.29 | 271 | A | 1614 | Not provided | Not provided | Not provided | Not provided | N/A | Structural | 2013 | North Indian River Lagoon | Not provided | Not provided | Not Credited | N/A | 200 | 2500
20191 | Natural Lands | North IRL | A | IR1-5 | 0.35 | 0.47 | 0.60424 | 2.6842 | 0.28894 | 1.6219 | 0.17459 | 3200 | Shrub and Brushland | KSC-09-NIRL | Schwartz Road Drainage System | 1615.3346 | Kennedy Space Center | Not provided | Schwartz Road Drainage System - missing from model | Closed system that ultimately drains to the northwest before discharging to an impoundment area adjacent to the lagoon. | Impoundment | Completed | 2014 | 1.29 | 271 | A | 1614 | Not provided | Not provided | Not provided | Not provided | N/A | Structural | 2013 | North Indian River Lagoon | Not provided | Not provided | Not Credited | N/A | 202.5961 | 2445.2679
20192 | Natural Lands | North IRL | A | IR1-5 | 0.35 | 0.47 | 0.013525 | 2.6842 | 0.28894 | 0.036302 | 0.0039078 | 6170 | Mixed wetland hardwoods | KSC-09-NIRL | Schwartz Road Drainage System | 1615.3346 | Kennedy Space Center | Not provided | Schwartz Road Drainage System - missing from model | Closed system that ultimately drains to the northwest before discharging to an impoundment area adjacent to the lagoon. | Impoundment | Completed | 2014 | 1.29 | 271 | A | 1614 | Not provided | Not provided | Not provided | Not provided | N/A | Structural | 2013 | North Indian River Lagoon | Not provided | Not provided | Not Credited | N/A | 53.5814 | 54.7321
20193 | Natural Lands | North IRL | A | IR1-5 | 0.35 | 0.47 | 0.61776 | 3.9238 | 0.26796 | 2.424 | 0.16553 | 6410 | Freshwater marshes | KSC-09-NIRL | Schwartz Road Drainage System | 1615.3346 | Kennedy Space Center | Not provided | Schwartz Road Drainage System - missing from model | Closed system that ultimately drains to the northwest before discharging to an impoundment area adjacent to the lagoon. | Impoundment | Completed | 2014 | 1.29 | 271 | A | 1614 | Not provided | Not provided | Not provided | Not provided | N/A | Structural | 2013 | North Indian River Lagoon | Not provided | Not provided | Not Credited | N/A | 200 | 2500
20194 | Natural Lands | North IRL | A | IR1-5 | 0.35 | 0.47 | 0.61776 | 2.9349 | 0.32665 | 1.8131 | 0.20179 | 3200 | Shrub and Brushland | KSC-09-NIRL | Schwartz Road Drainage System | 1615.3346 | Kennedy Space Center | Not provided | Schwartz Road Drainage System - missing from model | Closed system that ultimately drains to the northwest before discharging to an impoundment area adjacent to the lagoon. | Impoundment | Completed | 2014 | 1.29 | 271 | A | 1614 | Not provided | Not provided | Not provided | Not provided | N/A | Structural | 2013 | North Indian River Lagoon | Not provided | Not provided | Not Credited | N/A | 200 | 2500
20195 | Natural Lands | North IRL | A | IR1-5 | 0.35 | 0.47 | 0.61776 | 3.9328 | 0.26964 | 2.4295 | 0.16657 | 6170 | Mixed wetland hardwoods | KSC-09-NIRL | Schwartz Road Drainage System | 1615.3346 | Kennedy Space Center | Not provided | Schwartz Road Drainage System - missing from model | Closed system that ultimately drains to the northwest before discharging to an impoundment area adjacent to the lagoon. | Impoundment | Completed | 2014 | 1.29 | 271 | A | 1614 | Not provided | Not provided | Not provided | Not provided | N/A | Structural | 2013 | North Indian River Lagoon | Not provided | Not provided | Not Credited | N/A | 200 | 2500
20196 | Natural Lands | North IRL | A | IR1-5 | 0.35 | 0.47 | 0.48709 | 4.2664 | 0.28648 | 2.0781 | 0.13954 | 6181 | Cabbage palm hammock | KSC-09-NIRL | Schwartz Road Drainage System | 1615.3346 | Kennedy Space Center | Not provided | Schwartz Road Drainage System - missing from model | Closed system that ultimately drains to the northwest before discharging to an impoundment area adjacent to the lagoon. | Impoundment | Completed | 2014 | 1.29 | 271 | A | 1614 | Not provided | Not provided | Not provided | Not provided | N/A | Structural | 2013 | North Indian River Lagoon | Not provided | Not provided | Not Credited | N/A | 192.1304 | 1971.1637
20197 | Natural Lands | North IRL | A | IR1-5 | 0.35 | 0.47 | 0.13068 | 4.2664 | 0.28648 | 0.55752 | 0.037437 | 6410 | Freshwater marshes | KSC-09-NIRL | Schwartz Road Drainage System | 1615.3346 | Kennedy Space Center | Not provided | Schwartz Road Drainage System - missing from model | Closed system that ultimately drains to the northwest before discharging to an impoundment area adjacent to the lagoon. | Impoundment | Completed | 2014 | 1.29 | 271 | A | 1614 | Not provided | Not provided | Not provided | Not provided | N/A | Structural | 2013 | North Indian River Lagoon | Not provided | Not provided | Not Credited | N/A | 92.9369 | 528.8363
20198 | Natural Lands | North IRL | A | IR1-5 | 0.35 | 0.47 | 0.19062 | 2.8323 | 0.31312 | 0.5399 | 0.059687 | 3200 | Shrub and Brushland | KSC-09-NIRL | Schwartz Road Drainage System | 1615.3346 | Kennedy Space Center | Not provided | Schwartz Road Drainage System - missing from model | Closed system that ultimately drains to the northwest before discharging to an impoundment area adjacent to the lagoon. | Impoundment | Completed | 2014 | 1.29 | 271 | A | 1614 | Not provided | Not provided | Not provided | Not provided | N/A | Structural | 2013 | North Indian River Lagoon | Not provided | Not provided | Not Credited | N/A | 130.4027 | 771.419
20199 | Natural Lands | North IRL | A | IR1-5 | 0.35 | 0.47 | 0.6083 | 4.3754 | 0.29356 | 2.6616 | 0.17857 | 6181 | Cabbage palm hammock | KSC-09-NIRL | Schwartz Road Drainage System | 1615.3346 | Kennedy Space Center | Not provided | Schwartz Road Drainage System - missing from model | Closed system that ultimately drains to the northwest before discharging to an impoundment area adjacent to the lagoon. | Impoundment | Completed | 2014 | 1.29 | 271 | A | 1614 | Not provided | Not provided | Not provided | Not provided | N/A | Structural | 2013 | North Indian River Lagoon | Not provided | Not provided | Not Credited | N/A | 195.4614 | 2461.6867
20200 | Natural Lands | North IRL | A | IR1-5 | 0.35 | 0.47 | 0.0094674 | 4.3754 | 0.29356 | 0.041424 | 0.0027793 | 6181 | Cabbage palm hammock | KSC-09-NIRL | Schwartz Road Drainage System | 1615.3346 | Kennedy Space Center | Not provided | Schwartz Road Drainage System - missing from model | Closed system that ultimately drains to the northwest before discharging to an impoundment area adjacent to the lagoon. | Impoundment | Completed | 2014 | 1.29 | 271 | A | 1614 | Not provided | Not provided | Not provided | Not provided | N/A | Structural | 2013 | North Indian River Lagoon | Not provided | Not provided | Not Credited | N/A | 33.767 | 38.3133
20201 | Natural Lands | North IRL | A | IR1-5 | 0.35 | 0.47 | 0.014904 | 4.034 | 0.2813 | 0.060122 | 0.0041925 | 6410 | Freshwater marshes | KSC-09-NIRL | Schwartz Road Drainage System | 1615.3346 | Kennedy Space Center | Not provided | Schwartz Road Drainage System - missing from model | Closed system that ultimately drains to the northwest before discharging to an impoundment area adjacent to the lagoon. | Impoundment | Completed | 2014 | 1.29 | 271 | A | 1614 | Not provided | Not provided | Not provided | Not provided | N/A | Structural | 2013 | North Indian River Lagoon | Not provided | Not provided | Not Credited | N/A | 35.0552 | 60.3135
20202 | Natural Lands | North IRL | A | IR1-5 | 0.35 | 0.47 | 0.0066478 | 4.034 | 0.2813 | 0.026817 | 0.00187 | 6410 | Freshwater marshes | KSC-09-NIRL | Schwartz Road Drainage System | 1615.3346 | Kennedy Space Center | Not provided | Schwartz Road Drainage System - missing from model | Closed system that ultimately drains to the northwest before discharging to an impoundment area adjacent to the lagoon. | Impoundment | Completed | 2014 | 1.29 | 271 | A | 1614 | Not provided | Not provided | Not provided | Not provided | N/A | Structural | 2013 | North Indian River Lagoon | Not provided | Not provided | Not Credited | N/A | 25.3783 | 26.9026
20203 | Natural Lands | North IRL | A | IR1-5 | 0.35 | 0.47 | 0.59621 | 4.034 | 0.2813 | 2.4051 | 0.16772 | 6460 | Mixed scrub-shrub wetland | KSC-09-NIRL | Schwartz Road Drainage System | 1615.3346 | Kennedy Space Center | Not provided | Schwartz Road Drainage System - missing from model | Closed system that ultimately drains to the northwest before discharging to an impoundment area adjacent to the lagoon. | Impoundment | Completed | 2014 | 1.29 | 271 | A | 1614 | Not provided | Not provided | Not provided | Not provided | N/A | Structural | 2013 | North Indian River Lagoon | Not provided | Not provided | Not Credited | N/A | 211.1687 | 2412.7839
20204 | Natural Lands | North IRL | A | IR1-5 | 0.35 | 0.47 | 0.61776 | 3.9411 | 0.27064 | 2.4347 | 0.16719 | 6170 | Mixed wetland hardwoods | KSC-09-NIRL | Schwartz Road Drainage System | 1615.3346 | Kennedy Space Center | Not provided | Schwartz Road Drainage System - missing from model | Closed system that ultimately drains to the northwest before discharging to an impoundment area adjacent to the lagoon. | Impoundment | Completed | 2014 | 1.29 | 271 | A | 1614 | Not provided | Not provided | Not provided | Not provided | N/A | Structural | 2013 | North Indian River Lagoon | Not provided | Not provided | Not Credited | N/A | 200 | 2500
20205 | Natural Lands | North IRL | A | IR1-5 | 0.35 | 0.47 | 0.0010226 | 3.7694 | 0.2465 | 0.0038547 | 0.00025209 | 3200 | Shrub and Brushland | KSC-09-NIRL | Schwartz Road Drainage System | 1615.3346 | Kennedy Space Center | Not provided | Schwartz Road Drainage System - missing from model | Closed system that ultimately drains to the northwest before discharging to an impoundment area adjacent to the lagoon. | Impoundment | Completed | 2014 | 1.29 | 271 | A | 1614 | Not provided | Not provided | Not provided | Not provided | N/A | Structural | 2013 | North Indian River Lagoon | Not provided | Not provided | Not Credited | N/A | 12.43 | 4.1385
20206 | Natural Lands | North IRL | A | IR1-5 | 0.35 | 0.47 | 0.31393 | 3.7694 | 0.2465 | 1.1833 | 0.077385 | 6170 | Mixed wetland hardwoods | KSC-09-NIRL | Schwartz Road Drainage System | 1615.3346 | Kennedy Space Center | Not provided | Schwartz Road Drainage System - missing from model | Closed system that ultimately drains to the northwest before discharging to an impoundment area adjacent to the lagoon. | Impoundment | Completed | 2014 | 1.29 | 271 | A | 1614 | Not provided | Not provided | Not provided | Not provided | N/A | Structural | 2013 | North Indian River Lagoon | Not provided | Not provided | Not Credited | N/A | 144.7458 | 1270.4254
20207 | Natural Lands | North IRL | A | IR1-5 | 0.35 | 0.47 | 0.30281 | 3.7694 | 0.2465 | 1.1414 | 0.074644 | 6410 | Freshwater marshes | KSC-09-NIRL | Schwartz Road Drainage System | 1615.3346 | Kennedy Space Center | Not provided | Schwartz Road Drainage System - missing from model | Closed system that ultimately drains to the northwest before discharging to an impoundment area adjacent to the lagoon. | Impoundment | Completed | 2014 | 1.29 | 271 | A | 1614 | Not provided | Not provided | Not provided | Not provided | N/A | Structural | 2013 | North Indian River Lagoon | Not provided | Not provided | Not Credited | N/A | 186.9949 | 1225.4361
20208 | Natural Lands | North IRL | A | IR1-5 | 0.35 | 0.47 | 0.1182 | 3.8747 | 0.25463 | 0.45798 | 0.030097 | 6181 | Cabbage palm hammock | KSC-09-NIRL | Schwartz Road Drainage System | 1615.3346 | Kennedy Space Center | Not provided | Schwartz Road Drainage System - missing from model | Closed system that ultimately drains to the northwest before discharging to an impoundment area adjacent to the lagoon. | Impoundment | Completed | 2014 | 1.29 | 271 | A | 1614 | Not provided | Not provided | Not provided | Not provided | N/A | Structural | 2013 | North Indian River Lagoon | Not provided | Not provided | Not Credited | N/A | 131.0131 | 478.3302
20209 | Natural Lands | North IRL | A | IR1-5 | 0.35 | 0.47 | 0.49957 | 3.8747 | 0.25463 | 1.9357 | 0.12721 | 6410 | Freshwater marshes | KSC-09-NIRL | Schwartz Road Drainage System | 1615.3346 | Kennedy Space Center | Not provided | Schwartz Road Drainage System - missing from model | Closed system that ultimately drains to the northwest before discharging to an impoundment area adjacent to the lagoon. | Impoundment | Completed | 2014 | 1.29 | 271 | A | 1614 | Not provided | Not provided | Not provided | Not provided | N/A | Structural | 2013 | North Indian River Lagoon | Not provided | Not provided | Not Credited | N/A | 174.7624 | 2021.6698
20210 | Natural Lands | North IRL | A | IR1-5 | 0.35 | 0.47 | 0.55313 | 3.9136 | 0.26702 | 2.1648 | 0.1477 | 6410 | Freshwater marshes | KSC-09-NIRL | Schwartz Road Drainage System | 1615.3346 | Kennedy Space Center | Not provided | Schwartz Road Drainage System - missing from model | Closed system that ultimately drains to the northwest before discharging to an impoundment area adjacent to the lagoon. | Impoundment | Completed | 2014 | 1.29 | 271 | A | 1614 | Not provided | Not provided | Not provided | Not provided | N/A | Structural | 2013 | North Indian River Lagoon | Not provided | Not provided | Not Credited | N/A | 189.3851 | 2238.4506
20211 | Natural Lands | North IRL | A | IR1-5 | 0.35 | 0.47 | 0.06463 | 3.9136 | 0.26702 | 0.25294 | 0.017258 | 6460 | Mixed scrub-shrub wetland | KSC-09-NIRL | Schwartz Road Drainage System | 1615.3346 | Kennedy Space Center | Not provided | Schwartz Road Drainage System - missing from model | Closed system that ultimately drains to the northwest before discharging to an impoundment area adjacent to the lagoon. | Impoundment | Completed | 2014 | 1.29 | 271 | A | 1614 | Not provided | Not provided | Not provided | Not provided | N/A | Structural | 2013 | North Indian River Lagoon | Not provided | Not provided | Not Credited | N/A | 110.3151 | 261.5494
20212 | Natural Lands | North IRL | A | IR1-5 | 0.35 | 0.47 | 0.070534 | 2.2007 | 0.30121 | 0.15523 | 0.021246 | 6181 | Cabbage palm hammock | KSC-09-NIRL | Schwartz Road Drainage System | 1615.3346 | Kennedy Space Center | Not provided | Schwartz Road Drainage System - missing from model | Closed system that ultimately drains to the northwest before discharging to an impoundment area adjacent to the lagoon. | Impoundment | Completed | 2014 | 1.29 | 271 | A | 1614 | Not provided | Not provided | Not provided | Not provided | N/A | Structural | 2013 | North Indian River Lagoon | Not provided | Not provided | Not Credited | N/A | 80.4307 | 285.4408
20213 | Natural Lands | North IRL | A | IR1-5 | 0.35 | 0.47 | 0.61776 | 3.6503 | 0.19332 | 2.255 | 0.11943 | 6181 | Cabbage palm hammock | KSC-09-NIRL | Schwartz Road Drainage System | 1615.3346 | Kennedy Space Center | Not provided | Schwartz Road Drainage System - missing from model | Closed system that ultimately drains to the northwest before discharging to an impoundment area adjacent to the lagoon. | Impoundment | Completed | 2014 | 1.29 | 271 | A | 1614 | Not provided | Not provided | Not provided | Not provided | N/A | Structural | 2013 | North Indian River Lagoon | Not provided | Not provided | Not Credited | N/A | 200 | 2500
20214 | Natural Lands | North IRL | A | IR1-5 | 0.35 | 0.47 | 0.37644 | 3.9679 | 0.27404 | 1.4937 | 0.10316 | 6170 | Mixed wetland hardwoods | KSC-09-NIRL | Schwartz Road Drainage System | 1615.3346 | Kennedy Space Center | Not provided | Schwartz Road Drainage System - missing from model | Closed system that ultimately drains to the northwest before discharging to an impoundment area adjacent to the lagoon. | Impoundment | Completed | 2014 | 1.29 | 271 | A | 1614 | Not provided | Not provided | Not provided | Not provided | N/A | Structural | 2013 | North Indian River Lagoon | Not provided | Not provided | Not Credited | N/A | 156.3274 | 1523.4108
20215 | Natural Lands | North IRL | A | IR1-5 | 0.35 | 0.47 | 0.24132 | 3.9679 | 0.27404 | 0.95754 | 0.066131 | 6410 | Freshwater marshes | KSC-09-NIRL | Schwartz Road Drainage System | 1615.3346 | Kennedy Space Center | Not provided | Schwartz Road Drainage System - missing from model | Closed system that ultimately drains to the northwest before discharging to an impoundment area adjacent to the lagoon. | Impoundment | Completed | 2014 | 1.29 | 271 | A | 1614 | Not provided | Not provided | Not provided | Not provided | N/A | Structural | 2013 | North Indian River Lagoon | Not provided | Not provided | Not Credited | N/A | 148.0715 | 976.5892
20216 | Natural Lands | North IRL | A | IR1-5 | 0.35 | 0.47 | 0.61776 | 2.6894 | 0.29427 | 1.6614 | 0.18179 | 3200 | Shrub and Brushland | KSC-09-NIRL | Schwartz Road Drainage System | 1615.3346 | Kennedy Space Center | Not provided | Schwartz Road Drainage System - missing from model | Closed system that ultimately drains to the northwest before discharging to an impoundment area adjacent to the lagoon. | Impoundment | Completed | 2014 | 1.29 | 271 | A | 1614 | Not provided | Not provided | Not provided | Not provided | N/A | Structural | 2013 | North Indian River Lagoon | Not provided | Not provided | Not Credited | N/A | 200 | 2500
20217 | Natural Lands | North IRL | A | IR1-5 | 0.35 | 0.47 | 0.61776 | 3.9608 | 0.27122 | 2.4468 | 0.16755 | 6460 | Mixed scrub-shrub wetland | KSC-09-NIRL | Schwartz Road Drainage System | 1615.3346 | Kennedy Space Center | Not provided | Schwartz Road Drainage System - missing from model | Closed system that ultimately drains to the northwest before discharging to an impoundment area adjacent to the lagoon. | Impoundment | Completed | 2014 | 1.29 | 271 | A | 1614 | Not provided | Not provided | Not provided | Not provided | N/A | Structural | 2013 | North Indian River Lagoon | Not provided | Not provided | Not Credited | N/A | 200 | 2500
20218 | Natural Lands | North IRL | A | IR1-5 | 0.35 | 0.47 | 0.081269 | 3.7115 | 0.20676 | 0.30163 | 0.016803 | 6170 | Mixed wetland hardwoods | KSC-09-NIRL | Schwartz Road Drainage System | 1615.3346 | Kennedy Space Center | Not provided | Schwartz Road Drainage System - missing from model | Closed system that ultimately drains to the northwest before discharging to an impoundment area adjacent to the lagoon. | Impoundment | Completed | 2014 | 1.29 | 271 | A | 1614 | Not provided | Not provided | Not provided | Not provided | N/A | Structural | 2013 | North Indian River Lagoon | Not provided | Not provided | Not Credited | N/A | 109.4914 | 328.8827
20219 | Natural Lands | North IRL | A | IR1-5 | 0.35 | 0.47 | 0.53649 | 3.7115 | 0.20676 | 1.9912 | 0.11092 | 6181 | Cabbage palm hammock | KSC-09-NIRL | Schwartz Road Drainage System | 1615.3346 | Kennedy Space Center | Not provided | Schwartz Road Drainage System - missing from model | Closed system that ultimately drains to the northwest before discharging to an impoundment area adjacent to the lagoon. | Impoundment | Completed | 2014 | 1.29 | 271 | A | 1614 | Not provided | Not provided | Not provided | Not provided | N/A | Structural | 2013 | North Indian River Lagoon | Not provided | Not provided | Not Credited | N/A | 192.8747 | 2171.1173
20220 | Natural Lands | North IRL | A | IR1-5 | 0.35 | 0.47 | 0.52902 | 2.8644 | 0.31704 | 1.5153 | 0.16772 | 3200 | Shrub and Brushland | KSC-09-NIRL | Schwartz Road Drainage System | 1615.3346 | Kennedy Space Center | Not provided | Schwartz Road Drainage System - missing from model | Closed system that ultimately drains to the northwest before discharging to an impoundment area adjacent to the lagoon. | Impoundment | Completed | 2014 | 1.29 | 271 | A | 1614 | Not provided | Not provided | Not provided | Not provided | N/A | Structural | 2013 | North Indian River Lagoon | Not provided | Not provided | Not Credited | N/A | 184.2096 | 2140.8727
20221 | Natural Lands | North IRL | A | IR1-5 | 0.35 | 0.47 | 0.23518 | 4.2009 | 0.38125 | 0.98797 | 0.089663 | 3200 | Shrub and Brushland | KSC-09-NIRL | Schwartz Road Drainage System | 1615.3346 | Kennedy Space Center | Not provided | Schwartz Road Drainage System - missing from model | Closed system that ultimately drains to the northwest before discharging to an impoundment area adjacent to the lagoon. | Impoundment | Completed | 2014 | 1.29 | 271 | A | 1614 | Not provided | Not provided | Not provided | Not provided | N/A | Structural | 2013 | North Indian River Lagoon | Not provided | Not provided | Not Credited | N/A | 134.2218 | 951.7487
20222 | Natural Lands | North IRL | A | IR1-5 | 0.35 | 0.47 | 0.38258 | 4.2009 | 0.38125 | 1.6072 | 0.14586 | 6170 | Mixed wetland hardwoods | KSC-09-NIRL | Schwartz Road Drainage System | 1615.3346 | Kennedy Space Center | Not provided | Schwartz Road Drainage System - missing from model | Closed system that ultimately drains to the northwest before discharging to an impoundment area adjacent to the lagoon. | Impoundment | Completed | 2014 | 1.29 | 271 | A | 1614 | Not provided | Not provided | Not provided | Not provided | N/A | Structural | 2013 | North Indian River Lagoon | Not provided | Not provided | Not Credited | N/A | 169.6159 | 1548.2513
20223 | Natural Lands | North IRL | A | IR1-5 | 0.35 | 0.47 | 0.5288 | 3.7501 | 0.32703 | 1.9831 | 0.17293 | 6181 | Cabbage palm hammock | KSC-09-NIRL | Schwartz Road Drainage System | 1615.3346 | Kennedy Space Center | Not provided | Schwartz Road Drainage System - missing from model | Closed system that ultimately drains to the northwest before discharging to an impoundment area adjacent to the lagoon. | Impoundment | Completed | 2014 | 1.29 | 271 | A | 1614 | Not provided | Not provided | Not provided | Not provided | N/A | Structural | 2013 | North Indian River Lagoon | Not provided | Not provided | Not Credited | N/A | 184.0089 | 2139.9627
20224 | Natural Lands | North IRL | A | IR1-5 | 0.35 | 0.47 | 0.001333 | 3.0565 | 0.11777 | 0.0040744 | 0.000157 | 6170 | Mixed wetland hardwoods | KSC-09-NIRL | Schwartz Road Drainage System | 1615.3346 | Kennedy Space Center | Not provided | Schwartz Road Drainage System - missing from model | Closed system that ultimately drains to the northwest before discharging to an impoundment area adjacent to the lagoon. | Impoundment | Completed | 2014 | 1.29 | 271 | A | 1614 | Not provided | Not provided | Not provided | Not provided | N/A | Structural | 2013 | North Indian River Lagoon | Not provided | Not provided | Not Credited | N/A | 60.1244 | 5.3946
20225 | Natural Lands | North IRL | A | IR1-5 | 0.35 | 0.47 | 0.09326 | 3.0565 | 0.11777 | 0.28505 | 0.010984 | 6170 | Mixed wetland hardwoods | KSC-09-NIRL | Schwartz Road Drainage System | 1615.3346 | Kennedy Space Center | Not provided | Schwartz Road Drainage System - missing from model | Closed system that ultimately drains to the northwest before discharging to an impoundment area adjacent to the lagoon. | Impoundment | Completed | 2014 | 1.29 | 271 | A | 1614 | Not provided | Not provided | Not provided | Not provided | N/A | Structural | 2013 | North Indian River Lagoon | Not provided | Not provided | Not Credited | N/A | 99.6091 | 377.4099
20226 | Natural Lands | North IRL | A | IR1-5 | 0.35 | 0.47 | 0.5079 | 3.0565 | 0.11777 | 1.5524 | 0.059817 | 6181 | Cabbage palm hammock | KSC-09-NIRL | Schwartz Road Drainage System | 1615.3346 | Kennedy Space Center | Not provided | Schwartz Road Drainage System - missing from model | Closed system that ultimately drains to the northwest before discharging to an impoundment area adjacent to the lagoon. | Impoundment | Completed | 2014 | 1.29 | 271 | A | 1614 | Not provided | Not provided | Not provided | Not provided | N/A | Structural | 2013 | North Indian River Lagoon | Not provided | Not provided | Not Credited | N/A | 179.6261 | 2055.3929
20227 | Natural Lands | North IRL | A | IR1-5 | 0.35 | 0.47 | 0.015272 | 3.0565 | 0.11777 | 0.046677 | 0.0017986 | 6460 | Mixed scrub-shrub wetland | KSC-09-NIRL | Schwartz Road Drainage System | 1615.3346 | Kennedy Space Center | Not provided | Schwartz Road Drainage System - missing from model | Closed system that ultimately drains to the northwest before discharging to an impoundment area adjacent to the lagoon. | Impoundment | Completed | 2014 | 1.29 | 271 | A | 1614 | Not provided | Not provided | Not provided | Not provided | N/A | Structural | 2013 | North Indian River Lagoon | Not provided | Not provided | Not Credited | N/A | 42.7699 | 61.8025
20228 | Natural Lands | North IRL | A | IR1-5 | 0.35 | 0.47 | 0.29384 | 3.539 | 0.30856 | 1.0399 | 0.090668 | 3200 | Shrub and Brushland | KSC-09-NIRL | Schwartz Road Drainage System | 1615.3346 | Kennedy Space Center | Not provided | Schwartz Road Drainage System - missing from model | Closed system that ultimately drains to the northwest before discharging to an impoundment area adjacent to the lagoon. | Impoundment | Completed | 2014 | 1.29 | 271 | A | 1614 | Not provided | Not provided | Not provided | Not provided | N/A | Structural | 2013 | North Indian River Lagoon | Not provided | Not provided | Not Credited | N/A | 162.1487 | 1189.1461
20229 | Natural Lands | North IRL | A | IR1-5 | 0.35 | 0.47 | 0.32392 | 3.539 | 0.30856 | 1.1464 | 0.099947 | 6170 | Mixed wetland hardwoods | KSC-09-NIRL | Schwartz Road Drainage System | 1615.3346 | Kennedy Space Center | Not provided | Schwartz Road Drainage System - missing from model | Closed system that ultimately drains to the northwest before discharging to an impoundment area adjacent to the lagoon. | Impoundment | Completed | 2014 | 1.29 | 271 | A | 1614 | Not provided | Not provided | Not provided | Not provided | N/A | Structural | 2013 | North Indian River Lagoon | Not provided | Not provided | Not Credited | N/A | 236.396 | 1310.8539
20230 | Natural Lands | North IRL | A | IR1-5 | 0.35 | 0.47 | 0.10396 | 3.1644 | 0.18202 | 0.32898 | 0.018923 | 3200 | Shrub and Brushland | KSC-09-NIRL | Schwartz Road Drainage System | 1615.3346 | Kennedy Space Center | Not provided | Schwartz Road Drainage System - missing from model | Closed system that ultimately drains to the northwest before discharging to an impoundment area adjacent to the lagoon. | Impoundment | Completed | 2014 | 1.29 | 271 | A | 1614 | Not provided | Not provided | Not provided | Not provided | N/A | Structural | 2013 | North Indian River Lagoon | Not provided | Not provided | Not Credited | N/A | 84.2335 | 420.7204
20231 | Natural Lands | North IRL | A | IR1-5 | 0.35 | 0.47 | 0.24567 | 3.1644 | 0.18202 | 0.7774 | 0.044717 | 6181 | Cabbage palm hammock | KSC-09-NIRL | Schwartz Road Drainage System | 1615.3346 | Kennedy Space Center | Not provided | Schwartz Road Drainage System - missing from model | Closed system that ultimately drains to the northwest before discharging to an impoundment area adjacent to the lagoon. | Impoundment | Completed | 2014 | 1.29 | 271 | A | 1614 | Not provided | Not provided | Not provided | Not provided | N/A | Structural | 2013 | North Indian River Lagoon | Not provided | Not provided | Not Credited | N/A | 163.4419 | 994.2035
20232 | Natural Lands | North IRL | A | IR1-5 | 0.35 | 0.47 | 0.26813 | 3.1644 | 0.18202 | 0.84846 | 0.048805 | 6410 | Freshwater marshes | KSC-09-NIRL | Schwartz Road Drainage System | 1615.3346 | Kennedy Space Center | Not provided | Schwartz Road Drainage System - missing from model | Closed system that ultimately drains to the northwest before discharging to an impoundment area adjacent to the lagoon. | Impoundment | Completed | 2014 | 1.29 | 271 | A | 1614 | Not provided | Not provided | Not provided | Not provided | N/A | Structural | 2013 | North Indian River Lagoon | Not provided | Not provided | Not Credited | N/A | 154.9606 | 1085.0761
20233 | Natural Lands | North IRL | A | IR1-5 | 0.35 | 0.47 | 0.61776 | 3.8385 | 0.25534 | 2.3713 | 0.15774 | 6170 | Mixed wetland hardwoods | KSC-09-NIRL | Schwartz Road Drainage System | 1615.3346 | Kennedy Space Center | Not provided | Schwartz Road Drainage System - missing from model | Closed system that ultimately drains to the northwest before discharging to an impoundment area adjacent to the lagoon. | Impoundment | Completed | 2014 | 1.29 | 271 | A | 1614 | Not provided | Not provided | Not provided | Not provided | N/A | Structural | 2013 | North Indian River Lagoon | Not provided | Not provided | Not Credited | N/A | 200 | 2500
20234 | Natural Lands | North IRL | A | IR1-5 | 0.35 | 0.47 | 0.59154 | 3.941 | 0.26896 | 2.3312 | 0.1591 | 6170 | Mixed wetland hardwoods | KSC-09-NIRL | Schwartz Road Drainage System | 1615.3346 | Kennedy Space Center | Not provided | Schwartz Road Drainage System - missing from model | Closed system that ultimately drains to the northwest before discharging to an impoundment area adjacent to the lagoon. | Impoundment | Completed | 2014 | 1.29 | 271 | A | 1614 | Not provided | Not provided | Not provided | Not provided | N/A | Structural | 2013 | North Indian River Lagoon | Not provided | Not provided | Not Credited | N/A | 193.835 | 2393.8697
20235 | Natural Lands | North IRL | A | IR1-5 | 0.35 | 0.47 | 0.023521 | 3.941 | 0.26896 | 0.092696 | 0.0063263 | 6410 | Freshwater marshes | KSC-09-NIRL | Schwartz Road Drainage System | 1615.3346 | Kennedy Space Center | Not provided | Schwartz Road Drainage System - missing from model | Closed system that ultimately drains to the northwest before discharging to an impoundment area adjacent to the lagoon. | Impoundment | Completed | 2014 | 1.29 | 271 | A | 1614 | Not provided | Not provided | Not provided | Not provided | N/A | Structural | 2013 | North Indian River Lagoon | Not provided | Not provided | Not Credited | N/A | 41.5597 | 95.1863
20236 | Natural Lands | North IRL | A | IR1-5 | 0.35 | 0.47 | 0.0027043 | 3.941 | 0.26896 | 0.010658 | 0.00072736 | 6410 | Freshwater marshes | KSC-09-NIRL | Schwartz Road Drainage System | 1615.3346 | Kennedy Space Center | Not provided | Schwartz Road Drainage System - missing from model | Closed system that ultimately drains to the northwest before discharging to an impoundment area adjacent to the lagoon. | Impoundment | Completed | 2014 | 1.29 | 271 | A | 1614 | Not provided | Not provided | Not provided | Not provided | N/A | Structural | 2013 | North Indian River Lagoon | Not provided | Not provided | Not Credited | N/A | 14.6773 | 10.944
20237 | Natural Lands | North IRL | A | IR1-5 | 0.35 | 0.47 | 0.57076 | 2.8187 | 0.081964 | 1.6088 | 0.046782 | 6181 | Cabbage palm hammock | KSC-09-NIRL | Schwartz Road Drainage System | 1615.3346 | Kennedy Space Center | Not provided | Schwartz Road Drainage System - missing from model | Closed system that ultimately drains to the northwest before discharging to an impoundment area adjacent to the lagoon. | Impoundment | Completed | 2014 | 1.29 | 271 | A | 1614 | Not provided | Not provided | Not provided | Not provided | N/A | Structural | 2013 | North Indian River Lagoon | Not provided | Not provided | Not Credited | N/A | 193.4979 | 2309.7944
20238 | Natural Lands | North IRL | A | IR1-5 | 0.35 | 0.47 | 0.047001 | 2.8187 | 0.081964 | 0.13248 | 0.0038524 | 6410 | Freshwater marshes | KSC-09-NIRL | Schwartz Road Drainage System | 1615.3346 | Kennedy Space Center | Not provided | Schwartz Road Drainage System - missing from model | Closed system that ultimately drains to the northwest before discharging to an impoundment area adjacent to the lagoon. | Impoundment | Completed | 2014 | 1.29 | 271 | A | 1614 | Not provided | Not provided | Not provided | Not provided | N/A | Structural | 2013 | North Indian River Lagoon | Not provided | Not provided | Not Credited | N/A | 74.1344 | 190.2056
20239 | Natural Lands | North IRL | A | IR1-5 | 0.35 | 0.47 | 0.094078 | 3.944 | 0.26933 | 0.37104 | 0.025338 | 6170 | Mixed wetland hardwoods | KSC-09-NIRL | Schwartz Road Drainage System | 1615.3346 | Kennedy Space Center | Not provided | Schwartz Road Drainage System - missing from model | Closed system that ultimately drains to the northwest before discharging to an impoundment area adjacent to the lagoon. | Impoundment | Completed | 2014 | 1.29 | 271 | A | 1614 | Not provided | Not provided | Not provided | Not provided | N/A | Structural | 2013 | North Indian River Lagoon | Not provided | Not provided | Not Credited | N/A | 148.5793 | 380.7186
20240 | Natural Lands | North IRL | A | IR1-5 | 0.35 | 0.47 | 0.52369 | 3.944 | 0.26933 | 2.0654 | 0.14105 | 6460 | Mixed scrub-shrub wetland | KSC-09-NIRL | Schwartz Road Drainage System | 1615.3346 | Kennedy Space Center | Not provided | Schwartz Road Drainage System - missing from model | Closed system that ultimately drains to the northwest before discharging to an impoundment area adjacent to the lagoon. | Impoundment | Completed | 2014 | 1.29 | 271 | A | 1614 | Not provided | Not provided | Not provided | Not provided | N/A | Structural | 2013 | North Indian River Lagoon | Not provided | Not provided | Not Credited | N/A | 176.7268 | 2119.2814
20241 | Natural Lands | North IRL | A | IR1-5 | 0.35 | 0.47 | 0.61776 | 4.1015 | 0.29231 | 2.5337 | 0.18058 | 6410 | Freshwater marshes | KSC-09-NIRL | Schwartz Road Drainage System | 1615.3346 | Kennedy Space Center | Not provided | Schwartz Road Drainage System - missing from model | Closed system that ultimately drains to the northwest before discharging to an impoundment area adjacent to the lagoon. | Impoundment | Completed | 2014 | 1.29 | 271 | A | 1614 | Not provided | Not provided | Not provided | Not provided | N/A | Structural | 2013 | North Indian River Lagoon | Not provided | Not provided | Not Credited | N/A | 200 | 2500
20242 | Natural Lands | North IRL | A | IR1-5 | 0.35 | 0.47 | 0.032534 | 3.6668 | 0.24241 | 0.1193 | 0.0078866 | 3200 | Shrub and Brushland | KSC-09-NIRL | Schwartz Road Drainage System | 1615.3346 | Kennedy Space Center | Not provided | Schwartz Road Drainage System - missing from model | Closed system that ultimately drains to the northwest before discharging to an impoundment area adjacent to the lagoon. | Impoundment | Completed | 2014 | 1.29 | 271 | A | 1614 | Not provided | Not provided | Not provided | Not provided | N/A | Structural | 2013 | North Indian River Lagoon | Not provided | Not provided | Not Credited | N/A | 57.2228 | 131.6598
20243 | Natural Lands | North IRL | A | IR1-5 | 0.35 | 0.47 | 0.010493 | 3.6668 | 0.24241 | 0.038477 | 0.0025437 | 6170 | Mixed wetland hardwoods | KSC-09-NIRL | Schwartz Road Drainage System | 1615.3346 | Kennedy Space Center | Not provided | Schwartz Road Drainage System - missing from model | Closed system that ultimately drains to the northwest before discharging to an impoundment area adjacent to the lagoon. | Impoundment | Completed | 2014 | 1.29 | 271 | A | 1614 | Not provided | Not provided | Not provided | Not provided | N/A | Structural | 2013 | North Indian River Lagoon | Not provided | Not provided | Not Credited | N/A | 42.2286 | 42.4646
20244 | Natural Lands | North IRL | A | IR1-5 | 0.35 | 0.47 | 0.57474 | 3.6668 | 0.24241 | 2.1075 | 0.13932 | 6410 | Freshwater marshes | KSC-09-NIRL | Schwartz Road Drainage System | 1615.3346 | Kennedy Space Center | Not provided | Schwartz Road Drainage System - missing from model | Closed system that ultimately drains to the northwest before discharging to an impoundment area adjacent to the lagoon. | Impoundment | Completed | 2014 | 1.29 | 271 | A | 1614 | Not provided | Not provided | Not provided | Not provided | N/A | Structural | 2013 | North Indian River Lagoon | Not provided | Not provided | Not Credited | N/A | 196.8684 | 2325.8757
20245 | Natural Lands | North IRL | A | IR1-5 | 0.35 | 0.47 | 0.30849 | 2.5525 | 0.28081 | 0.78743 | 0.086627 | 6181 | Cabbage palm hammock | KSC-09-NIRL | Schwartz Road Drainage System | 1615.3346 | Kennedy Space Center | Not provided | Schwartz Road Drainage System - missing from model | Closed system that ultimately drains to the northwest before discharging to an impoundment area adjacent to the lagoon. | Impoundment | Completed | 2014 | 1.29 | 271 | A | 1614 | Not provided | Not provided | Not provided | Not provided | N/A | Structural | 2013 | North Indian River Lagoon | Not provided | Not provided | Not Credited | N/A | 161.9278 | 1248.4158
20246 | Natural Lands | North IRL | A | IR1-5 | 0.35 | 0.47 | 0.023525 | 4.0613 | 0.29258 | 0.095543 | 0.006883 | 3200 | Shrub and Brushland | KSC-09-NIRL | Schwartz Road Drainage System | 1615.3346 | Kennedy Space Center | Not provided | Schwartz Road Drainage System - missing from model | Closed system that ultimately drains to the northwest before discharging to an impoundment area adjacent to the lagoon. | Impoundment | Completed | 2014 | 1.29 | 271 | A | 1614 | Not provided | Not provided | Not provided | Not provided | N/A | Structural | 2013 | North Indian River Lagoon | Not provided | Not provided | Not Credited | N/A | 107.8973 | 95.2038
20247 | Natural Lands | North IRL | A | IR1-5 | 0.35 | 0.47 | 0.53232 | 4.0613 | 0.29258 | 2.1619 | 0.15574 | 6410 | Freshwater marshes | KSC-09-NIRL | Schwartz Road Drainage System | 1615.3346 | Kennedy Space Center | Not provided | Schwartz Road Drainage System - missing from model | Closed system that ultimately drains to the northwest before discharging to an impoundment area adjacent to the lagoon. | Impoundment | Completed | 2014 | 1.29 | 271 | A | 1614 | Not provided | Not provided | Not provided | Not provided | N/A | Structural | 2013 | North Indian River Lagoon | Not provided | Not provided | Not Credited | N/A | 180.6734 | 2154.221
20248 | Natural Lands | North IRL | A | IR1-5 | 0.35 | 0.47 | 0.061918 | 4.0613 | 0.29258 | 0.25147 | 0.018116 | 6460 | Mixed scrub-shrub wetland | KSC-09-NIRL | Schwartz Road Drainage System | 1615.3346 | Kennedy Space Center | Not provided | Schwartz Road Drainage System - missing from model | Closed system that ultimately drains to the northwest before discharging to an impoundment area adjacent to the lagoon. | Impoundment | Completed | 2014 | 1.29 | 271 | A | 1614 | Not provided | Not provided | Not provided | Not provided | N/A | Structural | 2013 | North Indian River Lagoon | Not provided | Not provided | Not Credited | N/A | 78.5561 | 250.5752
20249 | Natural Lands | North IRL | A | IR1-5 | 0.35 | 0.47 | 0.11984 | 0.82781 | 0.11399 | 0.099206 | 0.01366 | 6181 | Cabbage palm hammock | KSC-09-NIRL | Schwartz Road Drainage System | 1615.3346 | Kennedy Space Center | Not provided | Schwartz Road Drainage System - missing from model | Closed system that ultimately drains to the northwest before discharging to an impoundment area adjacent to the lagoon. | Impoundment | Completed | 2014 | 1.29 | 271 | A | 1614 | Not provided | Not provided | Not provided | Not provided | N/A | Structural | 2013 | North Indian River Lagoon | Not provided | Not provided | Not Credited | N/A | 119.0061 | 484.9812
20250 | Natural Lands | North IRL | A | IR1-5 | 0.35 | 0.47 | 0.61776 | 4.0417 | 0.28078 | 2.4968 | 0.17346 | 6410 | Freshwater marshes | KSC-09-NIRL | Schwartz Road Drainage System | 1615.3346 | Kennedy Space Center | Not provided | Schwartz Road Drainage System - missing from model | Closed system that ultimately drains to the northwest before discharging to an impoundment area adjacent to the lagoon. | Impoundment | Completed | 2014 | 1.29 | 271 | A | 1614 | Not provided | Not provided | Not provided | Not provided | N/A | Structural | 2013 | North Indian River Lagoon | Not provided | Not provided | Not Credited | N/A | 200 | 2500
20251 | Natural Lands | North IRL | A | IR1-5 | 0.35 | 0.47 | 0.6115 | 3.7882 | 0.24919 | 2.3165 | 0.15238 | 6170 | Mixed wetland hardwoods | KSC-09-NIRL | Schwartz Road Drainage System | 1615.3346 | Kennedy Space Center | Not provided | Schwartz Road Drainage System - missing from model | Closed system that ultimately drains to the northwest before discharging to an impoundment area adjacent to the lagoon. | Impoundment | Completed | 2014 | 1.29 | 271 | A | 1614 | Not provided | Not provided | Not provided | Not provided | N/A | Structural | 2013 | North Indian River Lagoon | Not provided | Not provided | Not Credited | N/A | 197.9986 | 2474.6548
20252 | Natural Lands | North IRL | A | IR1-5 | 0.35 | 0.47 | 0.0062629 | 3.7882 | 0.24919 | 0.023726 | 0.0015607 | 6410 | Freshwater marshes | KSC-09-NIRL | Schwartz Road Drainage System | 1615.3346 | Kennedy Space Center | Not provided | Schwartz Road Drainage System - missing from model | Closed system that ultimately drains to the northwest before discharging to an impoundment area adjacent to the lagoon. | Impoundment | Completed | 2014 | 1.29 | 271 | A | 1614 | Not provided | Not provided | Not provided | Not provided | N/A | Structural | 2013 | North Indian River Lagoon | Not provided | Not provided | Not Credited | N/A | 25.1349 | 25.3452
20253 | Natural Lands | North IRL | A | IR1-5 | 0.35 | 0.47 | 0.61776 | 3.9176 | 0.26746 | 2.4202 | 0.16522 | 6410 | Freshwater marshes | KSC-09-NIRL | Schwartz Road Drainage System | 1615.3346 | Kennedy Space Center | Not provided | Schwartz Road Drainage System - missing from model | Closed system that ultimately drains to the northwest before discharging to an impoundment area adjacent to the lagoon. | Impoundment | Completed | 2014 | 1.29 | 271 | A | 1614 | Not provided | Not provided | Not provided | Not provided | N/A | Structural | 2013 | North Indian River Lagoon | Not provided | Not provided | Not Credited | N/A | 200 | 2500
20254 | Natural Lands | North IRL | A | IR1-5 | 0.35 | 0.47 | 0.61776 | 4.7744 | 0.38582 | 2.9494 | 0.23835 | 6410 | Freshwater marshes | KSC-09-NIRL | Schwartz Road Drainage System | 1615.3346 | Kennedy Space Center | Not provided | Schwartz Road Drainage System - missing from model | Closed system that ultimately drains to the northwest before discharging to an impoundment area adjacent to the lagoon. | Impoundment | Completed | 2014 | 1.29 | 271 | A | 1614 | Not provided | Not provided | Not provided | Not provided | N/A | Structural | 2013 | North Indian River Lagoon | Not provided | Not provided | Not Credited | N/A | 200 | 2500
20255 | Natural Lands | North IRL | A | IR1-5 | 0.35 | 0.47 | 0.61616 | 3.5616 | 0.18117 | 2.1945 | 0.11163 | 6181 | Cabbage palm hammock | KSC-09-NIRL | Schwartz Road Drainage System | 1615.3346 | Kennedy Space Center | Not provided | Schwartz Road Drainage System - missing from model | Closed system that ultimately drains to the northwest before discharging to an impoundment area adjacent to the lagoon. | Impoundment | Completed | 2014 | 1.29 | 271 | A | 1614 | Not provided | Not provided | Not provided | Not provided | N/A | Structural | 2013 | North Indian River Lagoon | Not provided | Not provided | Not Credited | N/A | 198.1203 | 2493.5143
20256 | Natural Lands | North IRL | A | IR1-5 | 0.35 | 0.47 | 0.0016026 | 3.5616 | 0.18117 | 0.005708 | 0.00029036 | 6410 | Freshwater marshes | KSC-09-NIRL | Schwartz Road Drainage System | 1615.3346 | Kennedy Space Center | Not provided | Schwartz Road Drainage System - missing from model | Closed system that ultimately drains to the northwest before discharging to an impoundment area adjacent to the lagoon. | Impoundment | Completed | 2014 | 1.29 | 271 | A | 1614 | Not provided | Not provided | Not provided | Not provided | N/A | Structural | 2013 | North Indian River Lagoon | Not provided | Not provided | Not Credited | N/A | 13.9521 | 6.4857
20257 | Natural Lands | North IRL | A | IR1-5 | 0.35 | 0.47 | 0.0077449 | 3.9278 | 0.26799 | 0.030421 | 0.0020755 | 6181 | Cabbage palm hammock | KSC-09-NIRL | Schwartz Road Drainage System | 1615.3346 | Kennedy Space Center | Not provided | Schwartz Road Drainage System - missing from model | Closed system that ultimately drains to the northwest before discharging to an impoundment area adjacent to the lagoon. | Impoundment | Completed | 2014 | 1.29 | 271 | A | 1614 | Not provided | Not provided | Not provided | Not provided | N/A | Structural | 2013 | North Indian River Lagoon | Not provided | Not provided | Not Credited | N/A | 25.6848 | 31.3426
20258 | Natural Lands | North IRL | A | IR1-5 | 0.35 | 0.47 | 0.61002 | 3.9278 | 0.26799 | 2.3961 | 0.16348 | 6410 | Freshwater marshes | KSC-09-NIRL | Schwartz Road Drainage System | 1615.3346 | Kennedy Space Center | Not provided | Schwartz Road Drainage System - missing from model | Closed system that ultimately drains to the northwest before discharging to an impoundment area adjacent to the lagoon. | Impoundment | Completed | 2014 | 1.29 | 271 | A | 1614 | Not provided | Not provided | Not provided | Not provided | N/A | Structural | 2013 | North Indian River Lagoon | Not provided | Not provided | Not Credited | N/A | 195.9163 | 2468.6574
20259 | Natural Lands | North IRL | A | IR1-5 | 0.35 | 0.47 | 0.44856 | 3.8243 | 0.25416 | 1.7154 | 0.114 | 6170 | Mixed wetland hardwoods | KSC-09-NIRL | Schwartz Road Drainage System | 1615.3346 | Kennedy Space Center | Not provided | Schwartz Road Drainage System - missing from model | Closed system that ultimately drains to the northwest before discharging to an impoundment area adjacent to the lagoon. | Impoundment | Completed | 2014 | 1.29 | 271 | A | 1614 | Not provided | Not provided | Not provided | Not provided | N/A | Structural | 2013 | North Indian River Lagoon | Not provided | Not provided | Not Credited | N/A | 173.9288 | 1815.2443
20260 | Natural Lands | North IRL | A | IR1-5 | 0.35 | 0.47 | 0.16921 | 3.8243 | 0.25416 | 0.6471 | 0.043005 | 6410 | Freshwater marshes | KSC-09-NIRL | Schwartz Road Drainage System | 1615.3346 | Kennedy Space Center | Not provided | Schwartz Road Drainage System - missing from model | Closed system that ultimately drains to the northwest before discharging to an impoundment area adjacent to the lagoon. | Impoundment | Completed | 2014 | 1.29 | 271 | A | 1614 | Not provided | Not provided | Not provided | Not provided | N/A | Structural | 2013 | North Indian River Lagoon | Not provided | Not provided | Not Credited | N/A | 129.4333 | 684.7557
20261 | Natural Lands | North IRL | A | IR1-5 | 0.35 | 0.47 | 0.03488 | 3.8879 | 0.26355 | 0.13561 | 0.0091927 | 6170 | Mixed wetland hardwoods | KSC-09-NIRL | Schwartz Road Drainage System | 1615.3346 | Kennedy Space Center | Not provided | Schwartz Road Drainage System - missing from model | Closed system that ultimately drains to the northwest before discharging to an impoundment area adjacent to the lagoon. | Impoundment | Completed | 2014 | 1.29 | 271 | A | 1614 | Not provided | Not provided | Not provided | Not provided | N/A | Structural | 2013 | North Indian River Lagoon | Not provided | Not provided | Not Credited | N/A | 61.4394 | 141.1532
20262 | Natural Lands | North IRL | A | IR1-5 | 0.35 | 0.47 | 0.58288 | 3.8879 | 0.26355 | 2.2662 | 0.15362 | 6410 | Freshwater marshes | KSC-09-NIRL | Schwartz Road Drainage System | 1615.3346 | Kennedy Space Center | Not provided | Schwartz Road Drainage System - missing from model | Closed system that ultimately drains to the northwest before discharging to an impoundment area adjacent to the lagoon. | Impoundment | Completed | 2014 | 1.29 | 271 | A | 1614 | Not provided | Not provided | Not provided | Not provided | N/A | Structural | 2013 | North Indian River Lagoon | Not provided | Not provided | Not Credited | N/A | 193.4174 | 2358.8468
20263 | Natural Lands | North IRL | A | IR1-5 | 0.35 | 0.47 | 0.047464 | 4.1225 | 0.29348 | 0.19567 | 0.01393 | 6410 | Freshwater marshes | KSC-09-NIRL | Schwartz Road Drainage System | 1615.3346 | Kennedy Space Center | Not provided | Schwartz Road Drainage System - missing from model | Closed system that ultimately drains to the northwest before discharging to an impoundment area adjacent to the lagoon. | Impoundment | Completed | 2014 | 1.29 | 271 | A | 1614 | Not provided | Not provided | Not provided | Not provided | N/A | Structural | 2013 | North Indian River Lagoon | Not provided | Not provided | Not Credited | N/A | 68.959 | 192.0787
20264 | Natural Lands | North IRL | A | IR1-5 | 0.35 | 0.47 | 0.5703 | 4.1225 | 0.29348 | 2.351 | 0.16737 | 6460 | Mixed scrub-shrub wetland | KSC-09-NIRL | Schwartz Road Drainage System | 1615.3346 | Kennedy Space Center | Not provided | Schwartz Road Drainage System - missing from model | Closed system that ultimately drains to the northwest before discharging to an impoundment area adjacent to the lagoon. | Impoundment | Completed | 2014 | 1.29 | 271 | A | 1614 | Not provided | Not provided | Not provided | Not provided | N/A | Structural | 2013 | North Indian River Lagoon | Not provided | Not provided | Not Credited | N/A | 188.7142 | 2307.9213
20265 | Natural Lands | North IRL | A | IR1-5 | 0.35 | 0.47 | 0.064829 | 3.8996 | 0.26377 | 0.25281 | 0.0171 | 6170 | Mixed wetland hardwoods | KSC-09-NIRL | Schwartz Road Drainage System | 1615.3346 | Kennedy Space Center | Not provided | Schwartz Road Drainage System - missing from model | Closed system that ultimately drains to the northwest before discharging to an impoundment area adjacent to the lagoon. | Impoundment | Completed | 2014 | 1.29 | 271 | A | 1614 | Not provided | Not provided | Not provided | Not provided | N/A | Structural | 2013 | North Indian River Lagoon | Not provided | Not provided | Not Credited | N/A | 107.6105 | 262.3527
20266 | Natural Lands | North IRL | A | IR1-5 | 0.35 | 0.47 | 0.55293 | 3.8996 | 0.26377 | 2.1562 | 0.14585 | 6410 | Freshwater marshes | KSC-09-NIRL | Schwartz Road Drainage System | 1615.3346 | Kennedy Space Center | Not provided | Schwartz Road Drainage System - missing from model | Closed system that ultimately drains to the northwest before discharging to an impoundment area adjacent to the lagoon. | Impoundment | Completed | 2014 | 1.29 | 271 | A | 1614 | Not provided | Not provided | Not provided | Not provided | N/A | Structural | 2013 | North Indian River Lagoon | Not provided | Not provided | Not Credited | N/A | 196.7267 | 2237.6473
20267 | Natural Lands | North IRL | A | IR1-5 | 0.35 | 0.47 | 0.18198 | 3.4461 | 0.17635 | 0.6271 | 0.032092 | 6170 | Mixed wetland hardwoods | KSC-09-NIRL | Schwartz Road Drainage System | 1615.3346 | Kennedy Space Center | Not provided | Schwartz Road Drainage System - missing from model | Closed system that ultimately drains to the northwest before discharging to an impoundment area adjacent to the lagoon. | Impoundment | Completed | 2014 | 1.29 | 271 | A | 1614 | Not provided | Not provided | Not provided | Not provided | N/A | Structural | 2013 | North Indian River Lagoon | Not provided | Not provided | Not Credited | N/A | 113.1082 | 736.4284
20268 | Natural Lands | North IRL | A | IR1-5 | 0.35 | 0.47 | 0.43579 | 3.4461 | 0.17635 | 1.5018 | 0.076852 | 6181 | Cabbage palm hammock | KSC-09-NIRL | Schwartz Road Drainage System | 1615.3346 | Kennedy Space Center | Not provided | Schwartz Road Drainage System - missing from model | Closed system that ultimately drains to the northwest before discharging to an impoundment area adjacent to the lagoon. | Impoundment | Completed | 2014 | 1.29 | 271 | A | 1614 | Not provided | Not provided | Not provided | Not provided | N/A | Structural | 2013 | North Indian River Lagoon | Not provided | Not provided | Not Credited | N/A | 219.5194 | 1763.5716
20269 | Natural Lands | North IRL | A | IR1-5 | 0.35 | 0.47 | 0.6084 | 3.9096 | 0.2298 | 2.3786 | 0.13981 | 6181 | Cabbage palm hammock | KSC-09-NIRL | Schwartz Road Drainage System | 1615.3346 | Kennedy Space Center | Not provided | Schwartz Road Drainage System - missing from model | Closed system that ultimately drains to the northwest before discharging to an impoundment area adjacent to the lagoon. | Impoundment | Completed | 2014 | 1.29 | 271 | A | 1614 | Not provided | Not provided | Not provided | Not provided | N/A | Structural | 2013 | North Indian River Lagoon | Not provided | Not provided | Not Credited | N/A | 195.8724 | 2462.0955
20270 | Natural Lands | North IRL | A | IR1-5 | 0.35 | 0.47 | 0.0093664 | 3.9096 | 0.2298 | 0.036619 | 0.0021524 | 6410 | Freshwater marshes | KSC-09-NIRL | Schwartz Road Drainage System | 1615.3346 | Kennedy Space Center | Not provided | Schwartz Road Drainage System - missing from model | Closed system that ultimately drains to the northwest before discharging to an impoundment area adjacent to the lagoon. | Impoundment | Completed | 2014 | 1.29 | 271 | A | 1614 | Not provided | Not provided | Not provided | Not provided | N/A | Structural | 2013 | North Indian River Lagoon | Not provided | Not provided | Not Credited | N/A | 26.8521 | 37.9045
20271 | Natural Lands | North IRL | A | IR1-5 | 0.35 | 0.47 | 0.022732 | 0.80844 | 0.11132 | 0.018377 | 0.0025305 | 6181 | Cabbage palm hammock | KSC-09-NIRL | Schwartz Road Drainage System | 1615.3346 | Kennedy Space Center | Not provided | Schwartz Road Drainage System - missing from model | Closed system that ultimately drains to the northwest before discharging to an impoundment area adjacent to the lagoon. | Impoundment | Completed | 2014 | 1.29 | 271 | A | 1614 | Not provided | Not provided | Not provided | Not provided | N/A | Structural | 2013 | North Indian River Lagoon | Not provided | Not provided | Not Credited | N/A | 104.9609 | 91.9929
20272 | Natural Lands | North IRL | A | IR1-5 | 0.35 | 0.47 | 0.26311 | 2.6805 | 0.15907 | 0.70526 | 0.041852 | 3200 | Shrub and Brushland | KSC-09-NIRL | Schwartz Road Drainage System | 1615.3346 | Kennedy Space Center | Not provided | Schwartz Road Drainage System - missing from model | Closed system that ultimately drains to the northwest before discharging to an impoundment area adjacent to the lagoon. | Impoundment | Completed | 2014 | 1.29 | 271 | A | 1614 | Not provided | Not provided | Not provided | Not provided | N/A | Structural | 2013 | North Indian River Lagoon | Not provided | Not provided | Not Credited | N/A | 144.3044 | 1064.774
20273 | Natural Lands | North IRL | A | IR1-5 | 0.35 | 0.47 | 0.35465 | 2.6805 | 0.15907 | 0.95063 | 0.056414 | 6181 | Cabbage palm hammock | KSC-09-NIRL | Schwartz Road Drainage System | 1615.3346 | Kennedy Space Center | Not provided | Schwartz Road Drainage System - missing from model | Closed system that ultimately drains to the northwest before discharging to an impoundment area adjacent to the lagoon. | Impoundment | Completed | 2014 | 1.29 | 271 | A | 1614 | Not provided | Not provided | Not provided | Not provided | N/A | Structural | 2013 | North Indian River Lagoon | Not provided | Not provided | Not Credited | N/A | 176.6114 | 1435.226
20274 | Natural Lands | North IRL | A | IR1-5 | 0.35 | 0.47 | 0.46888 | 4.3373 | 0.46598 | 2.0337 | 0.21849 | 3200 | Shrub and Brushland | KSC-09-NIRL | Schwartz Road Drainage System | 1615.3346 | Kennedy Space Center | Not provided | Schwartz Road Drainage System - missing from model | Closed system that ultimately drains to the northwest before discharging to an impoundment area adjacent to the lagoon. | Impoundment | Completed | 2014 | 1.29 | 271 | A | 1614 | Not provided | Not provided | Not provided | Not provided | N/A | Structural | 2013 | North Indian River Lagoon | Not provided | Not provided | Not Credited | N/A | 176.7984 | 1897.5012
20275 | Natural Lands | North IRL | A | IR1-5 | 0.35 | 0.47 | 0.13667 | 4.3373 | 0.46598 | 0.59279 | 0.063687 | 6181 | Cabbage palm hammock | KSC-09-NIRL | Schwartz Road Drainage System | 1615.3346 | Kennedy Space Center | Not provided | Schwartz Road Drainage System - missing from model | Closed system that ultimately drains to the northwest before discharging to an impoundment area adjacent to the lagoon. | Impoundment | Completed | 2014 | 1.29 | 271 | A | 1614 | Not provided | Not provided | Not provided | Not provided | N/A | Structural | 2013 | North Indian River Lagoon | Not provided | Not provided | Not Credited | N/A | 169.5852 | 553.0911
20276 | Natural Lands | North IRL | A | IR1-5 | 0.35 | 0.47 | 0.012209 | 4.3373 | 0.46598 | 0.052954 | 0.0056891 | 6410 | Freshwater marshes | KSC-09-NIRL | Schwartz Road Drainage System | 1615.3346 | Kennedy Space Center | Not provided | Schwartz Road Drainage System - missing from model | Closed system that ultimately drains to the northwest before discharging to an impoundment area adjacent to the lagoon. | Impoundment | Completed | 2014 | 1.29 | 271 | A | 1614 | Not provided | Not provided | Not provided | Not provided | N/A | Structural | 2013 | North Indian River Lagoon | Not provided | Not provided | Not Credited | N/A | 33.9766 | 49.4076
20277 | Natural Lands | North IRL | A | IR1-5 | 0.35 | 0.47 | 0.61776 | 4.7744 | 0.38582 | 2.9494 | 0.23835 | 6410 | Freshwater marshes | KSC-09-NIRL | Schwartz Road Drainage System | 1615.3346 | Kennedy Space Center | Not provided | Schwartz Road Drainage System - missing from model | Closed system that ultimately drains to the northwest before discharging to an impoundment area adjacent to the lagoon. | Impoundment | Completed | 2014 | 1.29 | 271 | A | 1614 | Not provided | Not provided | Not provided | Not provided | N/A | Structural | 2013 | North Indian River Lagoon | Not provided | Not provided | Not Credited | N/A | 200 | 2500
20278 | Natural Lands | North IRL | A | IR1-5 | 0.35 | 0.47 | 0.10832 | 4.5281 | 0.34528 | 0.49047 | 0.037399 | 6181 | Cabbage palm hammock | KSC-09-NIRL | Schwartz Road Drainage System | 1615.3346 | Kennedy Space Center | Not provided | Schwartz Road Drainage System - missing from model | Closed system that ultimately drains to the northwest before discharging to an impoundment area adjacent to the lagoon. | Impoundment | Completed | 2014 | 1.29 | 271 | A | 1614 | Not provided | Not provided | Not provided | Not provided | N/A | Structural | 2013 | North Indian River Lagoon | Not provided | Not provided | Not Credited | N/A | 99.8138 | 438.3406
20279 | Natural Lands | North IRL | A | IR1-5 | 0.35 | 0.47 | 0.50945 | 4.5281 | 0.34528 | 2.3068 | 0.1759 | 6410 | Freshwater marshes | KSC-09-NIRL | Schwartz Road Drainage System | 1615.3346 | Kennedy Space Center | Not provided | Schwartz Road Drainage System - missing from model | Closed system that ultimately drains to the northwest before discharging to an impoundment area adjacent to the lagoon. | Impoundment | Completed | 2014 | 1.29 | 271 | A | 1614 | Not provided | Not provided | Not provided | Not provided | N/A | Structural | 2013 | North Indian River Lagoon | Not provided | Not provided | Not Credited | N/A | 207.3041 | 2061.6594
20280 | Natural Lands | North IRL | A | IR1-5 | 0.35 | 0.47 | 0.093371 | 4.0072 | 0.30442 | 0.37416 | 0.028424 | 3200 | Shrub and Brushland | KSC-09-NIRL | Schwartz Road Drainage System | 1615.3346 | Kennedy Space Center | Not provided | Schwartz Road Drainage System - missing from model | Closed system that ultimately drains to the northwest before discharging to an impoundment area adjacent to the lagoon. | Impoundment | Completed | 2014 | 1.29 | 271 | A | 1614 | Not provided | Not provided | Not provided | Not provided | N/A | Structural | 2013 | North Indian River Lagoon | Not provided | Not provided | Not Credited | N/A | 116.2843 | 377.8597
20281 | Natural Lands | North IRL | A | IR1-5 | 0.35 | 0.47 | 0.035672 | 4.0072 | 0.30442 | 0.14294 | 0.010859 | 6170 | Mixed wetland hardwoods | KSC-09-NIRL | Schwartz Road Drainage System | 1615.3346 | Kennedy Space Center | Not provided | Schwartz Road Drainage System - missing from model | Closed system that ultimately drains to the northwest before discharging to an impoundment area adjacent to the lagoon. | Impoundment | Completed | 2014 | 1.29 | 271 | A | 1614 | Not provided | Not provided | Not provided | Not provided | N/A | Structural | 2013 | North Indian River Lagoon | Not provided | Not provided | Not Credited | N/A | 95.4836 | 144.3586
20282 | Natural Lands | North IRL | A | IR1-5 | 0.35 | 0.47 | 0.59894 | 2.7218 | 0.068908 | 1.6302 | 0.041272 | 6181 | Cabbage palm hammock | KSC-09-NIRL | Schwartz Road Drainage System | 1615.3346 | Kennedy Space Center | Not provided | Schwartz Road Drainage System - missing from model | Closed system that ultimately drains to the northwest before discharging to an impoundment area adjacent to the lagoon. | Impoundment | Completed | 2014 | 1.29 | 271 | A | 1614 | Not provided | Not provided | Not provided | Not provided | N/A | Structural | 2013 | North Indian River Lagoon | Not provided | Not provided | Not Credited | N/A | 192.9518 | 2423.8418
20283 | Natural Lands | North IRL | A | IR1-5 | 0.35 | 0.47 | 0.018819 | 2.7218 | 0.068908 | 0.051223 | 0.0012968 | 6460 | Mixed scrub-shrub wetland | KSC-09-NIRL | Schwartz Road Drainage System | 1615.3346 | Kennedy Space Center | Not provided | Schwartz Road Drainage System - missing from model | Closed system that ultimately drains to the northwest before discharging to an impoundment area adjacent to the lagoon. | Impoundment | Completed | 2014 | 1.29 | 271 | A | 1614 | Not provided | Not provided | Not provided | Not provided | N/A | Structural | 2013 | North Indian River Lagoon | Not provided | Not provided | Not Credited | N/A | 41.6788 | 76.1582
20284 | Natural Lands | North IRL | A | IR1-5 | 0.35 | 0.47 | 0.61776 | 4.3725 | 0.29323 | 2.7012 | 0.18115 | 6181 | Cabbage palm hammock | KSC-09-NIRL | Schwartz Road Drainage System | 1615.3346 | Kennedy Space Center | Not provided | Schwartz Road Drainage System - missing from model | Closed system that ultimately drains to the northwest before discharging to an impoundment area adjacent to the lagoon. | Impoundment | Completed | 2014 | 1.29 | 271 | A | 1614 | Not provided | Not provided | Not provided | Not provided | N/A | Structural | 2013 | North Indian River Lagoon | Not provided | Not provided | Not Credited | N/A | 200 | 2500
20285 | Natural Lands | North IRL | A | IR1-5 | 0.35 | 0.47 | 0.61776 | 4.6867 | 0.37366 | 2.8953 | 0.23084 | 6410 | Freshwater marshes | KSC-09-NIRL | Schwartz Road Drainage System | 1615.3346 | Kennedy Space Center | Not provided | Schwartz Road Drainage System - missing from model | Closed system that ultimately drains to the northwest before discharging to an impoundment area adjacent to the lagoon. | Impoundment | Completed | 2014 | 1.29 | 271 | A | 1614 | Not provided | Not provided | Not provided | Not provided | N/A | Structural | 2013 | North Indian River Lagoon | Not provided | Not provided | Not Credited | N/A | 200 | 2500
20286 | Natural Lands | North IRL | A | IR1-5 | 0.35 | 0.47 | 0.0099799 | 3.2685 | 0.25414 | 0.03262 | 0.0025363 | 3200 | Shrub and Brushland | KSC-09-NIRL | Schwartz Road Drainage System | 1615.3346 | Kennedy Space Center | Not provided | Schwartz Road Drainage System - missing from model | Closed system that ultimately drains to the northwest before discharging to an impoundment area adjacent to the lagoon. | Impoundment | Completed | 2014 | 1.29 | 271 | A | 1614 | Not provided | Not provided | Not provided | Not provided | N/A | Structural | 2013 | North Indian River Lagoon | Not provided | Not provided | Not Credited | N/A | 28.6265 | 40.3873
20287 | Natural Lands | North IRL | A | IR1-5 | 0.35 | 0.47 | 0.2322 | 3.2685 | 0.25414 | 0.75894 | 0.05901 | 3200 | Shrub and Brushland | KSC-09-NIRL | Schwartz Road Drainage System | 1615.3346 | Kennedy Space Center | Not provided | Schwartz Road Drainage System - missing from model | Closed system that ultimately drains to the northwest before discharging to an impoundment area adjacent to the lagoon. | Impoundment | Completed | 2014 | 1.29 | 271 | A | 1614 | Not provided | Not provided | Not provided | Not provided | N/A | Structural | 2013 | North Indian River Lagoon | Not provided | Not provided | Not Credited | N/A | 125.0427 | 939.6675
20288 | Natural Lands | North IRL | A | IR1-5 | 0.35 | 0.47 | 0.249 | 3.2685 | 0.25414 | 0.81387 | 0.063281 | 6170 | Mixed wetland hardwoods | KSC-09-NIRL | Schwartz Road Drainage System | 1615.3346 | Kennedy Space Center | Not provided | Schwartz Road Drainage System - missing from model | Closed system that ultimately drains to the northwest before discharging to an impoundment area adjacent to the lagoon. | Impoundment | Completed | 2014 | 1.29 | 271 | A | 1614 | Not provided | Not provided | Not provided | Not provided | N/A | Structural | 2013 | North Indian River Lagoon | Not provided | Not provided | Not Credited | N/A | 154.6286 | 1007.6748
20289 | Natural Lands | North IRL | A | IR1-5 | 0.35 | 0.47 | 0.12658 | 3.2685 | 0.25414 | 0.41375 | 0.03217 | 6410 | Freshwater marshes | KSC-09-NIRL | Schwartz Road Drainage System | 1615.3346 | Kennedy Space Center | Not provided | Schwartz Road Drainage System - missing from model | Closed system that ultimately drains to the northwest before discharging to an impoundment area adjacent to the lagoon. | Impoundment | Completed | 2014 | 1.29 | 271 | A | 1614 | Not provided | Not provided | Not provided | Not provided | N/A | Structural | 2013 | North Indian River Lagoon | Not provided | Not provided | Not Credited | N/A | 154.7077 | 512.2704
20290 | Natural Lands | North IRL | A | IR1-5 | 0.35 | 0.47 | 0.029424 | 3.8519 | 0.25859 | 0.11334 | 0.0076087 | 6170 | Mixed wetland hardwoods | KSC-09-NIRL | Schwartz Road Drainage System | 1615.3346 | Kennedy Space Center | Not provided | Schwartz Road Drainage System - missing from model | Closed system that ultimately drains to the northwest before discharging to an impoundment area adjacent to the lagoon. | Impoundment | Completed | 2014 | 1.29 | 271 | A | 1614 | Not provided | Not provided | Not provided | Not provided | N/A | Structural | 2013 | North Indian River Lagoon | Not provided | Not provided | Not Credited | N/A | 104.7634 | 119.0754
20291 | Natural Lands | North IRL | A | IR1-5 | 0.35 | 0.47 | 0.47805 | 3.8571 | 0.25823 | 1.8439 | 0.12345 | 6170 | Mixed wetland hardwoods | KSC-09-NIRL | Schwartz Road Drainage System | 1615.3346 | Kennedy Space Center | Not provided | Schwartz Road Drainage System - missing from model | Closed system that ultimately drains to the northwest before discharging to an impoundment area adjacent to the lagoon. | Impoundment | Completed | 2014 | 1.29 | 271 | A | 1614 | Not provided | Not provided | Not provided | Not provided | N/A | Structural | 2013 | North Indian River Lagoon | Not provided | Not provided | Not Credited | N/A | 184.5033 | 1934.5939
20292 | Natural Lands | North IRL | A | IR1-5 | 0.35 | 0.47 | 0.13971 | 3.8571 | 0.25823 | 0.53889 | 0.036079 | 6410 | Freshwater marshes | KSC-09-NIRL | Schwartz Road Drainage System | 1615.3346 | Kennedy Space Center | Not provided | Schwartz Road Drainage System - missing from model | Closed system that ultimately drains to the northwest before discharging to an impoundment area adjacent to the lagoon. | Impoundment | Completed | 2014 | 1.29 | 271 | A | 1614 | Not provided | Not provided | Not provided | Not provided | N/A | Structural | 2013 | North Indian River Lagoon | Not provided | Not provided | Not Credited | N/A | 104.1963 | 565.4061
20293 | Natural Lands | North IRL | A | IR1-5 | 0.35 | 0.47 | 0.45977 | 2.5989 | 0.23128 | 1.1949 | 0.10634 | 3200 | Shrub and Brushland | KSC-09-NIRL | Schwartz Road Drainage System | 1615.3346 | Kennedy Space Center | Not provided | Schwartz Road Drainage System - missing from model | Closed system that ultimately drains to the northwest before discharging to an impoundment area adjacent to the lagoon. | Impoundment | Completed | 2014 | 1.29 | 271 | A | 1614 | Not provided | Not provided | Not provided | Not provided | N/A | Structural | 2013 | North Indian River Lagoon | Not provided | Not provided | Not Credited | N/A | 180.6854 | 1860.6089
20294 | Natural Lands | North IRL | A | IR1-5 | 0.35 | 0.47 | 0.158 | 2.5989 | 0.23128 | 0.41061 | 0.036542 | 6410 | Freshwater marshes | KSC-09-NIRL | Schwartz Road Drainage System | 1615.3346 | Kennedy Space Center | Not provided | Schwartz Road Drainage System - missing from model | Closed system that ultimately drains to the northwest before discharging to an impoundment area adjacent to the lagoon. | Impoundment | Completed | 2014 | 1.29 | 271 | A | 1614 | Not provided | Not provided | Not provided | Not provided | N/A | Structural | 2013 | North Indian River Lagoon | Not provided | Not provided | Not Credited | N/A | 132.6901 | 639.3911
20295 | Natural Lands | North IRL | A | IR1-5 | 0.35 | 0.47 | 0.3003 | 2.5294 | 0.10544 | 0.75958 | 0.031662 | 4110 | Pine flatwoods | KSC-09-NIRL | Schwartz Road Drainage System | 1615.3346 | Kennedy Space Center | Not provided | Schwartz Road Drainage System - missing from model | Closed system that ultimately drains to the northwest before discharging to an impoundment area adjacent to the lagoon. | Impoundment | Completed | 2014 | 1.29 | 271 | A | 1614 | Not provided | Not provided | Not provided | Not provided | N/A | Structural | 2013 | North Indian River Lagoon | Not provided | Not provided | Not Credited | N/A | 137.2614 | 1215.2633
20296 | Natural Lands | North IRL | A | IR1-5 | 0.35 | 0.47 | 0.1826 | 2.5294 | 0.10544 | 0.46187 | 0.019253 | 5100 | Streams and waterways | KSC-09-NIRL | Schwartz Road Drainage System | 1615.3346 | Kennedy Space Center | Not provided | Schwartz Road Drainage System - missing from model | Closed system that ultimately drains to the northwest before discharging to an impoundment area adjacent to the lagoon. | Impoundment | Completed | 2014 | 1.29 | 271 | A | 1614 | Not provided | Not provided | Not provided | Not provided | N/A | Structural | 2013 | North Indian River Lagoon | Not provided | Not provided | Not Credited | N/A | 129.5686 | 738.9562
20297 | Natural Lands | North IRL | A | IR1-5 | 0.35 | 0.47 | 0.13487 | 2.5294 | 0.10544 | 0.34113 | 0.01422 | 6170 | Mixed wetland hardwoods | KSC-09-NIRL | Schwartz Road Drainage System | 1615.3346 | Kennedy Space Center | Not provided | Schwartz Road Drainage System - missing from model | Closed system that ultimately drains to the northwest before discharging to an impoundment area adjacent to the lagoon. | Impoundment | Completed | 2014 | 1.29 | 271 | A | 1614 | Not provided | Not provided | Not provided | Not provided | N/A | Structural | 2013 | North Indian River Lagoon | Not provided | Not provided | Not Credited | N/A | 105.3899 | 545.7804
20298 | Natural Lands | North IRL | A | IR1-5 | 0.35 | 0.47 | 0.61776 | 3.4595 | 0.17794 | 2.1372 | 0.10992 | 6181 | Cabbage palm hammock | KSC-09-NIRL | Schwartz Road Drainage System | 1615.3346 | Kennedy Space Center | Not provided | Schwartz Road Drainage System - missing from model | Closed system that ultimately drains to the northwest before discharging to an impoundment area adjacent to the lagoon. | Impoundment | Completed | 2014 | 1.29 | 271 | A | 1614 | Not provided | Not provided | Not provided | Not provided | N/A | Structural | 2013 | North Indian River Lagoon | Not provided | Not provided | Not Credited | N/A | 200 | 2500
20299 | Natural Lands | North IRL | A | IR1-5 | 0.35 | 0.47 | 0.14636 | 3.5298 | 0.2321 | 0.51663 | 0.033971 | 3200 | Shrub and Brushland | KSC-09-NIRL | Schwartz Road Drainage System | 1615.3346 | Kennedy Space Center | Not provided | Schwartz Road Drainage System - missing from model | Closed system that ultimately drains to the northwest before discharging to an impoundment area adjacent to the lagoon. | Impoundment | Completed | 2014 | 1.29 | 271 | A | 1614 | Not provided | Not provided | Not provided | Not provided | N/A | Structural | 2013 | North Indian River Lagoon | Not provided | Not provided | Not Credited | N/A | 120.2243 | 592.3179
20300 | Natural Lands | North IRL | A | IR1-5 | 0.35 | 0.47 | 0.4714 | 3.5298 | 0.2321 | 1.6639 | 0.10941 | 6181 | Cabbage palm hammock | KSC-09-NIRL | Schwartz Road Drainage System | 1615.3346 | Kennedy Space Center | Not provided | Schwartz Road Drainage System - missing from model | Closed system that ultimately drains to the northwest before discharging to an impoundment area adjacent to the lagoon. | Impoundment | Completed | 2014 | 1.29 | 271 | A | 1614 | Not provided | Not provided | Not provided | Not provided | N/A | Structural | 2013 | North Indian River Lagoon | Not provided | Not provided | Not Credited | N/A | 181.734 | 1907.6821
20301 | Natural Lands | North IRL | A | IR1-5 | 0.35 | 0.47 | 0.022233 | 3.7162 | 0.26072 | 0.082624 | 0.0057966 | 3100 | Herbaceous Dry Prairie | KSC-09-NIRL | Schwartz Road Drainage System | 1615.3346 | Kennedy Space Center | Not provided | Schwartz Road Drainage System - missing from model | Closed system that ultimately drains to the northwest before discharging to an impoundment area adjacent to the lagoon. | Impoundment | Completed | 2014 | 1.29 | 271 | A | 1614 | Not provided | Not provided | Not provided | Not provided | N/A | Structural | 2013 | North Indian River Lagoon | Not provided | Not provided | Not Credited | N/A | 103.4799 | 89.9754
20302 | Natural Lands | North IRL | A | IR1-5 | 0.35 | 0.47 | 0.0066316 | 3.7162 | 0.26072 | 0.024644 | 0.001729 | 6170 | Mixed wetland hardwoods | KSC-09-NIRL | Schwartz Road Drainage System | 1615.3346 | Kennedy Space Center | Not provided | Schwartz Road Drainage System - missing from model | Closed system that ultimately drains to the northwest before discharging to an impoundment area adjacent to the lagoon. | Impoundment | Completed | 2014 | 1.29 | 271 | A | 1614 | Not provided | Not provided | Not provided | Not provided | N/A | Structural | 2013 | North Indian River Lagoon | Not provided | Not provided | Not Credited | N/A | 90.1185 | 26.8369
20303 | Natural Lands | North IRL | A | IR1-5 | 0.35 | 0.47 | 0.6052 | 3.8973 | 0.26431 | 2.3586 | 0.15996 | 6170 | Mixed wetland hardwoods | KSC-09-NIRL | Schwartz Road Drainage System | 1615.3346 | Kennedy Space Center | Not provided | Schwartz Road Drainage System - missing from model | Closed system that ultimately drains to the northwest before discharging to an impoundment area adjacent to the lagoon. | Impoundment | Completed | 2014 | 1.29 | 271 | A | 1614 | Not provided | Not provided | Not provided | Not provided | N/A | Structural | 2013 | North Indian River Lagoon | Not provided | Not provided | Not Credited | N/A | 195.1759 | 2449.1497
20304 | Natural Lands | North IRL | A | IR1-5 | 0.35 | 0.47 | 0.012565 | 3.8973 | 0.26431 | 0.048971 | 0.0033211 | 6410 | Freshwater marshes | KSC-09-NIRL | Schwartz Road Drainage System | 1615.3346 | Kennedy Space Center | Not provided | Schwartz Road Drainage System - missing from model | Closed system that ultimately drains to the northwest before discharging to an impoundment area adjacent to the lagoon. | Impoundment | Completed | 2014 | 1.29 | 271 | A | 1614 | Not provided | Not provided | Not provided | Not provided | N/A | Structural | 2013 | North Indian River Lagoon | Not provided | Not provided | Not Credited | N/A | 33.9223 | 50.8503
20305 | Natural Lands | North IRL | A | IR1-5 | 0.35 | 0.47 | 0.22677 | 4.0518 | 0.28266 | 0.91884 | 0.0641 | 6170 | Mixed wetland hardwoods | KSC-09-NIRL | Schwartz Road Drainage System | 1615.3346 | Kennedy Space Center | Not provided | Schwartz Road Drainage System - missing from model | Closed system that ultimately drains to the northwest before discharging to an impoundment area adjacent to the lagoon. | Impoundment | Completed | 2014 | 1.29 | 271 | A | 1614 | Not provided | Not provided | Not provided | Not provided | N/A | Structural | 2013 | North Indian River Lagoon | Not provided | Not provided | Not Credited | N/A | 145.3147 | 917.7181
20306 | Natural Lands | North IRL | A | IR1-5 | 0.35 | 0.47 | 0.39099 | 4.0518 | 0.28266 | 1.5842 | 0.11052 | 6410 | Freshwater marshes | KSC-09-NIRL | Schwartz Road Drainage System | 1615.3346 | Kennedy Space Center | Not provided | Schwartz Road Drainage System - missing from model | Closed system that ultimately drains to the northwest before discharging to an impoundment area adjacent to the lagoon. | Impoundment | Completed | 2014 | 1.29 | 271 | A | 1614 | Not provided | Not provided | Not provided | Not provided | N/A | Structural | 2013 | North Indian River Lagoon | Not provided | Not provided | Not Credited | N/A | 159.5977 | 1582.2819
20307 | Natural Lands | North IRL | A | IR1-5 | 0.35 | 0.47 | 0.29119 | 3.7663 | 0.24601 | 1.0967 | 0.071633 | 6170 | Mixed wetland hardwoods | KSC-09-NIRL | Schwartz Road Drainage System | 1615.3346 | Kennedy Space Center | Not provided | Schwartz Road Drainage System - missing from model | Closed system that ultimately drains to the northwest before discharging to an impoundment area adjacent to the lagoon. | Impoundment | Completed | 2014 | 1.29 | 271 | A | 1614 | Not provided | Not provided | Not provided | Not provided | N/A | Structural | 2013 | North Indian River Lagoon | Not provided | Not provided | Not Credited | N/A | 157.1474 | 1178.3869
20308 | Natural Lands | North IRL | A | IR1-5 | 0.35 | 0.47 | 0.32658 | 3.7663 | 0.24601 | 1.23 | 0.08034 | 6410 | Freshwater marshes | KSC-09-NIRL | Schwartz Road Drainage System | 1615.3346 | Kennedy Space Center | Not provided | Schwartz Road Drainage System - missing from model | Closed system that ultimately drains to the northwest before discharging to an impoundment area adjacent to the lagoon. | Impoundment | Completed | 2014 | 1.29 | 271 | A | 1614 | Not provided | Not provided | Not provided | Not provided | N/A | Structural | 2013 | North Indian River Lagoon | Not provided | Not provided | Not Credited | N/A | 163.5933 | 1321.6131
20309 | Natural Lands | North IRL | A | IR1-5 | 0.35 | 0.47 | 0.61776 | 3.9148 | 0.26716 | 2.4185 | 0.16504 | 6410 | Freshwater marshes | KSC-09-NIRL | Schwartz Road Drainage System | 1615.3346 | Kennedy Space Center | Not provided | Schwartz Road Drainage System - missing from model | Closed system that ultimately drains to the northwest before discharging to an impoundment area adjacent to the lagoon. | Impoundment | Completed | 2014 | 1.29 | 271 | A | 1614 | Not provided | Not provided | Not provided | Not provided | N/A | Structural | 2013 | North Indian River Lagoon | Not provided | Not provided | Not Credited | N/A | 200 | 2500
20310 | Natural Lands | North IRL | A | IR1-5 | 0.35 | 0.47 | 0.13973 | 5.2239 | 0.43949 | 0.72992 | 0.06141 | 6181 | Cabbage palm hammock | KSC-09-NIRL | Schwartz Road Drainage System | 1615.3346 | Kennedy Space Center | Not provided | Schwartz Road Drainage System - missing from model | Closed system that ultimately drains to the northwest before discharging to an impoundment area adjacent to the lagoon. | Impoundment | Completed | 2014 | 1.29 | 271 | A | 1614 | Not provided | Not provided | Not provided | Not provided | N/A | Structural | 2013 | North Indian River Lagoon | Not provided | Not provided | Not Credited | N/A | 129.9368 | 565.462
20311 | Natural Lands | North IRL | A | IR1-5 | 0.35 | 0.47 | 0.47803 | 5.2239 | 0.43949 | 2.4972 | 0.21009 | 6410 | Freshwater marshes | KSC-09-NIRL | Schwartz Road Drainage System | 1615.3346 | Kennedy Space Center | Not provided | Schwartz Road Drainage System - missing from model | Closed system that ultimately drains to the northwest before discharging to an impoundment area adjacent to the lagoon. | Impoundment | Completed | 2014 | 1.29 | 271 | A | 1614 | Not provided | Not provided | Not provided | Not provided | N/A | Structural | 2013 | North Indian River Lagoon | Not provided | Not provided | Not Credited | N/A | 172.9701 | 1934.538
20312 | Natural Lands | North IRL | A | IR1-5 | 0.35 | 0.47 | 0.61776 | 3.933 | 0.2683 | 2.4297 | 0.16575 | 6170 | Mixed wetland hardwoods | KSC-09-NIRL | Schwartz Road Drainage System | 1615.3346 | Kennedy Space Center | Not provided | Schwartz Road Drainage System - missing from model | Closed system that ultimately drains to the northwest before discharging to an impoundment area adjacent to the lagoon. | Impoundment | Completed | 2014 | 1.29 | 271 | A | 1614 | Not provided | Not provided | Not provided | Not provided | N/A | Structural | 2013 | North Indian River Lagoon | Not provided | Not provided | Not Credited | N/A | 200 | 2500
20313 | Natural Lands | North IRL | A | IR1-5 | 0.35 | 0.47 | 0.61776 | 4.0065 | 0.27695 | 2.4751 | 0.17109 | 6410 | Freshwater marshes | KSC-09-NIRL | Schwartz Road Drainage System | 1615.3346 | Kennedy Space Center | Not provided | Schwartz Road Drainage System - missing from model | Closed system that ultimately drains to the northwest before discharging to an impoundment area adjacent to the lagoon. | Impoundment | Completed | 2014 | 1.29 | 271 | A | 1614 | Not provided | Not provided | Not provided | Not provided | N/A | Structural | 2013 | North Indian River Lagoon | Not provided | Not provided | Not Credited | N/A | 200 | 2500
20314 | Natural Lands | North IRL | A | IR1-5 | 0.35 | 0.47 | 0.03219 | 3.9087 | 0.27187 | 0.12582 | 0.0087516 | 3200 | Shrub and Brushland | KSC-09-NIRL | Schwartz Road Drainage System | 1615.3346 | Kennedy Space Center | Not provided | Schwartz Road Drainage System - missing from model | Closed system that ultimately drains to the northwest before discharging to an impoundment area adjacent to the lagoon. | Impoundment | Completed | 2014 | 1.29 | 271 | A | 1614 | Not provided | Not provided | Not provided | Not provided | N/A | Structural | 2013 | North Indian River Lagoon | Not provided | Not provided | Not Credited | N/A | 69.1303 | 130.2691
20315 | Natural Lands | North IRL | A | IR1-5 | 0.35 | 0.47 | 0.50723 | 3.9087 | 0.27187 | 1.9826 | 0.1379 | 6170 | Mixed wetland hardwoods | KSC-09-NIRL | Schwartz Road Drainage System | 1615.3346 | Kennedy Space Center | Not provided | Schwartz Road Drainage System - missing from model | Closed system that ultimately drains to the northwest before discharging to an impoundment area adjacent to the lagoon. | Impoundment | Completed | 2014 | 1.29 | 271 | A | 1614 | Not provided | Not provided | Not provided | Not provided | N/A | Structural | 2013 | North Indian River Lagoon | Not provided | Not provided | Not Credited | N/A | 184.5739 | 2052.7026
20316 | Natural Lands | North IRL | A | IR1-5 | 0.35 | 0.47 | 0.078339 | 3.9087 | 0.27187 | 0.3062 | 0.021298 | 6181 | Cabbage palm hammock | KSC-09-NIRL | Schwartz Road Drainage System | 1615.3346 | Kennedy Space Center | Not provided | Schwartz Road Drainage System - missing from model | Closed system that ultimately drains to the northwest before discharging to an impoundment area adjacent to the lagoon. | Impoundment | Completed | 2014 | 1.29 | 271 | A | 1614 | Not provided | Not provided | Not provided | Not provided | N/A | Structural | 2013 | North Indian River Lagoon | Not provided | Not provided | Not Credited | N/A | 117.0607 | 317.0283
20317 | Natural Lands | North IRL | A | IR1-5 | 0.35 | 0.47 | 0.17863 | 3.9842 | 0.27438 | 0.71171 | 0.049013 | 6170 | Mixed wetland hardwoods | KSC-09-NIRL | Schwartz Road Drainage System | 1615.3346 | Kennedy Space Center | Not provided | Schwartz Road Drainage System - missing from model | Closed system that ultimately drains to the northwest before discharging to an impoundment area adjacent to the lagoon. | Impoundment | Completed | 2014 | 1.29 | 271 | A | 1614 | Not provided | Not provided | Not provided | Not provided | N/A | Structural | 2013 | North Indian River Lagoon | Not provided | Not provided | Not Credited | N/A | 138.5383 | 722.9083
20318 | Natural Lands | North IRL | A | IR1-5 | 0.35 | 0.47 | 0.43913 | 3.9842 | 0.27438 | 1.7496 | 0.12049 | 6410 | Freshwater marshes | KSC-09-NIRL | Schwartz Road Drainage System | 1615.3346 | Kennedy Space Center | Not provided | Schwartz Road Drainage System - missing from model | Closed system that ultimately drains to the northwest before discharging to an impoundment area adjacent to the lagoon. | Impoundment | Completed | 2014 | 1.29 | 271 | A | 1614 | Not provided | Not provided | Not provided | Not provided | N/A | Structural | 2013 | North Indian River Lagoon | Not provided | Not provided | Not Credited | N/A | 166.348 | 1777.0917
20319 | Natural Lands | North IRL | A | IR1-5 | 0.35 | 0.47 | 0.61776 | 3.9354 | 0.26844 | 2.4311 | 0.16583 | 6170 | Mixed wetland hardwoods | KSC-09-NIRL | Schwartz Road Drainage System | 1615.3346 | Kennedy Space Center | Not provided | Schwartz Road Drainage System - missing from model | Closed system that ultimately drains to the northwest before discharging to an impoundment area adjacent to the lagoon. | Impoundment | Completed | 2014 | 1.29 | 271 | A | 1614 | Not provided | Not provided | Not provided | Not provided | N/A | Structural | 2013 | North Indian River Lagoon | Not provided | Not provided | Not Credited | N/A | 200 | 2500
20320 | Natural Lands | North IRL | A | IR1-5 | 0.35 | 0.47 | 0.61776 | 3.9205 | 0.26774 | 2.4219 | 0.1654 | 6410 | Freshwater marshes | KSC-09-NIRL | Schwartz Road Drainage System | 1615.3346 | Kennedy Space Center | Not provided | Schwartz Road Drainage System - missing from model | Closed system that ultimately drains to the northwest before discharging to an impoundment area adjacent to the lagoon. | Impoundment | Completed | 2014 | 1.29 | 271 | A | 1614 | Not provided | Not provided | Not provided | Not provided | N/A | Structural | 2013 | North Indian River Lagoon | Not provided | Not provided | Not Credited | N/A | 200 | 2500
20321 | Natural Lands | North IRL | A | IR1-5 | 0.35 | 0.47 | 0.00041326 | 3.2056 | 0.13146 | 0.0013247 | 5.4326e-05 | 6170 | Mixed wetland hardwoods | KSC-09-NIRL | Schwartz Road Drainage System | 1615.3346 | Kennedy Space Center | Not provided | Schwartz Road Drainage System - missing from model | Closed system that ultimately drains to the northwest before discharging to an impoundment area adjacent to the lagoon. | Impoundment | Completed | 2014 | 1.29 | 271 | A | 1614 | Not provided | Not provided | Not provided | Not provided | N/A | Structural | 2013 | North Indian River Lagoon | Not provided | Not provided | Not Credited | N/A | 11.9483 | 1.6724
20322 | Natural Lands | North IRL | A | IR1-5 | 0.35 | 0.47 | 0.61735 | 3.2056 | 0.13146 | 1.979 | 0.081156 | 6181 | Cabbage palm hammock | KSC-09-NIRL | Schwartz Road Drainage System | 1615.3346 | Kennedy Space Center | Not provided | Schwartz Road Drainage System - missing from model | Closed system that ultimately drains to the northwest before discharging to an impoundment area adjacent to the lagoon. | Impoundment | Completed | 2014 | 1.29 | 271 | A | 1614 | Not provided | Not provided | Not provided | Not provided | N/A | Structural | 2013 | North Indian River Lagoon | Not provided | Not provided | Not Credited | N/A | 199.4401 | 2498.3276
20323 | Natural Lands | North IRL | A | IR1-5 | 0.35 | 0.47 | 0.61776 | 4.0659 | 0.48395 | 2.5118 | 0.29897 | 3200 | Shrub and Brushland | KSC-09-NIRL | Schwartz Road Drainage System | 1615.3346 | Kennedy Space Center | Not provided | Schwartz Road Drainage System - missing from model | Closed system that ultimately drains to the northwest before discharging to an impoundment area adjacent to the lagoon. | Impoundment | Completed | 2014 | 1.29 | 271 | A | 1614 | Not provided | Not provided | Not provided | Not provided | N/A | Structural | 2013 | North Indian River Lagoon | Not provided | Not provided | Not Credited | N/A | 200 | 2500
20324 | Natural Lands | North IRL | A | IR1-5 | 0.35 | 0.47 | 0.24685 | 3.8897 | 0.26153 | 0.96017 | 0.06456 | 6170 | Mixed wetland hardwoods | KSC-09-NIRL | Schwartz Road Drainage System | 1615.3346 | Kennedy Space Center | Not provided | Schwartz Road Drainage System - missing from model | Closed system that ultimately drains to the northwest before discharging to an impoundment area adjacent to the lagoon. | Impoundment | Completed | 2014 | 1.29 | 271 | A | 1614 | Not provided | Not provided | Not provided | Not provided | N/A | Structural | 2013 | North Indian River Lagoon | Not provided | Not provided | Not Credited | N/A | 122.1942 | 998.9723
20325 | Natural Lands | North IRL | A | IR1-5 | 0.35 | 0.47 | 0.37091 | 3.8897 | 0.26153 | 1.4427 | 0.097006 | 6410 | Freshwater marshes | KSC-09-NIRL | Schwartz Road Drainage System | 1615.3346 | Kennedy Space Center | Not provided | Schwartz Road Drainage System - missing from model | Closed system that ultimately drains to the northwest before discharging to an impoundment area adjacent to the lagoon. | Impoundment | Completed | 2014 | 1.29 | 271 | A | 1614 | Not provided | Not provided | Not provided | Not provided | N/A | Structural | 2013 | North Indian River Lagoon | Not provided | Not provided | Not Credited | N/A | 204.4389 | 1501.0277
20326 | Natural Lands | North IRL | A | IR1-5 | 0.35 | 0.47 | 0.24803 | 3.0514 | 0.22623 | 0.75684 | 0.056112 | 3200 | Shrub and Brushland | KSC-09-NIRL | Schwartz Road Drainage System | 1615.3346 | Kennedy Space Center | Not provided | Schwartz Road Drainage System - missing from model | Closed system that ultimately drains to the northwest before discharging to an impoundment area adjacent to the lagoon. | Impoundment | Completed | 2014 | 1.29 | 271 | A | 1614 | Not provided | Not provided | Not provided | Not provided | N/A | Structural | 2013 | North Indian River Lagoon | Not provided | Not provided | Not Credited | N/A | 145.579 | 1003.738
20327 | Natural Lands | North IRL | A | IR1-5 | 0.35 | 0.47 | 0.29712 | 3.0514 | 0.22623 | 0.90664 | 0.067218 | 6170 | Mixed wetland hardwoods | KSC-09-NIRL | Schwartz Road Drainage System | 1615.3346 | Kennedy Space Center | Not provided | Schwartz Road Drainage System - missing from model | Closed system that ultimately drains to the northwest before discharging to an impoundment area adjacent to the lagoon. | Impoundment | Completed | 2014 | 1.29 | 271 | A | 1614 | Not provided | Not provided | Not provided | Not provided | N/A | Structural | 2013 | North Indian River Lagoon | Not provided | Not provided | Not Credited | N/A | 141.4094 | 1202.4049
20328 | Natural Lands | North IRL | A | IR1-5 | 0.35 | 0.47 | 0.072614 | 3.0514 | 0.22623 | 0.22157 | 0.016428 | 6410 | Freshwater marshes | KSC-09-NIRL | Schwartz Road Drainage System | 1615.3346 | Kennedy Space Center | Not provided | Schwartz Road Drainage System - missing from model | Closed system that ultimately drains to the northwest before discharging to an impoundment area adjacent to the lagoon. | Impoundment | Completed | 2014 | 1.29 | 271 | A | 1614 | Not provided | Not provided | Not provided | Not provided | N/A | Structural | 2013 | North Indian River Lagoon | Not provided | Not provided | Not Credited | N/A | 93.7916 | 293.8571
20329 | Natural Lands | North IRL | A | IR1-5 | 0.35 | 0.47 | 0.61776 | 3.9317 | 0.26939 | 2.4289 | 0.16642 | 6170 | Mixed wetland hardwoods | KSC-09-NIRL | Schwartz Road Drainage System | 1615.3346 | Kennedy Space Center | Not provided | Schwartz Road Drainage System - missing from model | Closed system that ultimately drains to the northwest before discharging to an impoundment area adjacent to the lagoon. | Impoundment | Completed | 2014 | 1.29 | 271 | A | 1614 | Not provided | Not provided | Not provided | Not provided | N/A | Structural | 2013 | North Indian River Lagoon | Not provided | Not provided | Not Credited | N/A | 200 | 2500
20330 | Natural Lands | North IRL | A | IR1-5 | 0.35 | 0.47 | 0.37374 | 3.4627 | 0.1823 | 1.2941 | 0.068132 | 6181 | Cabbage palm hammock | KSC-09-NIRL | Schwartz Road Drainage System | 1615.3346 | Kennedy Space Center | Not provided | Schwartz Road Drainage System - missing from model | Closed system that ultimately drains to the northwest before discharging to an impoundment area adjacent to the lagoon. | Impoundment | Completed | 2014 | 1.29 | 271 | A | 1614 | Not provided | Not provided | Not provided | Not provided | N/A | Structural | 2013 | North Indian River Lagoon | Not provided | Not provided | Not Credited | N/A | 159.74 | 1512.4692
20331 | Natural Lands | North IRL | A | IR1-5 | 0.35 | 0.47 | 0.24402 | 3.4627 | 0.1823 | 0.84498 | 0.044485 | 6410 | Freshwater marshes | KSC-09-NIRL | Schwartz Road Drainage System | 1615.3346 | Kennedy Space Center | Not provided | Schwartz Road Drainage System - missing from model | Closed system that ultimately drains to the northwest before discharging to an impoundment area adjacent to the lagoon. | Impoundment | Completed | 2014 | 1.29 | 271 | A | 1614 | Not provided | Not provided | Not provided | Not provided | N/A | Structural | 2013 | North Indian River Lagoon | Not provided | Not provided | Not Credited | N/A | 155.1658 | 987.5308
20332 | Natural Lands | North IRL | A | IR1-5 | 0.35 | 0.47 | 0.44278 | 3.0447 | 0.28777 | 1.3481 | 0.12742 | 3200 | Shrub and Brushland | KSC-09-NIRL | Schwartz Road Drainage System | 1615.3346 | Kennedy Space Center | Not provided | Schwartz Road Drainage System - missing from model | Closed system that ultimately drains to the northwest before discharging to an impoundment area adjacent to the lagoon. | Impoundment | Completed | 2014 | 1.29 | 271 | A | 1614 | Not provided | Not provided | Not provided | Not provided | N/A | Structural | 2013 | North Indian River Lagoon | Not provided | Not provided | Not Credited | N/A | 190.1528 | 1791.8688
20333 | Natural Lands | North IRL | A | IR1-5 | 0.35 | 0.47 | 0.17498 | 3.0447 | 0.28777 | 0.53277 | 0.050355 | 6170 | Mixed wetland hardwoods | KSC-09-NIRL | Schwartz Road Drainage System | 1615.3346 | Kennedy Space Center | Not provided | Schwartz Road Drainage System - missing from model | Closed system that ultimately drains to the northwest before discharging to an impoundment area adjacent to the lagoon. | Impoundment | Completed | 2014 | 1.29 | 271 | A | 1614 | Not provided | Not provided | Not provided | Not provided | N/A | Structural | 2013 | North Indian River Lagoon | Not provided | Not provided | Not Credited | N/A | 110.7519 | 708.1312
20334 | Natural Lands | North IRL | A | IR1-5 | 0.35 | 0.47 | 0.0059804 | 4.0587 | 0.28768 | 0.024273 | 0.0017204 | 3200 | Shrub and Brushland | KSC-09-NIRL | Schwartz Road Drainage System | 1615.3346 | Kennedy Space Center | Not provided | Schwartz Road Drainage System - missing from model | Closed system that ultimately drains to the northwest before discharging to an impoundment area adjacent to the lagoon. | Impoundment | Completed | 2014 | 1.29 | 271 | A | 1614 | Not provided | Not provided | Not provided | Not provided | N/A | Structural | 2013 | North Indian River Lagoon | Not provided | Not provided | Not Credited | N/A | 35.4402 | 24.2017
20335 | Natural Lands | North IRL | A | IR1-5 | 0.35 | 0.47 | 0.17532 | 4.0587 | 0.28768 | 0.71156 | 0.050435 | 6170 | Mixed wetland hardwoods | KSC-09-NIRL | Schwartz Road Drainage System | 1615.3346 | Kennedy Space Center | Not provided | Schwartz Road Drainage System - missing from model | Closed system that ultimately drains to the northwest before discharging to an impoundment area adjacent to the lagoon. | Impoundment | Completed | 2014 | 1.29 | 271 | A | 1614 | Not provided | Not provided | Not provided | Not provided | N/A | Structural | 2013 | North Indian River Lagoon | Not provided | Not provided | Not Credited | N/A | 130.6735 | 709.4788
20336 | Natural Lands | North IRL | A | IR1-5 | 0.35 | 0.47 | 0.43647 | 4.0587 | 0.28768 | 1.7715 | 0.12556 | 6410 | Freshwater marshes | KSC-09-NIRL | Schwartz Road Drainage System | 1615.3346 | Kennedy Space Center | Not provided | Schwartz Road Drainage System - missing from model | Closed system that ultimately drains to the northwest before discharging to an impoundment area adjacent to the lagoon. | Impoundment | Completed | 2014 | 1.29 | 271 | A | 1614 | Not provided | Not provided | Not provided | Not provided | N/A | Structural | 2013 | North Indian River Lagoon | Not provided | Not provided | Not Credited | N/A | 184.2177 | 1766.3195
20337 | Natural Lands | North IRL | A | IR1-5 | 0.35 | 0.47 | 0.61776 | 2.7085 | 0.29688 | 1.6732 | 0.1834 | 3200 | Shrub and Brushland | KSC-09-NIRL | Schwartz Road Drainage System | 1615.3346 | Kennedy Space Center | Not provided | Schwartz Road Drainage System - missing from model | Closed system that ultimately drains to the northwest before discharging to an impoundment area adjacent to the lagoon. | Impoundment | Completed | 2014 | 1.29 | 271 | A | 1614 | Not provided | Not provided | Not provided | Not provided | N/A | Structural | 2013 | North Indian River Lagoon | Not provided | Not provided | Not Credited | N/A | 200 | 2500
20338 | Natural Lands | North IRL | A | IR1-5 | 0.35 | 0.47 | 0.49686 | 3.2185 | 0.14035 | 1.5992 | 0.069735 | 6181 | Cabbage palm hammock | KSC-09-NIRL | Schwartz Road Drainage System | 1615.3346 | Kennedy Space Center | Not provided | Schwartz Road Drainage System - missing from model | Closed system that ultimately drains to the northwest before discharging to an impoundment area adjacent to the lagoon. | Impoundment | Completed | 2014 | 1.29 | 271 | A | 1614 | Not provided | Not provided | Not provided | Not provided | N/A | Structural | 2013 | North Indian River Lagoon | Not provided | Not provided | Not Credited | N/A | 179.8649 | 2010.7276
20339 | Natural Lands | North IRL | A | IR1-5 | 0.35 | 0.47 | 0.10699 | 3.2185 | 0.14035 | 0.34435 | 0.015016 | 6410 | Freshwater marshes | KSC-09-NIRL | Schwartz Road Drainage System | 1615.3346 | Kennedy Space Center | Not provided | Schwartz Road Drainage System - missing from model | Closed system that ultimately drains to the northwest before discharging to an impoundment area adjacent to the lagoon. | Impoundment | Completed | 2014 | 1.29 | 271 | A | 1614 | Not provided | Not provided | Not provided | Not provided | N/A | Structural | 2013 | North Indian River Lagoon | Not provided | Not provided | Not Credited | N/A | 92.2265 | 432.9781
20340 | Natural Lands | North IRL | A | IR1-5 | 0.35 | 0.47 | 0.013911 | 3.2185 | 0.14035 | 0.044772 | 0.0019524 | 6181 | Cabbage palm hammock | KSC-09-NIRL | Schwartz Road Drainage System | 1615.3346 | Kennedy Space Center | Not provided | Schwartz Road Drainage System - missing from model | Closed system that ultimately drains to the northwest before discharging to an impoundment area adjacent to the lagoon. | Impoundment | Completed | 2014 | 1.29 | 271 | A | 1614 | Not provided | Not provided | Not provided | Not provided | N/A | Structural | 2013 | North Indian River Lagoon | Not provided | Not provided | Not Credited | N/A | 40.9003 | 56.2943
20341 | Natural Lands | North IRL | A | IR1-5 | 0.35 | 0.47 | 0.00094394 | 4.7717 | 0.38541 | 0.0045042 | 0.00036381 | 6181 | Cabbage palm hammock | KSC-09-NIRL | Schwartz Road Drainage System | 1615.3346 | Kennedy Space Center | Not provided | Schwartz Road Drainage System - missing from model | Closed system that ultimately drains to the northwest before discharging to an impoundment area adjacent to the lagoon. | Impoundment | Completed | 2014 | 1.29 | 271 | A | 1614 | Not provided | Not provided | Not provided | Not provided | N/A | Structural | 2013 | North Indian River Lagoon | Not provided | Not provided | Not Credited | N/A | 9.7621 | 3.82
20342 | Natural Lands | North IRL | A | IR1-5 | 0.35 | 0.47 | 0.61682 | 4.7717 | 0.38541 | 2.9433 | 0.23773 | 6410 | Freshwater marshes | KSC-09-NIRL | Schwartz Road Drainage System | 1615.3346 | Kennedy Space Center | Not provided | Schwartz Road Drainage System - missing from model | Closed system that ultimately drains to the northwest before discharging to an impoundment area adjacent to the lagoon. | Impoundment | Completed | 2014 | 1.29 | 271 | A | 1614 | Not provided | Not provided | Not provided | Not provided | N/A | Structural | 2013 | North Indian River Lagoon | Not provided | Not provided | Not Credited | N/A | 201.363 | 2496.18
20343 | Natural Lands | North IRL | A | IR1-5 | 0.35 | 0.47 | 7.0171e-07 | 4.9885 | 0.41546 | 3.5005e-06 | 2.9153e-07 | 6410 | Freshwater marshes | KSC-09-NIRL | Schwartz Road Drainage System | 1615.3346 | Kennedy Space Center | Not provided | Schwartz Road Drainage System - missing from model | Closed system that ultimately drains to the northwest before discharging to an impoundment area adjacent to the lagoon. | Impoundment | Completed | 2014 | 1.29 | 271 | A | 1614 | Not provided | Not provided | Not provided | Not provided | N/A | Structural | 2013 | North Indian River Lagoon | Not provided | Not provided | Not Credited | N/A | 0.29071 | 0.0028397
20344 | Natural Lands | North IRL | A | IR1-5 | 0.35 | 0.47 | 0.61776 | 4.9885 | 0.41546 | 3.0817 | 0.25665 | 6410 | Freshwater marshes | KSC-09-NIRL | Schwartz Road Drainage System | 1615.3346 | Kennedy Space Center | Not provided | Schwartz Road Drainage System - missing from model | Closed system that ultimately drains to the northwest before discharging to an impoundment area adjacent to the lagoon. | Impoundment | Completed | 2014 | 1.29 | 271 | A | 1614 | Not provided | Not provided | Not provided | Not provided | N/A | Structural | 2013 | North Indian River Lagoon | Not provided | Not provided | Not Credited | N/A | 199.9609 | 2499.9972
20345 | Natural Lands | North IRL | A | IR1-5 | 0.35 | 0.47 | 0.20977 | 3.3487 | 0.25485 | 0.70244 | 0.05346 | 3200 | Shrub and Brushland | KSC-09-NIRL | Schwartz Road Drainage System | 1615.3346 | Kennedy Space Center | Not provided | Schwartz Road Drainage System - missing from model | Closed system that ultimately drains to the northwest before discharging to an impoundment area adjacent to the lagoon. | Impoundment | Completed | 2014 | 1.29 | 271 | A | 1614 | Not provided | Not provided | Not provided | Not provided | N/A | Structural | 2013 | North Indian River Lagoon | Not provided | Not provided | Not Credited | N/A | 127.5604 | 848.9018
20346 | Natural Lands | North IRL | A | IR1-5 | 0.35 | 0.47 | 0.408 | 3.3487 | 0.25485 | 1.3662 | 0.10398 | 6170 | Mixed wetland hardwoods | KSC-09-NIRL | Schwartz Road Drainage System | 1615.3346 | Kennedy Space Center | Not provided | Schwartz Road Drainage System - missing from model | Closed system that ultimately drains to the northwest before discharging to an impoundment area adjacent to the lagoon. | Impoundment | Completed | 2014 | 1.29 | 271 | A | 1614 | Not provided | Not provided | Not provided | Not provided | N/A | Structural | 2013 | North Indian River Lagoon | Not provided | Not provided | Not Credited | N/A | 201.2643 | 1651.0982
20347 | Natural Lands | North IRL | A | IR1-5 | 0.35 | 0.47 | 0.61776 | 3.9305 | 0.2694 | 2.4281 | 0.16643 | 6170 | Mixed wetland hardwoods | KSC-09-NIRL | Schwartz Road Drainage System | 1615.3346 | Kennedy Space Center | Not provided | Schwartz Road Drainage System - missing from model | Closed system that ultimately drains to the northwest before discharging to an impoundment area adjacent to the lagoon. | Impoundment | Completed | 2014 | 1.29 | 271 | A | 1614 | Not provided | Not provided | Not provided | Not provided | N/A | Structural | 2013 | North Indian River Lagoon | Not provided | Not provided | Not Credited | N/A | 200 | 2500
20348 | Natural Lands | North IRL | A | IR1-5 | 0.35 | 0.47 | 0.14443 | 3.82 | 0.25397 | 0.55171 | 0.03668 | 6170 | Mixed wetland hardwoods | KSC-09-NIRL | Schwartz Road Drainage System | 1615.3346 | Kennedy Space Center | Not provided | Schwartz Road Drainage System - missing from model | Closed system that ultimately drains to the northwest before discharging to an impoundment area adjacent to the lagoon. | Impoundment | Completed | 2014 | 1.29 | 271 | A | 1614 | Not provided | Not provided | Not provided | Not provided | N/A | Structural | 2013 | North Indian River Lagoon | Not provided | Not provided | Not Credited | N/A | 123.3009 | 584.4765
20349 | Natural Lands | North IRL | A | IR1-5 | 0.35 | 0.47 | 0.54691 | 3.0514 | 0.32182 | 1.6688 | 0.17601 | 3200 | Shrub and Brushland | KSC-09-NIRL | Schwartz Road Drainage System | 1615.3346 | Kennedy Space Center | Not provided | Schwartz Road Drainage System - missing from model | Closed system that ultimately drains to the northwest before discharging to an impoundment area adjacent to the lagoon. | Impoundment | Completed | 2014 | 1.29 | 271 | A | 1614 | Not provided | Not provided | Not provided | Not provided | N/A | Structural | 2013 | North Indian River Lagoon | Not provided | Not provided | Not Credited | N/A | 199.1559 | 2213.2735
20350 | Natural Lands | North IRL | A | IR1-5 | 0.35 | 0.47 | 0.064951 | 3.0514 | 0.32182 | 0.19819 | 0.020902 | 6410 | Freshwater marshes | KSC-09-NIRL | Schwartz Road Drainage System | 1615.3346 | Kennedy Space Center | Not provided | Schwartz Road Drainage System - missing from model | Closed system that ultimately drains to the northwest before discharging to an impoundment area adjacent to the lagoon. | Impoundment | Completed | 2014 | 1.29 | 271 | A | 1614 | Not provided | Not provided | Not provided | Not provided | N/A | Structural | 2013 | North Indian River Lagoon | Not provided | Not provided | Not Credited | N/A | 78.4928 | 262.8479
20351 | Natural Lands | North IRL | A | IR1-5 | 0.35 | 0.47 | 0.2811 | 3.9042 | 0.26425 | 1.0975 | 0.074283 | 6170 | Mixed wetland hardwoods | KSC-09-NIRL | Schwartz Road Drainage System | 1615.3346 | Kennedy Space Center | Not provided | Schwartz Road Drainage System - missing from model | Closed system that ultimately drains to the northwest before discharging to an impoundment area adjacent to the lagoon. | Impoundment | Completed | 2014 | 1.29 | 271 | A | 1614 | Not provided | Not provided | Not provided | Not provided | N/A | Structural | 2013 | North Indian River Lagoon | Not provided | Not provided | Not Credited | N/A | 184.1979 | 1137.5888
20352 | Natural Lands | North IRL | A | IR1-5 | 0.35 | 0.47 | 0.33666 | 3.9042 | 0.26425 | 1.3144 | 0.088963 | 6410 | Freshwater marshes | KSC-09-NIRL | Schwartz Road Drainage System | 1615.3346 | Kennedy Space Center | Not provided | Schwartz Road Drainage System - missing from model | Closed system that ultimately drains to the northwest before discharging to an impoundment area adjacent to the lagoon. | Impoundment | Completed | 2014 | 1.29 | 271 | A | 1614 | Not provided | Not provided | Not provided | Not provided | N/A | Structural | 2013 | North Indian River Lagoon | Not provided | Not provided | Not Credited | N/A | 150.8265 | 1362.4112
20353 | Natural Lands | North IRL | A | IR1-5 | 0.35 | 0.47 | 0.56503 | 2.7939 | 0.079784 | 1.5786 | 0.045081 | 6181 | Cabbage palm hammock | KSC-09-NIRL | Schwartz Road Drainage System | 1615.3346 | Kennedy Space Center | Not provided | Schwartz Road Drainage System - missing from model | Closed system that ultimately drains to the northwest before discharging to an impoundment area adjacent to the lagoon. | Impoundment | Completed | 2014 | 1.29 | 271 | A | 1614 | Not provided | Not provided | Not provided | Not provided | N/A | Structural | 2013 | North Indian River Lagoon | Not provided | Not provided | Not Credited | N/A | 183.9656 | 2286.6053
20354 | Natural Lands | North IRL | A | IR1-5 | 0.35 | 0.47 | 0.030563 | 2.7939 | 0.079784 | 0.085389 | 0.0024384 | 6410 | Freshwater marshes | KSC-09-NIRL | Schwartz Road Drainage System | 1615.3346 | Kennedy Space Center | Not provided | Schwartz Road Drainage System - missing from model | Closed system that ultimately drains to the northwest before discharging to an impoundment area adjacent to the lagoon. | Impoundment | Completed | 2014 | 1.29 | 271 | A | 1614 | Not provided | Not provided | Not provided | Not provided | N/A | Structural | 2013 | North Indian River Lagoon | Not provided | Not provided | Not Credited | N/A | 55.0334 | 123.6845
20355 | Natural Lands | North IRL | A | IR1-5 | 0.35 | 0.47 | 0.022168 | 2.7939 | 0.079784 | 0.061934 | 0.0017686 | 6460 | Mixed scrub-shrub wetland | KSC-09-NIRL | Schwartz Road Drainage System | 1615.3346 | Kennedy Space Center | Not provided | Schwartz Road Drainage System - missing from model | Closed system that ultimately drains to the northwest before discharging to an impoundment area adjacent to the lagoon. | Impoundment | Completed | 2014 | 1.29 | 271 | A | 1614 | Not provided | Not provided | Not provided | Not provided | N/A | Structural | 2013 | North Indian River Lagoon | Not provided | Not provided | Not Credited | N/A | 45.3932 | 89.7102
20356 | Natural Lands | North IRL | A | IR1-5 | 0.35 | 0.47 | 0.61776 | 4.0417 | 0.28078 | 2.4968 | 0.17346 | 6410 | Freshwater marshes | KSC-09-NIRL | Schwartz Road Drainage System | 1615.3346 | Kennedy Space Center | Not provided | Schwartz Road Drainage System - missing from model | Closed system that ultimately drains to the northwest before discharging to an impoundment area adjacent to the lagoon. | Impoundment | Completed | 2014 | 1.29 | 271 | A | 1614 | Not provided | Not provided | Not provided | Not provided | N/A | Structural | 2013 | North Indian River Lagoon | Not provided | Not provided | Not Credited | N/A | 200 | 2500
20357 | Natural Lands | North IRL | A | IR1-5 | 0.35 | 0.47 | 0.61776 | 3.939 | 0.26894 | 2.4334 | 0.16614 | 6170 | Mixed wetland hardwoods | KSC-09-NIRL | Schwartz Road Drainage System | 1615.3346 | Kennedy Space Center | Not provided | Schwartz Road Drainage System - missing from model | Closed system that ultimately drains to the northwest before discharging to an impoundment area adjacent to the lagoon. | Impoundment | Completed | 2014 | 1.29 | 271 | A | 1614 | Not provided | Not provided | Not provided | Not provided | N/A | Structural | 2013 | North Indian River Lagoon | Not provided | Not provided | Not Credited | N/A | 200 | 2500
20358 | Natural Lands | North IRL | A | IR1-5 | 0.35 | 0.47 | 0.43237 | 3.9028 | 0.26504 | 1.6875 | 0.1146 | 6170 | Mixed wetland hardwoods | KSC-09-NIRL | Schwartz Road Drainage System | 1615.3346 | Kennedy Space Center | Not provided | Schwartz Road Drainage System - missing from model | Closed system that ultimately drains to the northwest before discharging to an impoundment area adjacent to the lagoon. | Impoundment | Completed | 2014 | 1.29 | 271 | A | 1614 | Not provided | Not provided | Not provided | Not provided | N/A | Structural | 2013 | North Indian River Lagoon | Not provided | Not provided | Not Credited | N/A | 209.6244 | 1749.7478
20359 | Natural Lands | North IRL | A | IR1-5 | 0.35 | 0.47 | 0.18539 | 3.9028 | 0.26504 | 0.72354 | 0.049137 | 6410 | Freshwater marshes | KSC-09-NIRL | Schwartz Road Drainage System | 1615.3346 | Kennedy Space Center | Not provided | Schwartz Road Drainage System - missing from model | Closed system that ultimately drains to the northwest before discharging to an impoundment area adjacent to the lagoon. | Impoundment | Completed | 2014 | 1.29 | 271 | A | 1614 | Not provided | Not provided | Not provided | Not provided | N/A | Structural | 2013 | North Indian River Lagoon | Not provided | Not provided | Not Credited | N/A | 123.4565 | 750.2522
20360 | Natural Lands | North IRL | A | IR1-5 | 0.35 | 0.47 | 0.61015 | 3.8938 | 0.26415 | 2.3758 | 0.16117 | 6170 | Mixed wetland hardwoods | KSC-09-NIRL | Schwartz Road Drainage System | 1615.3346 | Kennedy Space Center | Not provided | Schwartz Road Drainage System - missing from model | Closed system that ultimately drains to the northwest before discharging to an impoundment area adjacent to the lagoon. | Impoundment | Completed | 2014 | 1.29 | 271 | A | 1614 | Not provided | Not provided | Not provided | Not provided | N/A | Structural | 2013 | North Indian River Lagoon | Not provided | Not provided | Not Credited | N/A | 200.5823 | 2469.2018
20361 | Natural Lands | North IRL | A | IR1-5 | 0.35 | 0.47 | 0.0076104 | 3.8938 | 0.26415 | 0.029633 | 0.0020103 | 6410 | Freshwater marshes | KSC-09-NIRL | Schwartz Road Drainage System | 1615.3346 | Kennedy Space Center | Not provided | Schwartz Road Drainage System - missing from model | Closed system that ultimately drains to the northwest before discharging to an impoundment area adjacent to the lagoon. | Impoundment | Completed | 2014 | 1.29 | 271 | A | 1614 | Not provided | Not provided | Not provided | Not provided | N/A | Structural | 2013 | North Indian River Lagoon | Not provided | Not provided | Not Credited | N/A | 57.6194 | 30.7982
20362 | Natural Lands | North IRL | A | IR1-5 | 0.35 | 0.47 | 0.61776 | 4.6248 | 0.33092 | 2.857 | 0.20443 | 6181 | Cabbage palm hammock | KSC-09-NIRL | Schwartz Road Drainage System | 1615.3346 | Kennedy Space Center | Not provided | Schwartz Road Drainage System - missing from model | Closed system that ultimately drains to the northwest before discharging to an impoundment area adjacent to the lagoon. | Impoundment | Completed | 2014 | 1.29 | 271 | A | 1614 | Not provided | Not provided | Not provided | Not provided | N/A | Structural | 2013 | North Indian River Lagoon | Not provided | Not provided | Not Credited | N/A | 200 | 2500
20363 | Natural Lands | North IRL | A | IR1-5 | 0.35 | 0.47 | 0.48231 | 2.5479 | 0.23143 | 1.2289 | 0.11162 | 3200 | Shrub and Brushland | KSC-09-NIRL | Schwartz Road Drainage System | 1615.3346 | Kennedy Space Center | Not provided | Schwartz Road Drainage System - missing from model | Closed system that ultimately drains to the northwest before discharging to an impoundment area adjacent to the lagoon. | Impoundment | Completed | 2014 | 1.29 | 271 | A | 1614 | Not provided | Not provided | Not provided | Not provided | N/A | Structural | 2013 | North Indian River Lagoon | Not provided | Not provided | Not Credited | N/A | 185.1739 | 1951.835
20364 | Natural Lands | North IRL | A | IR1-5 | 0.35 | 0.47 | 0.13545 | 2.5479 | 0.23143 | 0.34512 | 0.031349 | 6170 | Mixed wetland hardwoods | KSC-09-NIRL | Schwartz Road Drainage System | 1615.3346 | Kennedy Space Center | Not provided | Schwartz Road Drainage System - missing from model | Closed system that ultimately drains to the northwest before discharging to an impoundment area adjacent to the lagoon. | Impoundment | Completed | 2014 | 1.29 | 271 | A | 1614 | Not provided | Not provided | Not provided | Not provided | N/A | Structural | 2013 | North Indian River Lagoon | Not provided | Not provided | Not Credited | N/A | 102.7065 | 548.165
20365 | Natural Lands | North IRL | A | IR1-5 | 0.35 | 0.47 | 0.20901 | 0.88375 | 0.12005 | 0.18471 | 0.025091 | 6181 | Cabbage palm hammock | KSC-09-NIRL | Schwartz Road Drainage System | 1615.3346 | Kennedy Space Center | Not provided | Schwartz Road Drainage System - missing from model | Closed system that ultimately drains to the northwest before discharging to an impoundment area adjacent to the lagoon. | Impoundment | Completed | 2014 | 1.29 | 271 | A | 1614 | Not provided | Not provided | Not provided | Not provided | N/A | Structural | 2013 | North Indian River Lagoon | Not provided | Not provided | Not Credited | N/A | 133.4657 | 845.8236
20366 | Natural Lands | North IRL | A | IR1-5 | 0.35 | 0.47 | 0.13314 | 4.0908 | 0.31471 | 0.54466 | 0.041901 | 6181 | Cabbage palm hammock | KSC-09-NIRL | Schwartz Road Drainage System | 1615.3346 | Kennedy Space Center | Not provided | Schwartz Road Drainage System - missing from model | Closed system that ultimately drains to the northwest before discharging to an impoundment area adjacent to the lagoon. | Impoundment | Completed | 2014 | 1.29 | 271 | A | 1614 | Not provided | Not provided | Not provided | Not provided | N/A | Structural | 2013 | North Indian River Lagoon | Not provided | Not provided | Not Credited | N/A | 282.0298 | 538.809
20367 | Natural Lands | North IRL | A | IR1-5 | 0.35 | 0.47 | 0.48462 | 4.0908 | 0.31471 | 1.9825 | 0.15251 | 6410 | Freshwater marshes | KSC-09-NIRL | Schwartz Road Drainage System | 1615.3346 | Kennedy Space Center | Not provided | Schwartz Road Drainage System - missing from model | Closed system that ultimately drains to the northwest before discharging to an impoundment area adjacent to the lagoon. | Impoundment | Completed | 2014 | 1.29 | 271 | A | 1614 | Not provided | Not provided | Not provided | Not provided | N/A | Structural | 2013 | North Indian River Lagoon | Not provided | Not provided | Not Credited | N/A | 172.1551 | 1961.191
20368 | Natural Lands | North IRL | A | IR1-5 | 0.35 | 0.47 | 0.47101 | 3.6663 | 0.22405 | 1.7269 | 0.10553 | 6170 | Mixed wetland hardwoods | KSC-09-NIRL | Schwartz Road Drainage System | 1615.3346 | Kennedy Space Center | Not provided | Schwartz Road Drainage System - missing from model | Closed system that ultimately drains to the northwest before discharging to an impoundment area adjacent to the lagoon. | Impoundment | Completed | 2014 | 1.29 | 271 | A | 1614 | Not provided | Not provided | Not provided | Not provided | N/A | Structural | 2013 | North Indian River Lagoon | Not provided | Not provided | Not Credited | N/A | 186.1314 | 1906.1178
20369 | Natural Lands | North IRL | A | IR1-5 | 0.35 | 0.47 | 0.14675 | 3.6663 | 0.22405 | 0.53803 | 0.032879 | 6181 | Cabbage palm hammock | KSC-09-NIRL | Schwartz Road Drainage System | 1615.3346 | Kennedy Space Center | Not provided | Schwartz Road Drainage System - missing from model | Closed system that ultimately drains to the northwest before discharging to an impoundment area adjacent to the lagoon. | Impoundment | Completed | 2014 | 1.29 | 271 | A | 1614 | Not provided | Not provided | Not provided | Not provided | N/A | Structural | 2013 | North Indian River Lagoon | Not provided | Not provided | Not Credited | N/A | 116.5703 | 593.8822
20370 | Natural Lands | North IRL | A | IR1-5 | 0.35 | 0.47 | 0.098842 | 4.0421 | 0.27903 | 0.39953 | 0.027579 | 6181 | Cabbage palm hammock | KSC-09-NIRL | Schwartz Road Drainage System | 1615.3346 | Kennedy Space Center | Not provided | Schwartz Road Drainage System - missing from model | Closed system that ultimately drains to the northwest before discharging to an impoundment area adjacent to the lagoon. | Impoundment | Completed | 2014 | 1.29 | 271 | A | 1614 | Not provided | Not provided | Not provided | Not provided | N/A | Structural | 2013 | North Indian River Lagoon | Not provided | Not provided | Not Credited | N/A | 162.8238 | 399.9977
20371 | Natural Lands | North IRL | A | IR1-5 | 0.35 | 0.47 | 0.51892 | 4.0421 | 0.27903 | 2.0975 | 0.14479 | 6410 | Freshwater marshes | KSC-09-NIRL | Schwartz Road Drainage System | 1615.3346 | Kennedy Space Center | Not provided | Schwartz Road Drainage System - missing from model | Closed system that ultimately drains to the northwest before discharging to an impoundment area adjacent to the lagoon. | Impoundment | Completed | 2014 | 1.29 | 271 | A | 1614 | Not provided | Not provided | Not provided | Not provided | N/A | Structural | 2013 | North Indian River Lagoon | Not provided | Not provided | Not Credited | N/A | 176.5596 | 2100.0023
20372 | Natural Lands | North IRL | A | IR1-5 | 0.35 | 0.47 | 0.41865 | 3.9901 | 0.27764 | 1.6705 | 0.11624 | 6170 | Mixed wetland hardwoods | KSC-09-NIRL | Schwartz Road Drainage System | 1615.3346 | Kennedy Space Center | Not provided | Schwartz Road Drainage System - missing from model | Closed system that ultimately drains to the northwest before discharging to an impoundment area adjacent to the lagoon. | Impoundment | Completed | 2014 | 1.29 | 271 | A | 1614 | Not provided | Not provided | Not provided | Not provided | N/A | Structural | 2013 | North Indian River Lagoon | Not provided | Not provided | Not Credited | N/A | 183.5857 | 1694.2265
20373 | Natural Lands | North IRL | A | IR1-5 | 0.35 | 0.47 | 0.19911 | 3.9901 | 0.27764 | 0.79447 | 0.055281 | 6410 | Freshwater marshes | KSC-09-NIRL | Schwartz Road Drainage System | 1615.3346 | Kennedy Space Center | Not provided | Schwartz Road Drainage System - missing from model | Closed system that ultimately drains to the northwest before discharging to an impoundment area adjacent to the lagoon. | Impoundment | Completed | 2014 | 1.29 | 271 | A | 1614 | Not provided | Not provided | Not provided | Not provided | N/A | Structural | 2013 | North Indian River Lagoon | Not provided | Not provided | Not Credited | N/A | 127.5133 | 805.7735
20374 | Natural Lands | North IRL | A | IR1-5 | 0.35 | 0.47 | 0.22413 | 4.0514 | 0.28544 | 0.90803 | 0.063975 | 6170 | Mixed wetland hardwoods | KSC-09-NIRL | Schwartz Road Drainage System | 1615.3346 | Kennedy Space Center | Not provided | Schwartz Road Drainage System - missing from model | Closed system that ultimately drains to the northwest before discharging to an impoundment area adjacent to the lagoon. | Impoundment | Completed | 2014 | 1.29 | 271 | A | 1614 | Not provided | Not provided | Not provided | Not provided | N/A | Structural | 2013 | North Indian River Lagoon | Not provided | Not provided | Not Credited | N/A | 137.6175 | 907.0085
20375 | Natural Lands | North IRL | A | IR1-5 | 0.35 | 0.47 | 0.39364 | 4.0514 | 0.28544 | 1.5948 | 0.11236 | 6410 | Freshwater marshes | KSC-09-NIRL | Schwartz Road Drainage System | 1615.3346 | Kennedy Space Center | Not provided | Schwartz Road Drainage System - missing from model | Closed system that ultimately drains to the northwest before discharging to an impoundment area adjacent to the lagoon. | Impoundment | Completed | 2014 | 1.29 | 271 | A | 1614 | Not provided | Not provided | Not provided | Not provided | N/A | Structural | 2013 | North Indian River Lagoon | Not provided | Not provided | Not Credited | N/A | 180.353 | 1592.9915
20376 | Natural Lands | North IRL | A | IR1-5 | 0.35 | 0.47 | 0.18355 | 2.8691 | 0.31799 | 0.52662 | 0.058368 | 3200 | Shrub and Brushland | KSC-09-NIRL | Schwartz Road Drainage System | 1615.3346 | Kennedy Space Center | Not provided | Schwartz Road Drainage System - missing from model | Closed system that ultimately drains to the northwest before discharging to an impoundment area adjacent to the lagoon. | Impoundment | Completed | 2014 | 1.29 | 271 | A | 1614 | Not provided | Not provided | Not provided | Not provided | N/A | Structural | 2013 | North Indian River Lagoon | Not provided | Not provided | Not Credited | N/A | 124.6822 | 742.7998
20377 | Natural Lands | North IRL | A | IR1-5 | 0.35 | 0.47 | 0.48633 | 3.8953 | 0.26424 | 1.8944 | 0.12851 | 6170 | Mixed wetland hardwoods | KSC-09-NIRL | Schwartz Road Drainage System | 1615.3346 | Kennedy Space Center | Not provided | Schwartz Road Drainage System - missing from model | Closed system that ultimately drains to the northwest before discharging to an impoundment area adjacent to the lagoon. | Impoundment | Completed | 2014 | 1.29 | 271 | A | 1614 | Not provided | Not provided | Not provided | Not provided | N/A | Structural | 2013 | North Indian River Lagoon | Not provided | Not provided | Not Credited | N/A | 258.7653 | 1968.1228
20378 | Natural Lands | North IRL | A | IR1-5 | 0.35 | 0.47 | 0.13143 | 3.8953 | 0.26424 | 0.51196 | 0.034729 | 6460 | Mixed scrub-shrub wetland | KSC-09-NIRL | Schwartz Road Drainage System | 1615.3346 | Kennedy Space Center | Not provided | Schwartz Road Drainage System - missing from model | Closed system that ultimately drains to the northwest before discharging to an impoundment area adjacent to the lagoon. | Impoundment | Completed | 2014 | 1.29 | 271 | A | 1614 | Not provided | Not provided | Not provided | Not provided | N/A | Structural | 2013 | North Indian River Lagoon | Not provided | Not provided | Not Credited | N/A | 88.1091 | 531.8772
20379 | Natural Lands | North IRL | A | IR1-5 | 0.35 | 0.47 | 0.54211 | 3.9912 | 0.27776 | 2.1637 | 0.15058 | 6170 | Mixed wetland hardwoods | KSC-09-NIRL | Schwartz Road Drainage System | 1615.3346 | Kennedy Space Center | Not provided | Schwartz Road Drainage System - missing from model | Closed system that ultimately drains to the northwest before discharging to an impoundment area adjacent to the lagoon. | Impoundment | Completed | 2014 | 1.29 | 271 | A | 1614 | Not provided | Not provided | Not provided | Not provided | N/A | Structural | 2013 | North Indian River Lagoon | Not provided | Not provided | Not Credited | N/A | 193.0607 | 2193.8587
20380 | Natural Lands | North IRL | A | IR1-5 | 0.35 | 0.47 | 0.075649 | 3.9912 | 0.27776 | 0.30193 | 0.021012 | 6410 | Freshwater marshes | KSC-09-NIRL | Schwartz Road Drainage System | 1615.3346 | Kennedy Space Center | Not provided | Schwartz Road Drainage System - missing from model | Closed system that ultimately drains to the northwest before discharging to an impoundment area adjacent to the lagoon. | Impoundment | Completed | 2014 | 1.29 | 271 | A | 1614 | Not provided | Not provided | Not provided | Not provided | N/A | Structural | 2013 | North Indian River Lagoon | Not provided | Not provided | Not Credited | N/A | 70.9035 | 306.1413
20381 | Natural Lands | North IRL | A | IR1-5 | 0.35 | 0.47 | 0.44402 | 3.9071 | 0.26463 | 1.7348 | 0.1175 | 6170 | Mixed wetland hardwoods | KSC-09-NIRL | Schwartz Road Drainage System | 1615.3346 | Kennedy Space Center | Not provided | Schwartz Road Drainage System - missing from model | Closed system that ultimately drains to the northwest before discharging to an impoundment area adjacent to the lagoon. | Impoundment | Completed | 2014 | 1.29 | 271 | A | 1614 | Not provided | Not provided | Not provided | Not provided | N/A | Structural | 2013 | North Indian River Lagoon | Not provided | Not provided | Not Credited | N/A | 289.7547 | 1796.8829
20382 | Natural Lands | North IRL | A | IR1-5 | 0.35 | 0.47 | 0.17374 | 3.9071 | 0.26463 | 0.67883 | 0.045977 | 6460 | Mixed scrub-shrub wetland | KSC-09-NIRL | Schwartz Road Drainage System | 1615.3346 | Kennedy Space Center | Not provided | Schwartz Road Drainage System - missing from model | Closed system that ultimately drains to the northwest before discharging to an impoundment area adjacent to the lagoon. | Impoundment | Completed | 2014 | 1.29 | 271 | A | 1614 | Not provided | Not provided | Not provided | Not provided | N/A | Structural | 2013 | North Indian River Lagoon | Not provided | Not provided | Not Credited | N/A | 120.4044 | 703.1171
20383 | Natural Lands | North IRL | A | IR1-5 | 0.35 | 0.47 | 0.28109 | 3.8227 | 0.25433 | 1.0745 | 0.071492 | 6170 | Mixed wetland hardwoods | KSC-09-NIRL | Schwartz Road Drainage System | 1615.3346 | Kennedy Space Center | Not provided | Schwartz Road Drainage System - missing from model | Closed system that ultimately drains to the northwest before discharging to an impoundment area adjacent to the lagoon. | Impoundment | Completed | 2014 | 1.29 | 271 | A | 1614 | Not provided | Not provided | Not provided | Not provided | N/A | Structural | 2013 | North Indian River Lagoon | Not provided | Not provided | Not Credited | N/A | 153.3243 | 1137.5461
20384 | Natural Lands | North IRL | A | IR1-5 | 0.35 | 0.47 | 0.33667 | 3.8227 | 0.25433 | 1.287 | 0.085627 | 6410 | Freshwater marshes | KSC-09-NIRL | Schwartz Road Drainage System | 1615.3346 | Kennedy Space Center | Not provided | Schwartz Road Drainage System - missing from model | Closed system that ultimately drains to the northwest before discharging to an impoundment area adjacent to the lagoon. | Impoundment | Completed | 2014 | 1.29 | 271 | A | 1614 | Not provided | Not provided | Not provided | Not provided | N/A | Structural | 2013 | North Indian River Lagoon | Not provided | Not provided | Not Credited | N/A | 156.058 | 1362.4539
20385 | Natural Lands | North IRL | A | IR1-5 | 0.35 | 0.47 | 0.050495 | 2.883 | 0.2613 | 0.14558 | 0.013194 | 4110 | Pine flatwoods | KSC-09-NIRL | Schwartz Road Drainage System | 1615.3346 | Kennedy Space Center | Not provided | Schwartz Road Drainage System - missing from model | Closed system that ultimately drains to the northwest before discharging to an impoundment area adjacent to the lagoon. | Impoundment | Completed | 2014 | 1.29 | 271 | A | 1614 | Not provided | Not provided | Not provided | Not provided | N/A | Structural | 2013 | North Indian River Lagoon | Not provided | Not provided | Not Credited | N/A | 100.2305 | 204.3448
20386 | Natural Lands | North IRL | A | IR1-5 | 0.35 | 0.47 | 0.45739 | 2.883 | 0.2613 | 1.3187 | 0.11952 | 3200 | Shrub and Brushland | KSC-09-NIRL | Schwartz Road Drainage System | 1615.3346 | Kennedy Space Center | Not provided | Schwartz Road Drainage System - missing from model | Closed system that ultimately drains to the northwest before discharging to an impoundment area adjacent to the lagoon. | Impoundment | Completed | 2014 | 1.29 | 271 | A | 1614 | Not provided | Not provided | Not provided | Not provided | N/A | Structural | 2013 | North Indian River Lagoon | Not provided | Not provided | Not Credited | N/A | 188.6792 | 1851.0016
20387 | Natural Lands | North IRL | A | IR1-5 | 0.35 | 0.47 | 0.074302 | 2.883 | 0.2613 | 0.21421 | 0.019415 | 6410 | Freshwater marshes | KSC-09-NIRL | Schwartz Road Drainage System | 1615.3346 | Kennedy Space Center | Not provided | Schwartz Road Drainage System - missing from model | Closed system that ultimately drains to the northwest before discharging to an impoundment area adjacent to the lagoon. | Impoundment | Completed | 2014 | 1.29 | 271 | A | 1614 | Not provided | Not provided | Not provided | Not provided | N/A | Structural | 2013 | North Indian River Lagoon | Not provided | Not provided | Not Credited | N/A | 77.5455 | 300.6881
20388 | Natural Lands | North IRL | A | IR1-5 | 0.35 | 0.47 | 0.035575 | 2.883 | 0.2613 | 0.10256 | 0.0092957 | 6410 | Freshwater marshes | KSC-09-NIRL | Schwartz Road Drainage System | 1615.3346 | Kennedy Space Center | Not provided | Schwartz Road Drainage System - missing from model | Closed system that ultimately drains to the northwest before discharging to an impoundment area adjacent to the lagoon. | Impoundment | Completed | 2014 | 1.29 | 271 | A | 1614 | Not provided | Not provided | Not provided | Not provided | N/A | Structural | 2013 | North Indian River Lagoon | Not provided | Not provided | Not Credited | N/A | 74.6927 | 143.9654
20389 | Natural Lands | North IRL | A | IR1-5 | 0.35 | 0.47 | 0.61776 | 3.9893 | 0.27756 | 2.4645 | 0.17147 | 6170 | Mixed wetland hardwoods | KSC-09-NIRL | Schwartz Road Drainage System | 1615.3346 | Kennedy Space Center | Not provided | Schwartz Road Drainage System - missing from model | Closed system that ultimately drains to the northwest before discharging to an impoundment area adjacent to the lagoon. | Impoundment | Completed | 2014 | 1.29 | 271 | A | 1614 | Not provided | Not provided | Not provided | Not provided | N/A | Structural | 2013 | North Indian River Lagoon | Not provided | Not provided | Not Credited | N/A | 200 | 2500
20390 | Natural Lands | North IRL | A | IR1-5 | 0.35 | 0.47 | 0.083704 | 3.4943 | 0.18983 | 0.29249 | 0.01589 | 6170 | Mixed wetland hardwoods | KSC-09-NIRL | Schwartz Road Drainage System | 1615.3346 | Kennedy Space Center | Not provided | Schwartz Road Drainage System - missing from model | Closed system that ultimately drains to the northwest before discharging to an impoundment area adjacent to the lagoon. | Impoundment | Completed | 2014 | 1.29 | 271 | A | 1614 | Not provided | Not provided | Not provided | Not provided | N/A | Structural | 2013 | North Indian River Lagoon | Not provided | Not provided | Not Credited | N/A | 93.1536 | 338.7387
20391 | Natural Lands | North IRL | A | IR1-5 | 0.35 | 0.47 | 0.31338 | 3.4943 | 0.18983 | 1.0951 | 0.05949 | 6181 | Cabbage palm hammock | KSC-09-NIRL | Schwartz Road Drainage System | 1615.3346 | Kennedy Space Center | Not provided | Schwartz Road Drainage System - missing from model | Closed system that ultimately drains to the northwest before discharging to an impoundment area adjacent to the lagoon. | Impoundment | Completed | 2014 | 1.29 | 271 | A | 1614 | Not provided | Not provided | Not provided | Not provided | N/A | Structural | 2013 | North Indian River Lagoon | Not provided | Not provided | Not Credited | N/A | 162.0779 | 1268.2216
20392 | Natural Lands | North IRL | A | IR1-5 | 0.35 | 0.47 | 0.22067 | 3.4943 | 0.18983 | 0.77111 | 0.041891 | 6410 | Freshwater marshes | KSC-09-NIRL | Schwartz Road Drainage System | 1615.3346 | Kennedy Space Center | Not provided | Schwartz Road Drainage System - missing from model | Closed system that ultimately drains to the northwest before discharging to an impoundment area adjacent to the lagoon. | Impoundment | Completed | 2014 | 1.29 | 271 | A | 1614 | Not provided | Not provided | Not provided | Not provided | N/A | Structural | 2013 | North Indian River Lagoon | Not provided | Not provided | Not Credited | N/A | 144.35 | 893.0397
20393 | Natural Lands | North IRL | A | IR1-5 | 0.35 | 0.47 | 0.61395 | 2.5688 | 0.27631 | 1.5771 | 0.16964 | 3200 | Shrub and Brushland | KSC-09-NIRL | Schwartz Road Drainage System | 1615.3346 | Kennedy Space Center | Not provided | Schwartz Road Drainage System - missing from model | Closed system that ultimately drains to the northwest before discharging to an impoundment area adjacent to the lagoon. | Impoundment | Completed | 2014 | 1.29 | 271 | A | 1614 | Not provided | Not provided | Not provided | Not provided | N/A | Structural | 2013 | North Indian River Lagoon | Not provided | Not provided | Not Credited | N/A | 199.7405 | 2484.5741
20394 | Natural Lands | North IRL | A | IR1-5 | 0.35 | 0.47 | 0.0038118 | 2.5688 | 0.27631 | 0.009792 | 0.0010532 | 6181 | Cabbage palm hammock | KSC-09-NIRL | Schwartz Road Drainage System | 1615.3346 | Kennedy Space Center | Not provided | Schwartz Road Drainage System - missing from model | Closed system that ultimately drains to the northwest before discharging to an impoundment area adjacent to the lagoon. | Impoundment | Completed | 2014 | 1.29 | 271 | A | 1614 | Not provided | Not provided | Not provided | Not provided | N/A | Structural | 2013 | North Indian River Lagoon | Not provided | Not provided | Not Credited | N/A | 35.2607 | 15.4259
20395 | Natural Lands | North IRL | A | IR1-5 | 0.35 | 0.47 | 0.61776 | 3.9047 | 0.26542 | 2.4122 | 0.16397 | 6410 | Freshwater marshes | KSC-09-NIRL | Schwartz Road Drainage System | 1615.3346 | Kennedy Space Center | Not provided | Schwartz Road Drainage System - missing from model | Closed system that ultimately drains to the northwest before discharging to an impoundment area adjacent to the lagoon. | Impoundment | Completed | 2014 | 1.29 | 271 | A | 1614 | Not provided | Not provided | Not provided | Not provided | N/A | Structural | 2013 | North Indian River Lagoon | Not provided | Not provided | Not Credited | N/A | 200 | 2500
20396 | Natural Lands | North IRL | A | IR1-5 | 0.35 | 0.47 | 0.61776 | 3.8042 | 0.25179 | 2.3501 | 0.15555 | 6170 | Mixed wetland hardwoods | KSC-09-NIRL | Schwartz Road Drainage System | 1615.3346 | Kennedy Space Center | Not provided | Schwartz Road Drainage System - missing from model | Closed system that ultimately drains to the northwest before discharging to an impoundment area adjacent to the lagoon. | Impoundment | Completed | 2014 | 1.29 | 271 | A | 1614 | Not provided | Not provided | Not provided | Not provided | N/A | Structural | 2013 | North Indian River Lagoon | Not provided | Not provided | Not Credited | N/A | 200 | 2500
20397 | Natural Lands | North IRL | A | IR1-5 | 0.35 | 0.47 | 0.010591 | 3.8247 | 0.25453 | 0.040508 | 0.0026958 | 6170 | Mixed wetland hardwoods | KSC-09-NIRL | Schwartz Road Drainage System | 1615.3346 | Kennedy Space Center | Not provided | Schwartz Road Drainage System - missing from model | Closed system that ultimately drains to the northwest before discharging to an impoundment area adjacent to the lagoon. | Impoundment | Completed | 2014 | 1.29 | 271 | A | 1614 | Not provided | Not provided | Not provided | Not provided | N/A | Structural | 2013 | North Indian River Lagoon | Not provided | Not provided | Not Credited | N/A | 33.7954 | 42.8608
20398 | Natural Lands | North IRL | A | IR1-5 | 0.35 | 0.47 | 0.60717 | 3.8247 | 0.25453 | 2.3222 | 0.15454 | 6410 | Freshwater marshes | KSC-09-NIRL | Schwartz Road Drainage System | 1615.3346 | Kennedy Space Center | Not provided | Schwartz Road Drainage System - missing from model | Closed system that ultimately drains to the northwest before discharging to an impoundment area adjacent to the lagoon. | Impoundment | Completed | 2014 | 1.29 | 271 | A | 1614 | Not provided | Not provided | Not provided | Not provided | N/A | Structural | 2013 | North Indian River Lagoon | Not provided | Not provided | Not Credited | N/A | 202.5471 | 2457.1392
20399 | Natural Lands | North IRL | A | IR1-5 | 0.35 | 0.47 | 0.16893 | 3.5554 | 0.26734 | 0.60062 | 0.045163 | 3200 | Shrub and Brushland | KSC-09-NIRL | Schwartz Road Drainage System | 1615.3346 | Kennedy Space Center | Not provided | Schwartz Road Drainage System - missing from model | Closed system that ultimately drains to the northwest before discharging to an impoundment area adjacent to the lagoon. | Impoundment | Completed | 2014 | 1.29 | 271 | A | 1614 | Not provided | Not provided | Not provided | Not provided | N/A | Structural | 2013 | North Indian River Lagoon | Not provided | Not provided | Not Credited | N/A | 163.994 | 683.6449
20400 | Natural Lands | North IRL | A | IR1-5 | 0.35 | 0.47 | 0.44883 | 3.5554 | 0.26734 | 1.5958 | 0.11999 | 6410 | Freshwater marshes | KSC-09-NIRL | Schwartz Road Drainage System | 1615.3346 | Kennedy Space Center | Not provided | Schwartz Road Drainage System - missing from model | Closed system that ultimately drains to the northwest before discharging to an impoundment area adjacent to the lagoon. | Impoundment | Completed | 2014 | 1.29 | 271 | A | 1614 | Not provided | Not provided | Not provided | Not provided | N/A | Structural | 2013 | North Indian River Lagoon | Not provided | Not provided | Not Credited | N/A | 168.226 | 1816.3551
20401 | Natural Lands | North IRL | A | IR1-5 | 0.35 | 0.47 | 0.21099 | 5.0976 | 0.41776 | 1.0755 | 0.088142 | 6181 | Cabbage palm hammock | KSC-09-NIRL | Schwartz Road Drainage System | 1615.3346 | Kennedy Space Center | Not provided | Schwartz Road Drainage System - missing from model | Closed system that ultimately drains to the northwest before discharging to an impoundment area adjacent to the lagoon. | Impoundment | Completed | 2014 | 1.29 | 271 | A | 1614 | Not provided | Not provided | Not provided | Not provided | N/A | Structural | 2013 | North Indian River Lagoon | Not provided | Not provided | Not Credited | N/A | 148.2208 | 853.8444
20402 | Natural Lands | North IRL | A | IR1-5 | 0.35 | 0.47 | 0.40677 | 5.0976 | 0.41776 | 2.0736 | 0.16993 | 6410 | Freshwater marshes | KSC-09-NIRL | Schwartz Road Drainage System | 1615.3346 | Kennedy Space Center | Not provided | Schwartz Road Drainage System - missing from model | Closed system that ultimately drains to the northwest before discharging to an impoundment area adjacent to the lagoon. | Impoundment | Completed | 2014 | 1.29 | 271 | A | 1614 | Not provided | Not provided | Not provided | Not provided | N/A | Structural | 2013 | North Indian River Lagoon | Not provided | Not provided | Not Credited | N/A | 161.7215 | 1646.1556
20403 | Natural Lands | North IRL | A | IR1-5 | 0.35 | 0.47 | 0.61776 | 3.9207 | 0.26763 | 2.4221 | 0.16533 | 6410 | Freshwater marshes | KSC-09-NIRL | Schwartz Road Drainage System | 1615.3346 | Kennedy Space Center | Not provided | Schwartz Road Drainage System - missing from model | Closed system that ultimately drains to the northwest before discharging to an impoundment area adjacent to the lagoon. | Impoundment | Completed | 2014 | 1.29 | 271 | A | 1614 | Not provided | Not provided | Not provided | Not provided | N/A | Structural | 2013 | North Indian River Lagoon | Not provided | Not provided | Not Credited | N/A | 200 | 2500
20404 | Natural Lands | North IRL | A | IR1-5 | 0.35 | 0.47 | 0.53473 | 3.8956 | 0.23228 | 2.0831 | 0.12421 | 6181 | Cabbage palm hammock | KSC-09-NIRL | Schwartz Road Drainage System | 1615.3346 | Kennedy Space Center | Not provided | Schwartz Road Drainage System - missing from model | Closed system that ultimately drains to the northwest before discharging to an impoundment area adjacent to the lagoon. | Impoundment | Completed | 2014 | 1.29 | 271 | A | 1614 | Not provided | Not provided | Not provided | Not provided | N/A | Structural | 2013 | North Indian River Lagoon | Not provided | Not provided | Not Credited | N/A | 191.1847 | 2163.9616
20405 | Natural Lands | North IRL | A | IR1-5 | 0.35 | 0.47 | 0.065923 | 3.8956 | 0.23228 | 0.25681 | 0.015313 | 6410 | Freshwater marshes | KSC-09-NIRL | Schwartz Road Drainage System | 1615.3346 | Kennedy Space Center | Not provided | Schwartz Road Drainage System - missing from model | Closed system that ultimately drains to the northwest before discharging to an impoundment area adjacent to the lagoon. | Impoundment | Completed | 2014 | 1.29 | 271 | A | 1614 | Not provided | Not provided | Not provided | Not provided | N/A | Structural | 2013 | North Indian River Lagoon | Not provided | Not provided | Not Credited | N/A | 69.6624 | 266.7819
20406 | Natural Lands | North IRL | A | IR1-5 | 0.35 | 0.47 | 6.0946e-06 | 3.8956 | 0.23228 | 2.3742e-05 | 1.4157e-06 | 6181 | Cabbage palm hammock | KSC-09-NIRL | Schwartz Road Drainage System | 1615.3346 | Kennedy Space Center | Not provided | Schwartz Road Drainage System - missing from model | Closed system that ultimately drains to the northwest before discharging to an impoundment area adjacent to the lagoon. | Impoundment | Completed | 2014 | 1.29 | 271 | A | 1614 | Not provided | Not provided | Not provided | Not provided | N/A | Structural | 2013 | North Indian River Lagoon | Not provided | Not provided | Not Credited | N/A | 0.86966 | 0.024664
20407 | Natural Lands | North IRL | A | IR1-5 | 0.35 | 0.47 | 0.017108 | 3.8956 | 0.23228 | 0.066644 | 0.0039738 | 6410 | Freshwater marshes | KSC-09-NIRL | Schwartz Road Drainage System | 1615.3346 | Kennedy Space Center | Not provided | Schwartz Road Drainage System - missing from model | Closed system that ultimately drains to the northwest before discharging to an impoundment area adjacent to the lagoon. | Impoundment | Completed | 2014 | 1.29 | 271 | A | 1614 | Not provided | Not provided | Not provided | Not provided | N/A | Structural | 2013 | North Indian River Lagoon | Not provided | Not provided | Not Credited | N/A | 44.8397 | 69.2318
20408 | Natural Lands | North IRL | A | IR1-5 | 0.35 | 0.47 | 0.035385 | 3.7259 | 0.23909 | 0.13184 | 0.0084603 | 6181 | Cabbage palm hammock | KSC-09-NIRL | Schwartz Road Drainage System | 1615.3346 | Kennedy Space Center | Not provided | Schwartz Road Drainage System - missing from model | Closed system that ultimately drains to the northwest before discharging to an impoundment area adjacent to the lagoon. | Impoundment | Completed | 2014 | 1.29 | 271 | A | 1614 | Not provided | Not provided | Not provided | Not provided | N/A | Structural | 2013 | North Indian River Lagoon | Not provided | Not provided | Not Credited | N/A | 92.9717 | 143.1985
20409 | Natural Lands | North IRL | A | IR1-5 | 0.35 | 0.47 | 0.044303 | 3.7259 | 0.23909 | 0.16507 | 0.010593 | 6410 | Freshwater marshes | KSC-09-NIRL | Schwartz Road Drainage System | 1615.3346 | Kennedy Space Center | Not provided | Schwartz Road Drainage System - missing from model | Closed system that ultimately drains to the northwest before discharging to an impoundment area adjacent to the lagoon. | Impoundment | Completed | 2014 | 1.29 | 271 | A | 1614 | Not provided | Not provided | Not provided | Not provided | N/A | Structural | 2013 | North Indian River Lagoon | Not provided | Not provided | Not Credited | N/A | 66.8846 | 179.2877
20410 | Natural Lands | North IRL | A | IR1-5 | 0.35 | 0.47 | 0.53808 | 3.7259 | 0.23909 | 2.0048 | 0.12865 | 6460 | Mixed scrub-shrub wetland | KSC-09-NIRL | Schwartz Road Drainage System | 1615.3346 | Kennedy Space Center | Not provided | Schwartz Road Drainage System - missing from model | Closed system that ultimately drains to the northwest before discharging to an impoundment area adjacent to the lagoon. | Impoundment | Completed | 2014 | 1.29 | 271 | A | 1614 | Not provided | Not provided | Not provided | Not provided | N/A | Structural | 2013 | North Indian River Lagoon | Not provided | Not provided | Not Credited | N/A | 187.2838 | 2177.5138
20411 | Natural Lands | North IRL | A | IR1-5 | 0.35 | 0.47 | 0.61776 | 3.8862 | 0.22619 | 2.4007 | 0.13973 | 6181 | Cabbage palm hammock | KSC-09-NIRL | Schwartz Road Drainage System | 1615.3346 | Kennedy Space Center | Not provided | Schwartz Road Drainage System - missing from model | Closed system that ultimately drains to the northwest before discharging to an impoundment area adjacent to the lagoon. | Impoundment | Completed | 2014 | 1.29 | 271 | A | 1614 | Not provided | Not provided | Not provided | Not provided | N/A | Structural | 2013 | North Indian River Lagoon | Not provided | Not provided | Not Credited | N/A | 200 | 2500
20412 | Natural Lands | North IRL | A | IR1-5 | 0.35 | 0.47 | 0.61731 | 2.7224 | 0.29774 | 1.6806 | 0.1838 | 3200 | Shrub and Brushland | KSC-09-NIRL | Schwartz Road Drainage System | 1615.3346 | Kennedy Space Center | Not provided | Schwartz Road Drainage System - missing from model | Closed system that ultimately drains to the northwest before discharging to an impoundment area adjacent to the lagoon. | Impoundment | Completed | 2014 | 1.29 | 271 | A | 1614 | Not provided | Not provided | Not provided | Not provided | N/A | Structural | 2013 | North Indian River Lagoon | Not provided | Not provided | Not Credited | N/A | 198.8916 | 2498.1727
20413 | Natural Lands | North IRL | A | IR1-5 | 0.35 | 0.47 | 0.00045154 | 2.7224 | 0.29774 | 0.0012293 | 0.00013444 | 6410 | Freshwater marshes | KSC-09-NIRL | Schwartz Road Drainage System | 1615.3346 | Kennedy Space Center | Not provided | Schwartz Road Drainage System - missing from model | Closed system that ultimately drains to the northwest before discharging to an impoundment area adjacent to the lagoon. | Impoundment | Completed | 2014 | 1.29 | 271 | A | 1614 | Not provided | Not provided | Not provided | Not provided | N/A | Structural | 2013 | North Indian River Lagoon | Not provided | Not provided | Not Credited | N/A | 6.5942 | 1.8273
20414 | Natural Lands | North IRL | A | IR1-5 | 0.35 | 0.47 | 0.33708 | 2.4782 | 0.25953 | 0.83535 | 0.087485 | 6181 | Cabbage palm hammock | KSC-09-NIRL | Schwartz Road Drainage System | 1615.3346 | Kennedy Space Center | Not provided | Schwartz Road Drainage System - missing from model | Closed system that ultimately drains to the northwest before discharging to an impoundment area adjacent to the lagoon. | Impoundment | Completed | 2014 | 1.29 | 271 | A | 1614 | Not provided | Not provided | Not provided | Not provided | N/A | Structural | 2013 | North Indian River Lagoon | Not provided | Not provided | Not Credited | N/A | 157.749 | 1364.1344
20415 | Natural Lands | North IRL | A | IR1-5 | 0.35 | 0.47 | 0.35873 | 3.1828 | 0.27935 | 1.1418 | 0.10021 | 3200 | Shrub and Brushland | KSC-09-NIRL | Schwartz Road Drainage System | 1615.3346 | Kennedy Space Center | Not provided | Schwartz Road Drainage System - missing from model | Closed system that ultimately drains to the northwest before discharging to an impoundment area adjacent to the lagoon. | Impoundment | Completed | 2014 | 1.29 | 271 | A | 1614 | Not provided | Not provided | Not provided | Not provided | N/A | Structural | 2013 | North Indian River Lagoon | Not provided | Not provided | Not Credited | N/A | 189.7607 | 1451.718
20416 | Natural Lands | North IRL | A | IR1-5 | 0.35 | 0.47 | 0.20348 | 3.1828 | 0.27935 | 0.64765 | 0.056841 | 6170 | Mixed wetland hardwoods | KSC-09-NIRL | Schwartz Road Drainage System | 1615.3346 | Kennedy Space Center | Not provided | Schwartz Road Drainage System - missing from model | Closed system that ultimately drains to the northwest before discharging to an impoundment area adjacent to the lagoon. | Impoundment | Completed | 2014 | 1.29 | 271 | A | 1614 | Not provided | Not provided | Not provided | Not provided | N/A | Structural | 2013 | North Indian River Lagoon | Not provided | Not provided | Not Credited | N/A | 128.5037 | 823.4554
20417 | Natural Lands | North IRL | A | IR1-5 | 0.35 | 0.47 | 0.055556 | 3.1828 | 0.27935 | 0.17683 | 0.015519 | 6410 | Freshwater marshes | KSC-09-NIRL | Schwartz Road Drainage System | 1615.3346 | Kennedy Space Center | Not provided | Schwartz Road Drainage System - missing from model | Closed system that ultimately drains to the northwest before discharging to an impoundment area adjacent to the lagoon. | Impoundment | Completed | 2014 | 1.29 | 271 | A | 1614 | Not provided | Not provided | Not provided | Not provided | N/A | Structural | 2013 | North Indian River Lagoon | Not provided | Not provided | Not Credited | N/A | 84.5938 | 224.8266
20418 | Natural Lands | North IRL | A | IR1-5 | 0.35 | 0.47 | 0.61776 | 3.7982 | 0.25124 | 2.3464 | 0.15521 | 6460 | Mixed scrub-shrub wetland | KSC-09-NIRL | Schwartz Road Drainage System | 1615.3346 | Kennedy Space Center | Not provided | Schwartz Road Drainage System - missing from model | Closed system that ultimately drains to the northwest before discharging to an impoundment area adjacent to the lagoon. | Impoundment | Completed | 2014 | 1.29 | 271 | A | 1614 | Not provided | Not provided | Not provided | Not provided | N/A | Structural | 2013 | North Indian River Lagoon | Not provided | Not provided | Not Credited | N/A | 200 | 2500
20419 | Natural Lands | North IRL | A | IR1-5 | 0.35 | 0.47 | 0.10014 | 3.8907 | 0.2627 | 0.38961 | 0.026306 | 6170 | Mixed wetland hardwoods | KSC-09-NIRL | Schwartz Road Drainage System | 1615.3346 | Kennedy Space Center | Not provided | Schwartz Road Drainage System - missing from model | Closed system that ultimately drains to the northwest before discharging to an impoundment area adjacent to the lagoon. | Impoundment | Completed | 2014 | 1.29 | 271 | A | 1614 | Not provided | Not provided | Not provided | Not provided | N/A | Structural | 2013 | North Indian River Lagoon | Not provided | Not provided | Not Credited | N/A | 137.2132 | 405.2479
20420 | Natural Lands | North IRL | A | IR1-5 | 0.35 | 0.47 | 0.51762 | 3.8907 | 0.2627 | 2.0139 | 0.13598 | 6410 | Freshwater marshes | KSC-09-NIRL | Schwartz Road Drainage System | 1615.3346 | Kennedy Space Center | Not provided | Schwartz Road Drainage System - missing from model | Closed system that ultimately drains to the northwest before discharging to an impoundment area adjacent to the lagoon. | Impoundment | Completed | 2014 | 1.29 | 271 | A | 1614 | Not provided | Not provided | Not provided | Not provided | N/A | Structural | 2013 | North Indian River Lagoon | Not provided | Not provided | Not Credited | N/A | 180.6948 | 2094.7521
20421 | Natural Lands | North IRL | A | IR1-5 | 0.35 | 0.47 | 0.61776 | 3.933 | 0.2683 | 2.4297 | 0.16575 | 6170 | Mixed wetland hardwoods | KSC-09-NIRL | Schwartz Road Drainage System | 1615.3346 | Kennedy Space Center | Not provided | Schwartz Road Drainage System - missing from model | Closed system that ultimately drains to the northwest before discharging to an impoundment area adjacent to the lagoon. | Impoundment | Completed | 2014 | 1.29 | 271 | A | 1614 | Not provided | Not provided | Not provided | Not provided | N/A | Structural | 2013 | North Indian River Lagoon | Not provided | Not provided | Not Credited | N/A | 200 | 2500
20422 | Natural Lands | North IRL | A | IR1-5 | 0.35 | 0.47 | 0.28454 | 2.9974 | 0.22207 | 0.85289 | 0.063189 | 3200 | Shrub and Brushland | KSC-09-NIRL | Schwartz Road Drainage System | 1615.3346 | Kennedy Space Center | Not provided | Schwartz Road Drainage System - missing from model | Closed system that ultimately drains to the northwest before discharging to an impoundment area adjacent to the lagoon. | Impoundment | Completed | 2014 | 1.29 | 271 | A | 1614 | Not provided | Not provided | Not provided | Not provided | N/A | Structural | 2013 | North Indian River Lagoon | Not provided | Not provided | Not Credited | N/A | 155.6965 | 1151.4919
20423 | Natural Lands | North IRL | A | IR1-5 | 0.35 | 0.47 | 0.060173 | 2.9974 | 0.22207 | 0.18036 | 0.013363 | 6181 | Cabbage palm hammock | KSC-09-NIRL | Schwartz Road Drainage System | 1615.3346 | Kennedy Space Center | Not provided | Schwartz Road Drainage System - missing from model | Closed system that ultimately drains to the northwest before discharging to an impoundment area adjacent to the lagoon. | Impoundment | Completed | 2014 | 1.29 | 271 | A | 1614 | Not provided | Not provided | Not provided | Not provided | N/A | Structural | 2013 | North Indian River Lagoon | Not provided | Not provided | Not Credited | N/A | 63.9991 | 243.5112
20424 | Natural Lands | North IRL | A | IR1-5 | 0.35 | 0.47 | 0.088613 | 2.9974 | 0.22207 | 0.26561 | 0.019679 | 6181 | Cabbage palm hammock | KSC-09-NIRL | Schwartz Road Drainage System | 1615.3346 | Kennedy Space Center | Not provided | Schwartz Road Drainage System - missing from model | Closed system that ultimately drains to the northwest before discharging to an impoundment area adjacent to the lagoon. | Impoundment | Completed | 2014 | 1.29 | 271 | A | 1614 | Not provided | Not provided | Not provided | Not provided | N/A | Structural | 2013 | North Indian River Lagoon | Not provided | Not provided | Not Credited | N/A | 79.172 | 358.6021
20425 | Natural Lands | North IRL | A | IR1-5 | 0.35 | 0.47 | 0.18444 | 2.9974 | 0.22207 | 0.55284 | 0.040959 | 6410 | Freshwater marshes | KSC-09-NIRL | Schwartz Road Drainage System | 1615.3346 | Kennedy Space Center | Not provided | Schwartz Road Drainage System - missing from model | Closed system that ultimately drains to the northwest before discharging to an impoundment area adjacent to the lagoon. | Impoundment | Completed | 2014 | 1.29 | 271 | A | 1614 | Not provided | Not provided | Not provided | Not provided | N/A | Structural | 2013 | North Indian River Lagoon | Not provided | Not provided | Not Credited | N/A | 111.0987 | 746.3948
20426 | Natural Lands | North IRL | A | IR1-5 | 0.35 | 0.47 | 0.61776 | 2.7665 | 0.07164 | 1.7091 | 0.044257 | 6181 | Cabbage palm hammock | KSC-09-NIRL | Schwartz Road Drainage System | 1615.3346 | Kennedy Space Center | Not provided | Schwartz Road Drainage System - missing from model | Closed system that ultimately drains to the northwest before discharging to an impoundment area adjacent to the lagoon. | Impoundment | Completed | 2014 | 1.29 | 271 | A | 1614 | Not provided | Not provided | Not provided | Not provided | N/A | Structural | 2013 | North Indian River Lagoon | Not provided | Not provided | Not Credited | N/A | 200 | 2500
20427 | Natural Lands | North IRL | A | IR1-5 | 0.35 | 0.47 | 0.61776 | 3.9934 | 0.27798 | 2.467 | 0.17173 | 6170 | Mixed wetland hardwoods | KSC-09-NIRL | Schwartz Road Drainage System | 1615.3346 | Kennedy Space Center | Not provided | Schwartz Road Drainage System - missing from model | Closed system that ultimately drains to the northwest before discharging to an impoundment area adjacent to the lagoon. | Impoundment | Completed | 2014 | 1.29 | 271 | A | 1614 | Not provided | Not provided | Not provided | Not provided | N/A | Structural | 2013 | North Indian River Lagoon | Not provided | Not provided | Not Credited | N/A | 200 | 2500
20428 | Natural Lands | North IRL | A | IR1-5 | 0.35 | 0.47 | 0.26443 | 1.3269 | 0.13993 | 0.35086 | 0.037002 | 6181 | Cabbage palm hammock | KSC-09-NIRL | Schwartz Road Drainage System | 1615.3346 | Kennedy Space Center | Not provided | Schwartz Road Drainage System - missing from model | Closed system that ultimately drains to the northwest before discharging to an impoundment area adjacent to the lagoon. | Impoundment | Completed | 2014 | 1.29 | 271 | A | 1614 | Not provided | Not provided | Not provided | Not provided | N/A | Structural | 2013 | North Indian River Lagoon | Not provided | Not provided | Not Credited | N/A | 148.0307 | 1070.1005
20429 | Natural Lands | North IRL | A | IR1-5 | 0.35 | 0.47 | 0.053157 | 3.0411 | 0.11232 | 0.16166 | 0.0059707 | 6170 | Mixed wetland hardwoods | KSC-09-NIRL | Schwartz Road Drainage System | 1615.3346 | Kennedy Space Center | Not provided | Schwartz Road Drainage System - missing from model | Closed system that ultimately drains to the northwest before discharging to an impoundment area adjacent to the lagoon. | Impoundment | Completed | 2014 | 1.29 | 271 | A | 1614 | Not provided | Not provided | Not provided | Not provided | N/A | Structural | 2013 | North Indian River Lagoon | Not provided | Not provided | Not Credited | N/A | 110.1129 | 215.1201
20430 | Natural Lands | North IRL | A | IR1-5 | 0.35 | 0.47 | 0.56461 | 3.0411 | 0.11232 | 1.717 | 0.063417 | 6181 | Cabbage palm hammock | KSC-09-NIRL | Schwartz Road Drainage System | 1615.3346 | Kennedy Space Center | Not provided | Schwartz Road Drainage System - missing from model | Closed system that ultimately drains to the northwest before discharging to an impoundment area adjacent to the lagoon. | Impoundment | Completed | 2014 | 1.29 | 271 | A | 1614 | Not provided | Not provided | Not provided | Not provided | N/A | Structural | 2013 | North Indian River Lagoon | Not provided | Not provided | Not Credited | N/A | 187.8015 | 2284.8799
20431 | Natural Lands | North IRL | A | IR1-5 | 0.35 | 0.47 | 0.36441 | 4.1263 | 0.27439 | 1.5037 | 0.099989 | 6181 | Cabbage palm hammock | KSC-09-NIRL | Schwartz Road Drainage System | 1615.3346 | Kennedy Space Center | Not provided | Schwartz Road Drainage System - missing from model | Closed system that ultimately drains to the northwest before discharging to an impoundment area adjacent to the lagoon. | Impoundment | Completed | 2014 | 1.29 | 271 | A | 1614 | Not provided | Not provided | Not provided | Not provided | N/A | Structural | 2013 | North Indian River Lagoon | Not provided | Not provided | Not Credited | N/A | 159.4922 | 1474.7091
20432 | Natural Lands | North IRL | A | IR1-5 | 0.35 | 0.47 | 0.25335 | 4.1263 | 0.27439 | 1.0454 | 0.069518 | 6410 | Freshwater marshes | KSC-09-NIRL | Schwartz Road Drainage System | 1615.3346 | Kennedy Space Center | Not provided | Schwartz Road Drainage System - missing from model | Closed system that ultimately drains to the northwest before discharging to an impoundment area adjacent to the lagoon. | Impoundment | Completed | 2014 | 1.29 | 271 | A | 1614 | Not provided | Not provided | Not provided | Not provided | N/A | Structural | 2013 | North Indian River Lagoon | Not provided | Not provided | Not Credited | N/A | 145.5319 | 1025.2909
20433 | Natural Lands | North IRL | A | IR1-5 | 0.35 | 0.47 | 0.21223 | 3.9835 | 0.27564 | 0.8454 | 0.058499 | 6170 | Mixed wetland hardwoods | KSC-09-NIRL | Schwartz Road Drainage System | 1615.3346 | Kennedy Space Center | Not provided | Schwartz Road Drainage System - missing from model | Closed system that ultimately drains to the northwest before discharging to an impoundment area adjacent to the lagoon. | Impoundment | Completed | 2014 | 1.29 | 271 | A | 1614 | Not provided | Not provided | Not provided | Not provided | N/A | Structural | 2013 | North Indian River Lagoon | Not provided | Not provided | Not Credited | N/A | 113.8068 | 858.8448
20434 | Natural Lands | North IRL | A | IR1-5 | 0.35 | 0.47 | 0.40554 | 3.9835 | 0.27564 | 1.6155 | 0.11178 | 6410 | Freshwater marshes | KSC-09-NIRL | Schwartz Road Drainage System | 1615.3346 | Kennedy Space Center | Not provided | Schwartz Road Drainage System - missing from model | Closed system that ultimately drains to the northwest before discharging to an impoundment area adjacent to the lagoon. | Impoundment | Completed | 2014 | 1.29 | 271 | A | 1614 | Not provided | Not provided | Not provided | Not provided | N/A | Structural | 2013 | North Indian River Lagoon | Not provided | Not provided | Not Credited | N/A | 217.5694 | 1641.1552
20435 | Natural Lands | North IRL | A | IR1-5 | 0.35 | 0.47 | 0.50309 | 4.1707 | 0.30012 | 2.0982 | 0.15099 | 6410 | Freshwater marshes | KSC-09-NIRL | Schwartz Road Drainage System | 1615.3346 | Kennedy Space Center | Not provided | Schwartz Road Drainage System - missing from model | Closed system that ultimately drains to the northwest before discharging to an impoundment area adjacent to the lagoon. | Impoundment | Completed | 2014 | 1.29 | 271 | A | 1614 | Not provided | Not provided | Not provided | Not provided | N/A | Structural | 2013 | North Indian River Lagoon | Not provided | Not provided | Not Credited | N/A | 179.209 | 2035.9413
20436 | Natural Lands | North IRL | A | IR1-5 | 0.35 | 0.47 | 0.11467 | 4.1707 | 0.30012 | 0.47826 | 0.034416 | 6460 | Mixed scrub-shrub wetland | KSC-09-NIRL | Schwartz Road Drainage System | 1615.3346 | Kennedy Space Center | Not provided | Schwartz Road Drainage System - missing from model | Closed system that ultimately drains to the northwest before discharging to an impoundment area adjacent to the lagoon. | Impoundment | Completed | 2014 | 1.29 | 271 | A | 1614 | Not provided | Not provided | Not provided | Not provided | N/A | Structural | 2013 | North Indian River Lagoon | Not provided | Not provided | Not Credited | N/A | 131.2601 | 464.0587
20437 | Natural Lands | North IRL | A | IR1-5 | 0.35 | 0.47 | 0.18746 | 3.2639 | 0.23652 | 0.61186 | 0.044339 | 3200 | Shrub and Brushland | KSC-09-NIRL | Schwartz Road Drainage System | 1615.3346 | Kennedy Space Center | Not provided | Schwartz Road Drainage System - missing from model | Closed system that ultimately drains to the northwest before discharging to an impoundment area adjacent to the lagoon. | Impoundment | Completed | 2014 | 1.29 | 271 | A | 1614 | Not provided | Not provided | Not provided | Not provided | N/A | Structural | 2013 | North Indian River Lagoon | Not provided | Not provided | Not Credited | N/A | 115.4276 | 758.636
20438 | Natural Lands | North IRL | A | IR1-5 | 0.35 | 0.47 | 0.35822 | 3.2639 | 0.23652 | 1.1692 | 0.084725 | 6170 | Mixed wetland hardwoods | KSC-09-NIRL | Schwartz Road Drainage System | 1615.3346 | Kennedy Space Center | Not provided | Schwartz Road Drainage System - missing from model | Closed system that ultimately drains to the northwest before discharging to an impoundment area adjacent to the lagoon. | Impoundment | Completed | 2014 | 1.29 | 271 | A | 1614 | Not provided | Not provided | Not provided | Not provided | N/A | Structural | 2013 | North Indian River Lagoon | Not provided | Not provided | Not Credited | N/A | 187.6215 | 1449.6467
20439 | Natural Lands | North IRL | A | IR1-5 | 0.35 | 0.47 | 0.072085 | 3.2639 | 0.23652 | 0.23528 | 0.01705 | 6410 | Freshwater marshes | KSC-09-NIRL | Schwartz Road Drainage System | 1615.3346 | Kennedy Space Center | Not provided | Schwartz Road Drainage System - missing from model | Closed system that ultimately drains to the northwest before discharging to an impoundment area adjacent to the lagoon. | Impoundment | Completed | 2014 | 1.29 | 271 | A | 1614 | Not provided | Not provided | Not provided | Not provided | N/A | Structural | 2013 | North Indian River Lagoon | Not provided | Not provided | Not Credited | N/A | 97.4871 | 291.7174
20440 | Natural Lands | North IRL | A | IR1-5 | 0.35 | 0.47 | 0.015239 | 4.7481 | 0.38124 | 0.072358 | 0.0058099 | 6181 | Cabbage palm hammock | KSC-09-NIRL | Schwartz Road Drainage System | 1615.3346 | Kennedy Space Center | Not provided | Schwartz Road Drainage System - missing from model | Closed system that ultimately drains to the northwest before discharging to an impoundment area adjacent to the lagoon. | Impoundment | Completed | 2014 | 1.29 | 271 | A | 1614 | Not provided | Not provided | Not provided | Not provided | N/A | Structural | 2013 | North Indian River Lagoon | Not provided | Not provided | Not Credited | N/A | 37.3411 | 61.6714
20441 | Natural Lands | North IRL | A | IR1-5 | 0.35 | 0.47 | 0.60252 | 4.7481 | 0.38124 | 2.8608 | 0.22971 | 6410 | Freshwater marshes | KSC-09-NIRL | Schwartz Road Drainage System | 1615.3346 | Kennedy Space Center | Not provided | Schwartz Road Drainage System - missing from model | Closed system that ultimately drains to the northwest before discharging to an impoundment area adjacent to the lagoon. | Impoundment | Completed | 2014 | 1.29 | 271 | A | 1614 | Not provided | Not provided | Not provided | Not provided | N/A | Structural | 2013 | North Indian River Lagoon | Not provided | Not provided | Not Credited | N/A | 194.8785 | 2438.3286
20442 | Natural Lands | North IRL | A | IR1-5 | 0.35 | 0.47 | 0.52051 | 3.354 | 0.28081 | 1.7458 | 0.14617 | 6181 | Cabbage palm hammock | KSC-09-NIRL | Schwartz Road Drainage System | 1615.3346 | Kennedy Space Center | Not provided | Schwartz Road Drainage System - missing from model | Closed system that ultimately drains to the northwest before discharging to an impoundment area adjacent to the lagoon. | Impoundment | Completed | 2014 | 1.29 | 271 | A | 1614 | Not provided | Not provided | Not provided | Not provided | N/A | Structural | 2013 | North Indian River Lagoon | Not provided | Not provided | Not Credited | N/A | 186.0327 | 2106.416
20443 | Natural Lands | North IRL | A | IR1-5 | 0.35 | 0.47 | 0.53724 | 4.0607 | 0.28645 | 2.1816 | 0.15389 | 6170 | Mixed wetland hardwoods | KSC-09-NIRL | Schwartz Road Drainage System | 1615.3346 | Kennedy Space Center | Not provided | Schwartz Road Drainage System - missing from model | Closed system that ultimately drains to the northwest before discharging to an impoundment area adjacent to the lagoon. | Impoundment | Completed | 2014 | 1.29 | 271 | A | 1614 | Not provided | Not provided | Not provided | Not provided | N/A | Structural | 2013 | North Indian River Lagoon | Not provided | Not provided | Not Credited | N/A | 185.8849 | 2174.1175
20444 | Natural Lands | North IRL | A | IR1-5 | 0.35 | 0.47 | 0.080527 | 4.0607 | 0.28645 | 0.327 | 0.023067 | 6410 | Freshwater marshes | KSC-09-NIRL | Schwartz Road Drainage System | 1615.3346 | Kennedy Space Center | Not provided | Schwartz Road Drainage System - missing from model | Closed system that ultimately drains to the northwest before discharging to an impoundment area adjacent to the lagoon. | Impoundment | Completed | 2014 | 1.29 | 271 | A | 1614 | Not provided | Not provided | Not provided | Not provided | N/A | Structural | 2013 | North Indian River Lagoon | Not provided | Not provided | Not Credited | N/A | 97.5762 | 325.8825
20445 | Natural Lands | North IRL | A | IR1-5 | 0.35 | 0.47 | 0.0018615 | 4.213 | 0.30497 | 0.0078425 | 0.0005677 | 3200 | Shrub and Brushland | KSC-09-NIRL | Schwartz Road Drainage System | 1615.3346 | Kennedy Space Center | Not provided | Schwartz Road Drainage System - missing from model | Closed system that ultimately drains to the northwest before discharging to an impoundment area adjacent to the lagoon. | Impoundment | Completed | 2014 | 1.29 | 271 | A | 1614 | Not provided | Not provided | Not provided | Not provided | N/A | Structural | 2013 | North Indian River Lagoon | Not provided | Not provided | Not Credited | N/A | 13.2763 | 7.5331
20446 | Natural Lands | North IRL | A | IR1-5 | 0.35 | 0.47 | 0.6159 | 4.213 | 0.30497 | 2.5948 | 0.18783 | 6410 | Freshwater marshes | KSC-09-NIRL | Schwartz Road Drainage System | 1615.3346 | Kennedy Space Center | Not provided | Schwartz Road Drainage System - missing from model | Closed system that ultimately drains to the northwest before discharging to an impoundment area adjacent to the lagoon. | Impoundment | Completed | 2014 | 1.29 | 271 | A | 1614 | Not provided | Not provided | Not provided | Not provided | N/A | Structural | 2013 | North Indian River Lagoon | Not provided | Not provided | Not Credited | N/A | 197.7304 | 2492.4669
20447 | Natural Lands | North IRL | A | IR1-5 | 0.35 | 0.47 | 0.23612 | 2.9001 | 0.32122 | 0.68476 | 0.075847 | 3200 | Shrub and Brushland | KSC-09-NIRL | Schwartz Road Drainage System | 1615.3346 | Kennedy Space Center | Not provided | Schwartz Road Drainage System - missing from model | Closed system that ultimately drains to the northwest before discharging to an impoundment area adjacent to the lagoon. | Impoundment | Completed | 2014 | 1.29 | 271 | A | 1614 | Not provided | Not provided | Not provided | Not provided | N/A | Structural | 2013 | North Indian River Lagoon | Not provided | Not provided | Not Credited | N/A | 153.1419 | 955.5369
20448 | Natural Lands | North IRL | A | IR1-5 | 0.35 | 0.47 | 0.0028219 | 2.9001 | 0.32122 | 0.0081837 | 0.00090646 | 6410 | Freshwater marshes | KSC-09-NIRL | Schwartz Road Drainage System | 1615.3346 | Kennedy Space Center | Not provided | Schwartz Road Drainage System - missing from model | Closed system that ultimately drains to the northwest before discharging to an impoundment area adjacent to the lagoon. | Impoundment | Completed | 2014 | 1.29 | 271 | A | 1614 | Not provided | Not provided | Not provided | Not provided | N/A | Structural | 2013 | North Indian River Lagoon | Not provided | Not provided | Not Credited | N/A | 16.6846 | 11.4198
20449 | Natural Lands | North IRL | A | IR1-5 | 0.35 | 0.47 | 0.26242 | 2.3952 | 0.2764 | 0.62854 | 0.07253 | 6181 | Cabbage palm hammock | KSC-09-NIRL | Schwartz Road Drainage System | 1615.3346 | Kennedy Space Center | Not provided | Schwartz Road Drainage System - missing from model | Closed system that ultimately drains to the northwest before discharging to an impoundment area adjacent to the lagoon. | Impoundment | Completed | 2014 | 1.29 | 271 | A | 1614 | Not provided | Not provided | Not provided | Not provided | N/A | Structural | 2013 | North Indian River Lagoon | Not provided | Not provided | Not Credited | N/A | 140.5416 | 1061.9595
20450 | Natural Lands | North IRL | A | IR1-5 | 0.35 | 0.47 | 0.012308 | 4.0809 | 0.29257 | 0.050229 | 0.0036011 | 3200 | Shrub and Brushland | KSC-09-NIRL | Schwartz Road Drainage System | 1615.3346 | Kennedy Space Center | Not provided | Schwartz Road Drainage System - missing from model | Closed system that ultimately drains to the northwest before discharging to an impoundment area adjacent to the lagoon. | Impoundment | Completed | 2014 | 1.29 | 271 | A | 1614 | Not provided | Not provided | Not provided | Not provided | N/A | Structural | 2013 | North Indian River Lagoon | Not provided | Not provided | Not Credited | N/A | 47.4715 | 49.8098
20451 | Natural Lands | North IRL | A | IR1-5 | 0.35 | 0.47 | 0.60546 | 4.0809 | 0.29257 | 2.4708 | 0.17714 | 6410 | Freshwater marshes | KSC-09-NIRL | Schwartz Road Drainage System | 1615.3346 | Kennedy Space Center | Not provided | Schwartz Road Drainage System - missing from model | Closed system that ultimately drains to the northwest before discharging to an impoundment area adjacent to the lagoon. | Impoundment | Completed | 2014 | 1.29 | 271 | A | 1614 | Not provided | Not provided | Not provided | Not provided | N/A | Structural | 2013 | North Indian River Lagoon | Not provided | Not provided | Not Credited | N/A | 201.3808 | 2450.1902
20452 | Natural Lands | North IRL | A | IR1-5 | 0.35 | 0.47 | 0.23749 | 3.9856 | 0.33203 | 0.94653 | 0.078855 | 3200 | Shrub and Brushland | KSC-09-NIRL | Schwartz Road Drainage System | 1615.3346 | Kennedy Space Center | Not provided | Schwartz Road Drainage System - missing from model | Closed system that ultimately drains to the northwest before discharging to an impoundment area adjacent to the lagoon. | Impoundment | Completed | 2014 | 1.29 | 271 | A | 1614 | Not provided | Not provided | Not provided | Not provided | N/A | Structural | 2013 | North Indian River Lagoon | Not provided | Not provided | Not Credited | N/A | 163.2241 | 961.0909
20453 | Natural Lands | North IRL | A | IR1-5 | 0.35 | 0.47 | 0.33916 | 3.9856 | 0.33203 | 1.3517 | 0.11261 | 6181 | Cabbage palm hammock | KSC-09-NIRL | Schwartz Road Drainage System | 1615.3346 | Kennedy Space Center | Not provided | Schwartz Road Drainage System - missing from model | Closed system that ultimately drains to the northwest before discharging to an impoundment area adjacent to the lagoon. | Impoundment | Completed | 2014 | 1.29 | 271 | A | 1614 | Not provided | Not provided | Not provided | Not provided | N/A | Structural | 2013 | North Indian River Lagoon | Not provided | Not provided | Not Credited | N/A | 151.7878 | 1372.5328
20454 | Natural Lands | North IRL | A | IR1-5 | 0.35 | 0.47 | 0.041112 | 3.9856 | 0.33203 | 0.16386 | 0.013651 | 6410 | Freshwater marshes | KSC-09-NIRL | Schwartz Road Drainage System | 1615.3346 | Kennedy Space Center | Not provided | Schwartz Road Drainage System - missing from model | Closed system that ultimately drains to the northwest before discharging to an impoundment area adjacent to the lagoon. | Impoundment | Completed | 2014 | 1.29 | 271 | A | 1614 | Not provided | Not provided | Not provided | Not provided | N/A | Structural | 2013 | North Indian River Lagoon | Not provided | Not provided | Not Credited | N/A | 61.8539 | 166.3763
20455 | Natural Lands | North IRL | A | IR1-5 | 0.35 | 0.47 | 0.61776 | 4.0818 | 0.29035 | 2.5216 | 0.17937 | 6170 | Mixed wetland hardwoods | KSC-09-NIRL | Schwartz Road Drainage System | 1615.3346 | Kennedy Space Center | Not provided | Schwartz Road Drainage System - missing from model | Closed system that ultimately drains to the northwest before discharging to an impoundment area adjacent to the lagoon. | Impoundment | Completed | 2014 | 1.29 | 271 | A | 1614 | Not provided | Not provided | Not provided | Not provided | N/A | Structural | 2013 | North Indian River Lagoon | Not provided | Not provided | Not Credited | N/A | 200 | 2500
20456 | Natural Lands | North IRL | A | IR1-5 | 0.35 | 0.47 | 0.61109 | 4.0144 | 0.28032 | 2.4532 | 0.1713 | 6170 | Mixed wetland hardwoods | KSC-09-NIRL | Schwartz Road Drainage System | 1615.3346 | Kennedy Space Center | Not provided | Schwartz Road Drainage System - missing from model | Closed system that ultimately drains to the northwest before discharging to an impoundment area adjacent to the lagoon. | Impoundment | Completed | 2014 | 1.29 | 271 | A | 1614 | Not provided | Not provided | Not provided | Not provided | N/A | Structural | 2013 | North Indian River Lagoon | Not provided | Not provided | Not Credited | N/A | 194.0183 | 2472.9852
20457 | Natural Lands | North IRL | A | IR1-5 | 0.35 | 0.47 | 0.0066755 | 4.0144 | 0.28032 | 0.026798 | 0.0018713 | 6410 | Freshwater marshes | KSC-09-NIRL | Schwartz Road Drainage System | 1615.3346 | Kennedy Space Center | Not provided | Schwartz Road Drainage System - missing from model | Closed system that ultimately drains to the northwest before discharging to an impoundment area adjacent to the lagoon. | Impoundment | Completed | 2014 | 1.29 | 271 | A | 1614 | Not provided | Not provided | Not provided | Not provided | N/A | Structural | 2013 | North Indian River Lagoon | Not provided | Not provided | Not Credited | N/A | 36.9469 | 27.0148
20458 | Natural Lands | North IRL | A | IR1-5 | 0.35 | 0.47 | 0.48688 | 4.41 | 0.3063 | 2.1471 | 0.14913 | 6181 | Cabbage palm hammock | KSC-09-NIRL | Schwartz Road Drainage System | 1615.3346 | Kennedy Space Center | Not provided | Schwartz Road Drainage System - missing from model | Closed system that ultimately drains to the northwest before discharging to an impoundment area adjacent to the lagoon. | Impoundment | Completed | 2014 | 1.29 | 271 | A | 1614 | Not provided | Not provided | Not provided | Not provided | N/A | Structural | 2013 | North Indian River Lagoon | Not provided | Not provided | Not Credited | N/A | 194.8271 | 1970.3146
20459 | Natural Lands | North IRL | A | IR1-5 | 0.35 | 0.47 | 0.13089 | 4.41 | 0.3063 | 0.57722 | 0.040091 | 6410 | Freshwater marshes | KSC-09-NIRL | Schwartz Road Drainage System | 1615.3346 | Kennedy Space Center | Not provided | Schwartz Road Drainage System - missing from model | Closed system that ultimately drains to the northwest before discharging to an impoundment area adjacent to the lagoon. | Impoundment | Completed | 2014 | 1.29 | 271 | A | 1614 | Not provided | Not provided | Not provided | Not provided | N/A | Structural | 2013 | North Indian River Lagoon | Not provided | Not provided | Not Credited | N/A | 100.6542 | 529.6854
20460 | Natural Lands | North IRL | A | IR1-5 | 0.35 | 0.47 | 0.13104 | 4.0528 | 0.2856 | 0.53109 | 0.037426 | 6170 | Mixed wetland hardwoods | KSC-09-NIRL | Schwartz Road Drainage System | 1615.3346 | Kennedy Space Center | Not provided | Schwartz Road Drainage System - missing from model | Closed system that ultimately drains to the northwest before discharging to an impoundment area adjacent to the lagoon. | Impoundment | Completed | 2014 | 1.29 | 271 | A | 1614 | Not provided | Not provided | Not provided | Not provided | N/A | Structural | 2013 | North Indian River Lagoon | Not provided | Not provided | Not Credited | N/A | 108.5773 | 530.3113
20461 | Natural Lands | North IRL | A | IR1-5 | 0.35 | 0.47 | 0.48672 | 4.0528 | 0.2856 | 1.9726 | 0.13901 | 6410 | Freshwater marshes | KSC-09-NIRL | Schwartz Road Drainage System | 1615.3346 | Kennedy Space Center | Not provided | Schwartz Road Drainage System - missing from model | Closed system that ultimately drains to the northwest before discharging to an impoundment area adjacent to the lagoon. | Impoundment | Completed | 2014 | 1.29 | 271 | A | 1614 | Not provided | Not provided | Not provided | Not provided | N/A | Structural | 2013 | North Indian River Lagoon | Not provided | Not provided | Not Credited | N/A | 196.0016 | 1969.6887
20462 | Natural Lands | North IRL | A | IR1-5 | 0.35 | 0.47 | 0.61776 | 4.0608 | 0.28674 | 2.5086 | 0.17714 | 6410 | Freshwater marshes | KSC-09-NIRL | Schwartz Road Drainage System | 1615.3346 | Kennedy Space Center | Not provided | Schwartz Road Drainage System - missing from model | Closed system that ultimately drains to the northwest before discharging to an impoundment area adjacent to the lagoon. | Impoundment | Completed | 2014 | 1.29 | 271 | A | 1614 | Not provided | Not provided | Not provided | Not provided | N/A | Structural | 2013 | North Indian River Lagoon | Not provided | Not provided | Not Credited | N/A | 200 | 2500
20463 | Natural Lands | North IRL | A | IR1-5 | 0.35 | 0.47 | 0.0050425 | 4.0454 | 0.28598 | 0.020399 | 0.001442 | 3200 | Shrub and Brushland | KSC-09-NIRL | Schwartz Road Drainage System | 1615.3346 | Kennedy Space Center | Not provided | Schwartz Road Drainage System - missing from model | Closed system that ultimately drains to the northwest before discharging to an impoundment area adjacent to the lagoon. | Impoundment | Completed | 2014 | 1.29 | 271 | A | 1614 | Not provided | Not provided | Not provided | Not provided | N/A | Structural | 2013 | North Indian River Lagoon | Not provided | Not provided | Not Credited | N/A | 32.9575 | 20.4062
20464 | Natural Lands | North IRL | A | IR1-5 | 0.35 | 0.47 | 0.0056109 | 4.0454 | 0.28598 | 0.022698 | 0.0016046 | 6170 | Mixed wetland hardwoods | KSC-09-NIRL | Schwartz Road Drainage System | 1615.3346 | Kennedy Space Center | Not provided | Schwartz Road Drainage System - missing from model | Closed system that ultimately drains to the northwest before discharging to an impoundment area adjacent to the lagoon. | Impoundment | Completed | 2014 | 1.29 | 271 | A | 1614 | Not provided | Not provided | Not provided | Not provided | N/A | Structural | 2013 | North Indian River Lagoon | Not provided | Not provided | Not Credited | N/A | 24.0534 | 22.7065
20465 | Natural Lands | North IRL | A | IR1-5 | 0.35 | 0.47 | 0.60711 | 4.0454 | 0.28598 | 2.456 | 0.17362 | 6410 | Freshwater marshes | KSC-09-NIRL | Schwartz Road Drainage System | 1615.3346 | Kennedy Space Center | Not provided | Schwartz Road Drainage System - missing from model | Closed system that ultimately drains to the northwest before discharging to an impoundment area adjacent to the lagoon. | Impoundment | Completed | 2014 | 1.29 | 271 | A | 1614 | Not provided | Not provided | Not provided | Not provided | N/A | Structural | 2013 | North Indian River Lagoon | Not provided | Not provided | Not Credited | N/A | 192.2152 | 2456.8873
20466 | Natural Lands | North IRL | A | IR1-5 | 0.35 | 0.47 | 0.35197 | 3.5799 | 0.31664 | 1.26 | 0.11145 | 3200 | Shrub and Brushland | KSC-09-NIRL | Schwartz Road Drainage System | 1615.3346 | Kennedy Space Center | Not provided | Schwartz Road Drainage System - missing from model | Closed system that ultimately drains to the northwest before discharging to an impoundment area adjacent to the lagoon. | Impoundment | Completed | 2014 | 1.29 | 271 | A | 1614 | Not provided | Not provided | Not provided | Not provided | N/A | Structural | 2013 | North Indian River Lagoon | Not provided | Not provided | Not Credited | N/A | 172.4537 | 1424.357
20467 | Natural Lands | North IRL | A | IR1-5 | 0.35 | 0.47 | 0.2658 | 3.5799 | 0.31664 | 0.95152 | 0.084162 | 6181 | Cabbage palm hammock | KSC-09-NIRL | Schwartz Road Drainage System | 1615.3346 | Kennedy Space Center | Not provided | Schwartz Road Drainage System - missing from model | Closed system that ultimately drains to the northwest before discharging to an impoundment area adjacent to the lagoon. | Impoundment | Completed | 2014 | 1.29 | 271 | A | 1614 | Not provided | Not provided | Not provided | Not provided | N/A | Structural | 2013 | North Indian River Lagoon | Not provided | Not provided | Not Credited | N/A | 161.8824 | 1075.643
20468 | Natural Lands | North IRL | A | IR1-5 | 0.35 | 0.47 | 0.58826 | 3.7668 | 0.24607 | 2.2159 | 0.14475 | 6170 | Mixed wetland hardwoods | KSC-09-NIRL | Schwartz Road Drainage System | 1615.3346 | Kennedy Space Center | Not provided | Schwartz Road Drainage System - missing from model | Closed system that ultimately drains to the northwest before discharging to an impoundment area adjacent to the lagoon. | Impoundment | Completed | 2014 | 1.29 | 271 | A | 1614 | Not provided | Not provided | Not provided | Not provided | N/A | Structural | 2013 | North Indian River Lagoon | Not provided | Not provided | Not Credited | N/A | 194.3055 | 2380.5964
20469 | Natural Lands | North IRL | A | IR1-5 | 0.35 | 0.47 | 0.00034397 | 3.7668 | 0.24607 | 0.0012957 | 8.464e-05 | 6410 | Freshwater marshes | KSC-09-NIRL | Schwartz Road Drainage System | 1615.3346 | Kennedy Space Center | Not provided | Schwartz Road Drainage System - missing from model | Closed system that ultimately drains to the northwest before discharging to an impoundment area adjacent to the lagoon. | Impoundment | Completed | 2014 | 1.29 | 271 | A | 1614 | Not provided | Not provided | Not provided | Not provided | N/A | Structural | 2013 | North Indian River Lagoon | Not provided | Not provided | Not Credited | N/A | 9.622 | 1.392
20470 | Natural Lands | North IRL | A | IR1-5 | 0.35 | 0.47 | 0.029161 | 3.7668 | 0.24607 | 0.10985 | 0.0071756 | 6460 | Mixed scrub-shrub wetland | KSC-09-NIRL | Schwartz Road Drainage System | 1615.3346 | Kennedy Space Center | Not provided | Schwartz Road Drainage System - missing from model | Closed system that ultimately drains to the northwest before discharging to an impoundment area adjacent to the lagoon. | Impoundment | Completed | 2014 | 1.29 | 271 | A | 1614 | Not provided | Not provided | Not provided | Not provided | N/A | Structural | 2013 | North Indian River Lagoon | Not provided | Not provided | Not Credited | N/A | 86.3151 | 118.0116
20471 | Natural Lands | North IRL | A | IR1-5 | 0.35 | 0.47 | 0.086876 | 3.6305 | 0.25524 | 0.3154 | 0.022174 | 3200 | Shrub and Brushland | KSC-09-NIRL | Schwartz Road Drainage System | 1615.3346 | Kennedy Space Center | Not provided | Schwartz Road Drainage System - missing from model | Closed system that ultimately drains to the northwest before discharging to an impoundment area adjacent to the lagoon. | Impoundment | Completed | 2014 | 1.29 | 271 | A | 1614 | Not provided | Not provided | Not provided | Not provided | N/A | Structural | 2013 | North Indian River Lagoon | Not provided | Not provided | Not Credited | N/A | 95.7937 | 351.5749
20472 | Natural Lands | North IRL | A | IR1-5 | 0.35 | 0.47 | 0.27243 | 3.6305 | 0.25524 | 0.98903 | 0.069533 | 6170 | Mixed wetland hardwoods | KSC-09-NIRL | Schwartz Road Drainage System | 1615.3346 | Kennedy Space Center | Not provided | Schwartz Road Drainage System - missing from model | Closed system that ultimately drains to the northwest before discharging to an impoundment area adjacent to the lagoon. | Impoundment | Completed | 2014 | 1.29 | 271 | A | 1614 | Not provided | Not provided | Not provided | Not provided | N/A | Structural | 2013 | North Indian River Lagoon | Not provided | Not provided | Not Credited | N/A | 216.8154 | 1102.4651
20473 | Natural Lands | North IRL | A | IR1-5 | 0.35 | 0.47 | 0.25846 | 3.6305 | 0.25524 | 0.93834 | 0.065969 | 6460 | Mixed scrub-shrub wetland | KSC-09-NIRL | Schwartz Road Drainage System | 1615.3346 | Kennedy Space Center | Not provided | Schwartz Road Drainage System - missing from model | Closed system that ultimately drains to the northwest before discharging to an impoundment area adjacent to the lagoon. | Impoundment | Completed | 2014 | 1.29 | 271 | A | 1614 | Not provided | Not provided | Not provided | Not provided | N/A | Structural | 2013 | North Indian River Lagoon | Not provided | Not provided | Not Credited | N/A | 147.6387 | 1045.9599
20474 | Natural Lands | North IRL | A | IR1-5 | 0.35 | 0.47 | 0.32181 | 2.3023 | 0.24069 | 0.74091 | 0.077455 | 3200 | Shrub and Brushland | KSC-09-NIRL | Schwartz Road Drainage System | 1615.3346 | Kennedy Space Center | Not provided | Schwartz Road Drainage System - missing from model | Closed system that ultimately drains to the northwest before discharging to an impoundment area adjacent to the lagoon. | Impoundment | Completed | 2014 | 1.29 | 271 | A | 1614 | Not provided | Not provided | Not provided | Not provided | N/A | Structural | 2013 | North Indian River Lagoon | Not provided | Not provided | Not Credited | N/A | 179.5128 | 1302.3047
20475 | Natural Lands | North IRL | A | IR1-5 | 0.35 | 0.47 | 0.22094 | 3.7034 | 0.30524 | 0.81822 | 0.067439 | 3200 | Shrub and Brushland | KSC-09-NIRL | Schwartz Road Drainage System | 1615.3346 | Kennedy Space Center | Not provided | Schwartz Road Drainage System - missing from model | Closed system that ultimately drains to the northwest before discharging to an impoundment area adjacent to the lagoon. | Impoundment | Completed | 2014 | 1.29 | 271 | A | 1614 | Not provided | Not provided | Not provided | Not provided | N/A | Structural | 2013 | North Indian River Lagoon | Not provided | Not provided | Not Credited | N/A | 133.6027 | 894.1047
20476 | Natural Lands | North IRL | A | IR1-5 | 0.35 | 0.47 | 0.39683 | 3.7034 | 0.30524 | 1.4696 | 0.12113 | 6410 | Freshwater marshes | KSC-09-NIRL | Schwartz Road Drainage System | 1615.3346 | Kennedy Space Center | Not provided | Schwartz Road Drainage System - missing from model | Closed system that ultimately drains to the northwest before discharging to an impoundment area adjacent to the lagoon. | Impoundment | Completed | 2014 | 1.29 | 271 | A | 1614 | Not provided | Not provided | Not provided | Not provided | N/A | Structural | 2013 | North Indian River Lagoon | Not provided | Not provided | Not Credited | N/A | 179.7378 | 1605.8953
20477 | Natural Lands | North IRL | A | IR1-5 | 0.35 | 0.47 | 0.61776 | 2.7074 | 0.29674 | 1.6725 | 0.18332 | 3200 | Shrub and Brushland | KSC-09-NIRL | Schwartz Road Drainage System | 1615.3346 | Kennedy Space Center | Not provided | Schwartz Road Drainage System - missing from model | Closed system that ultimately drains to the northwest before discharging to an impoundment area adjacent to the lagoon. | Impoundment | Completed | 2014 | 1.29 | 271 | A | 1614 | Not provided | Not provided | Not provided | Not provided | N/A | Structural | 2013 | North Indian River Lagoon | Not provided | Not provided | Not Credited | N/A | 200 | 2500
20478 | Natural Lands | North IRL | A | IR1-5 | 0.35 | 0.47 | 0.57055 | 3.9317 | 0.26672 | 2.2433 | 0.15218 | 6170 | Mixed wetland hardwoods | KSC-09-NIRL | Schwartz Road Drainage System | 1615.3346 | Kennedy Space Center | Not provided | Schwartz Road Drainage System - missing from model | Closed system that ultimately drains to the northwest before discharging to an impoundment area adjacent to the lagoon. | Impoundment | Completed | 2014 | 1.29 | 271 | A | 1614 | Not provided | Not provided | Not provided | Not provided | N/A | Structural | 2013 | North Indian River Lagoon | Not provided | Not provided | Not Credited | N/A | 202.6046 | 2308.9499
20479 | Natural Lands | North IRL | A | IR1-5 | 0.35 | 0.47 | 0.04721 | 3.9317 | 0.26672 | 0.18561 | 0.012592 | 6181 | Cabbage palm hammock | KSC-09-NIRL | Schwartz Road Drainage System | 1615.3346 | Kennedy Space Center | Not provided | Schwartz Road Drainage System - missing from model | Closed system that ultimately drains to the northwest before discharging to an impoundment area adjacent to the lagoon. | Impoundment | Completed | 2014 | 1.29 | 271 | A | 1614 | Not provided | Not provided | Not provided | Not provided | N/A | Structural | 2013 | North Indian River Lagoon | Not provided | Not provided | Not Credited | N/A | 62.786 | 191.0501
20480 | Natural Lands | North IRL | A | IR1-5 | 0.35 | 0.47 | 0.15744 | 3.8777 | 0.25269 | 0.61052 | 0.039784 | 6181 | Cabbage palm hammock | KSC-09-NIRL | Schwartz Road Drainage System | 1615.3346 | Kennedy Space Center | Not provided | Schwartz Road Drainage System - missing from model | Closed system that ultimately drains to the northwest before discharging to an impoundment area adjacent to the lagoon. | Impoundment | Completed | 2014 | 1.29 | 271 | A | 1614 | Not provided | Not provided | Not provided | Not provided | N/A | Structural | 2013 | North Indian River Lagoon | Not provided | Not provided | Not Credited | N/A | 175.4136 | 637.1467
20481 | Natural Lands | North IRL | A | IR1-5 | 0.35 | 0.47 | 0.46032 | 3.8777 | 0.25269 | 1.785 | 0.11632 | 6410 | Freshwater marshes | KSC-09-NIRL | Schwartz Road Drainage System | 1615.3346 | Kennedy Space Center | Not provided | Schwartz Road Drainage System - missing from model | Closed system that ultimately drains to the northwest before discharging to an impoundment area adjacent to the lagoon. | Impoundment | Completed | 2014 | 1.29 | 271 | A | 1614 | Not provided | Not provided | Not provided | Not provided | N/A | Structural | 2013 | North Indian River Lagoon | Not provided | Not provided | Not Credited | N/A | 176.9375 | 1862.8533
20482 | Natural Lands | North IRL | A | IR1-5 | 0.35 | 0.47 | 0.57381 | 3.7704 | 0.24642 | 2.1635 | 0.1414 | 6170 | Mixed wetland hardwoods | KSC-09-NIRL | Schwartz Road Drainage System | 1615.3346 | Kennedy Space Center | Not provided | Schwartz Road Drainage System - missing from model | Closed system that ultimately drains to the northwest before discharging to an impoundment area adjacent to the lagoon. | Impoundment | Completed | 2014 | 1.29 | 271 | A | 1614 | Not provided | Not provided | Not provided | Not provided | N/A | Structural | 2013 | North Indian River Lagoon | Not provided | Not provided | Not Credited | N/A | 194.422 | 2322.1187
20483 | Natural Lands | North IRL | A | IR1-5 | 0.35 | 0.47 | 0.043955 | 3.7704 | 0.24642 | 0.16573 | 0.010832 | 6460 | Mixed scrub-shrub wetland | KSC-09-NIRL | Schwartz Road Drainage System | 1615.3346 | Kennedy Space Center | Not provided | Schwartz Road Drainage System - missing from model | Closed system that ultimately drains to the northwest before discharging to an impoundment area adjacent to the lagoon. | Impoundment | Completed | 2014 | 1.29 | 271 | A | 1614 | Not provided | Not provided | Not provided | Not provided | N/A | Structural | 2013 | North Indian River Lagoon | Not provided | Not provided | Not Credited | N/A | 71.6408 | 177.8813
20484 | Natural Lands | North IRL | A | IR1-5 | 0.35 | 0.47 | 0.035544 | 3.7207 | 0.25124 | 0.13225 | 0.0089301 | 3200 | Shrub and Brushland | KSC-09-NIRL | Schwartz Road Drainage System | 1615.3346 | Kennedy Space Center | Not provided | Schwartz Road Drainage System - missing from model | Closed system that ultimately drains to the northwest before discharging to an impoundment area adjacent to the lagoon. | Impoundment | Completed | 2014 | 1.29 | 271 | A | 1614 | Not provided | Not provided | Not provided | Not provided | N/A | Structural | 2013 | North Indian River Lagoon | Not provided | Not provided | Not Credited | N/A | 48.3279 | 143.8407
20485 | Natural Lands | North IRL | A | IR1-5 | 0.35 | 0.47 | 0.49648 | 3.7207 | 0.25124 | 1.8473 | 0.12474 | 6170 | Mixed wetland hardwoods | KSC-09-NIRL | Schwartz Road Drainage System | 1615.3346 | Kennedy Space Center | Not provided | Schwartz Road Drainage System - missing from model | Closed system that ultimately drains to the northwest before discharging to an impoundment area adjacent to the lagoon. | Impoundment | Completed | 2014 | 1.29 | 271 | A | 1614 | Not provided | Not provided | Not provided | Not provided | N/A | Structural | 2013 | North Indian River Lagoon | Not provided | Not provided | Not Credited | N/A | 180.5007 | 2009.1945
20486 | Natural Lands | North IRL | A | IR1-5 | 0.35 | 0.47 | 0.00066458 | 4.2326 | 0.30886 | 0.0028129 | 0.00020526 | 3200 | Shrub and Brushland | KSC-09-NIRL | Schwartz Road Drainage System | 1615.3346 | Kennedy Space Center | Not provided | Schwartz Road Drainage System - missing from model | Closed system that ultimately drains to the northwest before discharging to an impoundment area adjacent to the lagoon. | Impoundment | Completed | 2014 | 1.29 | 271 | A | 1614 | Not provided | Not provided | Not provided | Not provided | N/A | Structural | 2013 | North Indian River Lagoon | Not provided | Not provided | Not Credited | N/A | 8.9782 | 2.6895
20487 | Natural Lands | North IRL | A | IR1-5 | 0.35 | 0.47 | 0.50675 | 4.2326 | 0.30886 | 2.1449 | 0.15651 | 6410 | Freshwater marshes | KSC-09-NIRL | Schwartz Road Drainage System | 1615.3346 | Kennedy Space Center | Not provided | Schwartz Road Drainage System - missing from model | Closed system that ultimately drains to the northwest before discharging to an impoundment area adjacent to the lagoon. | Impoundment | Completed | 2014 | 1.29 | 271 | A | 1614 | Not provided | Not provided | Not provided | Not provided | N/A | Structural | 2013 | North Indian River Lagoon | Not provided | Not provided | Not Credited | N/A | 189.1942 | 2050.7599
20488 | Natural Lands | North IRL | A | IR1-5 | 0.35 | 0.47 | 0.11035 | 4.2326 | 0.30886 | 0.46704 | 0.034081 | 6460 | Mixed scrub-shrub wetland | KSC-09-NIRL | Schwartz Road Drainage System | 1615.3346 | Kennedy Space Center | Not provided | Schwartz Road Drainage System - missing from model | Closed system that ultimately drains to the northwest before discharging to an impoundment area adjacent to the lagoon. | Impoundment | Completed | 2014 | 1.29 | 271 | A | 1614 | Not provided | Not provided | Not provided | Not provided | N/A | Structural | 2013 | North Indian River Lagoon | Not provided | Not provided | Not Credited | N/A | 118.2044 | 446.5506
20489 | Natural Lands | North IRL | A | IR1-5 | 0.35 | 0.47 | 0.55032 | 2.7951 | 0.2872 | 1.5382 | 0.15805 | 3200 | Shrub and Brushland | KSC-09-NIRL | Schwartz Road Drainage System | 1615.3346 | Kennedy Space Center | Not provided | Schwartz Road Drainage System - missing from model | Closed system that ultimately drains to the northwest before discharging to an impoundment area adjacent to the lagoon. | Impoundment | Completed | 2014 | 1.29 | 271 | A | 1614 | Not provided | Not provided | Not provided | Not provided | N/A | Structural | 2013 | North Indian River Lagoon | Not provided | Not provided | Not Credited | N/A | 183.6616 | 2227.0543
20490 | Natural Lands | North IRL | A | IR1-5 | 0.35 | 0.47 | 0.001 | 2.7951 | 0.2872 | 0.0027951 | 0.0002872 | 6410 | Freshwater marshes | KSC-09-NIRL | Schwartz Road Drainage System | 1615.3346 | Kennedy Space Center | Not provided | Schwartz Road Drainage System - missing from model | Closed system that ultimately drains to the northwest before discharging to an impoundment area adjacent to the lagoon. | Impoundment | Completed | 2014 | 1.29 | 271 | A | 1614 | Not provided | Not provided | Not provided | Not provided | N/A | Structural | 2013 | North Indian River Lagoon | Not provided | Not provided | Not Credited | N/A | 13.0413 | 4.0469
20491 | Natural Lands | North IRL | A | IR1-5 | 0.35 | 0.47 | 0.056411 | 2.7951 | 0.2872 | 0.15767 | 0.016201 | 6410 | Freshwater marshes | KSC-09-NIRL | Schwartz Road Drainage System | 1615.3346 | Kennedy Space Center | Not provided | Schwartz Road Drainage System - missing from model | Closed system that ultimately drains to the northwest before discharging to an impoundment area adjacent to the lagoon. | Impoundment | Completed | 2014 | 1.29 | 271 | A | 1614 | Not provided | Not provided | Not provided | Not provided | N/A | Structural | 2013 | North Indian River Lagoon | Not provided | Not provided | Not Credited | N/A | 68.9856 | 228.2855
20492 | Natural Lands | North IRL | A | IR1-5 | 0.35 | 0.47 | 0.05642 | 3.1953 | 0.13375 | 0.18028 | 0.0075461 | 6170 | Mixed wetland hardwoods | KSC-09-NIRL | Schwartz Road Drainage System | 1615.3346 | Kennedy Space Center | Not provided | Schwartz Road Drainage System - missing from model | Closed system that ultimately drains to the northwest before discharging to an impoundment area adjacent to the lagoon. | Impoundment | Completed | 2014 | 1.29 | 271 | A | 1614 | Not provided | Not provided | Not provided | Not provided | N/A | Structural | 2013 | North Indian River Lagoon | Not provided | Not provided | Not Credited | N/A | 115.6452 | 228.322
20493 | Natural Lands | North IRL | A | IR1-5 | 0.35 | 0.47 | 0.56134 | 3.1953 | 0.13375 | 1.7937 | 0.075079 | 6181 | Cabbage palm hammock | KSC-09-NIRL | Schwartz Road Drainage System | 1615.3346 | Kennedy Space Center | Not provided | Schwartz Road Drainage System - missing from model | Closed system that ultimately drains to the northwest before discharging to an impoundment area adjacent to the lagoon. | Impoundment | Completed | 2014 | 1.29 | 271 | A | 1614 | Not provided | Not provided | Not provided | Not provided | N/A | Structural | 2013 | North Indian River Lagoon | Not provided | Not provided | Not Credited | N/A | 189.4604 | 2271.678
20494 | Natural Lands | North IRL | A | IR1-5 | 0.35 | 0.47 | 0.57708 | 2.8239 | 0.29865 | 1.6296 | 0.17234 | 3200 | Shrub and Brushland | KSC-09-NIRL | Schwartz Road Drainage System | 1615.3346 | Kennedy Space Center | Not provided | Schwartz Road Drainage System - missing from model | Closed system that ultimately drains to the northwest before discharging to an impoundment area adjacent to the lagoon. | Impoundment | Completed | 2014 | 1.29 | 271 | A | 1614 | Not provided | Not provided | Not provided | Not provided | N/A | Structural | 2013 | North Indian River Lagoon | Not provided | Not provided | Not Credited | N/A | 202.1169 | 2335.3523
20495 | Natural Lands | North IRL | A | IR1-5 | 0.35 | 0.47 | 0.040685 | 2.8239 | 0.29865 | 0.11489 | 0.012151 | 6410 | Freshwater marshes | KSC-09-NIRL | Schwartz Road Drainage System | 1615.3346 | Kennedy Space Center | Not provided | Schwartz Road Drainage System - missing from model | Closed system that ultimately drains to the northwest before discharging to an impoundment area adjacent to the lagoon. | Impoundment | Completed | 2014 | 1.29 | 271 | A | 1614 | Not provided | Not provided | Not provided | Not provided | N/A | Structural | 2013 | North Indian River Lagoon | Not provided | Not provided | Not Credited | N/A | 74.7297 | 164.6477
20496 | Natural Lands | North IRL | A | IR1-5 | 0.35 | 0.47 | 0.61776 | 2.6009 | 0.28052 | 1.6067 | 0.17329 | 3200 | Shrub and Brushland | KSC-09-NIRL | Schwartz Road Drainage System | 1615.3346 | Kennedy Space Center | Not provided | Schwartz Road Drainage System - missing from model | Closed system that ultimately drains to the northwest before discharging to an impoundment area adjacent to the lagoon. | Impoundment | Completed | 2014 | 1.29 | 271 | A | 1614 | Not provided | Not provided | Not provided | Not provided | N/A | Structural | 2013 | North Indian River Lagoon | Not provided | Not provided | Not Credited | N/A | 200 | 2500
20497 | Natural Lands | North IRL | A | IR1-5 | 0.35 | 0.47 | 0.61776 | 3.0523 | 0.34425 | 1.8856 | 0.21266 | 3200 | Shrub and Brushland | KSC-09-NIRL | Schwartz Road Drainage System | 1615.3346 | Kennedy Space Center | Not provided | Schwartz Road Drainage System - missing from model | Closed system that ultimately drains to the northwest before discharging to an impoundment area adjacent to the lagoon. | Impoundment | Completed | 2014 | 1.29 | 271 | A | 1614 | Not provided | Not provided | Not provided | Not provided | N/A | Structural | 2013 | North Indian River Lagoon | Not provided | Not provided | Not Credited | N/A | 200 | 2500
20498 | Natural Lands | North IRL | A | IR1-5 | 0.35 | 0.47 | 0.477 | 3.6968 | 0.22862 | 1.7634 | 0.10905 | 6170 | Mixed wetland hardwoods | KSC-09-NIRL | Schwartz Road Drainage System | 1615.3346 | Kennedy Space Center | Not provided | Schwartz Road Drainage System - missing from model | Closed system that ultimately drains to the northwest before discharging to an impoundment area adjacent to the lagoon. | Impoundment | Completed | 2014 | 1.29 | 271 | A | 1614 | Not provided | Not provided | Not provided | Not provided | N/A | Structural | 2013 | North Indian River Lagoon | Not provided | Not provided | Not Credited | N/A | 205.8576 | 1930.352
20499 | Natural Lands | North IRL | A | IR1-5 | 0.35 | 0.47 | 0.14076 | 3.6968 | 0.22862 | 0.52038 | 0.032182 | 6181 | Cabbage palm hammock | KSC-09-NIRL | Schwartz Road Drainage System | 1615.3346 | Kennedy Space Center | Not provided | Schwartz Road Drainage System - missing from model | Closed system that ultimately drains to the northwest before discharging to an impoundment area adjacent to the lagoon. | Impoundment | Completed | 2014 | 1.29 | 271 | A | 1614 | Not provided | Not provided | Not provided | Not provided | N/A | Structural | 2013 | North Indian River Lagoon | Not provided | Not provided | Not Credited | N/A | 115.329 | 569.648
20500 | Natural Lands | North IRL | A | IR1-5 | 0.35 | 0.47 | 0.61776 | 2.7007 | 0.29586 | 1.6684 | 0.18277 | 3200 | Shrub and Brushland | KSC-09-NIRL | Schwartz Road Drainage System | 1615.3346 | Kennedy Space Center | Not provided | Schwartz Road Drainage System - missing from model | Closed system that ultimately drains to the northwest before discharging to an impoundment area adjacent to the lagoon. | Impoundment | Completed | 2014 | 1.29 | 271 | A | 1614 | Not provided | Not provided | Not provided | Not provided | N/A | Structural | 2013 | North Indian River Lagoon | Not provided | Not provided | Not Credited | N/A | 200 | 2500
20501 | Natural Lands | North IRL | A | IR1-5 | 0.35 | 0.47 | 0.42681 | 2.568 | 0.27525 | 1.096 | 0.11748 | 3200 | Shrub and Brushland | KSC-09-NIRL | Schwartz Road Drainage System | 1615.3346 | Kennedy Space Center | Not provided | Schwartz Road Drainage System - missing from model | Closed system that ultimately drains to the northwest before discharging to an impoundment area adjacent to the lagoon. | Impoundment | Completed | 2014 | 1.29 | 271 | A | 1614 | Not provided | Not provided | Not provided | Not provided | N/A | Structural | 2013 | North Indian River Lagoon | Not provided | Not provided | Not Credited | N/A | 166.2629 | 1727.2469
20502 | Natural Lands | North IRL | A | IR1-5 | 0.35 | 0.47 | 0.0063173 | 2.568 | 0.27525 | 0.016223 | 0.0017388 | 6181 | Cabbage palm hammock | KSC-09-NIRL | Schwartz Road Drainage System | 1615.3346 | Kennedy Space Center | Not provided | Schwartz Road Drainage System - missing from model | Closed system that ultimately drains to the northwest before discharging to an impoundment area adjacent to the lagoon. | Impoundment | Completed | 2014 | 1.29 | 271 | A | 1614 | Not provided | Not provided | Not provided | Not provided | N/A | Structural | 2013 | North Indian River Lagoon | Not provided | Not provided | Not Credited | N/A | 25.3349 | 25.565
20503 | Natural Lands | North IRL | A | IR1-5 | 0.35 | 0.47 | 0.18463 | 2.568 | 0.27525 | 0.47413 | 0.050821 | 3200 | Shrub and Brushland | KSC-09-NIRL | Schwartz Road Drainage System | 1615.3346 | Kennedy Space Center | Not provided | Schwartz Road Drainage System - missing from model | Closed system that ultimately drains to the northwest before discharging to an impoundment area adjacent to the lagoon. | Impoundment | Completed | 2014 | 1.29 | 271 | A | 1614 | Not provided | Not provided | Not provided | Not provided | N/A | Structural | 2013 | North Indian River Lagoon | Not provided | Not provided | Not Credited | N/A | 130.0743 | 747.188
20504 | Natural Lands | North IRL | A | IR1-5 | 0.35 | 0.47 | 0.17238 | 3.9185 | 0.26758 | 0.67548 | 0.046125 | 6170 | Mixed wetland hardwoods | KSC-09-NIRL | Schwartz Road Drainage System | 1615.3346 | Kennedy Space Center | Not provided | Schwartz Road Drainage System - missing from model | Closed system that ultimately drains to the northwest before discharging to an impoundment area adjacent to the lagoon. | Impoundment | Completed | 2014 | 1.29 | 271 | A | 1614 | Not provided | Not provided | Not provided | Not provided | N/A | Structural | 2013 | North Indian River Lagoon | Not provided | Not provided | Not Credited | N/A | 125.1465 | 697.5983
20505 | Natural Lands | North IRL | A | IR1-5 | 0.35 | 0.47 | 0.44538 | 3.9185 | 0.26758 | 1.7452 | 0.11917 | 6410 | Freshwater marshes | KSC-09-NIRL | Schwartz Road Drainage System | 1615.3346 | Kennedy Space Center | Not provided | Schwartz Road Drainage System - missing from model | Closed system that ultimately drains to the northwest before discharging to an impoundment area adjacent to the lagoon. | Impoundment | Completed | 2014 | 1.29 | 271 | A | 1614 | Not provided | Not provided | Not provided | Not provided | N/A | Structural | 2013 | North Indian River Lagoon | Not provided | Not provided | Not Credited | N/A | 178.628 | 1802.4017
20506 | Natural Lands | North IRL | A | IR1-5 | 0.35 | 0.47 | 0.4877 | 3.5614 | 0.21041 | 1.7369 | 0.10262 | 6170 | Mixed wetland hardwoods | KSC-09-NIRL | Schwartz Road Drainage System | 1615.3346 | Kennedy Space Center | Not provided | Schwartz Road Drainage System - missing from model | Closed system that ultimately drains to the northwest before discharging to an impoundment area adjacent to the lagoon. | Impoundment | Completed | 2014 | 1.29 | 271 | A | 1614 | Not provided | Not provided | Not provided | Not provided | N/A | Structural | 2013 | North Indian River Lagoon | Not provided | Not provided | Not Credited | N/A | 172.4897 | 1973.6526
20507 | Natural Lands | North IRL | A | IR1-5 | 0.35 | 0.47 | 0.13006 | 3.5614 | 0.21041 | 0.46321 | 0.027366 | 6181 | Cabbage palm hammock | KSC-09-NIRL | Schwartz Road Drainage System | 1615.3346 | Kennedy Space Center | Not provided | Schwartz Road Drainage System - missing from model | Closed system that ultimately drains to the northwest before discharging to an impoundment area adjacent to the lagoon. | Impoundment | Completed | 2014 | 1.29 | 271 | A | 1614 | Not provided | Not provided | Not provided | Not provided | N/A | Structural | 2013 | North Indian River Lagoon | Not provided | Not provided | Not Credited | N/A | 214.851 | 526.3474
20508 | Agricultural Lands | North IRL | A | IR1-5 | 0.35 | 0.47 | 0.007024 | 4.8979 | 0.5936 | 0.034403 | 0.0041694 | 3300 | Mixed Rangeland | KSC-09-NIRL | Schwartz Road Drainage System | 1615.3346 | Kennedy Space Center | Not provided | Schwartz Road Drainage System - missing from model | Closed system that ultimately drains to the northwest before discharging to an impoundment area adjacent to the lagoon. | Impoundment | Completed | 2014 | 1.29 | 271 | A | 1614 | Not provided | Not provided | Not provided | Not provided | N/A | Structural | 2013 | North Indian River Lagoon | Not provided | Not provided | Not Credited | N/A | 25.5959 | 28.425
20509 | Natural Lands | North IRL | A | IR1-5 | 0.35 | 0.47 | 0.084717 | 4.8979 | 0.5936 | 0.41493 | 0.050288 | 4200 | Upland Hardwood Forest | KSC-09-NIRL | Schwartz Road Drainage System | 1615.3346 | Kennedy Space Center | Not provided | Schwartz Road Drainage System - missing from model | Closed system that ultimately drains to the northwest before discharging to an impoundment area adjacent to the lagoon. | Impoundment | Completed | 2014 | 1.29 | 271 | A | 1614 | Not provided | Not provided | Not provided | Not provided | N/A | Structural | 2013 | North Indian River Lagoon | Not provided | Not provided | Not Credited | N/A | 113.7907 | 342.8368
20510 | Natural Lands | North IRL | A | IR1-5 | 0.35 | 0.47 | 0.14882 | 4.8979 | 0.5936 | 0.72889 | 0.088338 | 5100 | Streams and waterways | KSC-09-NIRL | Schwartz Road Drainage System | 1615.3346 | Kennedy Space Center | Not provided | Schwartz Road Drainage System - missing from model | Closed system that ultimately drains to the northwest before discharging to an impoundment area adjacent to the lagoon. | Impoundment | Completed | 2014 | 1.29 | 271 | A | 1614 | Not provided | Not provided | Not provided | Not provided | N/A | Structural | 2013 | North Indian River Lagoon | Not provided | Not provided | Not Credited | N/A | 124.0114 | 602.2374
20511 | Kennedy Space Center | North IRL | A | IR1-5 | 0.35 | 0.47 | 0.14915 | 4.8979 | 0.5936 | 0.7305 | 0.088533 | 8140 | Roads and Highways | KSC-09-NIRL | Schwartz Road Drainage System | 1615.3346 | Kennedy Space Center | Not provided | Schwartz Road Drainage System - missing from model | Closed system that ultimately drains to the northwest before discharging to an impoundment area adjacent to the lagoon. | Impoundment | Completed | 2014 | 1.29 | 271 | A | 1614 | Not provided | Not provided | Not provided | Not provided | N/A | Structural | 2013 | North Indian River Lagoon | Not provided | Not provided | Not Credited | N/A | 141.81 | 603.5726
20512 | Natural Lands | North IRL | A | IR1-5 | 0.35 | 0.47 | 0.61776 | 4.376 | 0.29361 | 2.7033 | 0.18138 | 6181 | Cabbage palm hammock | KSC-09-NIRL | Schwartz Road Drainage System | 1615.3346 | Kennedy Space Center | Not provided | Schwartz Road Drainage System - missing from model | Closed system that ultimately drains to the northwest before discharging to an impoundment area adjacent to the lagoon. | Impoundment | Completed | 2014 | 1.29 | 271 | A | 1614 | Not provided | Not provided | Not provided | Not provided | N/A | Structural | 2013 | North Indian River Lagoon | Not provided | Not provided | Not Credited | N/A | 200 | 2500
20513 | Natural Lands | North IRL | A | IR1-5 | 0.35 | 0.47 | 0.021554 | 3.4538 | 0.1948 | 0.074445 | 0.0041988 | 3200 | Shrub and Brushland | KSC-09-NIRL | Schwartz Road Drainage System | 1615.3346 | Kennedy Space Center | Not provided | Schwartz Road Drainage System - missing from model | Closed system that ultimately drains to the northwest before discharging to an impoundment area adjacent to the lagoon. | Impoundment | Completed | 2014 | 1.29 | 271 | A | 1614 | Not provided | Not provided | Not provided | Not provided | N/A | Structural | 2013 | North Indian River Lagoon | Not provided | Not provided | Not Credited | N/A | 69.5332 | 87.2271
20514 | Natural Lands | North IRL | A | IR1-5 | 0.35 | 0.47 | 0.26015 | 3.4538 | 0.1948 | 0.89852 | 0.050678 | 6181 | Cabbage palm hammock | KSC-09-NIRL | Schwartz Road Drainage System | 1615.3346 | Kennedy Space Center | Not provided | Schwartz Road Drainage System - missing from model | Closed system that ultimately drains to the northwest before discharging to an impoundment area adjacent to the lagoon. | Impoundment | Completed | 2014 | 1.29 | 271 | A | 1614 | Not provided | Not provided | Not provided | Not provided | N/A | Structural | 2013 | North Indian River Lagoon | Not provided | Not provided | Not Credited | N/A | 144.7676 | 1052.7969
20515 | Natural Lands | North IRL | A | IR1-5 | 0.35 | 0.47 | 0.33606 | 3.4538 | 0.1948 | 1.1607 | 0.065465 | 6410 | Freshwater marshes | KSC-09-NIRL | Schwartz Road Drainage System | 1615.3346 | Kennedy Space Center | Not provided | Schwartz Road Drainage System - missing from model | Closed system that ultimately drains to the northwest before discharging to an impoundment area adjacent to the lagoon. | Impoundment | Completed | 2014 | 1.29 | 271 | A | 1614 | Not provided | Not provided | Not provided | Not provided | N/A | Structural | 2013 | North Indian River Lagoon | Not provided | Not provided | Not Credited | N/A | 158.744 | 1359.976
20516 | Natural Lands | North IRL | A | IR1-5 | 0.35 | 0.47 | 0.20252 | 3.4791 | 0.16475 | 0.70457 | 0.033365 | 4110 | Pine flatwoods | KSC-09-NIRL | Schwartz Road Drainage System | 1615.3346 | Kennedy Space Center | Not provided | Schwartz Road Drainage System - missing from model | Closed system that ultimately drains to the northwest before discharging to an impoundment area adjacent to the lagoon. | Impoundment | Completed | 2014 | 1.29 | 271 | A | 1614 | Not provided | Not provided | Not provided | Not provided | N/A | Structural | 2013 | North Indian River Lagoon | Not provided | Not provided | Not Credited | N/A | 115.3078 | 819.5542
20517 | Natural Lands | North IRL | A | IR1-5 | 0.35 | 0.47 | 0.12434 | 3.4791 | 0.16475 | 0.43258 | 0.020485 | 6181 | Cabbage palm hammock | KSC-09-NIRL | Schwartz Road Drainage System | 1615.3346 | Kennedy Space Center | Not provided | Schwartz Road Drainage System - missing from model | Closed system that ultimately drains to the northwest before discharging to an impoundment area adjacent to the lagoon. | Impoundment | Completed | 2014 | 1.29 | 271 | A | 1614 | Not provided | Not provided | Not provided | Not provided | N/A | Structural | 2013 | North Indian River Lagoon | Not provided | Not provided | Not Credited | N/A | 103.8082 | 503.174
20518 | Natural Lands | North IRL | A | IR1-5 | 0.35 | 0.47 | 0.29091 | 3.4791 | 0.16475 | 1.0121 | 0.047928 | 6410 | Freshwater marshes | KSC-09-NIRL | Schwartz Road Drainage System | 1615.3346 | Kennedy Space Center | Not provided | Schwartz Road Drainage System - missing from model | Closed system that ultimately drains to the northwest before discharging to an impoundment area adjacent to the lagoon. | Impoundment | Completed | 2014 | 1.29 | 271 | A | 1614 | Not provided | Not provided | Not provided | Not provided | N/A | Structural | 2013 | North Indian River Lagoon | Not provided | Not provided | Not Credited | N/A | 184.1638 | 1177.2718
20519 | Natural Lands | North IRL | A | IR1-5 | 0.35 | 0.47 | 0.40817 | 4.3766 | 0.29391 | 1.7864 | 0.11996 | 6181 | Cabbage palm hammock | KSC-09-NIRL | Schwartz Road Drainage System | 1615.3346 | Kennedy Space Center | Not provided | Schwartz Road Drainage System - missing from model | Closed system that ultimately drains to the northwest before discharging to an impoundment area adjacent to the lagoon. | Impoundment | Completed | 2014 | 1.29 | 271 | A | 1614 | Not provided | Not provided | Not provided | Not provided | N/A | Structural | 2013 | North Indian River Lagoon | Not provided | Not provided | Not Credited | N/A | 170.1622 | 1651.8118
20520 | Natural Lands | North IRL | A | IR1-5 | 0.35 | 0.47 | 0.2076 | 4.3766 | 0.29391 | 0.90858 | 0.061015 | 6181 | Cabbage palm hammock | KSC-09-NIRL | Schwartz Road Drainage System | 1615.3346 | Kennedy Space Center | Not provided | Schwartz Road Drainage System - missing from model | Closed system that ultimately drains to the northwest before discharging to an impoundment area adjacent to the lagoon. | Impoundment | Completed | 2014 | 1.29 | 271 | A | 1614 | Not provided | Not provided | Not provided | Not provided | N/A | Structural | 2013 | North Indian River Lagoon | Not provided | Not provided | Not Credited | N/A | 141.1402 | 840.132
20521 | Natural Lands | North IRL | A | IR1-5 | 0.35 | 0.47 | 0.0019907 | 4.3766 | 0.29391 | 0.0087126 | 0.00058509 | 6410 | Freshwater marshes | KSC-09-NIRL | Schwartz Road Drainage System | 1615.3346 | Kennedy Space Center | Not provided | Schwartz Road Drainage System - missing from model | Closed system that ultimately drains to the northwest before discharging to an impoundment area adjacent to the lagoon. | Impoundment | Completed | 2014 | 1.29 | 271 | A | 1614 | Not provided | Not provided | Not provided | Not provided | N/A | Structural | 2013 | North Indian River Lagoon | Not provided | Not provided | Not Credited | N/A | 25.2948 | 8.0562
20522 | Natural Lands | North IRL | A | IR1-5 | 0.35 | 0.47 | 0.19386 | 3.8815 | 0.2615 | 0.75248 | 0.050694 | 6170 | Mixed wetland hardwoods | KSC-09-NIRL | Schwartz Road Drainage System | 1615.3346 | Kennedy Space Center | Not provided | Schwartz Road Drainage System - missing from model | Closed system that ultimately drains to the northwest before discharging to an impoundment area adjacent to the lagoon. | Impoundment | Completed | 2014 | 1.29 | 271 | A | 1614 | Not provided | Not provided | Not provided | Not provided | N/A | Structural | 2013 | North Indian River Lagoon | Not provided | Not provided | Not Credited | N/A | 197.2609 | 784.5338
20523 | Natural Lands | North IRL | A | IR1-5 | 0.35 | 0.47 | 0.4239 | 3.8815 | 0.2615 | 1.6454 | 0.11085 | 6460 | Mixed scrub-shrub wetland | KSC-09-NIRL | Schwartz Road Drainage System | 1615.3346 | Kennedy Space Center | Not provided | Schwartz Road Drainage System - missing from model | Closed system that ultimately drains to the northwest before discharging to an impoundment area adjacent to the lagoon. | Impoundment | Completed | 2014 | 1.29 | 271 | A | 1614 | Not provided | Not provided | Not provided | Not provided | N/A | Structural | 2013 | North Indian River Lagoon | Not provided | Not provided | Not Credited | N/A | 160.1396 | 1715.4662
20524 | Natural Lands | North IRL | A | IR1-5 | 0.35 | 0.47 | 0.094269 | 4.5289 | 0.34621 | 0.42694 | 0.032637 | 6181 | Cabbage palm hammock | KSC-09-NIRL | Schwartz Road Drainage System | 1615.3346 | Kennedy Space Center | Not provided | Schwartz Road Drainage System - missing from model | Closed system that ultimately drains to the northwest before discharging to an impoundment area adjacent to the lagoon. | Impoundment | Completed | 2014 | 1.29 | 271 | A | 1614 | Not provided | Not provided | Not provided | Not provided | N/A | Structural | 2013 | North Indian River Lagoon | Not provided | Not provided | Not Credited | N/A | 117.1032 | 381.4931
20525 | Natural Lands | North IRL | A | IR1-5 | 0.35 | 0.47 | 0.52349 | 4.5289 | 0.34621 | 2.3709 | 0.18124 | 6410 | Freshwater marshes | KSC-09-NIRL | Schwartz Road Drainage System | 1615.3346 | Kennedy Space Center | Not provided | Schwartz Road Drainage System - missing from model | Closed system that ultimately drains to the northwest before discharging to an impoundment area adjacent to the lagoon. | Impoundment | Completed | 2014 | 1.29 | 271 | A | 1614 | Not provided | Not provided | Not provided | Not provided | N/A | Structural | 2013 | North Indian River Lagoon | Not provided | Not provided | Not Credited | N/A | 183.1064 | 2118.5069
20526 | Natural Lands | North IRL | A | IR1-5 | 0.35 | 0.47 | 0.14208 | 4.3809 | 0.32299 | 0.62243 | 0.04589 | 6181 | Cabbage palm hammock | KSC-09-NIRL | Schwartz Road Drainage System | 1615.3346 | Kennedy Space Center | Not provided | Schwartz Road Drainage System - missing from model | Closed system that ultimately drains to the northwest before discharging to an impoundment area adjacent to the lagoon. | Impoundment | Completed | 2014 | 1.29 | 271 | A | 1614 | Not provided | Not provided | Not provided | Not provided | N/A | Structural | 2013 | North Indian River Lagoon | Not provided | Not provided | Not Credited | N/A | 203.5785 | 574.97
20527 | Natural Lands | North IRL | A | IR1-5 | 0.35 | 0.47 | 0.47569 | 4.3809 | 0.32299 | 2.0839 | 0.15364 | 6410 | Freshwater marshes | KSC-09-NIRL | Schwartz Road Drainage System | 1615.3346 | Kennedy Space Center | Not provided | Schwartz Road Drainage System - missing from model | Closed system that ultimately drains to the northwest before discharging to an impoundment area adjacent to the lagoon. | Impoundment | Completed | 2014 | 1.29 | 271 | A | 1614 | Not provided | Not provided | Not provided | Not provided | N/A | Structural | 2013 | North Indian River Lagoon | Not provided | Not provided | Not Credited | N/A | 173.4007 | 1925.03
20528 | Natural Lands | North IRL | A | IR1-5 | 0.35 | 0.47 | 0.11417 | 3.7634 | 0.24175 | 0.42965 | 0.0276 | 6170 | Mixed wetland hardwoods | KSC-09-NIRL | Schwartz Road Drainage System | 1615.3346 | Kennedy Space Center | Not provided | Schwartz Road Drainage System - missing from model | Closed system that ultimately drains to the northwest before discharging to an impoundment area adjacent to the lagoon. | Impoundment | Completed | 2014 | 1.29 | 271 | A | 1614 | Not provided | Not provided | Not provided | Not provided | N/A | Structural | 2013 | North Indian River Lagoon | Not provided | Not provided | Not Credited | N/A | 114.8687 | 462.0122
20529 | Natural Lands | North IRL | A | IR1-5 | 0.35 | 0.47 | 0.12728 | 3.7634 | 0.24175 | 0.47901 | 0.030771 | 6170 | Mixed wetland hardwoods | KSC-09-NIRL | Schwartz Road Drainage System | 1615.3346 | Kennedy Space Center | Not provided | Schwartz Road Drainage System - missing from model | Closed system that ultimately drains to the northwest before discharging to an impoundment area adjacent to the lagoon. | Impoundment | Completed | 2014 | 1.29 | 271 | A | 1614 | Not provided | Not provided | Not provided | Not provided | N/A | Structural | 2013 | North Indian River Lagoon | Not provided | Not provided | Not Credited | N/A | 120.5515 | 515.0871
20530 | Natural Lands | North IRL | A | IR1-5 | 0.35 | 0.47 | 0.073016 | 3.7634 | 0.24175 | 0.27479 | 0.017652 | 6181 | Cabbage palm hammock | KSC-09-NIRL | Schwartz Road Drainage System | 1615.3346 | Kennedy Space Center | Not provided | Schwartz Road Drainage System - missing from model | Closed system that ultimately drains to the northwest before discharging to an impoundment area adjacent to the lagoon. | Impoundment | Completed | 2014 | 1.29 | 271 | A | 1614 | Not provided | Not provided | Not provided | Not provided | N/A | Structural | 2013 | North Indian River Lagoon | Not provided | Not provided | Not Credited | N/A | 83.2114 | 295.4834
20531 | Natural Lands | North IRL | A | IR1-5 | 0.35 | 0.47 | 0.3033 | 3.7634 | 0.24175 | 1.1414 | 0.073325 | 6410 | Freshwater marshes | KSC-09-NIRL | Schwartz Road Drainage System | 1615.3346 | Kennedy Space Center | Not provided | Schwartz Road Drainage System - missing from model | Closed system that ultimately drains to the northwest before discharging to an impoundment area adjacent to the lagoon. | Impoundment | Completed | 2014 | 1.29 | 271 | A | 1614 | Not provided | Not provided | Not provided | Not provided | N/A | Structural | 2013 | North Indian River Lagoon | Not provided | Not provided | Not Credited | N/A | 152.255 | 1227.4173
20532 | Natural Lands | North IRL | A | IR1-5 | 0.35 | 0.47 | 0.017317 | 3.8905 | 0.26381 | 0.06737 | 0.0045684 | 6170 | Mixed wetland hardwoods | KSC-09-NIRL | Schwartz Road Drainage System | 1615.3346 | Kennedy Space Center | Not provided | Schwartz Road Drainage System - missing from model | Closed system that ultimately drains to the northwest before discharging to an impoundment area adjacent to the lagoon. | Impoundment | Completed | 2014 | 1.29 | 271 | A | 1614 | Not provided | Not provided | Not provided | Not provided | N/A | Structural | 2013 | North Indian River Lagoon | Not provided | Not provided | Not Credited | N/A | 65.7334 | 70.0781
20533 | Natural Lands | North IRL | A | IR1-5 | 0.35 | 0.47 | 0.60045 | 3.8905 | 0.26381 | 2.336 | 0.15841 | 6410 | Freshwater marshes | KSC-09-NIRL | Schwartz Road Drainage System | 1615.3346 | Kennedy Space Center | Not provided | Schwartz Road Drainage System - missing from model | Closed system that ultimately drains to the northwest before discharging to an impoundment area adjacent to the lagoon. | Impoundment | Completed | 2014 | 1.29 | 271 | A | 1614 | Not provided | Not provided | Not provided | Not provided | N/A | Structural | 2013 | North Indian River Lagoon | Not provided | Not provided | Not Credited | N/A | 190.0637 | 2429.9219
20534 | Natural Lands | North IRL | A | IR1-5 | 0.35 | 0.47 | 0.53742 | 3.9275 | 0.26735 | 2.1107 | 0.14368 | 6170 | Mixed wetland hardwoods | KSC-09-NIRL | Schwartz Road Drainage System | 1615.3346 | Kennedy Space Center | Not provided | Schwartz Road Drainage System - missing from model | Closed system that ultimately drains to the northwest before discharging to an impoundment area adjacent to the lagoon. | Impoundment | Completed | 2014 | 1.29 | 271 | A | 1614 | Not provided | Not provided | Not provided | Not provided | N/A | Structural | 2013 | North Indian River Lagoon | Not provided | Not provided | Not Credited | N/A | 188.6441 | 2174.8569
20535 | Natural Lands | North IRL | A | IR1-5 | 0.35 | 0.47 | 0.080345 | 3.9275 | 0.26735 | 0.31555 | 0.02148 | 6410 | Freshwater marshes | KSC-09-NIRL | Schwartz Road Drainage System | 1615.3346 | Kennedy Space Center | Not provided | Schwartz Road Drainage System - missing from model | Closed system that ultimately drains to the northwest before discharging to an impoundment area adjacent to the lagoon. | Impoundment | Completed | 2014 | 1.29 | 271 | A | 1614 | Not provided | Not provided | Not provided | Not provided | N/A | Structural | 2013 | North Indian River Lagoon | Not provided | Not provided | Not Credited | N/A | 111.855 | 325.1431
20536 | Natural Lands | North IRL | A | IR1-5 | 0.35 | 0.47 | 0.38852 | 2.2494 | 0.20402 | 0.87394 | 0.079265 | 6181 | Cabbage palm hammock | KSC-09-NIRL | Schwartz Road Drainage System | 1615.3346 | Kennedy Space Center | Not provided | Schwartz Road Drainage System - missing from model | Closed system that ultimately drains to the northwest before discharging to an impoundment area adjacent to the lagoon. | Impoundment | Completed | 2014 | 1.29 | 271 | A | 1614 | Not provided | Not provided | Not provided | Not provided | N/A | Structural | 2013 | North Indian River Lagoon | Not provided | Not provided | Not Credited | N/A | 169.579 | 1572.2861
20537 | Natural Lands | North IRL | A | IR1-5 | 0.35 | 0.47 | 0.61776 | 2.7589 | 0.30115 | 1.7043 | 0.18604 | 3200 | Shrub and Brushland | KSC-09-NIRL | Schwartz Road Drainage System | 1615.3346 | Kennedy Space Center | Not provided | Schwartz Road Drainage System - missing from model | Closed system that ultimately drains to the northwest before discharging to an impoundment area adjacent to the lagoon. | Impoundment | Completed | 2014 | 1.29 | 271 | A | 1614 | Not provided | Not provided | Not provided | Not provided | N/A | Structural | 2013 | North Indian River Lagoon | Not provided | Not provided | Not Credited | N/A | 200 | 2500
20538 | Natural Lands | North IRL | A | IR1-5 | 0.35 | 0.47 | 0.27861 | 3.2438 | 0.26302 | 0.90376 | 0.073282 | 3200 | Shrub and Brushland | KSC-09-NIRL | Schwartz Road Drainage System | 1615.3346 | Kennedy Space Center | Not provided | Schwartz Road Drainage System - missing from model | Closed system that ultimately drains to the northwest before discharging to an impoundment area adjacent to the lagoon. | Impoundment | Completed | 2014 | 1.29 | 271 | A | 1614 | Not provided | Not provided | Not provided | Not provided | N/A | Structural | 2013 | North Indian River Lagoon | Not provided | Not provided | Not Credited | N/A | 139.7006 | 1127.5112
20539 | Natural Lands | North IRL | A | IR1-5 | 0.35 | 0.47 | 0.33915 | 3.2438 | 0.26302 | 1.1001 | 0.089204 | 6170 | Mixed wetland hardwoods | KSC-09-NIRL | Schwartz Road Drainage System | 1615.3346 | Kennedy Space Center | Not provided | Schwartz Road Drainage System - missing from model | Closed system that ultimately drains to the northwest before discharging to an impoundment area adjacent to the lagoon. | Impoundment | Completed | 2014 | 1.29 | 271 | A | 1614 | Not provided | Not provided | Not provided | Not provided | N/A | Structural | 2013 | North Indian River Lagoon | Not provided | Not provided | Not Credited | N/A | 189.4235 | 1372.4888
20540 | Natural Lands | North IRL | A | IR1-5 | 0.35 | 0.47 | 0.61776 | 3.829 | 0.25498 | 2.3654 | 0.15752 | 6170 | Mixed wetland hardwoods | KSC-09-NIRL | Schwartz Road Drainage System | 1615.3346 | Kennedy Space Center | Not provided | Schwartz Road Drainage System - missing from model | Closed system that ultimately drains to the northwest before discharging to an impoundment area adjacent to the lagoon. | Impoundment | Completed | 2014 | 1.29 | 271 | A | 1614 | Not provided | Not provided | Not provided | Not provided | N/A | Structural | 2013 | North Indian River Lagoon | Not provided | Not provided | Not Credited | N/A | 200 | 2500
20541 | Natural Lands | North IRL | A | IR1-5 | 0.35 | 0.47 | 0.0057365 | 4.0634 | 0.28676 | 0.02331 | 0.001645 | 6170 | Mixed wetland hardwoods | KSC-09-NIRL | Schwartz Road Drainage System | 1615.3346 | Kennedy Space Center | Not provided | Schwartz Road Drainage System - missing from model | Closed system that ultimately drains to the northwest before discharging to an impoundment area adjacent to the lagoon. | Impoundment | Completed | 2014 | 1.29 | 271 | A | 1614 | Not provided | Not provided | Not provided | Not provided | N/A | Structural | 2013 | North Indian River Lagoon | Not provided | Not provided | Not Credited | N/A | 29.9899 | 23.215
20542 | Natural Lands | North IRL | A | IR1-5 | 0.35 | 0.47 | 0.61203 | 4.0634 | 0.28676 | 2.4869 | 0.1755 | 6410 | Freshwater marshes | KSC-09-NIRL | Schwartz Road Drainage System | 1615.3346 | Kennedy Space Center | Not provided | Schwartz Road Drainage System - missing from model | Closed system that ultimately drains to the northwest before discharging to an impoundment area adjacent to the lagoon. | Impoundment | Completed | 2014 | 1.29 | 271 | A | 1614 | Not provided | Not provided | Not provided | Not provided | N/A | Structural | 2013 | North Indian River Lagoon | Not provided | Not provided | Not Credited | N/A | 196.8831 | 2476.785
20543 | Natural Lands | North IRL | A | IR1-5 | 0.35 | 0.47 | 0.38967 | 3.941 | 0.26896 | 1.5357 | 0.10481 | 6170 | Mixed wetland hardwoods | KSC-09-NIRL | Schwartz Road Drainage System | 1615.3346 | Kennedy Space Center | Not provided | Schwartz Road Drainage System - missing from model | Closed system that ultimately drains to the northwest before discharging to an impoundment area adjacent to the lagoon. | Impoundment | Completed | 2014 | 1.29 | 271 | A | 1614 | Not provided | Not provided | Not provided | Not provided | N/A | Structural | 2013 | North Indian River Lagoon | Not provided | Not provided | Not Credited | N/A | 181.9518 | 1576.9326
20544 | Natural Lands | North IRL | A | IR1-5 | 0.35 | 0.47 | 0.22809 | 3.941 | 0.26896 | 0.89891 | 0.061349 | 6460 | Mixed scrub-shrub wetland | KSC-09-NIRL | Schwartz Road Drainage System | 1615.3346 | Kennedy Space Center | Not provided | Schwartz Road Drainage System - missing from model | Closed system that ultimately drains to the northwest before discharging to an impoundment area adjacent to the lagoon. | Impoundment | Completed | 2014 | 1.29 | 271 | A | 1614 | Not provided | Not provided | Not provided | Not provided | N/A | Structural | 2013 | North Indian River Lagoon | Not provided | Not provided | Not Credited | N/A | 131.0958 | 923.0674
20545 | Natural Lands | North IRL | A | IR1-5 | 0.35 | 0.47 | 0.61776 | 3.9568 | 0.23572 | 2.4444 | 0.14562 | 6181 | Cabbage palm hammock | KSC-09-NIRL | Schwartz Road Drainage System | 1615.3346 | Kennedy Space Center | Not provided | Schwartz Road Drainage System - missing from model | Closed system that ultimately drains to the northwest before discharging to an impoundment area adjacent to the lagoon. | Impoundment | Completed | 2014 | 1.29 | 271 | A | 1614 | Not provided | Not provided | Not provided | Not provided | N/A | Structural | 2013 | North Indian River Lagoon | Not provided | Not provided | Not Credited | N/A | 200 | 2500
20546 | Natural Lands | North IRL | A | IR1-5 | 0.35 | 0.47 | 0.61776 | 3.9933 | 0.27798 | 2.4669 | 0.17172 | 6170 | Mixed wetland hardwoods | KSC-09-NIRL | Schwartz Road Drainage System | 1615.3346 | Kennedy Space Center | Not provided | Schwartz Road Drainage System - missing from model | Closed system that ultimately drains to the northwest before discharging to an impoundment area adjacent to the lagoon. | Impoundment | Completed | 2014 | 1.29 | 271 | A | 1614 | Not provided | Not provided | Not provided | Not provided | N/A | Structural | 2013 | North Indian River Lagoon | Not provided | Not provided | Not Credited | N/A | 200 | 2500
20547 | Natural Lands | North IRL | A | IR1-5 | 0.35 | 0.47 | 0.61183 | 4.0062 | 0.27945 | 2.4511 | 0.17098 | 6170 | Mixed wetland hardwoods | KSC-09-NIRL | Schwartz Road Drainage System | 1615.3346 | Kennedy Space Center | Not provided | Schwartz Road Drainage System - missing from model | Closed system that ultimately drains to the northwest before discharging to an impoundment area adjacent to the lagoon. | Impoundment | Completed | 2014 | 1.29 | 271 | A | 1614 | Not provided | Not provided | Not provided | Not provided | N/A | Structural | 2013 | North Indian River Lagoon | Not provided | Not provided | Not Credited | N/A | 194.4534 | 2475.9833
20548 | Natural Lands | North IRL | A | IR1-5 | 0.35 | 0.47 | 0.0059347 | 4.0062 | 0.27945 | 0.023775 | 0.0016585 | 6181 | Cabbage palm hammock | KSC-09-NIRL | Schwartz Road Drainage System | 1615.3346 | Kennedy Space Center | Not provided | Schwartz Road Drainage System - missing from model | Closed system that ultimately drains to the northwest before discharging to an impoundment area adjacent to the lagoon. | Impoundment | Completed | 2014 | 1.29 | 271 | A | 1614 | Not provided | Not provided | Not provided | Not provided | N/A | Structural | 2013 | North Indian River Lagoon | Not provided | Not provided | Not Credited | N/A | 34.5271 | 24.0167
20549 | Natural Lands | North IRL | A | IR1-5 | 0.35 | 0.47 | 0.61776 | 3.8982 | 0.26452 | 2.4081 | 0.16341 | 6410 | Freshwater marshes | KSC-09-NIRL | Schwartz Road Drainage System | 1615.3346 | Kennedy Space Center | Not provided | Schwartz Road Drainage System - missing from model | Closed system that ultimately drains to the northwest before discharging to an impoundment area adjacent to the lagoon. | Impoundment | Completed | 2014 | 1.29 | 271 | A | 1614 | Not provided | Not provided | Not provided | Not provided | N/A | Structural | 2013 | North Indian River Lagoon | Not provided | Not provided | Not Credited | N/A | 200 | 2500
20550 | Natural Lands | North IRL | A | IR1-5 | 0.35 | 0.47 | 0.43334 | 3.189 | 0.14058 | 1.3819 | 0.060918 | 6181 | Cabbage palm hammock | KSC-09-NIRL | Schwartz Road Drainage System | 1615.3346 | Kennedy Space Center | Not provided | Schwartz Road Drainage System - missing from model | Closed system that ultimately drains to the northwest before discharging to an impoundment area adjacent to the lagoon. | Impoundment | Completed | 2014 | 1.29 | 271 | A | 1614 | Not provided | Not provided | Not provided | Not provided | N/A | Structural | 2013 | North Indian River Lagoon | Not provided | Not provided | Not Credited | N/A | 173.8795 | 1753.6645
20551 | Natural Lands | North IRL | A | IR1-5 | 0.35 | 0.47 | 0.18442 | 3.189 | 0.14058 | 0.58812 | 0.025926 | 6460 | Mixed scrub-shrub wetland | KSC-09-NIRL | Schwartz Road Drainage System | 1615.3346 | Kennedy Space Center | Not provided | Schwartz Road Drainage System - missing from model | Closed system that ultimately drains to the northwest before discharging to an impoundment area adjacent to the lagoon. | Impoundment | Completed | 2014 | 1.29 | 271 | A | 1614 | Not provided | Not provided | Not provided | Not provided | N/A | Structural | 2013 | North Indian River Lagoon | Not provided | Not provided | Not Credited | N/A | 135.0886 | 746.3355
20552 | Natural Lands | North IRL | A | IR1-5 | 0.35 | 0.47 | 0.045044 | 2.5723 | 0.2665 | 0.11586 | 0.012004 | 3100 | Herbaceous Dry Prairie | KSC-09-NIRL | Schwartz Road Drainage System | 1615.3346 | Kennedy Space Center | Not provided | Schwartz Road Drainage System - missing from model | Closed system that ultimately drains to the northwest before discharging to an impoundment area adjacent to the lagoon. | Impoundment | Completed | 2014 | 1.29 | 271 | A | 1614 | Not provided | Not provided | Not provided | Not provided | N/A | Structural | 2013 | North Indian River Lagoon | Not provided | Not provided | Not Credited | N/A | 89.8965 | 182.2847
20553 | Natural Lands | North IRL | A | IR1-5 | 0.35 | 0.47 | 0.0082958 | 2.5723 | 0.2665 | 0.021339 | 0.0022108 | 3200 | Shrub and Brushland | KSC-09-NIRL | Schwartz Road Drainage System | 1615.3346 | Kennedy Space Center | Not provided | Schwartz Road Drainage System - missing from model | Closed system that ultimately drains to the northwest before discharging to an impoundment area adjacent to the lagoon. | Impoundment | Completed | 2014 | 1.29 | 271 | A | 1614 | Not provided | Not provided | Not provided | Not provided | N/A | Structural | 2013 | North Indian River Lagoon | Not provided | Not provided | Not Credited | N/A | 70.0362 | 33.572
20554 | Natural Lands | North IRL | A | IR1-5 | 0.35 | 0.47 | 0.61776 | 3.8227 | 0.25433 | 2.3615 | 0.15712 | 6170 | Mixed wetland hardwoods | KSC-09-NIRL | Schwartz Road Drainage System | 1615.3346 | Kennedy Space Center | Not provided | Schwartz Road Drainage System - missing from model | Closed system that ultimately drains to the northwest before discharging to an impoundment area adjacent to the lagoon. | Impoundment | Completed | 2014 | 1.29 | 271 | A | 1614 | Not provided | Not provided | Not provided | Not provided | N/A | Structural | 2013 | North Indian River Lagoon | Not provided | Not provided | Not Credited | N/A | 200 | 2500
20555 | Natural Lands | North IRL | A | IR1-5 | 0.35 | 0.47 | 0.56602 | 3.8322 | 0.25542 | 2.1691 | 0.14457 | 6170 | Mixed wetland hardwoods | KSC-09-NIRL | Schwartz Road Drainage System | 1615.3346 | Kennedy Space Center | Not provided | Schwartz Road Drainage System - missing from model | Closed system that ultimately drains to the northwest before discharging to an impoundment area adjacent to the lagoon. | Impoundment | Completed | 2014 | 1.29 | 271 | A | 1614 | Not provided | Not provided | Not provided | Not provided | N/A | Structural | 2013 | North Indian River Lagoon | Not provided | Not provided | Not Credited | N/A | 187.0385 | 2290.5939
20556 | Natural Lands | North IRL | A | IR1-5 | 0.35 | 0.47 | 0.051745 | 3.8322 | 0.25542 | 0.1983 | 0.013217 | 6410 | Freshwater marshes | KSC-09-NIRL | Schwartz Road Drainage System | 1615.3346 | Kennedy Space Center | Not provided | Schwartz Road Drainage System - missing from model | Closed system that ultimately drains to the northwest before discharging to an impoundment area adjacent to the lagoon. | Impoundment | Completed | 2014 | 1.29 | 271 | A | 1614 | Not provided | Not provided | Not provided | Not provided | N/A | Structural | 2013 | North Indian River Lagoon | Not provided | Not provided | Not Credited | N/A | 108.4565 | 209.4061
20557 | Natural Lands | North IRL | A | IR1-5 | 0.35 | 0.47 | 0.51525 | 3.8042 | 0.25179 | 1.9601 | 0.12974 | 6170 | Mixed wetland hardwoods | KSC-09-NIRL | Schwartz Road Drainage System | 1615.3346 | Kennedy Space Center | Not provided | Schwartz Road Drainage System - missing from model | Closed system that ultimately drains to the northwest before discharging to an impoundment area adjacent to the lagoon. | Impoundment | Completed | 2014 | 1.29 | 271 | A | 1614 | Not provided | Not provided | Not provided | Not provided | N/A | Structural | 2013 | North Indian River Lagoon | Not provided | Not provided | Not Credited | N/A | 193.4228 | 2085.1482
20558 | Natural Lands | North IRL | A | IR1-5 | 0.35 | 0.47 | 0.10251 | 3.8042 | 0.25179 | 0.38998 | 0.025812 | 6410 | Freshwater marshes | KSC-09-NIRL | Schwartz Road Drainage System | 1615.3346 | Kennedy Space Center | Not provided | Schwartz Road Drainage System - missing from model | Closed system that ultimately drains to the northwest before discharging to an impoundment area adjacent to the lagoon. | Impoundment | Completed | 2014 | 1.29 | 271 | A | 1614 | Not provided | Not provided | Not provided | Not provided | N/A | Structural | 2013 | North Indian River Lagoon | Not provided | Not provided | Not Credited | N/A | 84.5994 | 414.8518
20559 | Natural Lands | North IRL | A | IR1-5 | 0.35 | 0.47 | 0.21398 | 3.5177 | 0.27862 | 0.75271 | 0.059618 | 3200 | Shrub and Brushland | KSC-09-NIRL | Schwartz Road Drainage System | 1615.3346 | Kennedy Space Center | Not provided | Schwartz Road Drainage System - missing from model | Closed system that ultimately drains to the northwest before discharging to an impoundment area adjacent to the lagoon. | Impoundment | Completed | 2014 | 1.29 | 271 | A | 1614 | Not provided | Not provided | Not provided | Not provided | N/A | Structural | 2013 | North Indian River Lagoon | Not provided | Not provided | Not Credited | N/A | 149.2517 | 865.9392
20560 | Natural Lands | North IRL | A | IR1-5 | 0.35 | 0.47 | 0.40379 | 3.5177 | 0.27862 | 1.4204 | 0.1125 | 6410 | Freshwater marshes | KSC-09-NIRL | Schwartz Road Drainage System | 1615.3346 | Kennedy Space Center | Not provided | Schwartz Road Drainage System - missing from model | Closed system that ultimately drains to the northwest before discharging to an impoundment area adjacent to the lagoon. | Impoundment | Completed | 2014 | 1.29 | 271 | A | 1614 | Not provided | Not provided | Not provided | Not provided | N/A | Structural | 2013 | North Indian River Lagoon | Not provided | Not provided | Not Credited | N/A | 168.5371 | 1634.0608
20561 | Natural Lands | North IRL | A | IR1-5 | 0.35 | 0.47 | 0.39572 | 3.2644 | 0.15288 | 1.2918 | 0.060498 | 6181 | Cabbage palm hammock | KSC-09-NIRL | Schwartz Road Drainage System | 1615.3346 | Kennedy Space Center | Not provided | Schwartz Road Drainage System - missing from model | Closed system that ultimately drains to the northwest before discharging to an impoundment area adjacent to the lagoon. | Impoundment | Completed | 2014 | 1.29 | 271 | A | 1614 | Not provided | Not provided | Not provided | Not provided | N/A | Structural | 2013 | North Indian River Lagoon | Not provided | Not provided | Not Credited | N/A | 164.3224 | 1601.4399
20562 | Natural Lands | North IRL | A | IR1-5 | 0.35 | 0.47 | 0.22204 | 3.2644 | 0.15288 | 0.72481 | 0.033945 | 6410 | Freshwater marshes | KSC-09-NIRL | Schwartz Road Drainage System | 1615.3346 | Kennedy Space Center | Not provided | Schwartz Road Drainage System - missing from model | Closed system that ultimately drains to the northwest before discharging to an impoundment area adjacent to the lagoon. | Impoundment | Completed | 2014 | 1.29 | 271 | A | 1614 | Not provided | Not provided | Not provided | Not provided | N/A | Structural | 2013 | North Indian River Lagoon | Not provided | Not provided | Not Credited | N/A | 163.2102 | 898.5601
20563 | Natural Lands | North IRL | A | IR1-5 | 0.35 | 0.47 | 0.44597 | 3.9354 | 0.2682 | 1.7551 | 0.11961 | 6170 | Mixed wetland hardwoods | KSC-09-NIRL | Schwartz Road Drainage System | 1615.3346 | Kennedy Space Center | Not provided | Schwartz Road Drainage System - missing from model | Closed system that ultimately drains to the northwest before discharging to an impoundment area adjacent to the lagoon. | Impoundment | Completed | 2014 | 1.29 | 271 | A | 1614 | Not provided | Not provided | Not provided | Not provided | N/A | Structural | 2013 | North Indian River Lagoon | Not provided | Not provided | Not Credited | N/A | 180.5052 | 1804.7855
20564 | Natural Lands | North IRL | A | IR1-5 | 0.35 | 0.47 | 0.059635 | 3.9354 | 0.2682 | 0.23469 | 0.015994 | 6410 | Freshwater marshes | KSC-09-NIRL | Schwartz Road Drainage System | 1615.3346 | Kennedy Space Center | Not provided | Schwartz Road Drainage System - missing from model | Closed system that ultimately drains to the northwest before discharging to an impoundment area adjacent to the lagoon. | Impoundment | Completed | 2014 | 1.29 | 271 | A | 1614 | Not provided | Not provided | Not provided | Not provided | N/A | Structural | 2013 | North Indian River Lagoon | Not provided | Not provided | Not Credited | N/A | 75.6646 | 241.3361
20565 | Natural Lands | North IRL | A | IR1-5 | 0.35 | 0.47 | 0.11216 | 3.9354 | 0.2682 | 0.44138 | 0.03008 | 6410 | Freshwater marshes | KSC-09-NIRL | Schwartz Road Drainage System | 1615.3346 | Kennedy Space Center | Not provided | Schwartz Road Drainage System - missing from model | Closed system that ultimately drains to the northwest before discharging to an impoundment area adjacent to the lagoon. | Impoundment | Completed | 2014 | 1.29 | 271 | A | 1614 | Not provided | Not provided | Not provided | Not provided | N/A | Structural | 2013 | North Indian River Lagoon | Not provided | Not provided | Not Credited | N/A | 113.9187 | 453.8784
20566 | Natural Lands | North IRL | A | IR1-5 | 0.35 | 0.47 | 0.2648 | 3.9324 | 0.26949 | 1.0413 | 0.071361 | 6170 | Mixed wetland hardwoods | KSC-09-NIRL | Schwartz Road Drainage System | 1615.3346 | Kennedy Space Center | Not provided | Schwartz Road Drainage System - missing from model | Closed system that ultimately drains to the northwest before discharging to an impoundment area adjacent to the lagoon. | Impoundment | Completed | 2014 | 1.29 | 271 | A | 1614 | Not provided | Not provided | Not provided | Not provided | N/A | Structural | 2013 | North Indian River Lagoon | Not provided | Not provided | Not Credited | N/A | 164.9462 | 1071.5973
20567 | Natural Lands | North IRL | A | IR1-5 | 0.35 | 0.47 | 0.35297 | 3.9324 | 0.26949 | 1.388 | 0.095122 | 6410 | Freshwater marshes | KSC-09-NIRL | Schwartz Road Drainage System | 1615.3346 | Kennedy Space Center | Not provided | Schwartz Road Drainage System - missing from model | Closed system that ultimately drains to the northwest before discharging to an impoundment area adjacent to the lagoon. | Impoundment | Completed | 2014 | 1.29 | 271 | A | 1614 | Not provided | Not provided | Not provided | Not provided | N/A | Structural | 2013 | North Indian River Lagoon | Not provided | Not provided | Not Credited | N/A | 155.6948 | 1428.4027
20568 | Natural Lands | North IRL | A | IR1-5 | 0.35 | 0.47 | 0.0086062 | 4.0324 | 0.28383 | 0.034703 | 0.0024427 | 3200 | Shrub and Brushland | KSC-09-NIRL | Schwartz Road Drainage System | 1615.3346 | Kennedy Space Center | Not provided | Schwartz Road Drainage System - missing from model | Closed system that ultimately drains to the northwest before discharging to an impoundment area adjacent to the lagoon. | Impoundment | Completed | 2014 | 1.29 | 271 | A | 1614 | Not provided | Not provided | Not provided | Not provided | N/A | Structural | 2013 | North Indian River Lagoon | Not provided | Not provided | Not Credited | N/A | 31.3145 | 34.8281
20569 | Natural Lands | North IRL | A | IR1-5 | 0.35 | 0.47 | 0.60916 | 4.0324 | 0.28383 | 2.4564 | 0.1729 | 6410 | Freshwater marshes | KSC-09-NIRL | Schwartz Road Drainage System | 1615.3346 | Kennedy Space Center | Not provided | Schwartz Road Drainage System - missing from model | Closed system that ultimately drains to the northwest before discharging to an impoundment area adjacent to the lagoon. | Impoundment | Completed | 2014 | 1.29 | 271 | A | 1614 | Not provided | Not provided | Not provided | Not provided | N/A | Structural | 2013 | North Indian River Lagoon | Not provided | Not provided | Not Credited | N/A | 195.5512 | 2465.1719
20570 | Natural Lands | North IRL | A | IR1-5 | 0.35 | 0.47 | 0.43697 | 4.1777 | 0.30196 | 1.8255 | 0.13194 | 6170 | Mixed wetland hardwoods | KSC-09-NIRL | Schwartz Road Drainage System | 1615.3346 | Kennedy Space Center | Not provided | Schwartz Road Drainage System - missing from model | Closed system that ultimately drains to the northwest before discharging to an impoundment area adjacent to the lagoon. | Impoundment | Completed | 2014 | 1.29 | 271 | A | 1614 | Not provided | Not provided | Not provided | Not provided | N/A | Structural | 2013 | North Indian River Lagoon | Not provided | Not provided | Not Credited | N/A | 173.3657 | 1768.3375
20571 | Natural Lands | North IRL | A | IR1-5 | 0.35 | 0.47 | 0.026184 | 4.1777 | 0.30196 | 0.10939 | 0.0079065 | 6181 | Cabbage palm hammock | KSC-09-NIRL | Schwartz Road Drainage System | 1615.3346 | Kennedy Space Center | Not provided | Schwartz Road Drainage System - missing from model | Closed system that ultimately drains to the northwest before discharging to an impoundment area adjacent to the lagoon. | Impoundment | Completed | 2014 | 1.29 | 271 | A | 1614 | Not provided | Not provided | Not provided | Not provided | N/A | Structural | 2013 | North Indian River Lagoon | Not provided | Not provided | Not Credited | N/A | 60.6985 | 105.9646
20572 | Natural Lands | North IRL | A | IR1-5 | 0.35 | 0.47 | 0.15461 | 4.1777 | 0.30196 | 0.64593 | 0.046686 | 6410 | Freshwater marshes | KSC-09-NIRL | Schwartz Road Drainage System | 1615.3346 | Kennedy Space Center | Not provided | Schwartz Road Drainage System - missing from model | Closed system that ultimately drains to the northwest before discharging to an impoundment area adjacent to the lagoon. | Impoundment | Completed | 2014 | 1.29 | 271 | A | 1614 | Not provided | Not provided | Not provided | Not provided | N/A | Structural | 2013 | North Indian River Lagoon | Not provided | Not provided | Not Credited | N/A | 109.139 | 625.6979
20573 | Natural Lands | North IRL | A | IR1-5 | 0.35 | 0.47 | 0.61776 | 3.9329 | 0.2681 | 2.4296 | 0.16562 | 6170 | Mixed wetland hardwoods | KSC-09-NIRL | Schwartz Road Drainage System | 1615.3346 | Kennedy Space Center | Not provided | Schwartz Road Drainage System - missing from model | Closed system that ultimately drains to the northwest before discharging to an impoundment area adjacent to the lagoon. | Impoundment | Completed | 2014 | 1.29 | 271 | A | 1614 | Not provided | Not provided | Not provided | Not provided | N/A | Structural | 2013 | North Indian River Lagoon | Not provided | Not provided | Not Credited | N/A | 200 | 2500
20574 | Natural Lands | North IRL | A | IR1-5 | 0.35 | 0.47 | 0.60397 | 3.4964 | 0.18576 | 2.1117 | 0.11219 | 6181 | Cabbage palm hammock | KSC-09-NIRL | Schwartz Road Drainage System | 1615.3346 | Kennedy Space Center | Not provided | Schwartz Road Drainage System - missing from model | Closed system that ultimately drains to the northwest before discharging to an impoundment area adjacent to the lagoon. | Impoundment | Completed | 2014 | 1.29 | 271 | A | 1614 | Not provided | Not provided | Not provided | Not provided | N/A | Structural | 2013 | North Indian River Lagoon | Not provided | Not provided | Not Credited | N/A | 197.424 | 2444.1623
20575 | Natural Lands | North IRL | A | IR1-5 | 0.35 | 0.47 | 0.013798 | 3.4964 | 0.18576 | 0.048242 | 0.0025631 | 6410 | Freshwater marshes | KSC-09-NIRL | Schwartz Road Drainage System | 1615.3346 | Kennedy Space Center | Not provided | Schwartz Road Drainage System - missing from model | Closed system that ultimately drains to the northwest before discharging to an impoundment area adjacent to the lagoon. | Impoundment | Completed | 2014 | 1.29 | 271 | A | 1614 | Not provided | Not provided | Not provided | Not provided | N/A | Structural | 2013 | North Indian River Lagoon | Not provided | Not provided | Not Credited | N/A | 42.0141 | 55.8377
20576 | Natural Lands | North IRL | A | IR1-5 | 0.35 | 0.47 | 0.30897 | 2.8783 | 0.31921 | 0.88932 | 0.098624 | 3200 | Shrub and Brushland | KSC-09-NIRL | Schwartz Road Drainage System | 1615.3346 | Kennedy Space Center | Not provided | Schwartz Road Drainage System - missing from model | Closed system that ultimately drains to the northwest before discharging to an impoundment area adjacent to the lagoon. | Impoundment | Completed | 2014 | 1.29 | 271 | A | 1614 | Not provided | Not provided | Not provided | Not provided | N/A | Structural | 2013 | North Indian River Lagoon | Not provided | Not provided | Not Credited | N/A | 150.1619 | 1250.3491
20577 | Natural Lands | North IRL | A | IR1-5 | 0.35 | 0.47 | 0.043661 | 3.9442 | 0.26803 | 0.1722 | 0.011703 | 6181 | Cabbage palm hammock | KSC-09-NIRL | Schwartz Road Drainage System | 1615.3346 | Kennedy Space Center | Not provided | Schwartz Road Drainage System - missing from model | Closed system that ultimately drains to the northwest before discharging to an impoundment area adjacent to the lagoon. | Impoundment | Completed | 2014 | 1.29 | 271 | A | 1614 | Not provided | Not provided | Not provided | Not provided | N/A | Structural | 2013 | North Indian River Lagoon | Not provided | Not provided | Not Credited | N/A | 60.2272 | 176.6888
20578 | Natural Lands | North IRL | A | IR1-5 | 0.35 | 0.47 | 0.5741 | 3.9442 | 0.26803 | 2.2643 | 0.15388 | 6410 | Freshwater marshes | KSC-09-NIRL | Schwartz Road Drainage System | 1615.3346 | Kennedy Space Center | Not provided | Schwartz Road Drainage System - missing from model | Closed system that ultimately drains to the northwest before discharging to an impoundment area adjacent to the lagoon. | Impoundment | Completed | 2014 | 1.29 | 271 | A | 1614 | Not provided | Not provided | Not provided | Not provided | N/A | Structural | 2013 | North Indian River Lagoon | Not provided | Not provided | Not Credited | N/A | 193.1987 | 2323.3112
20579 | Natural Lands | North IRL | A | IR1-5 | 0.35 | 0.47 | 0.39289 | 3.6495 | 0.22251 | 1.4339 | 0.087421 | 6170 | Mixed wetland hardwoods | KSC-09-NIRL | Schwartz Road Drainage System | 1615.3346 | Kennedy Space Center | Not provided | Schwartz Road Drainage System - missing from model | Closed system that ultimately drains to the northwest before discharging to an impoundment area adjacent to the lagoon. | Impoundment | Completed | 2014 | 1.29 | 271 | A | 1614 | Not provided | Not provided | Not provided | Not provided | N/A | Structural | 2013 | North Indian River Lagoon | Not provided | Not provided | Not Credited | N/A | 172.2228 | 1589.9654
20580 | Natural Lands | North IRL | A | IR1-5 | 0.35 | 0.47 | 0.13444 | 3.6495 | 0.22251 | 0.49064 | 0.029914 | 6181 | Cabbage palm hammock | KSC-09-NIRL | Schwartz Road Drainage System | 1615.3346 | Kennedy Space Center | Not provided | Schwartz Road Drainage System - missing from model | Closed system that ultimately drains to the northwest before discharging to an impoundment area adjacent to the lagoon. | Impoundment | Completed | 2014 | 1.29 | 271 | A | 1614 | Not provided | Not provided | Not provided | Not provided | N/A | Structural | 2013 | North Indian River Lagoon | Not provided | Not provided | Not Credited | N/A | 110.1655 | 544.0592
20581 | Natural Lands | North IRL | A | IR1-5 | 0.35 | 0.47 | 0.090435 | 3.6495 | 0.22251 | 0.33004 | 0.020122 | 6410 | Freshwater marshes | KSC-09-NIRL | Schwartz Road Drainage System | 1615.3346 | Kennedy Space Center | Not provided | Schwartz Road Drainage System - missing from model | Closed system that ultimately drains to the northwest before discharging to an impoundment area adjacent to the lagoon. | Impoundment | Completed | 2014 | 1.29 | 271 | A | 1614 | Not provided | Not provided | Not provided | Not provided | N/A | Structural | 2013 | North Indian River Lagoon | Not provided | Not provided | Not Credited | N/A | 99.7019 | 365.9754
20582 | Natural Lands | North IRL | A | IR1-5 | 0.35 | 0.47 | 0.42306 | 3.0795 | 0.28637 | 1.3028 | 0.12115 | 3200 | Shrub and Brushland | KSC-09-NIRL | Schwartz Road Drainage System | 1615.3346 | Kennedy Space Center | Not provided | Schwartz Road Drainage System - missing from model | Closed system that ultimately drains to the northwest before discharging to an impoundment area adjacent to the lagoon. | Impoundment | Completed | 2014 | 1.29 | 271 | A | 1614 | Not provided | Not provided | Not provided | Not provided | N/A | Structural | 2013 | North Indian River Lagoon | Not provided | Not provided | Not Credited | N/A | 162.2781 | 1712.0729
20583 | Natural Lands | North IRL | A | IR1-5 | 0.35 | 0.47 | 0.1947 | 3.0795 | 0.28637 | 0.59959 | 0.055757 | 6170 | Mixed wetland hardwoods | KSC-09-NIRL | Schwartz Road Drainage System | 1615.3346 | Kennedy Space Center | Not provided | Schwartz Road Drainage System - missing from model | Closed system that ultimately drains to the northwest before discharging to an impoundment area adjacent to the lagoon. | Impoundment | Completed | 2014 | 1.29 | 271 | A | 1614 | Not provided | Not provided | Not provided | Not provided | N/A | Structural | 2013 | North Indian River Lagoon | Not provided | Not provided | Not Credited | N/A | 146.8461 | 787.9271
20584 | Natural Lands | North IRL | A | IR1-5 | 0.35 | 0.47 | 0.46054 | 3.3591 | 0.11212 | 1.547 | 0.051635 | 4110 | Pine flatwoods | KSC-09-NIRL | Schwartz Road Drainage System | 1615.3346 | Kennedy Space Center | Not provided | Schwartz Road Drainage System - missing from model | Closed system that ultimately drains to the northwest before discharging to an impoundment area adjacent to the lagoon. | Impoundment | Completed | 2014 | 1.29 | 271 | A | 1614 | Not provided | Not provided | Not provided | Not provided | N/A | Structural | 2013 | North Indian River Lagoon | Not provided | Not provided | Not Credited | N/A | 172.4959 | 1863.7531
20585 | Natural Lands | North IRL | A | IR1-5 | 0.35 | 0.47 | 0.15722 | 3.3591 | 0.11212 | 0.52812 | 0.017627 | 6410 | Freshwater marshes | KSC-09-NIRL | Schwartz Road Drainage System | 1615.3346 | Kennedy Space Center | Not provided | Schwartz Road Drainage System - missing from model | Closed system that ultimately drains to the northwest before discharging to an impoundment area adjacent to the lagoon. | Impoundment | Completed | 2014 | 1.29 | 271 | A | 1614 | Not provided | Not provided | Not provided | Not provided | N/A | Structural | 2013 | North Indian River Lagoon | Not provided | Not provided | Not Credited | N/A | 128.3415 | 636.2469
20586 | Natural Lands | North IRL | A | IR1-5 | 0.35 | 0.47 | 0.54112 | 2.2757 | 0.23324 | 1.2314 | 0.12621 | 3200 | Shrub and Brushland | KSC-09-NIRL | Schwartz Road Drainage System | 1615.3346 | Kennedy Space Center | Not provided | Schwartz Road Drainage System - missing from model | Closed system that ultimately drains to the northwest before discharging to an impoundment area adjacent to the lagoon. | Impoundment | Completed | 2014 | 1.29 | 271 | A | 1614 | Not provided | Not provided | Not provided | Not provided | N/A | Structural | 2013 | North Indian River Lagoon | Not provided | Not provided | Not Credited | N/A | 183.229 | 2189.8148
20587 | Natural Lands | North IRL | A | IR1-5 | 0.35 | 0.47 | 0.0054104 | 2.2757 | 0.23324 | 0.012313 | 0.0012619 | 6170 | Mixed wetland hardwoods | KSC-09-NIRL | Schwartz Road Drainage System | 1615.3346 | Kennedy Space Center | Not provided | Schwartz Road Drainage System - missing from model | Closed system that ultimately drains to the northwest before discharging to an impoundment area adjacent to the lagoon. | Impoundment | Completed | 2014 | 1.29 | 271 | A | 1614 | Not provided | Not provided | Not provided | Not provided | N/A | Structural | 2013 | North Indian River Lagoon | Not provided | Not provided | Not Credited | N/A | 20.4618 | 21.8951
20588 | Natural Lands | North IRL | A | IR1-5 | 0.35 | 0.47 | 0.61776 | 3.9207 | 0.26763 | 2.4221 | 0.16533 | 6410 | Freshwater marshes | KSC-09-NIRL | Schwartz Road Drainage System | 1615.3346 | Kennedy Space Center | Not provided | Schwartz Road Drainage System - missing from model | Closed system that ultimately drains to the northwest before discharging to an impoundment area adjacent to the lagoon. | Impoundment | Completed | 2014 | 1.29 | 271 | A | 1614 | Not provided | Not provided | Not provided | Not provided | N/A | Structural | 2013 | North Indian River Lagoon | Not provided | Not provided | Not Credited | N/A | 200 | 2500
20589 | Natural Lands | North IRL | A | IR1-5 | 0.35 | 0.47 | 0.26112 | 3.8365 | 0.40673 | 1.0018 | 0.10621 | 5100 | Streams and waterways | KSC-09-NIRL | Schwartz Road Drainage System | 1615.3346 | Kennedy Space Center | Not provided | Schwartz Road Drainage System - missing from model | Closed system that ultimately drains to the northwest before discharging to an impoundment area adjacent to the lagoon. | Impoundment | Completed | 2014 | 1.29 | 271 | A | 1614 | Not provided | Not provided | Not provided | Not provided | N/A | Structural | 2013 | North Indian River Lagoon | Not provided | Not provided | Not Credited | N/A | 145.5208 | 1056.7321
20590 | Natural Lands | North IRL | A | IR1-5 | 0.35 | 0.47 | 0.23804 | 3.8365 | 0.40673 | 0.91324 | 0.096819 | 6460 | Mixed scrub-shrub wetland | KSC-09-NIRL | Schwartz Road Drainage System | 1615.3346 | Kennedy Space Center | Not provided | Schwartz Road Drainage System - missing from model | Closed system that ultimately drains to the northwest before discharging to an impoundment area adjacent to the lagoon. | Impoundment | Completed | 2014 | 1.29 | 271 | A | 1614 | Not provided | Not provided | Not provided | Not provided | N/A | Structural | 2013 | North Indian River Lagoon | Not provided | Not provided | Not Credited | N/A | 137.9096 | 963.314
20591 | Kennedy Space Center | North IRL | A | IR1-5 | 0.35 | 0.47 | 0.1186 | 3.8365 | 0.40673 | 0.455 | 0.048238 | 8140 | Roads and Highways | KSC-09-NIRL | Schwartz Road Drainage System | 1615.3346 | Kennedy Space Center | Not provided | Schwartz Road Drainage System - missing from model | Closed system that ultimately drains to the northwest before discharging to an impoundment area adjacent to the lagoon. | Impoundment | Completed | 2014 | 1.29 | 271 | A | 1614 | Not provided | Not provided | Not provided | Not provided | N/A | Structural | 2013 | North Indian River Lagoon | Not provided | Not provided | Not Credited | N/A | 119.2129 | 479.9539
20592 | Natural Lands | North IRL | A | IR1-5 | 0.35 | 0.47 | 0.61776 | 3.9169 | 0.26735 | 2.4197 | 0.16516 | 6410 | Freshwater marshes | KSC-09-NIRL | Schwartz Road Drainage System | 1615.3346 | Kennedy Space Center | Not provided | Schwartz Road Drainage System - missing from model | Closed system that ultimately drains to the northwest before discharging to an impoundment area adjacent to the lagoon. | Impoundment | Completed | 2014 | 1.29 | 271 | A | 1614 | Not provided | Not provided | Not provided | Not provided | N/A | Structural | 2013 | North Indian River Lagoon | Not provided | Not provided | Not Credited | N/A | 200 | 2500
20593 | Natural Lands | North IRL | A | IR1-5 | 0.35 | 0.47 | 0.61776 | 2.2991 | 0.24027 | 1.4203 | 0.14843 | 3200 | Shrub and Brushland | KSC-09-NIRL | Schwartz Road Drainage System | 1615.3346 | Kennedy Space Center | Not provided | Schwartz Road Drainage System - missing from model | Closed system that ultimately drains to the northwest before discharging to an impoundment area adjacent to the lagoon. | Impoundment | Completed | 2014 | 1.29 | 271 | A | 1614 | Not provided | Not provided | Not provided | Not provided | N/A | Structural | 2013 | North Indian River Lagoon | Not provided | Not provided | Not Credited | N/A | 200 | 2500
20594 | Natural Lands | North IRL | A | IR1-5 | 0.35 | 0.47 | 0.61776 | 3.973 | 0.27233 | 2.4544 | 0.16824 | 6170 | Mixed wetland hardwoods | KSC-09-NIRL | Schwartz Road Drainage System | 1615.3346 | Kennedy Space Center | Not provided | Schwartz Road Drainage System - missing from model | Closed system that ultimately drains to the northwest before discharging to an impoundment area adjacent to the lagoon. | Impoundment | Completed | 2014 | 1.29 | 271 | A | 1614 | Not provided | Not provided | Not provided | Not provided | N/A | Structural | 2013 | North Indian River Lagoon | Not provided | Not provided | Not Credited | N/A | 200 | 2500
20595 | Natural Lands | North IRL | A | IR1-5 | 0.35 | 0.47 | 0.59205 | 3.8222 | 0.25393 | 2.2629 | 0.15034 | 6170 | Mixed wetland hardwoods | KSC-09-NIRL | Schwartz Road Drainage System | 1615.3346 | Kennedy Space Center | Not provided | Schwartz Road Drainage System - missing from model | Closed system that ultimately drains to the northwest before discharging to an impoundment area adjacent to the lagoon. | Impoundment | Completed | 2014 | 1.29 | 271 | A | 1614 | Not provided | Not provided | Not provided | Not provided | N/A | Structural | 2013 | North Indian River Lagoon | Not provided | Not provided | Not Credited | N/A | 192.6406 | 2395.9226
20596 | Natural Lands | North IRL | A | IR1-5 | 0.35 | 0.47 | 0.61092 | 3.7539 | 0.24057 | 2.2933 | 0.14697 | 6181 | Cabbage palm hammock | KSC-09-NIRL | Schwartz Road Drainage System | 1615.3346 | Kennedy Space Center | Not provided | Schwartz Road Drainage System - missing from model | Closed system that ultimately drains to the northwest before discharging to an impoundment area adjacent to the lagoon. | Impoundment | Completed | 2014 | 1.29 | 271 | A | 1614 | Not provided | Not provided | Not provided | Not provided | N/A | Structural | 2013 | North Indian River Lagoon | Not provided | Not provided | Not Credited | N/A | 195.6598 | 2472.2857
20597 | Natural Lands | North IRL | A | IR1-5 | 0.35 | 0.47 | 0.61776 | 3.9176 | 0.26746 | 2.4202 | 0.16522 | 6410 | Freshwater marshes | KSC-09-NIRL | Schwartz Road Drainage System | 1615.3346 | Kennedy Space Center | Not provided | Schwartz Road Drainage System - missing from model | Closed system that ultimately drains to the northwest before discharging to an impoundment area adjacent to the lagoon. | Impoundment | Completed | 2014 | 1.29 | 271 | A | 1614 | Not provided | Not provided | Not provided | Not provided | N/A | Structural | 2013 | North Indian River Lagoon | Not provided | Not provided | Not Credited | N/A | 200 | 2500
20598 | Natural Lands | North IRL | A | IR1-5 | 0.35 | 0.47 | 0.32974 | 3.9405 | 0.26908 | 1.2994 | 0.088726 | 6170 | Mixed wetland hardwoods | KSC-09-NIRL | Schwartz Road Drainage System | 1615.3346 | Kennedy Space Center | Not provided | Schwartz Road Drainage System - missing from model | Closed system that ultimately drains to the northwest before discharging to an impoundment area adjacent to the lagoon. | Impoundment | Completed | 2014 | 1.29 | 271 | A | 1614 | Not provided | Not provided | Not provided | Not provided | N/A | Structural | 2013 | North Indian River Lagoon | Not provided | Not provided | Not Credited | N/A | 155.2706 | 1334.426
20599 | Natural Lands | North IRL | A | IR1-5 | 0.35 | 0.47 | 0.28802 | 3.9405 | 0.26908 | 1.1349 | 0.077499 | 6460 | Mixed scrub-shrub wetland | KSC-09-NIRL | Schwartz Road Drainage System | 1615.3346 | Kennedy Space Center | Not provided | Schwartz Road Drainage System - missing from model | Closed system that ultimately drains to the northwest before discharging to an impoundment area adjacent to the lagoon. | Impoundment | Completed | 2014 | 1.29 | 271 | A | 1614 | Not provided | Not provided | Not provided | Not provided | N/A | Structural | 2013 | North Indian River Lagoon | Not provided | Not provided | Not Credited | N/A | 165.7219 | 1165.574
20600 | Natural Lands | North IRL | A | IR1-5 | 0.35 | 0.47 | 0.11541 | 3.2031 | 0.22397 | 0.36968 | 0.02585 | 4110 | Pine flatwoods | KSC-09-NIRL | Schwartz Road Drainage System | 1615.3346 | Kennedy Space Center | Not provided | Schwartz Road Drainage System - missing from model | Closed system that ultimately drains to the northwest before discharging to an impoundment area adjacent to the lagoon. | Impoundment | Completed | 2014 | 1.29 | 271 | A | 1614 | Not provided | Not provided | Not provided | Not provided | N/A | Structural | 2013 | North Indian River Lagoon | Not provided | Not provided | Not Credited | N/A | 100.6703 | 467.0631
20601 | Natural Lands | North IRL | A | IR1-5 | 0.35 | 0.47 | 0.23569 | 3.2031 | 0.22397 | 0.75495 | 0.052789 | 3200 | Shrub and Brushland | KSC-09-NIRL | Schwartz Road Drainage System | 1615.3346 | Kennedy Space Center | Not provided | Schwartz Road Drainage System - missing from model | Closed system that ultimately drains to the northwest before discharging to an impoundment area adjacent to the lagoon. | Impoundment | Completed | 2014 | 1.29 | 271 | A | 1614 | Not provided | Not provided | Not provided | Not provided | N/A | Structural | 2013 | North Indian River Lagoon | Not provided | Not provided | Not Credited | N/A | 125.8736 | 953.8149
20602 | Natural Lands | North IRL | A | IR1-5 | 0.35 | 0.47 | 0.26666 | 3.2031 | 0.22397 | 0.85413 | 0.059724 | 6410 | Freshwater marshes | KSC-09-NIRL | Schwartz Road Drainage System | 1615.3346 | Kennedy Space Center | Not provided | Schwartz Road Drainage System - missing from model | Closed system that ultimately drains to the northwest before discharging to an impoundment area adjacent to the lagoon. | Impoundment | Completed | 2014 | 1.29 | 271 | A | 1614 | Not provided | Not provided | Not provided | Not provided | N/A | Structural | 2013 | North Indian River Lagoon | Not provided | Not provided | Not Credited | N/A | 143.8854 | 1079.122
20603 | Natural Lands | North IRL | A | IR1-5 | 0.35 | 0.47 | 0.51538 | 2.8393 | 0.28941 | 1.4633 | 0.14916 | 3200 | Shrub and Brushland | KSC-09-NIRL | Schwartz Road Drainage System | 1615.3346 | Kennedy Space Center | Not provided | Schwartz Road Drainage System - missing from model | Closed system that ultimately drains to the northwest before discharging to an impoundment area adjacent to the lagoon. | Impoundment | Completed | 2014 | 1.29 | 271 | A | 1614 | Not provided | Not provided | Not provided | Not provided | N/A | Structural | 2013 | North Indian River Lagoon | Not provided | Not provided | Not Credited | N/A | 189.3251 | 2085.6838
20604 | Natural Lands | North IRL | A | IR1-5 | 0.35 | 0.47 | 0.077478 | 2.8393 | 0.28941 | 0.21998 | 0.022423 | 6410 | Freshwater marshes | KSC-09-NIRL | Schwartz Road Drainage System | 1615.3346 | Kennedy Space Center | Not provided | Schwartz Road Drainage System - missing from model | Closed system that ultimately drains to the northwest before discharging to an impoundment area adjacent to the lagoon. | Impoundment | Completed | 2014 | 1.29 | 271 | A | 1614 | Not provided | Not provided | Not provided | Not provided | N/A | Structural | 2013 | North Indian River Lagoon | Not provided | Not provided | Not Credited | N/A | 100.3452 | 313.5442
20605 | Natural Lands | North IRL | A | IR1-5 | 0.35 | 0.47 | 0.10435 | 3.5387 | 0.18 | 0.36926 | 0.018783 | 6181 | Cabbage palm hammock | KSC-09-NIRL | Schwartz Road Drainage System | 1615.3346 | Kennedy Space Center | Not provided | Schwartz Road Drainage System - missing from model | Closed system that ultimately drains to the northwest before discharging to an impoundment area adjacent to the lagoon. | Impoundment | Completed | 2014 | 1.29 | 271 | A | 1614 | Not provided | Not provided | Not provided | Not provided | N/A | Structural | 2013 | North Indian River Lagoon | Not provided | Not provided | Not Credited | N/A | 117.3813 | 422.2896
20606 | Natural Lands | North IRL | A | IR1-5 | 0.35 | 0.47 | 0.37755 | 3.8949 | 0.36974 | 1.4705 | 0.1396 | 3200 | Shrub and Brushland | KSC-09-NIRL | Schwartz Road Drainage System | 1615.3346 | Kennedy Space Center | Not provided | Schwartz Road Drainage System - missing from model | Closed system that ultimately drains to the northwest before discharging to an impoundment area adjacent to the lagoon. | Impoundment | Completed | 2014 | 1.29 | 271 | A | 1614 | Not provided | Not provided | Not provided | Not provided | N/A | Structural | 2013 | North Indian River Lagoon | Not provided | Not provided | Not Credited | N/A | 163.1512 | 1527.877
20607 | Natural Lands | North IRL | A | IR1-5 | 0.35 | 0.47 | 0.24022 | 3.8949 | 0.36974 | 0.93563 | 0.088819 | 6181 | Cabbage palm hammock | KSC-09-NIRL | Schwartz Road Drainage System | 1615.3346 | Kennedy Space Center | Not provided | Schwartz Road Drainage System - missing from model | Closed system that ultimately drains to the northwest before discharging to an impoundment area adjacent to the lagoon. | Impoundment | Completed | 2014 | 1.29 | 271 | A | 1614 | Not provided | Not provided | Not provided | Not provided | N/A | Structural | 2013 | North Indian River Lagoon | Not provided | Not provided | Not Credited | N/A | 187.9294 | 972.123
20608 | Natural Lands | North IRL | A | IR1-5 | 0.35 | 0.47 | 0.060905 | 4.1109 | 0.31179 | 0.25038 | 0.018989 | 3200 | Shrub and Brushland | KSC-09-NIRL | Schwartz Road Drainage System | 1615.3346 | Kennedy Space Center | Not provided | Schwartz Road Drainage System - missing from model | Closed system that ultimately drains to the northwest before discharging to an impoundment area adjacent to the lagoon. | Impoundment | Completed | 2014 | 1.29 | 271 | A | 1614 | Not provided | Not provided | Not provided | Not provided | N/A | Structural | 2013 | North Indian River Lagoon | Not provided | Not provided | Not Credited | N/A | 89.4963 | 246.4731
20609 | Natural Lands | North IRL | A | IR1-5 | 0.35 | 0.47 | 0.42159 | 4.1109 | 0.31179 | 1.7331 | 0.13145 | 6170 | Mixed wetland hardwoods | KSC-09-NIRL | Schwartz Road Drainage System | 1615.3346 | Kennedy Space Center | Not provided | Schwartz Road Drainage System - missing from model | Closed system that ultimately drains to the northwest before discharging to an impoundment area adjacent to the lagoon. | Impoundment | Completed | 2014 | 1.29 | 271 | A | 1614 | Not provided | Not provided | Not provided | Not provided | N/A | Structural | 2013 | North Indian River Lagoon | Not provided | Not provided | Not Credited | N/A | 183.3344 | 1706.1311
20610 | Natural Lands | North IRL | A | IR1-5 | 0.35 | 0.47 | 0.12151 | 4.1109 | 0.31179 | 0.4995 | 0.037884 | 6460 | Mixed scrub-shrub wetland | KSC-09-NIRL | Schwartz Road Drainage System | 1615.3346 | Kennedy Space Center | Not provided | Schwartz Road Drainage System - missing from model | Closed system that ultimately drains to the northwest before discharging to an impoundment area adjacent to the lagoon. | Impoundment | Completed | 2014 | 1.29 | 271 | A | 1614 | Not provided | Not provided | Not provided | Not provided | N/A | Structural | 2013 | North Indian River Lagoon | Not provided | Not provided | Not Credited | N/A | 90.9418 | 491.7152
20611 | Natural Lands | North IRL | A | IR1-5 | 0.35 | 0.47 | 0.49888 | 3.4632 | 0.1751 | 1.7277 | 0.087353 | 6181 | Cabbage palm hammock | KSC-09-NIRL | Schwartz Road Drainage System | 1615.3346 | Kennedy Space Center | Not provided | Schwartz Road Drainage System - missing from model | Closed system that ultimately drains to the northwest before discharging to an impoundment area adjacent to the lagoon. | Impoundment | Completed | 2014 | 1.29 | 271 | A | 1614 | Not provided | Not provided | Not provided | Not provided | N/A | Structural | 2013 | North Indian River Lagoon | Not provided | Not provided | Not Credited | N/A | 184.0826 | 2018.8826
20612 | Natural Lands | North IRL | A | IR1-5 | 0.35 | 0.47 | 0.11889 | 3.4632 | 0.1751 | 0.41172 | 0.020817 | 6410 | Freshwater marshes | KSC-09-NIRL | Schwartz Road Drainage System | 1615.3346 | Kennedy Space Center | Not provided | Schwartz Road Drainage System - missing from model | Closed system that ultimately drains to the northwest before discharging to an impoundment area adjacent to the lagoon. | Impoundment | Completed | 2014 | 1.29 | 271 | A | 1614 | Not provided | Not provided | Not provided | Not provided | N/A | Structural | 2013 | North Indian River Lagoon | Not provided | Not provided | Not Credited | N/A | 101.8793 | 481.1174
20613 | Natural Lands | North IRL | A | IR1-5 | 0.35 | 0.47 | 0.59453 | 2.7304 | 0.29179 | 1.6233 | 0.17348 | 3200 | Shrub and Brushland | KSC-09-NIRL | Schwartz Road Drainage System | 1615.3346 | Kennedy Space Center | Not provided | Schwartz Road Drainage System - missing from model | Closed system that ultimately drains to the northwest before discharging to an impoundment area adjacent to the lagoon. | Impoundment | Completed | 2014 | 1.29 | 271 | A | 1614 | Not provided | Not provided | Not provided | Not provided | N/A | Structural | 2013 | North Indian River Lagoon | Not provided | Not provided | Not Credited | N/A | 200.1755 | 2405.9873
20614 | Natural Lands | North IRL | A | IR1-5 | 0.35 | 0.47 | 0.023231 | 2.7304 | 0.29179 | 0.063429 | 0.0067787 | 6410 | Freshwater marshes | KSC-09-NIRL | Schwartz Road Drainage System | 1615.3346 | Kennedy Space Center | Not provided | Schwartz Road Drainage System - missing from model | Closed system that ultimately drains to the northwest before discharging to an impoundment area adjacent to the lagoon. | Impoundment | Completed | 2014 | 1.29 | 271 | A | 1614 | Not provided | Not provided | Not provided | Not provided | N/A | Structural | 2013 | North Indian River Lagoon | Not provided | Not provided | Not Credited | N/A | 77.3743 | 94.0127
20615 | Natural Lands | North IRL | A | IR1-5 | 0.35 | 0.47 | 0.17951 | 3.0096 | 0.11626 | 0.54026 | 0.020869 | 6170 | Mixed wetland hardwoods | KSC-09-NIRL | Schwartz Road Drainage System | 1615.3346 | Kennedy Space Center | Not provided | Schwartz Road Drainage System - missing from model | Closed system that ultimately drains to the northwest before discharging to an impoundment area adjacent to the lagoon. | Impoundment | Completed | 2014 | 1.29 | 271 | A | 1614 | Not provided | Not provided | Not provided | Not provided | N/A | Structural | 2013 | North Indian River Lagoon | Not provided | Not provided | Not Credited | N/A | 139.9891 | 726.4493
20616 | Natural Lands | North IRL | A | IR1-5 | 0.35 | 0.47 | 0.43825 | 3.0096 | 0.11626 | 1.319 | 0.05095 | 6181 | Cabbage palm hammock | KSC-09-NIRL | Schwartz Road Drainage System | 1615.3346 | Kennedy Space Center | Not provided | Schwartz Road Drainage System - missing from model | Closed system that ultimately drains to the northwest before discharging to an impoundment area adjacent to the lagoon. | Impoundment | Completed | 2014 | 1.29 | 271 | A | 1614 | Not provided | Not provided | Not provided | Not provided | N/A | Structural | 2013 | North Indian River Lagoon | Not provided | Not provided | Not Credited | N/A | 178.2125 | 1773.5507
20617 | Natural Lands | North IRL | A | IR1-5 | 0.35 | 0.47 | 0.20927 | 4.3254 | 0.32318 | 0.90518 | 0.067632 | 6170 | Mixed wetland hardwoods | KSC-09-NIRL | Schwartz Road Drainage System | 1615.3346 | Kennedy Space Center | Not provided | Schwartz Road Drainage System - missing from model | Closed system that ultimately drains to the northwest before discharging to an impoundment area adjacent to the lagoon. | Impoundment | Completed | 2014 | 1.29 | 271 | A | 1614 | Not provided | Not provided | Not provided | Not provided | N/A | Structural | 2013 | North Indian River Lagoon | Not provided | Not provided | Not Credited | N/A | 132.7818 | 846.8908
20618 | Natural Lands | North IRL | A | IR1-5 | 0.35 | 0.47 | 0.40849 | 4.3254 | 0.32318 | 1.7669 | 0.13202 | 6410 | Freshwater marshes | KSC-09-NIRL | Schwartz Road Drainage System | 1615.3346 | Kennedy Space Center | Not provided | Schwartz Road Drainage System - missing from model | Closed system that ultimately drains to the northwest before discharging to an impoundment area adjacent to the lagoon. | Impoundment | Completed | 2014 | 1.29 | 271 | A | 1614 | Not provided | Not provided | Not provided | Not provided | N/A | Structural | 2013 | North Indian River Lagoon | Not provided | Not provided | Not Credited | N/A | 178.7995 | 1653.1092
20619 | Natural Lands | North IRL | A | IR1-5 | 0.35 | 0.47 | 0.14205 | 3.9063 | 0.26444 | 0.55489 | 0.037563 | 6170 | Mixed wetland hardwoods | KSC-09-NIRL | Schwartz Road Drainage System | 1615.3346 | Kennedy Space Center | Not provided | Schwartz Road Drainage System - missing from model | Closed system that ultimately drains to the northwest before discharging to an impoundment area adjacent to the lagoon. | Impoundment | Completed | 2014 | 1.29 | 271 | A | 1614 | Not provided | Not provided | Not provided | Not provided | N/A | Structural | 2013 | North Indian River Lagoon | Not provided | Not provided | Not Credited | N/A | 101.6577 | 574.8521
20620 | Natural Lands | North IRL | A | IR1-5 | 0.35 | 0.47 | 0.47571 | 3.9063 | 0.26444 | 1.8583 | 0.1258 | 6410 | Freshwater marshes | KSC-09-NIRL | Schwartz Road Drainage System | 1615.3346 | Kennedy Space Center | Not provided | Schwartz Road Drainage System - missing from model | Closed system that ultimately drains to the northwest before discharging to an impoundment area adjacent to the lagoon. | Impoundment | Completed | 2014 | 1.29 | 271 | A | 1614 | Not provided | Not provided | Not provided | Not provided | N/A | Structural | 2013 | North Indian River Lagoon | Not provided | Not provided | Not Credited | N/A | 190.804 | 1925.1479
20621 | Natural Lands | North IRL | A | IR1-5 | 0.35 | 0.47 | 0.45454 | 3.24 | 0.31607 | 1.4727 | 0.14367 | 3200 | Shrub and Brushland | KSC-09-NIRL | Schwartz Road Drainage System | 1615.3346 | Kennedy Space Center | Not provided | Schwartz Road Drainage System - missing from model | Closed system that ultimately drains to the northwest before discharging to an impoundment area adjacent to the lagoon. | Impoundment | Completed | 2014 | 1.29 | 271 | A | 1614 | Not provided | Not provided | Not provided | Not provided | N/A | Structural | 2013 | North Indian River Lagoon | Not provided | Not provided | Not Credited | N/A | 195.0471 | 1839.4428
20622 | Natural Lands | North IRL | A | IR1-5 | 0.35 | 0.47 | 0.16323 | 3.24 | 0.31607 | 0.52885 | 0.051591 | 6410 | Freshwater marshes | KSC-09-NIRL | Schwartz Road Drainage System | 1615.3346 | Kennedy Space Center | Not provided | Schwartz Road Drainage System - missing from model | Closed system that ultimately drains to the northwest before discharging to an impoundment area adjacent to the lagoon. | Impoundment | Completed | 2014 | 1.29 | 271 | A | 1614 | Not provided | Not provided | Not provided | Not provided | N/A | Structural | 2013 | North Indian River Lagoon | Not provided | Not provided | Not Credited | N/A | 105.344 | 660.5572
20623 | Natural Lands | North IRL | A | IR1-5 | 0.35 | 0.47 | 0.61776 | 4.2112 | 0.30745 | 2.6015 | 0.18993 | 6410 | Freshwater marshes | KSC-09-NIRL | Schwartz Road Drainage System | 1615.3346 | Kennedy Space Center | Not provided | Schwartz Road Drainage System - missing from model | Closed system that ultimately drains to the northwest before discharging to an impoundment area adjacent to the lagoon. | Impoundment | Completed | 2014 | 1.29 | 271 | A | 1614 | Not provided | Not provided | Not provided | Not provided | N/A | Structural | 2013 | North Indian River Lagoon | Not provided | Not provided | Not Credited | N/A | 200 | 2500
20624 | Natural Lands | North IRL | A | IR1-5 | 0.35 | 0.47 | 0.013495 | 4.0338 | 0.28074 | 0.054436 | 0.0037886 | 4110 | Pine flatwoods | KSC-09-NIRL | Schwartz Road Drainage System | 1615.3346 | Kennedy Space Center | Not provided | Schwartz Road Drainage System - missing from model | Closed system that ultimately drains to the northwest before discharging to an impoundment area adjacent to the lagoon. | Impoundment | Completed | 2014 | 1.29 | 271 | A | 1614 | Not provided | Not provided | Not provided | Not provided | N/A | Structural | 2013 | North Indian River Lagoon | Not provided | Not provided | Not Credited | N/A | 54.7718 | 54.6115
20625 | Natural Lands | North IRL | A | IR1-5 | 0.35 | 0.47 | 0.60427 | 4.0338 | 0.28074 | 2.4375 | 0.16964 | 6410 | Freshwater marshes | KSC-09-NIRL | Schwartz Road Drainage System | 1615.3346 | Kennedy Space Center | Not provided | Schwartz Road Drainage System - missing from model | Closed system that ultimately drains to the northwest before discharging to an impoundment area adjacent to the lagoon. | Impoundment | Completed | 2014 | 1.29 | 271 | A | 1614 | Not provided | Not provided | Not provided | Not provided | N/A | Structural | 2013 | North Indian River Lagoon | Not provided | Not provided | Not Credited | N/A | 198.2475 | 2445.3885
20626 | Natural Lands | North IRL | A | IR1-5 | 0.35 | 0.47 | 0.61776 | 3.9288 | 0.26909 | 2.4271 | 0.16624 | 6170 | Mixed wetland hardwoods | KSC-09-NIRL | Schwartz Road Drainage System | 1615.3346 | Kennedy Space Center | Not provided | Schwartz Road Drainage System - missing from model | Closed system that ultimately drains to the northwest before discharging to an impoundment area adjacent to the lagoon. | Impoundment | Completed | 2014 | 1.29 | 271 | A | 1614 | Not provided | Not provided | Not provided | Not provided | N/A | Structural | 2013 | North Indian River Lagoon | Not provided | Not provided | Not Credited | N/A | 200 | 2500
20627 | Natural Lands | North IRL | A | IR1-5 | 0.35 | 0.47 | 0.18191 | 3.3723 | 0.24981 | 0.61344 | 0.045442 | 3200 | Shrub and Brushland | KSC-09-NIRL | Schwartz Road Drainage System | 1615.3346 | Kennedy Space Center | Not provided | Schwartz Road Drainage System - missing from model | Closed system that ultimately drains to the northwest before discharging to an impoundment area adjacent to the lagoon. | Impoundment | Completed | 2014 | 1.29 | 271 | A | 1614 | Not provided | Not provided | Not provided | Not provided | N/A | Structural | 2013 | North Indian River Lagoon | Not provided | Not provided | Not Credited | N/A | 135.3292 | 736.1456
20628 | Natural Lands | North IRL | A | IR1-5 | 0.35 | 0.47 | 0.23487 | 3.3723 | 0.24981 | 0.79206 | 0.058674 | 6170 | Mixed wetland hardwoods | KSC-09-NIRL | Schwartz Road Drainage System | 1615.3346 | Kennedy Space Center | Not provided | Schwartz Road Drainage System - missing from model | Closed system that ultimately drains to the northwest before discharging to an impoundment area adjacent to the lagoon. | Impoundment | Completed | 2014 | 1.29 | 271 | A | 1614 | Not provided | Not provided | Not provided | Not provided | N/A | Structural | 2013 | North Indian River Lagoon | Not provided | Not provided | Not Credited | N/A | 135.5043 | 950.4926
20629 | Natural Lands | North IRL | A | IR1-5 | 0.35 | 0.47 | 0.1699 | 3.3723 | 0.24981 | 0.57295 | 0.042443 | 6410 | Freshwater marshes | KSC-09-NIRL | Schwartz Road Drainage System | 1615.3346 | Kennedy Space Center | Not provided | Schwartz Road Drainage System - missing from model | Closed system that ultimately drains to the northwest before discharging to an impoundment area adjacent to the lagoon. | Impoundment | Completed | 2014 | 1.29 | 271 | A | 1614 | Not provided | Not provided | Not provided | Not provided | N/A | Structural | 2013 | North Indian River Lagoon | Not provided | Not provided | Not Credited | N/A | 121.5528 | 687.5617
20630 | Natural Lands | North IRL | A | IR1-5 | 0.35 | 0.47 | 0.031086 | 3.3723 | 0.24981 | 0.10483 | 0.0077657 | 6460 | Mixed scrub-shrub wetland | KSC-09-NIRL | Schwartz Road Drainage System | 1615.3346 | Kennedy Space Center | Not provided | Schwartz Road Drainage System - missing from model | Closed system that ultimately drains to the northwest before discharging to an impoundment area adjacent to the lagoon. | Impoundment | Completed | 2014 | 1.29 | 271 | A | 1614 | Not provided | Not provided | Not provided | Not provided | N/A | Structural | 2013 | North Indian River Lagoon | Not provided | Not provided | Not Credited | N/A | 47.2023 | 125.8
20631 | Natural Lands | North IRL | A | IR1-5 | 0.35 | 0.47 | 0.57793 | 3.8996 | 0.26472 | 2.2537 | 0.15299 | 6170 | Mixed wetland hardwoods | KSC-09-NIRL | Schwartz Road Drainage System | 1615.3346 | Kennedy Space Center | Not provided | Schwartz Road Drainage System - missing from model | Closed system that ultimately drains to the northwest before discharging to an impoundment area adjacent to the lagoon. | Impoundment | Completed | 2014 | 1.29 | 271 | A | 1614 | Not provided | Not provided | Not provided | Not provided | N/A | Structural | 2013 | North Indian River Lagoon | Not provided | Not provided | Not Credited | N/A | 190.8019 | 2338.7849
20632 | Natural Lands | North IRL | A | IR1-5 | 0.35 | 0.47 | 0.039837 | 3.8996 | 0.26472 | 0.15535 | 0.010546 | 6460 | Mixed scrub-shrub wetland | KSC-09-NIRL | Schwartz Road Drainage System | 1615.3346 | Kennedy Space Center | Not provided | Schwartz Road Drainage System - missing from model | Closed system that ultimately drains to the northwest before discharging to an impoundment area adjacent to the lagoon. | Impoundment | Completed | 2014 | 1.29 | 271 | A | 1614 | Not provided | Not provided | Not provided | Not provided | N/A | Structural | 2013 | North Indian River Lagoon | Not provided | Not provided | Not Credited | N/A | 68.5001 | 161.2151
20633 | Natural Lands | North IRL | A | IR1-5 | 0.35 | 0.47 | 0.46067 | 2.858 | 0.25885 | 1.3166 | 0.11924 | 3200 | Shrub and Brushland | KSC-09-NIRL | Schwartz Road Drainage System | 1615.3346 | Kennedy Space Center | Not provided | Schwartz Road Drainage System - missing from model | Closed system that ultimately drains to the northwest before discharging to an impoundment area adjacent to the lagoon. | Impoundment | Completed | 2014 | 1.29 | 271 | A | 1614 | Not provided | Not provided | Not provided | Not provided | N/A | Structural | 2013 | North Indian River Lagoon | Not provided | Not provided | Not Credited | N/A | 175.4197 | 1864.2549
20634 | Natural Lands | North IRL | A | IR1-5 | 0.35 | 0.47 | 0.010695 | 2.858 | 0.25885 | 0.030566 | 0.0027684 | 6170 | Mixed wetland hardwoods | KSC-09-NIRL | Schwartz Road Drainage System | 1615.3346 | Kennedy Space Center | Not provided | Schwartz Road Drainage System - missing from model | Closed system that ultimately drains to the northwest before discharging to an impoundment area adjacent to the lagoon. | Impoundment | Completed | 2014 | 1.29 | 271 | A | 1614 | Not provided | Not provided | Not provided | Not provided | N/A | Structural | 2013 | North Indian River Lagoon | Not provided | Not provided | Not Credited | N/A | 34.7465 | 43.2817
20635 | Natural Lands | North IRL | A | IR1-5 | 0.35 | 0.47 | 0.1464 | 2.858 | 0.25885 | 0.41841 | 0.037895 | 6181 | Cabbage palm hammock | KSC-09-NIRL | Schwartz Road Drainage System | 1615.3346 | Kennedy Space Center | Not provided | Schwartz Road Drainage System - missing from model | Closed system that ultimately drains to the northwest before discharging to an impoundment area adjacent to the lagoon. | Impoundment | Completed | 2014 | 1.29 | 271 | A | 1614 | Not provided | Not provided | Not provided | Not provided | N/A | Structural | 2013 | North Indian River Lagoon | Not provided | Not provided | Not Credited | N/A | 133.6354 | 592.4634
20636 | Natural Lands | North IRL | A | IR1-5 | 0.35 | 0.47 | 0.45813 | 4.6535 | 0.3417 | 2.1319 | 0.15654 | 6181 | Cabbage palm hammock | KSC-09-NIRL | Schwartz Road Drainage System | 1615.3346 | Kennedy Space Center | Not provided | Schwartz Road Drainage System - missing from model | Closed system that ultimately drains to the northwest before discharging to an impoundment area adjacent to the lagoon. | Impoundment | Completed | 2014 | 1.29 | 271 | A | 1614 | Not provided | Not provided | Not provided | Not provided | N/A | Structural | 2013 | North Indian River Lagoon | Not provided | Not provided | Not Credited | N/A | 194.2838 | 1853.9805
20637 | Natural Lands | North IRL | A | IR1-5 | 0.35 | 0.47 | 0.15963 | 4.6535 | 0.3417 | 0.74286 | 0.054548 | 6410 | Freshwater marshes | KSC-09-NIRL | Schwartz Road Drainage System | 1615.3346 | Kennedy Space Center | Not provided | Schwartz Road Drainage System - missing from model | Closed system that ultimately drains to the northwest before discharging to an impoundment area adjacent to the lagoon. | Impoundment | Completed | 2014 | 1.29 | 271 | A | 1614 | Not provided | Not provided | Not provided | Not provided | N/A | Structural | 2013 | North Indian River Lagoon | Not provided | Not provided | Not Credited | N/A | 107.125 | 646.0195
20638 | Natural Lands | North IRL | A | IR1-5 | 0.35 | 0.47 | 0.024121 | 2.6878 | 0.24903 | 0.064832 | 0.0060069 | 3200 | Shrub and Brushland | KSC-09-NIRL | Schwartz Road Drainage System | 1615.3346 | Kennedy Space Center | Not provided | Schwartz Road Drainage System - missing from model | Closed system that ultimately drains to the northwest before discharging to an impoundment area adjacent to the lagoon. | Impoundment | Completed | 2014 | 1.29 | 271 | A | 1614 | Not provided | Not provided | Not provided | Not provided | N/A | Structural | 2013 | North Indian River Lagoon | Not provided | Not provided | Not Credited | N/A | 99.4292 | 97.6125
20639 | Natural Lands | North IRL | A | IR1-5 | 0.35 | 0.47 | 0.005012 | 2.6878 | 0.24903 | 0.013472 | 0.0012482 | 6181 | Cabbage palm hammock | KSC-09-NIRL | Schwartz Road Drainage System | 1615.3346 | Kennedy Space Center | Not provided | Schwartz Road Drainage System - missing from model | Closed system that ultimately drains to the northwest before discharging to an impoundment area adjacent to the lagoon. | Impoundment | Completed | 2014 | 1.29 | 271 | A | 1614 | Not provided | Not provided | Not provided | Not provided | N/A | Structural | 2013 | North Indian River Lagoon | Not provided | Not provided | Not Credited | N/A | 21.8679 | 20.2829
20640 | Natural Lands | North IRL | A | IR1-5 | 0.35 | 0.47 | 0.47429 | 2.6878 | 0.24903 | 1.2748 | 0.11812 | 3200 | Shrub and Brushland | KSC-09-NIRL | Schwartz Road Drainage System | 1615.3346 | Kennedy Space Center | Not provided | Schwartz Road Drainage System - missing from model | Closed system that ultimately drains to the northwest before discharging to an impoundment area adjacent to the lagoon. | Impoundment | Completed | 2014 | 1.29 | 271 | A | 1614 | Not provided | Not provided | Not provided | Not provided | N/A | Structural | 2013 | North Indian River Lagoon | Not provided | Not provided | Not Credited | N/A | 217.947 | 1919.395
20641 | Natural Lands | North IRL | A | IR1-5 | 0.35 | 0.47 | 0.11425 | 2.6878 | 0.24903 | 0.30709 | 0.028453 | 6181 | Cabbage palm hammock | KSC-09-NIRL | Schwartz Road Drainage System | 1615.3346 | Kennedy Space Center | Not provided | Schwartz Road Drainage System - missing from model | Closed system that ultimately drains to the northwest before discharging to an impoundment area adjacent to the lagoon. | Impoundment | Completed | 2014 | 1.29 | 271 | A | 1614 | Not provided | Not provided | Not provided | Not provided | N/A | Structural | 2013 | North Indian River Lagoon | Not provided | Not provided | Not Credited | N/A | 90.7636 | 462.3604
20642 | Natural Lands | North IRL | A | IR1-5 | 0.35 | 0.47 | 8.6278e-05 | 2.6878 | 0.24903 | 0.0002319 | 2.1486e-05 | 6181 | Cabbage palm hammock | KSC-09-NIRL | Schwartz Road Drainage System | 1615.3346 | Kennedy Space Center | Not provided | Schwartz Road Drainage System - missing from model | Closed system that ultimately drains to the northwest before discharging to an impoundment area adjacent to the lagoon. | Impoundment | Completed | 2014 | 1.29 | 271 | A | 1614 | Not provided | Not provided | Not provided | Not provided | N/A | Structural | 2013 | North Indian River Lagoon | Not provided | Not provided | Not Credited | N/A | 3.0817 | 0.34915
20643 | Natural Lands | North IRL | A | IR1-5 | 0.35 | 0.47 | 0.0070714 | 3.5799 | 0.1841 | 0.025315 | 0.0013019 | 6170 | Mixed wetland hardwoods | KSC-09-NIRL | Schwartz Road Drainage System | 1615.3346 | Kennedy Space Center | Not provided | Schwartz Road Drainage System - missing from model | Closed system that ultimately drains to the northwest before discharging to an impoundment area adjacent to the lagoon. | Impoundment | Completed | 2014 | 1.29 | 271 | A | 1614 | Not provided | Not provided | Not provided | Not provided | N/A | Structural | 2013 | North Indian River Lagoon | Not provided | Not provided | Not Credited | N/A | 29.7003 | 28.6169
20644 | Natural Lands | North IRL | A | IR1-5 | 0.35 | 0.47 | 0.61069 | 3.5799 | 0.1841 | 2.1862 | 0.11243 | 6181 | Cabbage palm hammock | KSC-09-NIRL | Schwartz Road Drainage System | 1615.3346 | Kennedy Space Center | Not provided | Schwartz Road Drainage System - missing from model | Closed system that ultimately drains to the northwest before discharging to an impoundment area adjacent to the lagoon. | Impoundment | Completed | 2014 | 1.29 | 271 | A | 1614 | Not provided | Not provided | Not provided | Not provided | N/A | Structural | 2013 | North Indian River Lagoon | Not provided | Not provided | Not Credited | N/A | 196.2376 | 2471.3831
20645 | Natural Lands | North IRL | A | IR1-5 | 0.35 | 0.47 | 0.16729 | 4.6929 | 0.36454 | 0.78506 | 0.060982 | 6181 | Cabbage palm hammock | KSC-09-NIRL | Schwartz Road Drainage System | 1615.3346 | Kennedy Space Center | Not provided | Schwartz Road Drainage System - missing from model | Closed system that ultimately drains to the northwest before discharging to an impoundment area adjacent to the lagoon. | Impoundment | Completed | 2014 | 1.29 | 271 | A | 1614 | Not provided | Not provided | Not provided | Not provided | N/A | Structural | 2013 | North Indian River Lagoon | Not provided | Not provided | Not Credited | N/A | 153.4744 | 676.98
20646 | Natural Lands | North IRL | A | IR1-5 | 0.35 | 0.47 | 0.45048 | 4.6929 | 0.36454 | 2.1141 | 0.16422 | 6410 | Freshwater marshes | KSC-09-NIRL | Schwartz Road Drainage System | 1615.3346 | Kennedy Space Center | Not provided | Schwartz Road Drainage System - missing from model | Closed system that ultimately drains to the northwest before discharging to an impoundment area adjacent to the lagoon. | Impoundment | Completed | 2014 | 1.29 | 271 | A | 1614 | Not provided | Not provided | Not provided | Not provided | N/A | Structural | 2013 | North Indian River Lagoon | Not provided | Not provided | Not Credited | N/A | 178.2817 | 1823.02
20647 | Natural Lands | North IRL | A | IR1-5 | 0.35 | 0.47 | 0.28908 | 1.4364 | 0.13231 | 0.41525 | 0.038249 | 6181 | Cabbage palm hammock | KSC-09-NIRL | Schwartz Road Drainage System | 1615.3346 | Kennedy Space Center | Not provided | Schwartz Road Drainage System - missing from model | Closed system that ultimately drains to the northwest before discharging to an impoundment area adjacent to the lagoon. | Impoundment | Completed | 2014 | 1.29 | 271 | A | 1614 | Not provided | Not provided | Not provided | Not provided | N/A | Structural | 2013 | North Indian River Lagoon | Not provided | Not provided | Not Credited | N/A | 145.7531 | 1169.8626
20648 | Natural Lands | North IRL | A | IR1-5 | 0.35 | 0.47 | 0.32501 | 3.3941 | 0.17746 | 1.1031 | 0.057675 | 6170 | Mixed wetland hardwoods | KSC-09-NIRL | Schwartz Road Drainage System | 1615.3346 | Kennedy Space Center | Not provided | Schwartz Road Drainage System - missing from model | Closed system that ultimately drains to the northwest before discharging to an impoundment area adjacent to the lagoon. | Impoundment | Completed | 2014 | 1.29 | 271 | A | 1614 | Not provided | Not provided | Not provided | Not provided | N/A | Structural | 2013 | North Indian River Lagoon | Not provided | Not provided | Not Credited | N/A | 245.0726 | 1315.2581
20649 | Natural Lands | North IRL | A | IR1-5 | 0.35 | 0.47 | 0.29276 | 3.3941 | 0.17746 | 0.99366 | 0.051952 | 6181 | Cabbage palm hammock | KSC-09-NIRL | Schwartz Road Drainage System | 1615.3346 | Kennedy Space Center | Not provided | Schwartz Road Drainage System - missing from model | Closed system that ultimately drains to the northwest before discharging to an impoundment area adjacent to the lagoon. | Impoundment | Completed | 2014 | 1.29 | 271 | A | 1614 | Not provided | Not provided | Not provided | Not provided | N/A | Structural | 2013 | North Indian River Lagoon | Not provided | Not provided | Not Credited | N/A | 158.6411 | 1184.7419
20650 | Natural Lands | North IRL | A | IR1-5 | 0.35 | 0.47 | 0.018281 | 3.2411 | 0.15305 | 0.059249 | 0.0027979 | 3200 | Shrub and Brushland | KSC-09-NIRL | Schwartz Road Drainage System | 1615.3346 | Kennedy Space Center | Not provided | Schwartz Road Drainage System - missing from model | Closed system that ultimately drains to the northwest before discharging to an impoundment area adjacent to the lagoon. | Impoundment | Completed | 2014 | 1.29 | 271 | A | 1614 | Not provided | Not provided | Not provided | Not provided | N/A | Structural | 2013 | North Indian River Lagoon | Not provided | Not provided | Not Credited | N/A | 58.3955 | 73.98
20651 | Natural Lands | North IRL | A | IR1-5 | 0.35 | 0.47 | 0.44814 | 3.2411 | 0.15305 | 1.4524 | 0.068589 | 6181 | Cabbage palm hammock | KSC-09-NIRL | Schwartz Road Drainage System | 1615.3346 | Kennedy Space Center | Not provided | Schwartz Road Drainage System - missing from model | Closed system that ultimately drains to the northwest before discharging to an impoundment area adjacent to the lagoon. | Impoundment | Completed | 2014 | 1.29 | 271 | A | 1614 | Not provided | Not provided | Not provided | Not provided | N/A | Structural | 2013 | North Indian River Lagoon | Not provided | Not provided | Not Credited | N/A | 180.155 | 1813.5429
20652 | Natural Lands | North IRL | A | IR1-5 | 0.35 | 0.47 | 0.15135 | 3.2411 | 0.15305 | 0.49052 | 0.023164 | 6410 | Freshwater marshes | KSC-09-NIRL | Schwartz Road Drainage System | 1615.3346 | Kennedy Space Center | Not provided | Schwartz Road Drainage System - missing from model | Closed system that ultimately drains to the northwest before discharging to an impoundment area adjacent to the lagoon. | Impoundment | Completed | 2014 | 1.29 | 271 | A | 1614 | Not provided | Not provided | Not provided | Not provided | N/A | Structural | 2013 | North Indian River Lagoon | Not provided | Not provided | Not Credited | N/A | 107.5049 | 612.4771
20653 | Natural Lands | North IRL | A | IR1-5 | 0.35 | 0.47 | 0.40829 | 3.0706 | 0.12626 | 1.2537 | 0.05155 | 6181 | Cabbage palm hammock | KSC-09-NIRL | Schwartz Road Drainage System | 1615.3346 | Kennedy Space Center | Not provided | Schwartz Road Drainage System - missing from model | Closed system that ultimately drains to the northwest before discharging to an impoundment area adjacent to the lagoon. | Impoundment | Completed | 2014 | 1.29 | 271 | A | 1614 | Not provided | Not provided | Not provided | Not provided | N/A | Structural | 2013 | North Indian River Lagoon | Not provided | Not provided | Not Credited | N/A | 204.4053 | 1652.3065
20654 | Natural Lands | North IRL | A | IR1-5 | 0.35 | 0.47 | 0.20947 | 3.0706 | 0.12626 | 0.64321 | 0.026447 | 6410 | Freshwater marshes | KSC-09-NIRL | Schwartz Road Drainage System | 1615.3346 | Kennedy Space Center | Not provided | Schwartz Road Drainage System - missing from model | Closed system that ultimately drains to the northwest before discharging to an impoundment area adjacent to the lagoon. | Impoundment | Completed | 2014 | 1.29 | 271 | A | 1614 | Not provided | Not provided | Not provided | Not provided | N/A | Structural | 2013 | North Indian River Lagoon | Not provided | Not provided | Not Credited | N/A | 116.2984 | 847.6935
20655 | Natural Lands | North IRL | A | IR1-5 | 0.35 | 0.47 | 0.34587 | 2.8494 | 0.31513 | 0.98553 | 0.10899 | 3200 | Shrub and Brushland | KSC-09-NIRL | Schwartz Road Drainage System | 1615.3346 | Kennedy Space Center | Not provided | Schwartz Road Drainage System - missing from model | Closed system that ultimately drains to the northwest before discharging to an impoundment area adjacent to the lagoon. | Impoundment | Completed | 2014 | 1.29 | 271 | A | 1614 | Not provided | Not provided | Not provided | Not provided | N/A | Structural | 2013 | North Indian River Lagoon | Not provided | Not provided | Not Credited | N/A | 151.9315 | 1399.6965
20656 | Natural Lands | North IRL | A | IR1-5 | 0.35 | 0.47 | 0.61776 | 3.8477 | 0.25626 | 2.3769 | 0.15831 | 6170 | Mixed wetland hardwoods | KSC-09-NIRL | Schwartz Road Drainage System | 1615.3346 | Kennedy Space Center | Not provided | Schwartz Road Drainage System - missing from model | Closed system that ultimately drains to the northwest before discharging to an impoundment area adjacent to the lagoon. | Impoundment | Completed | 2014 | 1.29 | 271 | A | 1614 | Not provided | Not provided | Not provided | Not provided | N/A | Structural | 2013 | North Indian River Lagoon | Not provided | Not provided | Not Credited | N/A | 200 | 2500
20657 | Natural Lands | North IRL | A | IR1-5 | 0.35 | 0.47 | 0.14317 | 3.7597 | 0.23726 | 0.53828 | 0.033968 | 6181 | Cabbage palm hammock | KSC-09-NIRL | Schwartz Road Drainage System | 1615.3346 | Kennedy Space Center | Not provided | Schwartz Road Drainage System - missing from model | Closed system that ultimately drains to the northwest before discharging to an impoundment area adjacent to the lagoon. | Impoundment | Completed | 2014 | 1.29 | 271 | A | 1614 | Not provided | Not provided | Not provided | Not provided | N/A | Structural | 2013 | North Indian River Lagoon | Not provided | Not provided | Not Credited | N/A | 156.5891 | 579.392
20658 | Natural Lands | North IRL | A | IR1-5 | 0.35 | 0.47 | 0.47459 | 3.7597 | 0.23726 | 1.7843 | 0.1126 | 6460 | Mixed scrub-shrub wetland | KSC-09-NIRL | Schwartz Road Drainage System | 1615.3346 | Kennedy Space Center | Not provided | Schwartz Road Drainage System - missing from model | Closed system that ultimately drains to the northwest before discharging to an impoundment area adjacent to the lagoon. | Impoundment | Completed | 2014 | 1.29 | 271 | A | 1614 | Not provided | Not provided | Not provided | Not provided | N/A | Structural | 2013 | North Indian River Lagoon | Not provided | Not provided | Not Credited | N/A | 170.3227 | 1920.608
20659 | Natural Lands | North IRL | A | IR1-5 | 0.35 | 0.47 | 0.61776 | 3.8902 | 0.22664 | 2.4033 | 0.14001 | 6181 | Cabbage palm hammock | KSC-09-NIRL | Schwartz Road Drainage System | 1615.3346 | Kennedy Space Center | Not provided | Schwartz Road Drainage System - missing from model | Closed system that ultimately drains to the northwest before discharging to an impoundment area adjacent to the lagoon. | Impoundment | Completed | 2014 | 1.29 | 271 | A | 1614 | Not provided | Not provided | Not provided | Not provided | N/A | Structural | 2013 | North Indian River Lagoon | Not provided | Not provided | Not Credited | N/A | 200 | 2500
20660 | Natural Lands | North IRL | A | IR1-5 | 0.35 | 0.47 | 0.47614 | 3.6774 | 0.38344 | 1.7509 | 0.18257 | 3200 | Shrub and Brushland | KSC-09-NIRL | Schwartz Road Drainage System | 1615.3346 | Kennedy Space Center | Not provided | Schwartz Road Drainage System - missing from model | Closed system that ultimately drains to the northwest before discharging to an impoundment area adjacent to the lagoon. | Impoundment | Completed | 2014 | 1.29 | 271 | A | 1614 | Not provided | Not provided | Not provided | Not provided | N/A | Structural | 2013 | North Indian River Lagoon | Not provided | Not provided | Not Credited | N/A | 172.3952 | 1926.8716
20661 | Natural Lands | North IRL | A | IR1-5 | 0.35 | 0.47 | 0.10693 | 3.6774 | 0.38344 | 0.39324 | 0.041003 | 6170 | Mixed wetland hardwoods | KSC-09-NIRL | Schwartz Road Drainage System | 1615.3346 | Kennedy Space Center | Not provided | Schwartz Road Drainage System - missing from model | Closed system that ultimately drains to the northwest before discharging to an impoundment area adjacent to the lagoon. | Impoundment | Completed | 2014 | 1.29 | 271 | A | 1614 | Not provided | Not provided | Not provided | Not provided | N/A | Structural | 2013 | North Indian River Lagoon | Not provided | Not provided | Not Credited | N/A | 119.7021 | 432.7495
20662 | Natural Lands | North IRL | A | IR1-5 | 0.35 | 0.47 | 0.034688 | 3.6774 | 0.38344 | 0.12756 | 0.013301 | 6181 | Cabbage palm hammock | KSC-09-NIRL | Schwartz Road Drainage System | 1615.3346 | Kennedy Space Center | Not provided | Schwartz Road Drainage System - missing from model | Closed system that ultimately drains to the northwest before discharging to an impoundment area adjacent to the lagoon. | Impoundment | Completed | 2014 | 1.29 | 271 | A | 1614 | Not provided | Not provided | Not provided | Not provided | N/A | Structural | 2013 | North Indian River Lagoon | Not provided | Not provided | Not Credited | N/A | 65.0248 | 140.3788
20663 | Natural Lands | North IRL | A | IR1-5 | 0.35 | 0.47 | 0.61776 | 3.9529 | 0.23529 | 2.442 | 0.14535 | 6181 | Cabbage palm hammock | KSC-09-NIRL | Schwartz Road Drainage System | 1615.3346 | Kennedy Space Center | Not provided | Schwartz Road Drainage System - missing from model | Closed system that ultimately drains to the northwest before discharging to an impoundment area adjacent to the lagoon. | Impoundment | Completed | 2014 | 1.29 | 271 | A | 1614 | Not provided | Not provided | Not provided | Not provided | N/A | Structural | 2013 | North Indian River Lagoon | Not provided | Not provided | Not Credited | N/A | 200 | 2500
20664 | Natural Lands | North IRL | A | IR1-5 | 0.35 | 0.47 | 0.61776 | 3.8948 | 0.26426 | 2.406 | 0.16325 | 6170 | Mixed wetland hardwoods | KSC-09-NIRL | Schwartz Road Drainage System | 1615.3346 | Kennedy Space Center | Not provided | Schwartz Road Drainage System - missing from model | Closed system that ultimately drains to the northwest before discharging to an impoundment area adjacent to the lagoon. | Impoundment | Completed | 2014 | 1.29 | 271 | A | 1614 | Not provided | Not provided | Not provided | Not provided | N/A | Structural | 2013 | North Indian River Lagoon | Not provided | Not provided | Not Credited | N/A | 200 | 2500
20665 | Natural Lands | North IRL | A | IR1-5 | 0.35 | 0.47 | 0.43057 | 3.8873 | 0.26303 | 1.6738 | 0.11326 | 6170 | Mixed wetland hardwoods | KSC-09-NIRL | Schwartz Road Drainage System | 1615.3346 | Kennedy Space Center | Not provided | Schwartz Road Drainage System - missing from model | Closed system that ultimately drains to the northwest before discharging to an impoundment area adjacent to the lagoon. | Impoundment | Completed | 2014 | 1.29 | 271 | A | 1614 | Not provided | Not provided | Not provided | Not provided | N/A | Structural | 2013 | North Indian River Lagoon | Not provided | Not provided | Not Credited | N/A | 170.5299 | 1742.4735
20666 | Natural Lands | North IRL | A | IR1-5 | 0.35 | 0.47 | 0.18719 | 3.8873 | 0.26303 | 0.72767 | 0.049237 | 6410 | Freshwater marshes | KSC-09-NIRL | Schwartz Road Drainage System | 1615.3346 | Kennedy Space Center | Not provided | Schwartz Road Drainage System - missing from model | Closed system that ultimately drains to the northwest before discharging to an impoundment area adjacent to the lagoon. | Impoundment | Completed | 2014 | 1.29 | 271 | A | 1614 | Not provided | Not provided | Not provided | Not provided | N/A | Structural | 2013 | North Indian River Lagoon | Not provided | Not provided | Not Credited | N/A | 131.3743 | 757.5265
20667 | Natural Lands | North IRL | A | IR1-5 | 0.35 | 0.47 | 0.37932 | 3.8789 | 0.26124 | 1.4714 | 0.099095 | 6170 | Mixed wetland hardwoods | KSC-09-NIRL | Schwartz Road Drainage System | 1615.3346 | Kennedy Space Center | Not provided | Schwartz Road Drainage System - missing from model | Closed system that ultimately drains to the northwest before discharging to an impoundment area adjacent to the lagoon. | Impoundment | Completed | 2014 | 1.29 | 271 | A | 1614 | Not provided | Not provided | Not provided | Not provided | N/A | Structural | 2013 | North Indian River Lagoon | Not provided | Not provided | Not Credited | N/A | 250.1316 | 1535.0664
20668 | Natural Lands | North IRL | A | IR1-5 | 0.35 | 0.47 | 0.23844 | 3.8789 | 0.26124 | 0.92489 | 0.06229 | 6410 | Freshwater marshes | KSC-09-NIRL | Schwartz Road Drainage System | 1615.3346 | Kennedy Space Center | Not provided | Schwartz Road Drainage System - missing from model | Closed system that ultimately drains to the northwest before discharging to an impoundment area adjacent to the lagoon. | Impoundment | Completed | 2014 | 1.29 | 271 | A | 1614 | Not provided | Not provided | Not provided | Not provided | N/A | Structural | 2013 | North Indian River Lagoon | Not provided | Not provided | Not Credited | N/A | 130.1498 | 964.9336
20669 | Natural Lands | North IRL | A | IR1-5 | 0.35 | 0.47 | 0.21227 | 1.3905 | 0.16943 | 0.29516 | 0.035965 | 6181 | Cabbage palm hammock | KSC-09-NIRL | Schwartz Road Drainage System | 1615.3346 | Kennedy Space Center | Not provided | Schwartz Road Drainage System - missing from model | Closed system that ultimately drains to the northwest before discharging to an impoundment area adjacent to the lagoon. | Impoundment | Completed | 2014 | 1.29 | 271 | A | 1614 | Not provided | Not provided | Not provided | Not provided | N/A | Structural | 2013 | North Indian River Lagoon | Not provided | Not provided | Not Credited | N/A | 136.7517 | 859.0339
20670 | Natural Lands | North IRL | A | IR1-5 | 0.35 | 0.47 | 0.61776 | 2.7085 | 0.29688 | 1.6732 | 0.1834 | 3200 | Shrub and Brushland | KSC-09-NIRL | Schwartz Road Drainage System | 1615.3346 | Kennedy Space Center | Not provided | Schwartz Road Drainage System - missing from model | Closed system that ultimately drains to the northwest before discharging to an impoundment area adjacent to the lagoon. | Impoundment | Completed | 2014 | 1.29 | 271 | A | 1614 | Not provided | Not provided | Not provided | Not provided | N/A | Structural | 2013 | North Indian River Lagoon | Not provided | Not provided | Not Credited | N/A | 200 | 2500
20671 | Natural Lands | North IRL | A | IR1-5 | 0.35 | 0.47 | 0.46511 | 3.3419 | 0.33573 | 1.5543 | 0.15615 | 3200 | Shrub and Brushland | KSC-09-NIRL | Schwartz Road Drainage System | 1615.3346 | Kennedy Space Center | Not provided | Schwartz Road Drainage System - missing from model | Closed system that ultimately drains to the northwest before discharging to an impoundment area adjacent to the lagoon. | Impoundment | Completed | 2014 | 1.29 | 271 | A | 1614 | Not provided | Not provided | Not provided | Not provided | N/A | Structural | 2013 | North Indian River Lagoon | Not provided | Not provided | Not Credited | N/A | 179.6359 | 1882.2473
20672 | Natural Lands | North IRL | A | IR1-5 | 0.35 | 0.47 | 0.15265 | 3.3419 | 0.33573 | 0.51014 | 0.051249 | 6170 | Mixed wetland hardwoods | KSC-09-NIRL | Schwartz Road Drainage System | 1615.3346 | Kennedy Space Center | Not provided | Schwartz Road Drainage System - missing from model | Closed system that ultimately drains to the northwest before discharging to an impoundment area adjacent to the lagoon. | Impoundment | Completed | 2014 | 1.29 | 271 | A | 1614 | Not provided | Not provided | Not provided | Not provided | N/A | Structural | 2013 | North Indian River Lagoon | Not provided | Not provided | Not Credited | N/A | 123.0475 | 617.7527
20673 | Natural Lands | North IRL | A | IR1-5 | 0.35 | 0.47 | 0.61776 | 4.0402 | 0.24729 | 2.4959 | 0.15277 | 6181 | Cabbage palm hammock | KSC-09-NIRL | Schwartz Road Drainage System | 1615.3346 | Kennedy Space Center | Not provided | Schwartz Road Drainage System - missing from model | Closed system that ultimately drains to the northwest before discharging to an impoundment area adjacent to the lagoon. | Impoundment | Completed | 2014 | 1.29 | 271 | A | 1614 | Not provided | Not provided | Not provided | Not provided | N/A | Structural | 2013 | North Indian River Lagoon | Not provided | Not provided | Not Credited | N/A | 200 | 2500
20674 | Natural Lands | North IRL | A | IR1-5 | 0.35 | 0.47 | 0.38079 | 3.7766 | 0.24705 | 1.4381 | 0.094073 | 6170 | Mixed wetland hardwoods | KSC-09-NIRL | Schwartz Road Drainage System | 1615.3346 | Kennedy Space Center | Not provided | Schwartz Road Drainage System - missing from model | Closed system that ultimately drains to the northwest before discharging to an impoundment area adjacent to the lagoon. | Impoundment | Completed | 2014 | 1.29 | 271 | A | 1614 | Not provided | Not provided | Not provided | Not provided | N/A | Structural | 2013 | North Indian River Lagoon | Not provided | Not provided | Not Credited | N/A | 193.4938 | 1541.0022
20675 | Natural Lands | North IRL | A | IR1-5 | 0.35 | 0.47 | 0.23697 | 3.7766 | 0.24705 | 0.89495 | 0.058544 | 6460 | Mixed scrub-shrub wetland | KSC-09-NIRL | Schwartz Road Drainage System | 1615.3346 | Kennedy Space Center | Not provided | Schwartz Road Drainage System - missing from model | Closed system that ultimately drains to the northwest before discharging to an impoundment area adjacent to the lagoon. | Impoundment | Completed | 2014 | 1.29 | 271 | A | 1614 | Not provided | Not provided | Not provided | Not provided | N/A | Structural | 2013 | North Indian River Lagoon | Not provided | Not provided | Not Credited | N/A | 120.5529 | 958.9978
20676 | Natural Lands | North IRL | A | IR1-5 | 0.35 | 0.47 | 0.47345 | 3.8574 | 0.25931 | 1.8263 | 0.12277 | 6170 | Mixed wetland hardwoods | KSC-09-NIRL | Schwartz Road Drainage System | 1615.3346 | Kennedy Space Center | Not provided | Schwartz Road Drainage System - missing from model | Closed system that ultimately drains to the northwest before discharging to an impoundment area adjacent to the lagoon. | Impoundment | Completed | 2014 | 1.29 | 271 | A | 1614 | Not provided | Not provided | Not provided | Not provided | N/A | Structural | 2013 | North Indian River Lagoon | Not provided | Not provided | Not Credited | N/A | 186.9694 | 1915.9758
20677 | Natural Lands | North IRL | A | IR1-5 | 0.35 | 0.47 | 0.067303 | 3.8574 | 0.25931 | 0.25961 | 0.017452 | 6460 | Mixed scrub-shrub wetland | KSC-09-NIRL | Schwartz Road Drainage System | 1615.3346 | Kennedy Space Center | Not provided | Schwartz Road Drainage System - missing from model | Closed system that ultimately drains to the northwest before discharging to an impoundment area adjacent to the lagoon. | Impoundment | Completed | 2014 | 1.29 | 271 | A | 1614 | Not provided | Not provided | Not provided | Not provided | N/A | Structural | 2013 | North Indian River Lagoon | Not provided | Not provided | Not Credited | N/A | 71.5769 | 272.3641
20678 | Natural Lands | North IRL | A | IR1-5 | 0.35 | 0.47 | 0.59353 | 4.5796 | 0.32328 | 2.7181 | 0.19188 | 6181 | Cabbage palm hammock | KSC-09-NIRL | Schwartz Road Drainage System | 1615.3346 | Kennedy Space Center | Not provided | Schwartz Road Drainage System - missing from model | Closed system that ultimately drains to the northwest before discharging to an impoundment area adjacent to the lagoon. | Impoundment | Completed | 2014 | 1.29 | 271 | A | 1614 | Not provided | Not provided | Not provided | Not provided | N/A | Structural | 2013 | North Indian River Lagoon | Not provided | Not provided | Not Credited | N/A | 194.1393 | 2401.9127
20679 | Natural Lands | North IRL | A | IR1-5 | 0.35 | 0.47 | 0.024238 | 4.5796 | 0.32328 | 0.111 | 0.0078357 | 6460 | Mixed scrub-shrub wetland | KSC-09-NIRL | Schwartz Road Drainage System | 1615.3346 | Kennedy Space Center | Not provided | Schwartz Road Drainage System - missing from model | Closed system that ultimately drains to the northwest before discharging to an impoundment area adjacent to the lagoon. | Impoundment | Completed | 2014 | 1.29 | 271 | A | 1614 | Not provided | Not provided | Not provided | Not provided | N/A | Structural | 2013 | North Indian River Lagoon | Not provided | Not provided | Not Credited | N/A | 66.9456 | 98.0873
20680 | Natural Lands | North IRL | A | IR1-5 | 0.35 | 0.47 | 0.0034557 | 3.9562 | 0.23694 | 0.013671 | 0.00081878 | 3200 | Shrub and Brushland | KSC-09-NIRL | Schwartz Road Drainage System | 1615.3346 | Kennedy Space Center | Not provided | Schwartz Road Drainage System - missing from model | Closed system that ultimately drains to the northwest before discharging to an impoundment area adjacent to the lagoon. | Impoundment | Completed | 2014 | 1.29 | 271 | A | 1614 | Not provided | Not provided | Not provided | Not provided | N/A | Structural | 2013 | North Indian River Lagoon | Not provided | Not provided | Not Credited | N/A | 19.5726 | 13.9847
20681 | Natural Lands | North IRL | A | IR1-5 | 0.35 | 0.47 | 0.61431 | 3.9562 | 0.23694 | 2.4303 | 0.14555 | 6181 | Cabbage palm hammock | KSC-09-NIRL | Schwartz Road Drainage System | 1615.3346 | Kennedy Space Center | Not provided | Schwartz Road Drainage System - missing from model | Closed system that ultimately drains to the northwest before discharging to an impoundment area adjacent to the lagoon. | Impoundment | Completed | 2014 | 1.29 | 271 | A | 1614 | Not provided | Not provided | Not provided | Not provided | N/A | Structural | 2013 | North Indian River Lagoon | Not provided | Not provided | Not Credited | N/A | 197.142 | 2486.0153
20682 | Natural Lands | North IRL | A | IR1-5 | 0.35 | 0.47 | 0.61776 | 3.6444 | 0.19255 | 2.2514 | 0.11895 | 6181 | Cabbage palm hammock | KSC-09-NIRL | Schwartz Road Drainage System | 1615.3346 | Kennedy Space Center | Not provided | Schwartz Road Drainage System - missing from model | Closed system that ultimately drains to the northwest before discharging to an impoundment area adjacent to the lagoon. | Impoundment | Completed | 2014 | 1.29 | 271 | A | 1614 | Not provided | Not provided | Not provided | Not provided | N/A | Structural | 2013 | North Indian River Lagoon | Not provided | Not provided | Not Credited | N/A | 200 | 2500
20683 | Natural Lands | North IRL | A | IR1-5 | 0.35 | 0.47 | 0.4354 | 3.902 | 0.26496 | 1.6989 | 0.11536 | 6170 | Mixed wetland hardwoods | KSC-09-NIRL | Schwartz Road Drainage System | 1615.3346 | Kennedy Space Center | Not provided | Schwartz Road Drainage System - missing from model | Closed system that ultimately drains to the northwest before discharging to an impoundment area adjacent to the lagoon. | Impoundment | Completed | 2014 | 1.29 | 271 | A | 1614 | Not provided | Not provided | Not provided | Not provided | N/A | Structural | 2013 | North Indian River Lagoon | Not provided | Not provided | Not Credited | N/A | 204.799 | 1761.9864
20684 | Natural Lands | North IRL | A | IR1-5 | 0.35 | 0.47 | 0.18237 | 3.902 | 0.26496 | 0.7116 | 0.04832 | 6410 | Freshwater marshes | KSC-09-NIRL | Schwartz Road Drainage System | 1615.3346 | Kennedy Space Center | Not provided | Schwartz Road Drainage System - missing from model | Closed system that ultimately drains to the northwest before discharging to an impoundment area adjacent to the lagoon. | Impoundment | Completed | 2014 | 1.29 | 271 | A | 1614 | Not provided | Not provided | Not provided | Not provided | N/A | Structural | 2013 | North Indian River Lagoon | Not provided | Not provided | Not Credited | N/A | 110.0822 | 738.0136
20685 | Kennedy Space Center | North IRL | A | IR1-5 | 0.35 | 0.47 | 0.059982 | 4.134 | 0.5107 | 0.24797 | 0.030633 | 8140 | Roads and Highways | KSC-09-NIRL | Schwartz Road Drainage System | 1615.3346 | Kennedy Space Center | Not provided | Schwartz Road Drainage System - missing from model | Closed system that ultimately drains to the northwest before discharging to an impoundment area adjacent to the lagoon. | Impoundment | Completed | 2014 | 1.29 | 271 | A | 1614 | Not provided | Not provided | Not provided | Not provided | N/A | Structural | 2013 | North Indian River Lagoon | Not provided | Not provided | Not Credited | N/A | 109.7734 | 242.7372
20686 | Natural Lands | North IRL | A | IR1-5 | 0.35 | 0.47 | 0.053191 | 3.1377 | 0.12612 | 0.1669 | 0.0067085 | 6181 | Cabbage palm hammock | KSC-09-NIRL | Schwartz Road Drainage System | 1615.3346 | Kennedy Space Center | Not provided | Schwartz Road Drainage System - missing from model | Closed system that ultimately drains to the northwest before discharging to an impoundment area adjacent to the lagoon. | Impoundment | Completed | 2014 | 1.29 | 271 | A | 1614 | Not provided | Not provided | Not provided | Not provided | N/A | Structural | 2013 | North Indian River Lagoon | Not provided | Not provided | Not Credited | N/A | 80.038 | 215.2575
20687 | Natural Lands | North IRL | A | IR1-5 | 0.35 | 0.47 | 0.51101 | 3.1377 | 0.12612 | 1.6034 | 0.064449 | 6181 | Cabbage palm hammock | KSC-09-NIRL | Schwartz Road Drainage System | 1615.3346 | Kennedy Space Center | Not provided | Schwartz Road Drainage System - missing from model | Closed system that ultimately drains to the northwest before discharging to an impoundment area adjacent to the lagoon. | Impoundment | Completed | 2014 | 1.29 | 271 | A | 1614 | Not provided | Not provided | Not provided | Not provided | N/A | Structural | 2013 | North Indian River Lagoon | Not provided | Not provided | Not Credited | N/A | 178.6688 | 2067.9736
20688 | Natural Lands | North IRL | A | IR1-5 | 0.35 | 0.47 | 0.015135 | 3.1377 | 0.12612 | 0.04749 | 0.0019089 | 6410 | Freshwater marshes | KSC-09-NIRL | Schwartz Road Drainage System | 1615.3346 | Kennedy Space Center | Not provided | Schwartz Road Drainage System - missing from model | Closed system that ultimately drains to the northwest before discharging to an impoundment area adjacent to the lagoon. | Impoundment | Completed | 2014 | 1.29 | 271 | A | 1614 | Not provided | Not provided | Not provided | Not provided | N/A | Structural | 2013 | North Indian River Lagoon | Not provided | Not provided | Not Credited | N/A | 46.4288 | 61.2503
20689 | Natural Lands | North IRL | A | IR1-5 | 0.35 | 0.47 | 0.038429 | 3.1377 | 0.12612 | 0.12058 | 0.0048468 | 6410 | Freshwater marshes | KSC-09-NIRL | Schwartz Road Drainage System | 1615.3346 | Kennedy Space Center | Not provided | Schwartz Road Drainage System - missing from model | Closed system that ultimately drains to the northwest before discharging to an impoundment area adjacent to the lagoon. | Impoundment | Completed | 2014 | 1.29 | 271 | A | 1614 | Not provided | Not provided | Not provided | Not provided | N/A | Structural | 2013 | North Indian River Lagoon | Not provided | Not provided | Not Credited | N/A | 55.2767 | 155.5185
20690 | Natural Lands | North IRL | A | IR1-5 | 0.35 | 0.47 | 0.61776 | 3.8625 | 0.25982 | 2.3861 | 0.16051 | 6170 | Mixed wetland hardwoods | KSC-09-NIRL | Schwartz Road Drainage System | 1615.3346 | Kennedy Space Center | Not provided | Schwartz Road Drainage System - missing from model | Closed system that ultimately drains to the northwest before discharging to an impoundment area adjacent to the lagoon. | Impoundment | Completed | 2014 | 1.29 | 271 | A | 1614 | Not provided | Not provided | Not provided | Not provided | N/A | Structural | 2013 | North Indian River Lagoon | Not provided | Not provided | Not Credited | N/A | 200 | 2500
20691 | Natural Lands | North IRL | A | IR1-5 | 0.35 | 0.47 | 0.40927 | 4.0513 | 0.26118 | 1.6581 | 0.10689 | 6181 | Cabbage palm hammock | KSC-09-NIRL | Schwartz Road Drainage System | 1615.3346 | Kennedy Space Center | Not provided | Schwartz Road Drainage System - missing from model | Closed system that ultimately drains to the northwest before discharging to an impoundment area adjacent to the lagoon. | Impoundment | Completed | 2014 | 1.29 | 271 | A | 1614 | Not provided | Not provided | Not provided | Not provided | N/A | Structural | 2013 | North Indian River Lagoon | Not provided | Not provided | Not Credited | N/A | 159.1921 | 1656.2721
20692 | Natural Lands | North IRL | A | IR1-5 | 0.35 | 0.47 | 0.20849 | 4.0513 | 0.26118 | 0.84465 | 0.054454 | 6410 | Freshwater marshes | KSC-09-NIRL | Schwartz Road Drainage System | 1615.3346 | Kennedy Space Center | Not provided | Schwartz Road Drainage System - missing from model | Closed system that ultimately drains to the northwest before discharging to an impoundment area adjacent to the lagoon. | Impoundment | Completed | 2014 | 1.29 | 271 | A | 1614 | Not provided | Not provided | Not provided | Not provided | N/A | Structural | 2013 | North Indian River Lagoon | Not provided | Not provided | Not Credited | N/A | 169.4198 | 843.7279
20693 | Natural Lands | North IRL | A | IR1-5 | 0.35 | 0.47 | 0.2525 | 3.8679 | 0.26077 | 0.97664 | 0.065842 | 6170 | Mixed wetland hardwoods | KSC-09-NIRL | Schwartz Road Drainage System | 1615.3346 | Kennedy Space Center | Not provided | Schwartz Road Drainage System - missing from model | Closed system that ultimately drains to the northwest before discharging to an impoundment area adjacent to the lagoon. | Impoundment | Completed | 2014 | 1.29 | 271 | A | 1614 | Not provided | Not provided | Not provided | Not provided | N/A | Structural | 2013 | North Indian River Lagoon | Not provided | Not provided | Not Credited | N/A | 139.3255 | 1021.815
20694 | Natural Lands | North IRL | A | IR1-5 | 0.35 | 0.47 | 0.26393 | 3.8679 | 0.26077 | 1.0208 | 0.068823 | 6460 | Mixed scrub-shrub wetland | KSC-09-NIRL | Schwartz Road Drainage System | 1615.3346 | Kennedy Space Center | Not provided | Schwartz Road Drainage System - missing from model | Closed system that ultimately drains to the northwest before discharging to an impoundment area adjacent to the lagoon. | Impoundment | Completed | 2014 | 1.29 | 271 | A | 1614 | Not provided | Not provided | Not provided | Not provided | N/A | Structural | 2013 | North Indian River Lagoon | Not provided | Not provided | Not Credited | N/A | 144.619 | 1068.0739
20695 | Natural Lands | North IRL | A | IR1-5 | 0.35 | 0.47 | 0.21574 | 3.3515 | 0.16525 | 0.72303 | 0.03565 | 6170 | Mixed wetland hardwoods | KSC-09-NIRL | Schwartz Road Drainage System | 1615.3346 | Kennedy Space Center | Not provided | Schwartz Road Drainage System - missing from model | Closed system that ultimately drains to the northwest before discharging to an impoundment area adjacent to the lagoon. | Impoundment | Completed | 2014 | 1.29 | 271 | A | 1614 | Not provided | Not provided | Not provided | Not provided | N/A | Structural | 2013 | North Indian River Lagoon | Not provided | Not provided | Not Credited | N/A | 127.9592 | 873.0528
20696 | Natural Lands | North IRL | A | IR1-5 | 0.35 | 0.47 | 0.39373 | 3.3515 | 0.16525 | 1.3196 | 0.065063 | 6181 | Cabbage palm hammock | KSC-09-NIRL | Schwartz Road Drainage System | 1615.3346 | Kennedy Space Center | Not provided | Schwartz Road Drainage System - missing from model | Closed system that ultimately drains to the northwest before discharging to an impoundment area adjacent to the lagoon. | Impoundment | Completed | 2014 | 1.29 | 271 | A | 1614 | Not provided | Not provided | Not provided | Not provided | N/A | Structural | 2013 | North Indian River Lagoon | Not provided | Not provided | Not Credited | N/A | 194.7775 | 1593.3767
20697 | Natural Lands | North IRL | A | IR1-5 | 0.35 | 0.47 | 0.0082954 | 3.3515 | 0.16525 | 0.027802 | 0.0013708 | 6410 | Freshwater marshes | KSC-09-NIRL | Schwartz Road Drainage System | 1615.3346 | Kennedy Space Center | Not provided | Schwartz Road Drainage System - missing from model | Closed system that ultimately drains to the northwest before discharging to an impoundment area adjacent to the lagoon. | Impoundment | Completed | 2014 | 1.29 | 271 | A | 1614 | Not provided | Not provided | Not provided | Not provided | N/A | Structural | 2013 | North Indian River Lagoon | Not provided | Not provided | Not Credited | N/A | 30.5899 | 33.5704
20698 | Natural Lands | North IRL | A | IR1-5 | 0.35 | 0.47 | 0.021848 | 3.8541 | 0.2588 | 0.084202 | 0.0056541 | 6170 | Mixed wetland hardwoods | KSC-09-NIRL | Schwartz Road Drainage System | 1615.3346 | Kennedy Space Center | Not provided | Schwartz Road Drainage System - missing from model | Closed system that ultimately drains to the northwest before discharging to an impoundment area adjacent to the lagoon. | Impoundment | Completed | 2014 | 1.29 | 271 | A | 1614 | Not provided | Not provided | Not provided | Not provided | N/A | Structural | 2013 | North Indian River Lagoon | Not provided | Not provided | Not Credited | N/A | 103.3061 | 88.4139
20699 | Natural Lands | North IRL | A | IR1-5 | 0.35 | 0.47 | 0.61776 | 3.8854 | 0.26188 | 2.4003 | 0.16178 | 6170 | Mixed wetland hardwoods | KSC-09-NIRL | Schwartz Road Drainage System | 1615.3346 | Kennedy Space Center | Not provided | Schwartz Road Drainage System - missing from model | Closed system that ultimately drains to the northwest before discharging to an impoundment area adjacent to the lagoon. | Impoundment | Completed | 2014 | 1.29 | 271 | A | 1614 | Not provided | Not provided | Not provided | Not provided | N/A | Structural | 2013 | North Indian River Lagoon | Not provided | Not provided | Not Credited | N/A | 200 | 2500
20700 | Natural Lands | North IRL | A | IR1-5 | 0.35 | 0.47 | 0.20424 | 3.1709 | 0.2294 | 0.64761 | 0.046851 | 3200 | Shrub and Brushland | KSC-09-NIRL | Schwartz Road Drainage System | 1615.3346 | Kennedy Space Center | Not provided | Schwartz Road Drainage System - missing from model | Closed system that ultimately drains to the northwest before discharging to an impoundment area adjacent to the lagoon. | Impoundment | Completed | 2014 | 1.29 | 271 | A | 1614 | Not provided | Not provided | Not provided | Not provided | N/A | Structural | 2013 | North Indian River Lagoon | Not provided | Not provided | Not Credited | N/A | 169.3283 | 826.5128
20701 | Natural Lands | North IRL | A | IR1-5 | 0.35 | 0.47 | 0.41353 | 3.1709 | 0.2294 | 1.3113 | 0.094862 | 6170 | Mixed wetland hardwoods | KSC-09-NIRL | Schwartz Road Drainage System | 1615.3346 | Kennedy Space Center | Not provided | Schwartz Road Drainage System - missing from model | Closed system that ultimately drains to the northwest before discharging to an impoundment area adjacent to the lagoon. | Impoundment | Completed | 2014 | 1.29 | 271 | A | 1614 | Not provided | Not provided | Not provided | Not provided | N/A | Structural | 2013 | North Indian River Lagoon | Not provided | Not provided | Not Credited | N/A | 169.2576 | 1673.4872
20702 | Natural Lands | North IRL | A | IR1-5 | 0.35 | 0.47 | 0.38502 | 3.0491 | 0.26736 | 1.174 | 0.10294 | 3200 | Shrub and Brushland | KSC-09-NIRL | Schwartz Road Drainage System | 1615.3346 | Kennedy Space Center | Not provided | Schwartz Road Drainage System - missing from model | Closed system that ultimately drains to the northwest before discharging to an impoundment area adjacent to the lagoon. | Impoundment | Completed | 2014 | 1.29 | 271 | A | 1614 | Not provided | Not provided | Not provided | Not provided | N/A | Structural | 2013 | North Indian River Lagoon | Not provided | Not provided | Not Credited | N/A | 183.8219 | 1558.1196
20703 | Natural Lands | North IRL | A | IR1-5 | 0.35 | 0.47 | 0.23274 | 3.0491 | 0.26736 | 0.70966 | 0.062226 | 6410 | Freshwater marshes | KSC-09-NIRL | Schwartz Road Drainage System | 1615.3346 | Kennedy Space Center | Not provided | Schwartz Road Drainage System - missing from model | Closed system that ultimately drains to the northwest before discharging to an impoundment area adjacent to the lagoon. | Impoundment | Completed | 2014 | 1.29 | 271 | A | 1614 | Not provided | Not provided | Not provided | Not provided | N/A | Structural | 2013 | North Indian River Lagoon | Not provided | Not provided | Not Credited | N/A | 128.285 | 941.8804
20704 | Natural Lands | North IRL | A | IR1-5 | 0.35 | 0.47 | 0.088027 | 3.6595 | 0.2589 | 0.32213 | 0.02279 | 3200 | Shrub and Brushland | KSC-09-NIRL | Schwartz Road Drainage System | 1615.3346 | Kennedy Space Center | Not provided | Schwartz Road Drainage System - missing from model | Closed system that ultimately drains to the northwest before discharging to an impoundment area adjacent to the lagoon. | Impoundment | Completed | 2014 | 1.29 | 271 | A | 1614 | Not provided | Not provided | Not provided | Not provided | N/A | Structural | 2013 | North Indian River Lagoon | Not provided | Not provided | Not Credited | N/A | 90.027 | 356.2307
20705 | Natural Lands | North IRL | A | IR1-5 | 0.35 | 0.47 | 0.31308 | 3.6595 | 0.2589 | 1.1457 | 0.081054 | 6170 | Mixed wetland hardwoods | KSC-09-NIRL | Schwartz Road Drainage System | 1615.3346 | Kennedy Space Center | Not provided | Schwartz Road Drainage System - missing from model | Closed system that ultimately drains to the northwest before discharging to an impoundment area adjacent to the lagoon. | Impoundment | Completed | 2014 | 1.29 | 271 | A | 1614 | Not provided | Not provided | Not provided | Not provided | N/A | Structural | 2013 | North Indian River Lagoon | Not provided | Not provided | Not Credited | N/A | 147.0821 | 1266.9753
20706 | Natural Lands | North IRL | A | IR1-5 | 0.35 | 0.47 | 0.21666 | 3.6595 | 0.2589 | 0.79287 | 0.056092 | 6410 | Freshwater marshes | KSC-09-NIRL | Schwartz Road Drainage System | 1615.3346 | Kennedy Space Center | Not provided | Schwartz Road Drainage System - missing from model | Closed system that ultimately drains to the northwest before discharging to an impoundment area adjacent to the lagoon. | Impoundment | Completed | 2014 | 1.29 | 271 | A | 1614 | Not provided | Not provided | Not provided | Not provided | N/A | Structural | 2013 | North Indian River Lagoon | Not provided | Not provided | Not Credited | N/A | 133.1291 | 876.7941
20707 | Natural Lands | North IRL | A | IR1-5 | 0.35 | 0.47 | 0.36743 | 3.014 | 0.24586 | 1.1075 | 0.090339 | 3200 | Shrub and Brushland | KSC-09-NIRL | Schwartz Road Drainage System | 1615.3346 | Kennedy Space Center | Not provided | Schwartz Road Drainage System - missing from model | Closed system that ultimately drains to the northwest before discharging to an impoundment area adjacent to the lagoon. | Impoundment | Completed | 2014 | 1.29 | 271 | A | 1614 | Not provided | Not provided | Not provided | Not provided | N/A | Structural | 2013 | North Indian River Lagoon | Not provided | Not provided | Not Credited | N/A | 167.3834 | 1486.9532
20708 | Natural Lands | North IRL | A | IR1-5 | 0.35 | 0.47 | 0.22982 | 3.014 | 0.24586 | 0.6927 | 0.056505 | 6181 | Cabbage palm hammock | KSC-09-NIRL | Schwartz Road Drainage System | 1615.3346 | Kennedy Space Center | Not provided | Schwartz Road Drainage System - missing from model | Closed system that ultimately drains to the northwest before discharging to an impoundment area adjacent to the lagoon. | Impoundment | Completed | 2014 | 1.29 | 271 | A | 1614 | Not provided | Not provided | Not provided | Not provided | N/A | Structural | 2013 | North Indian River Lagoon | Not provided | Not provided | Not Credited | N/A | 145.5514 | 930.0622
20709 | Natural Lands | North IRL | A | IR1-5 | 0.35 | 0.47 | 0.020506 | 3.014 | 0.24586 | 0.061806 | 0.0050417 | 6410 | Freshwater marshes | KSC-09-NIRL | Schwartz Road Drainage System | 1615.3346 | Kennedy Space Center | Not provided | Schwartz Road Drainage System - missing from model | Closed system that ultimately drains to the northwest before discharging to an impoundment area adjacent to the lagoon. | Impoundment | Completed | 2014 | 1.29 | 271 | A | 1614 | Not provided | Not provided | Not provided | Not provided | N/A | Structural | 2013 | North Indian River Lagoon | Not provided | Not provided | Not Credited | N/A | 44.7993 | 82.9846
20710 | Natural Lands | North IRL | A | IR1-5 | 0.35 | 0.47 | 0.05423 | 3.902 | 0.26496 | 0.21161 | 0.014369 | 6170 | Mixed wetland hardwoods | KSC-09-NIRL | Schwartz Road Drainage System | 1615.3346 | Kennedy Space Center | Not provided | Schwartz Road Drainage System - missing from model | Closed system that ultimately drains to the northwest before discharging to an impoundment area adjacent to the lagoon. | Impoundment | Completed | 2014 | 1.29 | 271 | A | 1614 | Not provided | Not provided | Not provided | Not provided | N/A | Structural | 2013 | North Indian River Lagoon | Not provided | Not provided | Not Credited | N/A | 66.2258 | 219.4625
20711 | Natural Lands | North IRL | A | IR1-5 | 0.35 | 0.47 | 0.56353 | 3.902 | 0.26496 | 2.1989 | 0.14931 | 6410 | Freshwater marshes | KSC-09-NIRL | Schwartz Road Drainage System | 1615.3346 | Kennedy Space Center | Not provided | Schwartz Road Drainage System - missing from model | Closed system that ultimately drains to the northwest before discharging to an impoundment area adjacent to the lagoon. | Impoundment | Completed | 2014 | 1.29 | 271 | A | 1614 | Not provided | Not provided | Not provided | Not provided | N/A | Structural | 2013 | North Indian River Lagoon | Not provided | Not provided | Not Credited | N/A | 195.0617 | 2280.5375
20712 | Natural Lands | North IRL | A | IR1-5 | 0.35 | 0.47 | 0.61776 | 3.9063 | 0.26444 | 2.4132 | 0.16336 | 6410 | Freshwater marshes | KSC-09-NIRL | Schwartz Road Drainage System | 1615.3346 | Kennedy Space Center | Not provided | Schwartz Road Drainage System - missing from model | Closed system that ultimately drains to the northwest before discharging to an impoundment area adjacent to the lagoon. | Impoundment | Completed | 2014 | 1.29 | 271 | A | 1614 | Not provided | Not provided | Not provided | Not provided | N/A | Structural | 2013 | North Indian River Lagoon | Not provided | Not provided | Not Credited | N/A | 200 | 2500
20713 | Natural Lands | North IRL | A | IR1-5 | 0.35 | 0.47 | 0.61776 | 3.9095 | 0.26634 | 2.4152 | 0.16453 | 6170 | Mixed wetland hardwoods | KSC-09-NIRL | Schwartz Road Drainage System | 1615.3346 | Kennedy Space Center | Not provided | Schwartz Road Drainage System - missing from model | Closed system that ultimately drains to the northwest before discharging to an impoundment area adjacent to the lagoon. | Impoundment | Completed | 2014 | 1.29 | 271 | A | 1614 | Not provided | Not provided | Not provided | Not provided | N/A | Structural | 2013 | North Indian River Lagoon | Not provided | Not provided | Not Credited | N/A | 200 | 2500
20714 | Natural Lands | North IRL | A | IR1-5 | 0.35 | 0.47 | 0.3216 | 4.7771 | 0.36268 | 1.5363 | 0.11664 | 6181 | Cabbage palm hammock | KSC-09-NIRL | Schwartz Road Drainage System | 1615.3346 | Kennedy Space Center | Not provided | Schwartz Road Drainage System - missing from model | Closed system that ultimately drains to the northwest before discharging to an impoundment area adjacent to the lagoon. | Impoundment | Completed | 2014 | 1.29 | 271 | A | 1614 | Not provided | Not provided | Not provided | Not provided | N/A | Structural | 2013 | North Indian River Lagoon | Not provided | Not provided | Not Credited | N/A | 156.348 | 1301.4818
20715 | Natural Lands | North IRL | A | IR1-5 | 0.35 | 0.47 | 0.069517 | 4.7771 | 0.36268 | 0.33209 | 0.025213 | 6181 | Cabbage palm hammock | KSC-09-NIRL | Schwartz Road Drainage System | 1615.3346 | Kennedy Space Center | Not provided | Schwartz Road Drainage System - missing from model | Closed system that ultimately drains to the northwest before discharging to an impoundment area adjacent to the lagoon. | Impoundment | Completed | 2014 | 1.29 | 271 | A | 1614 | Not provided | Not provided | Not provided | Not provided | N/A | Structural | 2013 | North Indian River Lagoon | Not provided | Not provided | Not Credited | N/A | 125.6992 | 281.3253
20716 | Natural Lands | North IRL | A | IR1-5 | 0.35 | 0.47 | 0.22664 | 4.7771 | 0.36268 | 1.0827 | 0.082199 | 6410 | Freshwater marshes | KSC-09-NIRL | Schwartz Road Drainage System | 1615.3346 | Kennedy Space Center | Not provided | Schwartz Road Drainage System - missing from model | Closed system that ultimately drains to the northwest before discharging to an impoundment area adjacent to the lagoon. | Impoundment | Completed | 2014 | 1.29 | 271 | A | 1614 | Not provided | Not provided | Not provided | Not provided | N/A | Structural | 2013 | North Indian River Lagoon | Not provided | Not provided | Not Credited | N/A | 131.1165 | 917.1929
20717 | Natural Lands | North IRL | A | IR1-5 | 0.35 | 0.47 | 0.49212 | 2.9576 | 0.28388 | 1.4555 | 0.1397 | 3200 | Shrub and Brushland | KSC-09-NIRL | Schwartz Road Drainage System | 1615.3346 | Kennedy Space Center | Not provided | Schwartz Road Drainage System - missing from model | Closed system that ultimately drains to the northwest before discharging to an impoundment area adjacent to the lagoon. | Impoundment | Completed | 2014 | 1.29 | 271 | A | 1614 | Not provided | Not provided | Not provided | Not provided | N/A | Structural | 2013 | North Indian River Lagoon | Not provided | Not provided | Not Credited | N/A | 195.2787 | 1991.5251
20718 | Natural Lands | North IRL | A | IR1-5 | 0.35 | 0.47 | 0.12565 | 2.9576 | 0.28388 | 0.37161 | 0.035668 | 6181 | Cabbage palm hammock | KSC-09-NIRL | Schwartz Road Drainage System | 1615.3346 | Kennedy Space Center | Not provided | Schwartz Road Drainage System - missing from model | Closed system that ultimately drains to the northwest before discharging to an impoundment area adjacent to the lagoon. | Impoundment | Completed | 2014 | 1.29 | 271 | A | 1614 | Not provided | Not provided | Not provided | Not provided | N/A | Structural | 2013 | North Indian River Lagoon | Not provided | Not provided | Not Credited | N/A | 144.6332 | 508.4749
20719 | Natural Lands | North IRL | A | IR1-5 | 0.35 | 0.47 | 0.57797 | 3.9205 | 0.26781 | 2.2659 | 0.15479 | 6170 | Mixed wetland hardwoods | KSC-09-NIRL | Schwartz Road Drainage System | 1615.3346 | Kennedy Space Center | Not provided | Schwartz Road Drainage System - missing from model | Closed system that ultimately drains to the northwest before discharging to an impoundment area adjacent to the lagoon. | Impoundment | Completed | 2014 | 1.29 | 271 | A | 1614 | Not provided | Not provided | Not provided | Not provided | N/A | Structural | 2013 | North Indian River Lagoon | Not provided | Not provided | Not Credited | N/A | 191.9736 | 2338.9477
20720 | Natural Lands | North IRL | A | IR1-5 | 0.35 | 0.47 | 0.039797 | 3.9205 | 0.26781 | 0.15602 | 0.010658 | 6460 | Mixed scrub-shrub wetland | KSC-09-NIRL | Schwartz Road Drainage System | 1615.3346 | Kennedy Space Center | Not provided | Schwartz Road Drainage System - missing from model | Closed system that ultimately drains to the northwest before discharging to an impoundment area adjacent to the lagoon. | Impoundment | Completed | 2014 | 1.29 | 271 | A | 1614 | Not provided | Not provided | Not provided | Not provided | N/A | Structural | 2013 | North Indian River Lagoon | Not provided | Not provided | Not Credited | N/A | 73.9153 | 161.0523
20721 | Natural Lands | North IRL | A | IR1-5 | 0.35 | 0.47 | 0.61776 | 4.0148 | 0.28106 | 2.4802 | 0.17363 | 6170 | Mixed wetland hardwoods | KSC-09-NIRL | Schwartz Road Drainage System | 1615.3346 | Kennedy Space Center | Not provided | Schwartz Road Drainage System - missing from model | Closed system that ultimately drains to the northwest before discharging to an impoundment area adjacent to the lagoon. | Impoundment | Completed | 2014 | 1.29 | 271 | A | 1614 | Not provided | Not provided | Not provided | Not provided | N/A | Structural | 2013 | North Indian River Lagoon | Not provided | Not provided | Not Credited | N/A | 200 | 2500
20722 | Natural Lands | North IRL | A | IR1-5 | 0.35 | 0.47 | 0.022091 | 2.9279 | 0.31523 | 0.06468 | 0.0069638 | 3200 | Shrub and Brushland | KSC-09-NIRL | Schwartz Road Drainage System | 1615.3346 | Kennedy Space Center | Not provided | Schwartz Road Drainage System - missing from model | Closed system that ultimately drains to the northwest before discharging to an impoundment area adjacent to the lagoon. | Impoundment | Completed | 2014 | 1.29 | 271 | A | 1614 | Not provided | Not provided | Not provided | Not provided | N/A | Structural | 2013 | North Indian River Lagoon | Not provided | Not provided | Not Credited | N/A | 47.2402 | 89.3999
20723 | Natural Lands | North IRL | A | IR1-5 | 0.35 | 0.47 | 0.23378 | 3.6123 | 0.29816 | 0.84446 | 0.069703 | 3200 | Shrub and Brushland | KSC-09-NIRL | Schwartz Road Drainage System | 1615.3346 | Kennedy Space Center | Not provided | Schwartz Road Drainage System - missing from model | Closed system that ultimately drains to the northwest before discharging to an impoundment area adjacent to the lagoon. | Impoundment | Completed | 2014 | 1.29 | 271 | A | 1614 | Not provided | Not provided | Not provided | Not provided | N/A | Structural | 2013 | North Indian River Lagoon | Not provided | Not provided | Not Credited | N/A | 119.5556 | 946.0592
20724 | Natural Lands | North IRL | A | IR1-5 | 0.35 | 0.47 | 0.27871 | 3.6123 | 0.29816 | 1.0068 | 0.0831 | 6410 | Freshwater marshes | KSC-09-NIRL | Schwartz Road Drainage System | 1615.3346 | Kennedy Space Center | Not provided | Schwartz Road Drainage System - missing from model | Closed system that ultimately drains to the northwest before discharging to an impoundment area adjacent to the lagoon. | Impoundment | Completed | 2014 | 1.29 | 271 | A | 1614 | Not provided | Not provided | Not provided | Not provided | N/A | Structural | 2013 | North Indian River Lagoon | Not provided | Not provided | Not Credited | N/A | 183.9518 | 1127.8854
20725 | Natural Lands | North IRL | A | IR1-5 | 0.35 | 0.47 | 0.10528 | 3.6123 | 0.29816 | 0.3803 | 0.031391 | 6460 | Mixed scrub-shrub wetland | KSC-09-NIRL | Schwartz Road Drainage System | 1615.3346 | Kennedy Space Center | Not provided | Schwartz Road Drainage System - missing from model | Closed system that ultimately drains to the northwest before discharging to an impoundment area adjacent to the lagoon. | Impoundment | Completed | 2014 | 1.29 | 271 | A | 1614 | Not provided | Not provided | Not provided | Not provided | N/A | Structural | 2013 | North Indian River Lagoon | Not provided | Not provided | Not Credited | N/A | 117.0446 | 426.0554
20726 | Natural Lands | North IRL | A | IR1-5 | 0.35 | 0.47 | 0.61776 | 3.5986 | 0.1864 | 2.2231 | 0.11515 | 6181 | Cabbage palm hammock | KSC-09-NIRL | Schwartz Road Drainage System | 1615.3346 | Kennedy Space Center | Not provided | Schwartz Road Drainage System - missing from model | Closed system that ultimately drains to the northwest before discharging to an impoundment area adjacent to the lagoon. | Impoundment | Completed | 2014 | 1.29 | 271 | A | 1614 | Not provided | Not provided | Not provided | Not provided | N/A | Structural | 2013 | North Indian River Lagoon | Not provided | Not provided | Not Credited | N/A | 200 | 2500
20727 | Natural Lands | North IRL | A | IR1-5 | 0.35 | 0.47 | 0.45464 | 4.3203 | 0.29599 | 1.9642 | 0.13457 | 6181 | Cabbage palm hammock | KSC-09-NIRL | Schwartz Road Drainage System | 1615.3346 | Kennedy Space Center | Not provided | Schwartz Road Drainage System - missing from model | Closed system that ultimately drains to the northwest before discharging to an impoundment area adjacent to the lagoon. | Impoundment | Completed | 2014 | 1.29 | 271 | A | 1614 | Not provided | Not provided | Not provided | Not provided | N/A | Structural | 2013 | North Indian River Lagoon | Not provided | Not provided | Not Credited | N/A | 169.5308 | 1839.8581
20728 | Natural Lands | North IRL | A | IR1-5 | 0.35 | 0.47 | 0.16312 | 4.3203 | 0.29599 | 0.70475 | 0.048283 | 6410 | Freshwater marshes | KSC-09-NIRL | Schwartz Road Drainage System | 1615.3346 | Kennedy Space Center | Not provided | Schwartz Road Drainage System - missing from model | Closed system that ultimately drains to the northwest before discharging to an impoundment area adjacent to the lagoon. | Impoundment | Completed | 2014 | 1.29 | 271 | A | 1614 | Not provided | Not provided | Not provided | Not provided | N/A | Structural | 2013 | North Indian River Lagoon | Not provided | Not provided | Not Credited | N/A | 135.2715 | 660.1419
20729 | Natural Lands | North IRL | A | IR1-5 | 0.35 | 0.47 | 0.39213 | 3.9912 | 0.27776 | 1.5651 | 0.10892 | 6170 | Mixed wetland hardwoods | KSC-09-NIRL | Schwartz Road Drainage System | 1615.3346 | Kennedy Space Center | Not provided | Schwartz Road Drainage System - missing from model | Closed system that ultimately drains to the northwest before discharging to an impoundment area adjacent to the lagoon. | Impoundment | Completed | 2014 | 1.29 | 271 | A | 1614 | Not provided | Not provided | Not provided | Not provided | N/A | Structural | 2013 | North Indian River Lagoon | Not provided | Not provided | Not Credited | N/A | 189.7477 | 1586.8736
20730 | Natural Lands | North IRL | A | IR1-5 | 0.35 | 0.47 | 0.22564 | 3.9912 | 0.27776 | 0.90057 | 0.062673 | 6410 | Freshwater marshes | KSC-09-NIRL | Schwartz Road Drainage System | 1615.3346 | Kennedy Space Center | Not provided | Schwartz Road Drainage System - missing from model | Closed system that ultimately drains to the northwest before discharging to an impoundment area adjacent to the lagoon. | Impoundment | Completed | 2014 | 1.29 | 271 | A | 1614 | Not provided | Not provided | Not provided | Not provided | N/A | Structural | 2013 | North Indian River Lagoon | Not provided | Not provided | Not Credited | N/A | 128.0932 | 913.1264
20731 | Natural Lands | North IRL | A | IR1-5 | 0.35 | 0.47 | 0.36933 | 2.9734 | 0.2398 | 1.0982 | 0.088564 | 3200 | Shrub and Brushland | KSC-09-NIRL | Schwartz Road Drainage System | 1615.3346 | Kennedy Space Center | Not provided | Schwartz Road Drainage System - missing from model | Closed system that ultimately drains to the northwest before discharging to an impoundment area adjacent to the lagoon. | Impoundment | Completed | 2014 | 1.29 | 271 | A | 1614 | Not provided | Not provided | Not provided | Not provided | N/A | Structural | 2013 | North Indian River Lagoon | Not provided | Not provided | Not Credited | N/A | 154.0625 | 1494.6347
20732 | Natural Lands | North IRL | A | IR1-5 | 0.35 | 0.47 | 0.24843 | 2.9734 | 0.2398 | 0.73869 | 0.059573 | 6181 | Cabbage palm hammock | KSC-09-NIRL | Schwartz Road Drainage System | 1615.3346 | Kennedy Space Center | Not provided | Schwartz Road Drainage System - missing from model | Closed system that ultimately drains to the northwest before discharging to an impoundment area adjacent to the lagoon. | Impoundment | Completed | 2014 | 1.29 | 271 | A | 1614 | Not provided | Not provided | Not provided | Not provided | N/A | Structural | 2013 | North Indian River Lagoon | Not provided | Not provided | Not Credited | N/A | 188.4192 | 1005.3653
20733 | Natural Lands | North IRL | A | IR1-5 | 0.35 | 0.47 | 0.34451 | 2.919 | 0.32539 | 1.0056 | 0.1121 | 3200 | Shrub and Brushland | KSC-09-NIRL | Schwartz Road Drainage System | 1615.3346 | Kennedy Space Center | Not provided | Schwartz Road Drainage System - missing from model | Closed system that ultimately drains to the northwest before discharging to an impoundment area adjacent to the lagoon. | Impoundment | Completed | 2014 | 1.29 | 271 | A | 1614 | Not provided | Not provided | Not provided | Not provided | N/A | Structural | 2013 | North Indian River Lagoon | Not provided | Not provided | Not Credited | N/A | 160.4979 | 1394.1823
20734 | Natural Lands | North IRL | A | IR1-5 | 0.35 | 0.47 | 0.61776 | 2.9205 | 0.32475 | 1.8042 | 0.20062 | 3200 | Shrub and Brushland | KSC-09-NIRL | Schwartz Road Drainage System | 1615.3346 | Kennedy Space Center | Not provided | Schwartz Road Drainage System - missing from model | Closed system that ultimately drains to the northwest before discharging to an impoundment area adjacent to the lagoon. | Impoundment | Completed | 2014 | 1.29 | 271 | A | 1614 | Not provided | Not provided | Not provided | Not provided | N/A | Structural | 2013 | North Indian River Lagoon | Not provided | Not provided | Not Credited | N/A | 200 | 2500
20735 | Natural Lands | North IRL | A | IR1-5 | 0.35 | 0.47 | 0.61776 | 3.9102 | 0.26641 | 2.4156 | 0.16458 | 6170 | Mixed wetland hardwoods | KSC-09-NIRL | Schwartz Road Drainage System | 1615.3346 | Kennedy Space Center | Not provided | Schwartz Road Drainage System - missing from model | Closed system that ultimately drains to the northwest before discharging to an impoundment area adjacent to the lagoon. | Impoundment | Completed | 2014 | 1.29 | 271 | A | 1614 | Not provided | Not provided | Not provided | Not provided | N/A | Structural | 2013 | North Indian River Lagoon | Not provided | Not provided | Not Credited | N/A | 200 | 2500
20736 | Natural Lands | North IRL | A | IR1-5 | 0.35 | 0.47 | 6.3662e-06 | 4.0991 | 0.29202 | 2.6096e-05 | 1.859e-06 | 6170 | Mixed wetland hardwoods | KSC-09-NIRL | Schwartz Road Drainage System | 1615.3346 | Kennedy Space Center | Not provided | Schwartz Road Drainage System - missing from model | Closed system that ultimately drains to the northwest before discharging to an impoundment area adjacent to the lagoon. | Impoundment | Completed | 2014 | 1.29 | 271 | A | 1614 | Not provided | Not provided | Not provided | Not provided | N/A | Structural | 2013 | North Indian River Lagoon | Not provided | Not provided | Not Credited | N/A | 0.98417 | 0.025763
20737 | Natural Lands | North IRL | A | IR1-5 | 0.35 | 0.47 | 0.61776 | 4.0991 | 0.29202 | 2.5322 | 0.18039 | 6410 | Freshwater marshes | KSC-09-NIRL | Schwartz Road Drainage System | 1615.3346 | Kennedy Space Center | Not provided | Schwartz Road Drainage System - missing from model | Closed system that ultimately drains to the northwest before discharging to an impoundment area adjacent to the lagoon. | Impoundment | Completed | 2014 | 1.29 | 271 | A | 1614 | Not provided | Not provided | Not provided | Not provided | N/A | Structural | 2013 | North Indian River Lagoon | Not provided | Not provided | Not Credited | N/A | 200.0547 | 2499.9742
20738 | Natural Lands | North IRL | A | IR1-5 | 0.35 | 0.47 | 0.00092251 | 3.9629 | 0.27352 | 0.0036558 | 0.00025232 | 6170 | Mixed wetland hardwoods | KSC-09-NIRL | Schwartz Road Drainage System | 1615.3346 | Kennedy Space Center | Not provided | Schwartz Road Drainage System - missing from model | Closed system that ultimately drains to the northwest before discharging to an impoundment area adjacent to the lagoon. | Impoundment | Completed | 2014 | 1.29 | 271 | A | 1614 | Not provided | Not provided | Not provided | Not provided | N/A | Structural | 2013 | North Indian River Lagoon | Not provided | Not provided | Not Credited | N/A | 22.9985 | 3.7333
20739 | Natural Lands | North IRL | A | IR1-5 | 0.35 | 0.47 | 0.61684 | 3.9629 | 0.27352 | 2.4445 | 0.16872 | 6410 | Freshwater marshes | KSC-09-NIRL | Schwartz Road Drainage System | 1615.3346 | Kennedy Space Center | Not provided | Schwartz Road Drainage System - missing from model | Closed system that ultimately drains to the northwest before discharging to an impoundment area adjacent to the lagoon. | Impoundment | Completed | 2014 | 1.29 | 271 | A | 1614 | Not provided | Not provided | Not provided | Not provided | N/A | Structural | 2013 | North Indian River Lagoon | Not provided | Not provided | Not Credited | N/A | 200.0821 | 2496.2667
20740 | Natural Lands | North IRL | A | IR1-5 | 0.35 | 0.47 | 0.61776 | 3.8877 | 0.45942 | 2.4017 | 0.28381 | 3200 | Shrub and Brushland | KSC-09-NIRL | Schwartz Road Drainage System | 1615.3346 | Kennedy Space Center | Not provided | Schwartz Road Drainage System - missing from model | Closed system that ultimately drains to the northwest before discharging to an impoundment area adjacent to the lagoon. | Impoundment | Completed | 2014 | 1.29 | 271 | A | 1614 | Not provided | Not provided | Not provided | Not provided | N/A | Structural | 2013 | North Indian River Lagoon | Not provided | Not provided | Not Credited | N/A | 200 | 2500
20741 | Natural Lands | North IRL | A | IR1-5 | 0.35 | 0.47 | 0.61776 | 4.5479 | 0.35378 | 2.8095 | 0.21855 | 6410 | Freshwater marshes | KSC-09-NIRL | Schwartz Road Drainage System | 1615.3346 | Kennedy Space Center | Not provided | Schwartz Road Drainage System - missing from model | Closed system that ultimately drains to the northwest before discharging to an impoundment area adjacent to the lagoon. | Impoundment | Completed | 2014 | 1.29 | 271 | A | 1614 | Not provided | Not provided | Not provided | Not provided | N/A | Structural | 2013 | North Indian River Lagoon | Not provided | Not provided | Not Credited | N/A | 200 | 2500
20742 | Natural Lands | North IRL | A | IR1-5 | 0.35 | 0.47 | 0.1923 | 3.7932 | 0.30962 | 0.72945 | 0.059542 | 3200 | Shrub and Brushland | KSC-09-NIRL | Schwartz Road Drainage System | 1615.3346 | Kennedy Space Center | Not provided | Schwartz Road Drainage System - missing from model | Closed system that ultimately drains to the northwest before discharging to an impoundment area adjacent to the lagoon. | Impoundment | Completed | 2014 | 1.29 | 271 | A | 1614 | Not provided | Not provided | Not provided | Not provided | N/A | Structural | 2013 | North Indian River Lagoon | Not provided | Not provided | Not Credited | N/A | 197.1456 | 778.2286
20743 | Natural Lands | North IRL | A | IR1-5 | 0.35 | 0.47 | 0.13533 | 3.7932 | 0.30962 | 0.51333 | 0.041901 | 6410 | Freshwater marshes | KSC-09-NIRL | Schwartz Road Drainage System | 1615.3346 | Kennedy Space Center | Not provided | Schwartz Road Drainage System - missing from model | Closed system that ultimately drains to the northwest before discharging to an impoundment area adjacent to the lagoon. | Impoundment | Completed | 2014 | 1.29 | 271 | A | 1614 | Not provided | Not provided | Not provided | Not provided | N/A | Structural | 2013 | North Indian River Lagoon | Not provided | Not provided | Not Credited | N/A | 112.6219 | 547.6607
20744 | Natural Lands | North IRL | A | IR1-5 | 0.35 | 0.47 | 0.06165 | 3.7932 | 0.30962 | 0.23385 | 0.019088 | 6410 | Freshwater marshes | KSC-09-NIRL | Schwartz Road Drainage System | 1615.3346 | Kennedy Space Center | Not provided | Schwartz Road Drainage System - missing from model | Closed system that ultimately drains to the northwest before discharging to an impoundment area adjacent to the lagoon. | Impoundment | Completed | 2014 | 1.29 | 271 | A | 1614 | Not provided | Not provided | Not provided | Not provided | N/A | Structural | 2013 | North Indian River Lagoon | Not provided | Not provided | Not Credited | N/A | 71.1317 | 249.4872
20745 | Natural Lands | North IRL | A | IR1-5 | 0.35 | 0.47 | 0.22848 | 3.7932 | 0.30962 | 0.86666 | 0.070742 | 6460 | Mixed scrub-shrub wetland | KSC-09-NIRL | Schwartz Road Drainage System | 1615.3346 | Kennedy Space Center | Not provided | Schwartz Road Drainage System - missing from model | Closed system that ultimately drains to the northwest before discharging to an impoundment area adjacent to the lagoon. | Impoundment | Completed | 2014 | 1.29 | 271 | A | 1614 | Not provided | Not provided | Not provided | Not provided | N/A | Structural | 2013 | North Indian River Lagoon | Not provided | Not provided | Not Credited | N/A | 129.7436 | 924.6235
20746 | Natural Lands | North IRL | A | IR1-5 | 0.35 | 0.47 | 0.10837 | 4.0404 | 0.28461 | 0.43785 | 0.030842 | 6170 | Mixed wetland hardwoods | KSC-09-NIRL | Schwartz Road Drainage System | 1615.3346 | Kennedy Space Center | Not provided | Schwartz Road Drainage System - missing from model | Closed system that ultimately drains to the northwest before discharging to an impoundment area adjacent to the lagoon. | Impoundment | Completed | 2014 | 1.29 | 271 | A | 1614 | Not provided | Not provided | Not provided | Not provided | N/A | Structural | 2013 | North Indian River Lagoon | Not provided | Not provided | Not Credited | N/A | 178.3445 | 438.5433
20747 | Natural Lands | North IRL | A | IR1-5 | 0.35 | 0.47 | 0.0028694 | 4.0404 | 0.28461 | 0.011594 | 0.00081667 | 6181 | Cabbage palm hammock | KSC-09-NIRL | Schwartz Road Drainage System | 1615.3346 | Kennedy Space Center | Not provided | Schwartz Road Drainage System - missing from model | Closed system that ultimately drains to the northwest before discharging to an impoundment area adjacent to the lagoon. | Impoundment | Completed | 2014 | 1.29 | 271 | A | 1614 | Not provided | Not provided | Not provided | Not provided | N/A | Structural | 2013 | North Indian River Lagoon | Not provided | Not provided | Not Credited | N/A | 14.2169 | 11.612
20748 | Natural Lands | North IRL | A | IR1-5 | 0.35 | 0.47 | 0.50653 | 4.0404 | 0.28461 | 2.0466 | 0.14416 | 6410 | Freshwater marshes | KSC-09-NIRL | Schwartz Road Drainage System | 1615.3346 | Kennedy Space Center | Not provided | Schwartz Road Drainage System - missing from model | Closed system that ultimately drains to the northwest before discharging to an impoundment area adjacent to the lagoon. | Impoundment | Completed | 2014 | 1.29 | 271 | A | 1614 | Not provided | Not provided | Not provided | Not provided | N/A | Structural | 2013 | North Indian River Lagoon | Not provided | Not provided | Not Credited | N/A | 176.3083 | 2049.8447
20749 | Agricultural Lands | North IRL | A | IR1-5 | 0.35 | 0.47 | 0.068333 | 3.8841 | 0.28248 | 0.26541 | 0.019303 | 3300 | Mixed Rangeland | KSC-09-NIRL | Schwartz Road Drainage System | 1615.3346 | Kennedy Space Center | Not provided | Schwartz Road Drainage System - missing from model | Closed system that ultimately drains to the northwest before discharging to an impoundment area adjacent to the lagoon. | Impoundment | Completed | 2014 | 1.29 | 271 | A | 1614 | Not provided | Not provided | Not provided | Not provided | N/A | Structural | 2013 | North Indian River Lagoon | Not provided | Not provided | Not Credited | N/A | 111.1056 | 276.534
20750 | Natural Lands | North IRL | A | IR1-5 | 0.35 | 0.47 | 0.54943 | 3.8841 | 0.28248 | 2.134 | 0.1552 | 6410 | Freshwater marshes | KSC-09-NIRL | Schwartz Road Drainage System | 1615.3346 | Kennedy Space Center | Not provided | Schwartz Road Drainage System - missing from model | Closed system that ultimately drains to the northwest before discharging to an impoundment area adjacent to the lagoon. | Impoundment | Completed | 2014 | 1.29 | 271 | A | 1614 | Not provided | Not provided | Not provided | Not provided | N/A | Structural | 2013 | North Indian River Lagoon | Not provided | Not provided | Not Credited | N/A | 188.9829 | 2223.466
20751 | Natural Lands | North IRL | A | IR1-5 | 0.35 | 0.47 | 0.5788 | 4.3718 | 0.29544 | 2.5304 | 0.171 | 6181 | Cabbage palm hammock | KSC-09-NIRL | Schwartz Road Drainage System | 1615.3346 | Kennedy Space Center | Not provided | Schwartz Road Drainage System - missing from model | Closed system that ultimately drains to the northwest before discharging to an impoundment area adjacent to the lagoon. | Impoundment | Completed | 2014 | 1.29 | 271 | A | 1614 | Not provided | Not provided | Not provided | Not provided | N/A | Structural | 2013 | North Indian River Lagoon | Not provided | Not provided | Not Credited | N/A | 195.303 | 2342.3152
20752 | Natural Lands | North IRL | A | IR1-5 | 0.35 | 0.47 | 0.038965 | 4.3718 | 0.29544 | 0.17035 | 0.011512 | 6410 | Freshwater marshes | KSC-09-NIRL | Schwartz Road Drainage System | 1615.3346 | Kennedy Space Center | Not provided | Schwartz Road Drainage System - missing from model | Closed system that ultimately drains to the northwest before discharging to an impoundment area adjacent to the lagoon. | Impoundment | Completed | 2014 | 1.29 | 271 | A | 1614 | Not provided | Not provided | Not provided | Not provided | N/A | Structural | 2013 | North Indian River Lagoon | Not provided | Not provided | Not Credited | N/A | 52.3618 | 157.6848
20753 | Natural Lands | North IRL | A | IR1-5 | 0.35 | 0.47 | 0.06591 | 4.1209 | 0.29172 | 0.27161 | 0.019227 | 6181 | Cabbage palm hammock | KSC-09-NIRL | Schwartz Road Drainage System | 1615.3346 | Kennedy Space Center | Not provided | Schwartz Road Drainage System - missing from model | Closed system that ultimately drains to the northwest before discharging to an impoundment area adjacent to the lagoon. | Impoundment | Completed | 2014 | 1.29 | 271 | A | 1614 | Not provided | Not provided | Not provided | Not provided | N/A | Structural | 2013 | North Indian River Lagoon | Not provided | Not provided | Not Credited | N/A | 75.5435 | 266.7295
20754 | Natural Lands | North IRL | A | IR1-5 | 0.35 | 0.47 | 0.55185 | 4.1209 | 0.29172 | 2.2741 | 0.16099 | 6410 | Freshwater marshes | KSC-09-NIRL | Schwartz Road Drainage System | 1615.3346 | Kennedy Space Center | Not provided | Schwartz Road Drainage System - missing from model | Closed system that ultimately drains to the northwest before discharging to an impoundment area adjacent to the lagoon. | Impoundment | Completed | 2014 | 1.29 | 271 | A | 1614 | Not provided | Not provided | Not provided | Not provided | N/A | Structural | 2013 | North Indian River Lagoon | Not provided | Not provided | Not Credited | N/A | 194.5355 | 2233.2705
20755 | Natural Lands | North IRL | A | IR1-5 | 0.35 | 0.47 | 0.41877 | 2.3101 | 0.24169 | 0.96741 | 0.10121 | 3200 | Shrub and Brushland | KSC-09-NIRL | Schwartz Road Drainage System | 1615.3346 | Kennedy Space Center | Not provided | Schwartz Road Drainage System - missing from model | Closed system that ultimately drains to the northwest before discharging to an impoundment area adjacent to the lagoon. | Impoundment | Completed | 2014 | 1.29 | 271 | A | 1614 | Not provided | Not provided | Not provided | Not provided | N/A | Structural | 2013 | North Indian River Lagoon | Not provided | Not provided | Not Credited | N/A | 180.0948 | 1694.6883
20756 | Natural Lands | North IRL | A | IR1-5 | 0.35 | 0.47 | 7.1176e-05 | 2.3101 | 0.24169 | 0.00016443 | 1.7203e-05 | 6170 | Mixed wetland hardwoods | KSC-09-NIRL | Schwartz Road Drainage System | 1615.3346 | Kennedy Space Center | Not provided | Schwartz Road Drainage System - missing from model | Closed system that ultimately drains to the northwest before discharging to an impoundment area adjacent to the lagoon. | Impoundment | Completed | 2014 | 1.29 | 271 | A | 1614 | Not provided | Not provided | Not provided | Not provided | N/A | Structural | 2013 | North Indian River Lagoon | Not provided | Not provided | Not Credited | N/A | 3.5228 | 0.28804
20757 | Natural Lands | North IRL | A | IR1-5 | 0.35 | 0.47 | 0.58315 | 2.9279 | 0.32656 | 1.7074 | 0.19043 | 3200 | Shrub and Brushland | KSC-09-NIRL | Schwartz Road Drainage System | 1615.3346 | Kennedy Space Center | Not provided | Schwartz Road Drainage System - missing from model | Closed system that ultimately drains to the northwest before discharging to an impoundment area adjacent to the lagoon. | Impoundment | Completed | 2014 | 1.29 | 271 | A | 1614 | Not provided | Not provided | Not provided | Not provided | N/A | Structural | 2013 | North Indian River Lagoon | Not provided | Not provided | Not Credited | N/A | 190.5514 | 2359.9107
20758 | Natural Lands | North IRL | A | IR1-5 | 0.35 | 0.47 | 0.023101 | 3.6852 | 0.242 | 0.085133 | 0.0055904 | 3200 | Shrub and Brushland | KSC-09-NIRL | Schwartz Road Drainage System | 1615.3346 | Kennedy Space Center | Not provided | Schwartz Road Drainage System - missing from model | Closed system that ultimately drains to the northwest before discharging to an impoundment area adjacent to the lagoon. | Impoundment | Completed | 2014 | 1.29 | 271 | A | 1614 | Not provided | Not provided | Not provided | Not provided | N/A | Structural | 2013 | North Indian River Lagoon | Not provided | Not provided | Not Credited | N/A | 69.1823 | 93.4875
20759 | Natural Lands | North IRL | A | IR1-5 | 0.35 | 0.47 | 0.57923 | 3.6852 | 0.242 | 2.1346 | 0.14017 | 6170 | Mixed wetland hardwoods | KSC-09-NIRL | Schwartz Road Drainage System | 1615.3346 | Kennedy Space Center | Not provided | Schwartz Road Drainage System - missing from model | Closed system that ultimately drains to the northwest before discharging to an impoundment area adjacent to the lagoon. | Impoundment | Completed | 2014 | 1.29 | 271 | A | 1614 | Not provided | Not provided | Not provided | Not provided | N/A | Structural | 2013 | North Indian River Lagoon | Not provided | Not provided | Not Credited | N/A | 189.6049 | 2344.0531
20760 | Natural Lands | North IRL | A | IR1-5 | 0.35 | 0.47 | 0.015434 | 3.6852 | 0.242 | 0.056877 | 0.003735 | 6181 | Cabbage palm hammock | KSC-09-NIRL | Schwartz Road Drainage System | 1615.3346 | Kennedy Space Center | Not provided | Schwartz Road Drainage System - missing from model | Closed system that ultimately drains to the northwest before discharging to an impoundment area adjacent to the lagoon. | Impoundment | Completed | 2014 | 1.29 | 271 | A | 1614 | Not provided | Not provided | Not provided | Not provided | N/A | Structural | 2013 | North Indian River Lagoon | Not provided | Not provided | Not Credited | N/A | 42.8509 | 62.4594
20761 | Natural Lands | North IRL | A | IR1-5 | 0.35 | 0.47 | 0.61776 | 3.4869 | 0.4041 | 2.1541 | 0.24964 | 3200 | Shrub and Brushland | KSC-09-NIRL | Schwartz Road Drainage System | 1615.3346 | Kennedy Space Center | Not provided | Schwartz Road Drainage System - missing from model | Closed system that ultimately drains to the northwest before discharging to an impoundment area adjacent to the lagoon. | Impoundment | Completed | 2014 | 1.29 | 271 | A | 1614 | Not provided | Not provided | Not provided | Not provided | N/A | Structural | 2013 | North Indian River Lagoon | Not provided | Not provided | Not Credited | N/A | 200 | 2500
20762 | Natural Lands | North IRL | A | IR1-5 | 0.35 | 0.47 | 0.18727 | 3.4632 | 0.19378 | 0.64855 | 0.03629 | 6181 | Cabbage palm hammock | KSC-09-NIRL | Schwartz Road Drainage System | 1615.3346 | Kennedy Space Center | Not provided | Schwartz Road Drainage System - missing from model | Closed system that ultimately drains to the northwest before discharging to an impoundment area adjacent to the lagoon. | Impoundment | Completed | 2014 | 1.29 | 271 | A | 1614 | Not provided | Not provided | Not provided | Not provided | N/A | Structural | 2013 | North Indian River Lagoon | Not provided | Not provided | Not Credited | N/A | 157.3498 | 757.8462
20763 | Natural Lands | North IRL | A | IR1-5 | 0.35 | 0.47 | 0.22171 | 3.4632 | 0.19378 | 0.76783 | 0.042964 | 6410 | Freshwater marshes | KSC-09-NIRL | Schwartz Road Drainage System | 1615.3346 | Kennedy Space Center | Not provided | Schwartz Road Drainage System - missing from model | Closed system that ultimately drains to the northwest before discharging to an impoundment area adjacent to the lagoon. | Impoundment | Completed | 2014 | 1.29 | 271 | A | 1614 | Not provided | Not provided | Not provided | Not provided | N/A | Structural | 2013 | North Indian River Lagoon | Not provided | Not provided | Not Credited | N/A | 131.9096 | 897.2329
20764 | Natural Lands | North IRL | A | IR1-5 | 0.35 | 0.47 | 0.20878 | 3.4632 | 0.19378 | 0.72306 | 0.040459 | 6460 | Mixed scrub-shrub wetland | KSC-09-NIRL | Schwartz Road Drainage System | 1615.3346 | Kennedy Space Center | Not provided | Schwartz Road Drainage System - missing from model | Closed system that ultimately drains to the northwest before discharging to an impoundment area adjacent to the lagoon. | Impoundment | Completed | 2014 | 1.29 | 271 | A | 1614 | Not provided | Not provided | Not provided | Not provided | N/A | Structural | 2013 | North Indian River Lagoon | Not provided | Not provided | Not Credited | N/A | 126.7079 | 844.9209
20765 | Natural Lands | North IRL | A | IR1-5 | 0.35 | 0.47 | 0.0022814 | 3.8193 | 0.25364 | 0.0087133 | 0.00057865 | 6170 | Mixed wetland hardwoods | KSC-09-NIRL | Schwartz Road Drainage System | 1615.3346 | Kennedy Space Center | Not provided | Schwartz Road Drainage System - missing from model | Closed system that ultimately drains to the northwest before discharging to an impoundment area adjacent to the lagoon. | Impoundment | Completed | 2014 | 1.29 | 271 | A | 1614 | Not provided | Not provided | Not provided | Not provided | N/A | Structural | 2013 | North Indian River Lagoon | Not provided | Not provided | Not Credited | N/A | 21.916 | 9.2325
20766 | Natural Lands | North IRL | A | IR1-5 | 0.35 | 0.47 | 0.61548 | 3.8193 | 0.25364 | 2.3507 | 0.15611 | 6410 | Freshwater marshes | KSC-09-NIRL | Schwartz Road Drainage System | 1615.3346 | Kennedy Space Center | Not provided | Schwartz Road Drainage System - missing from model | Closed system that ultimately drains to the northwest before discharging to an impoundment area adjacent to the lagoon. | Impoundment | Completed | 2014 | 1.29 | 271 | A | 1614 | Not provided | Not provided | Not provided | Not provided | N/A | Structural | 2013 | North Indian River Lagoon | Not provided | Not provided | Not Credited | N/A | 200.6372 | 2490.7675
20767 | Natural Lands | North IRL | A | IR1-5 | 0.35 | 0.47 | 0.18415 | 3.3692 | 0.25004 | 0.62045 | 0.046046 | 3200 | Shrub and Brushland | KSC-09-NIRL | Schwartz Road Drainage System | 1615.3346 | Kennedy Space Center | Not provided | Schwartz Road Drainage System - missing from model | Closed system that ultimately drains to the northwest before discharging to an impoundment area adjacent to the lagoon. | Impoundment | Completed | 2014 | 1.29 | 271 | A | 1614 | Not provided | Not provided | Not provided | Not provided | N/A | Structural | 2013 | North Indian River Lagoon | Not provided | Not provided | Not Credited | N/A | 144.8676 | 745.238
20768 | Natural Lands | North IRL | A | IR1-5 | 0.35 | 0.47 | 0.27086 | 3.3692 | 0.25004 | 0.9126 | 0.067728 | 6170 | Mixed wetland hardwoods | KSC-09-NIRL | Schwartz Road Drainage System | 1615.3346 | Kennedy Space Center | Not provided | Schwartz Road Drainage System - missing from model | Closed system that ultimately drains to the northwest before discharging to an impoundment area adjacent to the lagoon. | Impoundment | Completed | 2014 | 1.29 | 271 | A | 1614 | Not provided | Not provided | Not provided | Not provided | N/A | Structural | 2013 | North Indian River Lagoon | Not provided | Not provided | Not Credited | N/A | 149.717 | 1096.1405
20769 | Natural Lands | North IRL | A | IR1-5 | 0.35 | 0.47 | 0.16275 | 3.3692 | 0.25004 | 0.54834 | 0.040694 | 6410 | Freshwater marshes | KSC-09-NIRL | Schwartz Road Drainage System | 1615.3346 | Kennedy Space Center | Not provided | Schwartz Road Drainage System - missing from model | Closed system that ultimately drains to the northwest before discharging to an impoundment area adjacent to the lagoon. | Impoundment | Completed | 2014 | 1.29 | 271 | A | 1614 | Not provided | Not provided | Not provided | Not provided | N/A | Structural | 2013 | North Indian River Lagoon | Not provided | Not provided | Not Credited | N/A | 123.2963 | 658.6215
20770 | Natural Lands | North IRL | A | IR1-5 | 0.35 | 0.47 | 0.013395 | 3.8873 | 0.26344 | 0.052072 | 0.0035288 | 6170 | Mixed wetland hardwoods | KSC-09-NIRL | Schwartz Road Drainage System | 1615.3346 | Kennedy Space Center | Not provided | Schwartz Road Drainage System - missing from model | Closed system that ultimately drains to the northwest before discharging to an impoundment area adjacent to the lagoon. | Impoundment | Completed | 2014 | 1.29 | 271 | A | 1614 | Not provided | Not provided | Not provided | Not provided | N/A | Structural | 2013 | North Indian River Lagoon | Not provided | Not provided | Not Credited | N/A | 70.473 | 54.2086
20771 | Natural Lands | North IRL | A | IR1-5 | 0.35 | 0.47 | 0.60437 | 3.8873 | 0.26344 | 2.3494 | 0.15921 | 6460 | Mixed scrub-shrub wetland | KSC-09-NIRL | Schwartz Road Drainage System | 1615.3346 | Kennedy Space Center | Not provided | Schwartz Road Drainage System - missing from model | Closed system that ultimately drains to the northwest before discharging to an impoundment area adjacent to the lagoon. | Impoundment | Completed | 2014 | 1.29 | 271 | A | 1614 | Not provided | Not provided | Not provided | Not provided | N/A | Structural | 2013 | North Indian River Lagoon | Not provided | Not provided | Not Credited | N/A | 194.4986 | 2445.7914
20772 | Natural Lands | North IRL | A | IR1-5 | 0.35 | 0.47 | 0.57512 | 3.291 | 0.14587 | 1.8927 | 0.083891 | 6181 | Cabbage palm hammock | KSC-09-NIRL | Schwartz Road Drainage System | 1615.3346 | Kennedy Space Center | Not provided | Schwartz Road Drainage System - missing from model | Closed system that ultimately drains to the northwest before discharging to an impoundment area adjacent to the lagoon. | Impoundment | Completed | 2014 | 1.29 | 271 | A | 1614 | Not provided | Not provided | Not provided | Not provided | N/A | Structural | 2013 | North Indian River Lagoon | Not provided | Not provided | Not Credited | N/A | 191.1993 | 2327.441
20773 | Natural Lands | North IRL | A | IR1-5 | 0.35 | 0.47 | 0.04264 | 3.291 | 0.14587 | 0.14033 | 0.0062198 | 6410 | Freshwater marshes | KSC-09-NIRL | Schwartz Road Drainage System | 1615.3346 | Kennedy Space Center | Not provided | Schwartz Road Drainage System - missing from model | Closed system that ultimately drains to the northwest before discharging to an impoundment area adjacent to the lagoon. | Impoundment | Completed | 2014 | 1.29 | 271 | A | 1614 | Not provided | Not provided | Not provided | Not provided | N/A | Structural | 2013 | North Indian River Lagoon | Not provided | Not provided | Not Credited | N/A | 109.7202 | 172.559
20774 | Natural Lands | North IRL | A | IR1-5 | 0.35 | 0.47 | 0.61776 | 3.5949 | 0.18599 | 2.2208 | 0.1149 | 6181 | Cabbage palm hammock | KSC-09-NIRL | Schwartz Road Drainage System | 1615.3346 | Kennedy Space Center | Not provided | Schwartz Road Drainage System - missing from model | Closed system that ultimately drains to the northwest before discharging to an impoundment area adjacent to the lagoon. | Impoundment | Completed | 2014 | 1.29 | 271 | A | 1614 | Not provided | Not provided | Not provided | Not provided | N/A | Structural | 2013 | North Indian River Lagoon | Not provided | Not provided | Not Credited | N/A | 200 | 2500
20775 | Natural Lands | North IRL | A | IR1-5 | 0.35 | 0.47 | 0.28275 | 2.6673 | 0.16475 | 0.75418 | 0.046583 | 3200 | Shrub and Brushland | KSC-09-NIRL | Schwartz Road Drainage System | 1615.3346 | Kennedy Space Center | Not provided | Schwartz Road Drainage System - missing from model | Closed system that ultimately drains to the northwest before discharging to an impoundment area adjacent to the lagoon. | Impoundment | Completed | 2014 | 1.29 | 271 | A | 1614 | Not provided | Not provided | Not provided | Not provided | N/A | Structural | 2013 | North Indian River Lagoon | Not provided | Not provided | Not Credited | N/A | 170.2134 | 1144.268
20776 | Natural Lands | North IRL | A | IR1-5 | 0.35 | 0.47 | 0.33501 | 2.6673 | 0.16475 | 0.89355 | 0.055192 | 6181 | Cabbage palm hammock | KSC-09-NIRL | Schwartz Road Drainage System | 1615.3346 | Kennedy Space Center | Not provided | Schwartz Road Drainage System - missing from model | Closed system that ultimately drains to the northwest before discharging to an impoundment area adjacent to the lagoon. | Impoundment | Completed | 2014 | 1.29 | 271 | A | 1614 | Not provided | Not provided | Not provided | Not provided | N/A | Structural | 2013 | North Indian River Lagoon | Not provided | Not provided | Not Credited | N/A | 165.076 | 1355.732
20777 | Natural Lands | North IRL | A | IR1-5 | 0.35 | 0.47 | 0.012037 | 3.8607 | 0.26234 | 0.046472 | 0.0031578 | 3200 | Shrub and Brushland | KSC-09-NIRL | Schwartz Road Drainage System | 1615.3346 | Kennedy Space Center | Not provided | Schwartz Road Drainage System - missing from model | Closed system that ultimately drains to the northwest before discharging to an impoundment area adjacent to the lagoon. | Impoundment | Completed | 2014 | 1.29 | 271 | A | 1614 | Not provided | Not provided | Not provided | Not provided | N/A | Structural | 2013 | North Indian River Lagoon | Not provided | Not provided | Not Credited | N/A | 52.3488 | 48.7123
20778 | Natural Lands | North IRL | A | IR1-5 | 0.35 | 0.47 | 0.20004 | 3.8607 | 0.26234 | 0.7723 | 0.052479 | 6170 | Mixed wetland hardwoods | KSC-09-NIRL | Schwartz Road Drainage System | 1615.3346 | Kennedy Space Center | Not provided | Schwartz Road Drainage System - missing from model | Closed system that ultimately drains to the northwest before discharging to an impoundment area adjacent to the lagoon. | Impoundment | Completed | 2014 | 1.29 | 271 | A | 1614 | Not provided | Not provided | Not provided | Not provided | N/A | Structural | 2013 | North Indian River Lagoon | Not provided | Not provided | Not Credited | N/A | 143.132 | 809.5323
20779 | Natural Lands | North IRL | A | IR1-5 | 0.35 | 0.47 | 0.40569 | 3.8607 | 0.26234 | 1.5662 | 0.10643 | 6410 | Freshwater marshes | KSC-09-NIRL | Schwartz Road Drainage System | 1615.3346 | Kennedy Space Center | Not provided | Schwartz Road Drainage System - missing from model | Closed system that ultimately drains to the northwest before discharging to an impoundment area adjacent to the lagoon. | Impoundment | Completed | 2014 | 1.29 | 271 | A | 1614 | Not provided | Not provided | Not provided | Not provided | N/A | Structural | 2013 | North Indian River Lagoon | Not provided | Not provided | Not Credited | N/A | 164.0458 | 1641.7554
20780 | Natural Lands | North IRL | A | IR1-5 | 0.35 | 0.47 | 0.30891 | 3.0796 | 0.24864 | 0.95134 | 0.076808 | 3200 | Shrub and Brushland | KSC-09-NIRL | Schwartz Road Drainage System | 1615.3346 | Kennedy Space Center | Not provided | Schwartz Road Drainage System - missing from model | Closed system that ultimately drains to the northwest before discharging to an impoundment area adjacent to the lagoon. | Impoundment | Completed | 2014 | 1.29 | 271 | A | 1614 | Not provided | Not provided | Not provided | Not provided | N/A | Structural | 2013 | North Indian River Lagoon | Not provided | Not provided | Not Credited | N/A | 145.0469 | 1250.1209
20781 | Natural Lands | North IRL | A | IR1-5 | 0.35 | 0.47 | 0.28292 | 3.0796 | 0.24864 | 0.87129 | 0.070346 | 6170 | Mixed wetland hardwoods | KSC-09-NIRL | Schwartz Road Drainage System | 1615.3346 | Kennedy Space Center | Not provided | Schwartz Road Drainage System - missing from model | Closed system that ultimately drains to the northwest before discharging to an impoundment area adjacent to the lagoon. | Impoundment | Completed | 2014 | 1.29 | 271 | A | 1614 | Not provided | Not provided | Not provided | Not provided | N/A | Structural | 2013 | North Indian River Lagoon | Not provided | Not provided | Not Credited | N/A | 179.0635 | 1144.9391
20782 | Natural Lands | North IRL | A | IR1-5 | 0.35 | 0.47 | 0.025931 | 3.0796 | 0.24864 | 0.079859 | 0.0064476 | 6181 | Cabbage palm hammock | KSC-09-NIRL | Schwartz Road Drainage System | 1615.3346 | Kennedy Space Center | Not provided | Schwartz Road Drainage System - missing from model | Closed system that ultimately drains to the northwest before discharging to an impoundment area adjacent to the lagoon. | Impoundment | Completed | 2014 | 1.29 | 271 | A | 1614 | Not provided | Not provided | Not provided | Not provided | N/A | Structural | 2013 | North Indian River Lagoon | Not provided | Not provided | Not Credited | N/A | 57.6893 | 104.9401
20783 | Natural Lands | North IRL | A | IR1-5 | 0.35 | 0.47 | 0.44891 | 4.056 | 0.28433 | 1.8208 | 0.12764 | 6410 | Freshwater marshes | KSC-09-NIRL | Schwartz Road Drainage System | 1615.3346 | Kennedy Space Center | Not provided | Schwartz Road Drainage System - missing from model | Closed system that ultimately drains to the northwest before discharging to an impoundment area adjacent to the lagoon. | Impoundment | Completed | 2014 | 1.29 | 271 | A | 1614 | Not provided | Not provided | Not provided | Not provided | N/A | Structural | 2013 | North Indian River Lagoon | Not provided | Not provided | Not Credited | N/A | 178.3068 | 1816.6666
20784 | Natural Lands | North IRL | A | IR1-5 | 0.35 | 0.47 | 0.16886 | 4.056 | 0.28433 | 0.68488 | 0.048011 | 6460 | Mixed scrub-shrub wetland | KSC-09-NIRL | Schwartz Road Drainage System | 1615.3346 | Kennedy Space Center | Not provided | Schwartz Road Drainage System - missing from model | Closed system that ultimately drains to the northwest before discharging to an impoundment area adjacent to the lagoon. | Impoundment | Completed | 2014 | 1.29 | 271 | A | 1614 | Not provided | Not provided | Not provided | Not provided | N/A | Structural | 2013 | North Indian River Lagoon | Not provided | Not provided | Not Credited | N/A | 128.5844 | 683.3334
20785 | Natural Lands | North IRL | A | IR1-5 | 0.35 | 0.47 | 0.61776 | 3.9181 | 0.26742 | 2.4204 | 0.1652 | 6410 | Freshwater marshes | KSC-09-NIRL | Schwartz Road Drainage System | 1615.3346 | Kennedy Space Center | Not provided | Schwartz Road Drainage System - missing from model | Closed system that ultimately drains to the northwest before discharging to an impoundment area adjacent to the lagoon. | Impoundment | Completed | 2014 | 1.29 | 271 | A | 1614 | Not provided | Not provided | Not provided | Not provided | N/A | Structural | 2013 | North Indian River Lagoon | Not provided | Not provided | Not Credited | N/A | 200 | 2500
20786 | Natural Lands | North IRL | A | IR1-5 | 0.35 | 0.47 | 0.017555 | 4.2025 | 0.27051 | 0.073775 | 0.0047487 | 6181 | Cabbage palm hammock | KSC-09-NIRL | Schwartz Road Drainage System | 1615.3346 | Kennedy Space Center | Not provided | Schwartz Road Drainage System - missing from model | Closed system that ultimately drains to the northwest before discharging to an impoundment area adjacent to the lagoon. | Impoundment | Completed | 2014 | 1.29 | 271 | A | 1614 | Not provided | Not provided | Not provided | Not provided | N/A | Structural | 2013 | North Indian River Lagoon | Not provided | Not provided | Not Credited | N/A | 45.981 | 71.0429
20787 | Natural Lands | North IRL | A | IR1-5 | 0.35 | 0.47 | 0.58708 | 4.2025 | 0.27051 | 2.4672 | 0.15881 | 6181 | Cabbage palm hammock | KSC-09-NIRL | Schwartz Road Drainage System | 1615.3346 | Kennedy Space Center | Not provided | Schwartz Road Drainage System - missing from model | Closed system that ultimately drains to the northwest before discharging to an impoundment area adjacent to the lagoon. | Impoundment | Completed | 2014 | 1.29 | 271 | A | 1614 | Not provided | Not provided | Not provided | Not provided | N/A | Structural | 2013 | North Indian River Lagoon | Not provided | Not provided | Not Credited | N/A | 191.5604 | 2375.8324
20788 | Natural Lands | North IRL | A | IR1-5 | 0.35 | 0.47 | 0.013127 | 4.2025 | 0.27051 | 0.055167 | 0.003551 | 6410 | Freshwater marshes | KSC-09-NIRL | Schwartz Road Drainage System | 1615.3346 | Kennedy Space Center | Not provided | Schwartz Road Drainage System - missing from model | Closed system that ultimately drains to the northwest before discharging to an impoundment area adjacent to the lagoon. | Impoundment | Completed | 2014 | 1.29 | 271 | A | 1614 | Not provided | Not provided | Not provided | Not provided | N/A | Structural | 2013 | North Indian River Lagoon | Not provided | Not provided | Not Credited | N/A | 47.3174 | 53.1246
20789 | Natural Lands | North IRL | A | IR1-5 | 0.35 | 0.47 | 0.52934 | 3.8003 | 0.25042 | 2.0117 | 0.13256 | 6170 | Mixed wetland hardwoods | KSC-09-NIRL | Schwartz Road Drainage System | 1615.3346 | Kennedy Space Center | Not provided | Schwartz Road Drainage System - missing from model | Closed system that ultimately drains to the northwest before discharging to an impoundment area adjacent to the lagoon. | Impoundment | Completed | 2014 | 1.29 | 271 | A | 1614 | Not provided | Not provided | Not provided | Not provided | N/A | Structural | 2013 | North Indian River Lagoon | Not provided | Not provided | Not Credited | N/A | 208.8754 | 2142.168
20790 | Natural Lands | North IRL | A | IR1-5 | 0.35 | 0.47 | 0.029405 | 3.8003 | 0.25042 | 0.11175 | 0.0073635 | 6410 | Freshwater marshes | KSC-09-NIRL | Schwartz Road Drainage System | 1615.3346 | Kennedy Space Center | Not provided | Schwartz Road Drainage System - missing from model | Closed system that ultimately drains to the northwest before discharging to an impoundment area adjacent to the lagoon. | Impoundment | Completed | 2014 | 1.29 | 271 | A | 1614 | Not provided | Not provided | Not provided | Not provided | N/A | Structural | 2013 | North Indian River Lagoon | Not provided | Not provided | Not Credited | N/A | 69.7766 | 118.9983
20791 | Natural Lands | North IRL | A | IR1-5 | 0.35 | 0.47 | 0.059017 | 3.8003 | 0.25042 | 0.22428 | 0.014779 | 6460 | Mixed scrub-shrub wetland | KSC-09-NIRL | Schwartz Road Drainage System | 1615.3346 | Kennedy Space Center | Not provided | Schwartz Road Drainage System - missing from model | Closed system that ultimately drains to the northwest before discharging to an impoundment area adjacent to the lagoon. | Impoundment | Completed | 2014 | 1.29 | 271 | A | 1614 | Not provided | Not provided | Not provided | Not provided | N/A | Structural | 2013 | North Indian River Lagoon | Not provided | Not provided | Not Credited | N/A | 77.8961 | 238.8338
20792 | Natural Lands | North IRL | A | IR1-5 | 0.35 | 0.47 | 0.090174 | 1.421 | 0.061029 | 0.12814 | 0.0055032 | 5300 | Reservoirs | KSC-09-NIRL | Schwartz Road Drainage System | 1615.3346 | Kennedy Space Center | Not provided | Schwartz Road Drainage System - missing from model | Closed system that ultimately drains to the northwest before discharging to an impoundment area adjacent to the lagoon. | Impoundment | Completed | 2014 | 1.29 | 271 | A | 1614 | Not provided | Not provided | Not provided | Not provided | N/A | Structural | 2013 | North Indian River Lagoon | Not provided | Not provided | Not Credited | N/A | 112.0238 | 364.9227
20793 | Natural Lands | North IRL | A | IR1-5 | 0.35 | 0.47 | 0.071482 | 1.421 | 0.061029 | 0.10157 | 0.0043624 | 6170 | Mixed wetland hardwoods | KSC-09-NIRL | Schwartz Road Drainage System | 1615.3346 | Kennedy Space Center | Not provided | Schwartz Road Drainage System - missing from model | Closed system that ultimately drains to the northwest before discharging to an impoundment area adjacent to the lagoon. | Impoundment | Completed | 2014 | 1.29 | 271 | A | 1614 | Not provided | Not provided | Not provided | Not provided | N/A | Structural | 2013 | North Indian River Lagoon | Not provided | Not provided | Not Credited | N/A | 85.768 | 289.2766
20794 | Kennedy Space Center | North IRL | A | IR1-5 | 0.35 | 0.47 | 0.45611 | 1.421 | 0.061029 | 0.64812 | 0.027836 | 7410 | Rural land in transition without positive indicators of intended activity | KSC-09-NIRL | Schwartz Road Drainage System | 1615.3346 | Kennedy Space Center | Not provided | Schwartz Road Drainage System - missing from model | Closed system that ultimately drains to the northwest before discharging to an impoundment area adjacent to the lagoon. | Impoundment | Completed | 2014 | 1.29 | 271 | A | 1614 | Not provided | Not provided | Not provided | Not provided | N/A | Structural | 2013 | North Indian River Lagoon | Not provided | Not provided | Not Credited | N/A | 180.4426 | 1845.8007
20795 | Natural Lands | North IRL | A | IR1-5 | 0.35 | 0.47 | 0.61053 | 3.9893 | 0.27756 | 2.4356 | 0.16946 | 6170 | Mixed wetland hardwoods | KSC-09-NIRL | Schwartz Road Drainage System | 1615.3346 | Kennedy Space Center | Not provided | Schwartz Road Drainage System - missing from model | Closed system that ultimately drains to the northwest before discharging to an impoundment area adjacent to the lagoon. | Impoundment | Completed | 2014 | 1.29 | 271 | A | 1614 | Not provided | Not provided | Not provided | Not provided | N/A | Structural | 2013 | North Indian River Lagoon | Not provided | Not provided | Not Credited | N/A | 196.2113 | 2470.7253
20796 | Natural Lands | North IRL | A | IR1-5 | 0.35 | 0.47 | 0.0072339 | 3.9893 | 0.27756 | 0.028859 | 0.0020079 | 6410 | Freshwater marshes | KSC-09-NIRL | Schwartz Road Drainage System | 1615.3346 | Kennedy Space Center | Not provided | Schwartz Road Drainage System - missing from model | Closed system that ultimately drains to the northwest before discharging to an impoundment area adjacent to the lagoon. | Impoundment | Completed | 2014 | 1.29 | 271 | A | 1614 | Not provided | Not provided | Not provided | Not provided | N/A | Structural | 2013 | North Indian River Lagoon | Not provided | Not provided | Not Credited | N/A | 26.3284 | 29.2747
20797 | Natural Lands | North IRL | A | IR1-5 | 0.35 | 0.47 | 0.61776 | 4.6799 | 0.37248 | 2.8911 | 0.2301 | 6170 | Mixed wetland hardwoods | KSC-09-NIRL | Schwartz Road Drainage System | 1615.3346 | Kennedy Space Center | Not provided | Schwartz Road Drainage System - missing from model | Closed system that ultimately drains to the northwest before discharging to an impoundment area adjacent to the lagoon. | Impoundment | Completed | 2014 | 1.29 | 271 | A | 1614 | Not provided | Not provided | Not provided | Not provided | N/A | Structural | 2013 | North Indian River Lagoon | Not provided | Not provided | Not Credited | N/A | 200 | 2500
20798 | Natural Lands | North IRL | A | IR1-5 | 0.35 | 0.47 | 0.16868 | 1.0166 | 0.11623 | 0.17148 | 0.019606 | 6181 | Cabbage palm hammock | KSC-09-NIRL | Schwartz Road Drainage System | 1615.3346 | Kennedy Space Center | Not provided | Schwartz Road Drainage System - missing from model | Closed system that ultimately drains to the northwest before discharging to an impoundment area adjacent to the lagoon. | Impoundment | Completed | 2014 | 1.29 | 271 | A | 1614 | Not provided | Not provided | Not provided | Not provided | N/A | Structural | 2013 | North Indian River Lagoon | Not provided | Not provided | Not Credited | N/A | 158.2382 | 682.6287
20799 | Natural Lands | North IRL | A | IR1-5 | 0.35 | 0.47 | 0.4346 | 4.2108 | 0.28205 | 1.83 | 0.12258 | 6181 | Cabbage palm hammock | KSC-09-NIRL | Schwartz Road Drainage System | 1615.3346 | Kennedy Space Center | Not provided | Schwartz Road Drainage System - missing from model | Closed system that ultimately drains to the northwest before discharging to an impoundment area adjacent to the lagoon. | Impoundment | Completed | 2014 | 1.29 | 271 | A | 1614 | Not provided | Not provided | Not provided | Not provided | N/A | Structural | 2013 | North Indian River Lagoon | Not provided | Not provided | Not Credited | N/A | 197.2243 | 1758.7702
20800 | Natural Lands | North IRL | A | IR1-5 | 0.35 | 0.47 | 0.18316 | 4.2108 | 0.28205 | 0.77126 | 0.051661 | 6410 | Freshwater marshes | KSC-09-NIRL | Schwartz Road Drainage System | 1615.3346 | Kennedy Space Center | Not provided | Schwartz Road Drainage System - missing from model | Closed system that ultimately drains to the northwest before discharging to an impoundment area adjacent to the lagoon. | Impoundment | Completed | 2014 | 1.29 | 271 | A | 1614 | Not provided | Not provided | Not provided | Not provided | N/A | Structural | 2013 | North Indian River Lagoon | Not provided | Not provided | Not Credited | N/A | 110.7849 | 741.2298
20801 | Natural Lands | North IRL | A | IR1-5 | 0.35 | 0.47 | 0.4662 | 0.90765 | 0.022381 | 0.42315 | 0.010434 | 3100 | Herbaceous Dry Prairie | KSC-09-NIRL | Schwartz Road Drainage System | 1615.3346 | Kennedy Space Center | Not provided | Schwartz Road Drainage System - missing from model | Closed system that ultimately drains to the northwest before discharging to an impoundment area adjacent to the lagoon. | Impoundment | Completed | 2014 | 1.29 | 271 | A | 1614 | Not provided | Not provided | Not provided | Not provided | N/A | Structural | 2013 | North Indian River Lagoon | Not provided | Not provided | Not Credited | N/A | 182.8881 | 1886.6617
20802 | Natural Lands | North IRL | A | IR1-5 | 0.35 | 0.47 | 0.15156 | 0.90765 | 0.022381 | 0.13756 | 0.0033921 | 5300 | Reservoirs | KSC-09-NIRL | Schwartz Road Drainage System | 1615.3346 | Kennedy Space Center | Not provided | Schwartz Road Drainage System - missing from model | Closed system that ultimately drains to the northwest before discharging to an impoundment area adjacent to the lagoon. | Impoundment | Completed | 2014 | 1.29 | 271 | A | 1614 | Not provided | Not provided | Not provided | Not provided | N/A | Structural | 2013 | North Indian River Lagoon | Not provided | Not provided | Not Credited | N/A | 112.547 | 613.3383
20803 | Natural Lands | North IRL | A | IR1-5 | 0.35 | 0.47 | 0.16694 | 5.1647 | 0.42979 | 0.86222 | 0.071751 | 6181 | Cabbage palm hammock | KSC-09-NIRL | Schwartz Road Drainage System | 1615.3346 | Kennedy Space Center | Not provided | Schwartz Road Drainage System - missing from model | Closed system that ultimately drains to the northwest before discharging to an impoundment area adjacent to the lagoon. | Impoundment | Completed | 2014 | 1.29 | 271 | A | 1614 | Not provided | Not provided | Not provided | Not provided | N/A | Structural | 2013 | North Indian River Lagoon | Not provided | Not provided | Not Credited | N/A | 155.1846 | 675.6009
20804 | Natural Lands | North IRL | A | IR1-5 | 0.35 | 0.47 | 0.45082 | 5.1647 | 0.42979 | 2.3283 | 0.19376 | 6410 | Freshwater marshes | KSC-09-NIRL | Schwartz Road Drainage System | 1615.3346 | Kennedy Space Center | Not provided | Schwartz Road Drainage System - missing from model | Closed system that ultimately drains to the northwest before discharging to an impoundment area adjacent to the lagoon. | Impoundment | Completed | 2014 | 1.29 | 271 | A | 1614 | Not provided | Not provided | Not provided | Not provided | N/A | Structural | 2013 | North Indian River Lagoon | Not provided | Not provided | Not Credited | N/A | 177.4115 | 1824.3991
20805 | Natural Lands | North IRL | A | IR1-5 | 0.35 | 0.47 | 0.61776 | 4.5385 | 0.31609 | 2.8037 | 0.19527 | 6181 | Cabbage palm hammock | KSC-09-NIRL | Schwartz Road Drainage System | 1615.3346 | Kennedy Space Center | Not provided | Schwartz Road Drainage System - missing from model | Closed system that ultimately drains to the northwest before discharging to an impoundment area adjacent to the lagoon. | Impoundment | Completed | 2014 | 1.29 | 271 | A | 1614 | Not provided | Not provided | Not provided | Not provided | N/A | Structural | 2013 | North Indian River Lagoon | Not provided | Not provided | Not Credited | N/A | 200 | 2500
20806 | Natural Lands | North IRL | A | IR1-5 | 0.35 | 0.47 | 0.59932 | 2.7231 | 0.2923 | 1.632 | 0.17518 | 3200 | Shrub and Brushland | KSC-09-NIRL | Schwartz Road Drainage System | 1615.3346 | Kennedy Space Center | Not provided | Schwartz Road Drainage System - missing from model | Closed system that ultimately drains to the northwest before discharging to an impoundment area adjacent to the lagoon. | Impoundment | Completed | 2014 | 1.29 | 271 | A | 1614 | Not provided | Not provided | Not provided | Not provided | N/A | Structural | 2013 | North Indian River Lagoon | Not provided | Not provided | Not Credited | N/A | 193.5062 | 2425.3736
20807 | Natural Lands | North IRL | A | IR1-5 | 0.35 | 0.47 | 0.018441 | 2.7231 | 0.2923 | 0.050215 | 0.0053902 | 6410 | Freshwater marshes | KSC-09-NIRL | Schwartz Road Drainage System | 1615.3346 | Kennedy Space Center | Not provided | Schwartz Road Drainage System - missing from model | Closed system that ultimately drains to the northwest before discharging to an impoundment area adjacent to the lagoon. | Impoundment | Completed | 2014 | 1.29 | 271 | A | 1614 | Not provided | Not provided | Not provided | Not provided | N/A | Structural | 2013 | North Indian River Lagoon | Not provided | Not provided | Not Credited | N/A | 42.2543 | 74.6264
20808 | Natural Lands | North IRL | A | IR1-5 | 0.35 | 0.47 | 0.43466 | 3.207 | 0.30586 | 1.394 | 0.13294 | 3200 | Shrub and Brushland | KSC-09-NIRL | Schwartz Road Drainage System | 1615.3346 | Kennedy Space Center | Not provided | Schwartz Road Drainage System - missing from model | Closed system that ultimately drains to the northwest before discharging to an impoundment area adjacent to the lagoon. | Impoundment | Completed | 2014 | 1.29 | 271 | A | 1614 | Not provided | Not provided | Not provided | Not provided | N/A | Structural | 2013 | North Indian River Lagoon | Not provided | Not provided | Not Credited | N/A | 181.6264 | 1759.0056
20809 | Natural Lands | North IRL | A | IR1-5 | 0.35 | 0.47 | 0.1831 | 3.207 | 0.30586 | 0.58722 | 0.056003 | 6410 | Freshwater marshes | KSC-09-NIRL | Schwartz Road Drainage System | 1615.3346 | Kennedy Space Center | Not provided | Schwartz Road Drainage System - missing from model | Closed system that ultimately drains to the northwest before discharging to an impoundment area adjacent to the lagoon. | Impoundment | Completed | 2014 | 1.29 | 271 | A | 1614 | Not provided | Not provided | Not provided | Not provided | N/A | Structural | 2013 | North Indian River Lagoon | Not provided | Not provided | Not Credited | N/A | 127.987 | 740.9944
20810 | Natural Lands | North IRL | A | IR1-5 | 0.35 | 0.47 | 0.61776 | 3.9153 | 0.26713 | 2.4187 | 0.16502 | 6410 | Freshwater marshes | KSC-09-NIRL | Schwartz Road Drainage System | 1615.3346 | Kennedy Space Center | Not provided | Schwartz Road Drainage System - missing from model | Closed system that ultimately drains to the northwest before discharging to an impoundment area adjacent to the lagoon. | Impoundment | Completed | 2014 | 1.29 | 271 | A | 1614 | Not provided | Not provided | Not provided | Not provided | N/A | Structural | 2013 | North Indian River Lagoon | Not provided | Not provided | Not Credited | N/A | 200 | 2500
20811 | Natural Lands | North IRL | A | IR1-5 | 0.35 | 0.47 | 0.61776 | 3.1384 | 0.35611 | 1.9388 | 0.21999 | 3200 | Shrub and Brushland | KSC-09-NIRL | Schwartz Road Drainage System | 1615.3346 | Kennedy Space Center | Not provided | Schwartz Road Drainage System - missing from model | Closed system that ultimately drains to the northwest before discharging to an impoundment area adjacent to the lagoon. | Impoundment | Completed | 2014 | 1.29 | 271 | A | 1614 | Not provided | Not provided | Not provided | Not provided | N/A | Structural | 2013 | North Indian River Lagoon | Not provided | Not provided | Not Credited | N/A | 200 | 2500
20812 | Natural Lands | North IRL | A | IR1-5 | 0.35 | 0.47 | 0.06059 | 3.5314 | 0.23786 | 0.21397 | 0.014412 | 5100 | Streams and waterways | KSC-09-NIRL | Schwartz Road Drainage System | 1615.3346 | Kennedy Space Center | Not provided | Schwartz Road Drainage System - missing from model | Closed system that ultimately drains to the northwest before discharging to an impoundment area adjacent to the lagoon. | Impoundment | Completed | 2014 | 1.29 | 271 | A | 1614 | Not provided | Not provided | Not provided | Not provided | N/A | Structural | 2013 | North Indian River Lagoon | Not provided | Not provided | Not Credited | N/A | 109.8393 | 245.2008
20813 | Natural Lands | North IRL | A | IR1-5 | 0.35 | 0.47 | 0.098684 | 3.5314 | 0.23786 | 0.34849 | 0.023473 | 6120 | Mangrove swamp | KSC-09-NIRL | Schwartz Road Drainage System | 1615.3346 | Kennedy Space Center | Not provided | Schwartz Road Drainage System - missing from model | Closed system that ultimately drains to the northwest before discharging to an impoundment area adjacent to the lagoon. | Impoundment | Completed | 2014 | 1.29 | 271 | A | 1614 | Not provided | Not provided | Not provided | Not provided | N/A | Structural | 2013 | North Indian River Lagoon | Not provided | Not provided | Not Credited | N/A | 116.2648 | 399.3609
20814 | Natural Lands | North IRL | A | IR1-5 | 0.35 | 0.47 | 0.61776 | 3.7085 | 0.20164 | 2.291 | 0.12456 | 6181 | Cabbage palm hammock | KSC-09-NIRL | Schwartz Road Drainage System | 1615.3346 | Kennedy Space Center | Not provided | Schwartz Road Drainage System - missing from model | Closed system that ultimately drains to the northwest before discharging to an impoundment area adjacent to the lagoon. | Impoundment | Completed | 2014 | 1.29 | 271 | A | 1614 | Not provided | Not provided | Not provided | Not provided | N/A | Structural | 2013 | North Indian River Lagoon | Not provided | Not provided | Not Credited | N/A | 200 | 2500
20815 | Natural Lands | North IRL | A | IR1-5 | 0.35 | 0.47 | 0.27373 | 3.8561 | 0.25514 | 1.0555 | 0.069841 | 6170 | Mixed wetland hardwoods | KSC-09-NIRL | Schwartz Road Drainage System | 1615.3346 | Kennedy Space Center | Not provided | Schwartz Road Drainage System - missing from model | Closed system that ultimately drains to the northwest before discharging to an impoundment area adjacent to the lagoon. | Impoundment | Completed | 2014 | 1.29 | 271 | A | 1614 | Not provided | Not provided | Not provided | Not provided | N/A | Structural | 2013 | North Indian River Lagoon | Not provided | Not provided | Not Credited | N/A | 146.7279 | 1107.7512
20816 | Natural Lands | North IRL | A | IR1-5 | 0.35 | 0.47 | 0.059941 | 3.8561 | 0.25514 | 0.23114 | 0.015293 | 6181 | Cabbage palm hammock | KSC-09-NIRL | Schwartz Road Drainage System | 1615.3346 | Kennedy Space Center | Not provided | Schwartz Road Drainage System - missing from model | Closed system that ultimately drains to the northwest before discharging to an impoundment area adjacent to the lagoon. | Impoundment | Completed | 2014 | 1.29 | 271 | A | 1614 | Not provided | Not provided | Not provided | Not provided | N/A | Structural | 2013 | North Indian River Lagoon | Not provided | Not provided | Not Credited | N/A | 108.3437 | 242.5717
20817 | Natural Lands | North IRL | A | IR1-5 | 0.35 | 0.47 | 0.28409 | 3.8561 | 0.25514 | 1.0955 | 0.072484 | 6410 | Freshwater marshes | KSC-09-NIRL | Schwartz Road Drainage System | 1615.3346 | Kennedy Space Center | Not provided | Schwartz Road Drainage System - missing from model | Closed system that ultimately drains to the northwest before discharging to an impoundment area adjacent to the lagoon. | Impoundment | Completed | 2014 | 1.29 | 271 | A | 1614 | Not provided | Not provided | Not provided | Not provided | N/A | Structural | 2013 | North Indian River Lagoon | Not provided | Not provided | Not Credited | N/A | 136.4228 | 1149.6771
20818 | Natural Lands | North IRL | A | IR1-5 | 0.35 | 0.47 | 0.024488 | 3.829 | 0.262 | 0.093763 | 0.0064158 | 3200 | Shrub and Brushland | KSC-09-NIRL | Schwartz Road Drainage System | 1615.3346 | Kennedy Space Center | Not provided | Schwartz Road Drainage System - missing from model | Closed system that ultimately drains to the northwest before discharging to an impoundment area adjacent to the lagoon. | Impoundment | Completed | 2014 | 1.29 | 271 | A | 1614 | Not provided | Not provided | Not provided | Not provided | N/A | Structural | 2013 | North Indian River Lagoon | Not provided | Not provided | Not Credited | N/A | 54.9796 | 99.0984
20819 | Natural Lands | North IRL | A | IR1-5 | 0.35 | 0.47 | 0.59328 | 3.829 | 0.262 | 2.2716 | 0.15544 | 6410 | Freshwater marshes | KSC-09-NIRL | Schwartz Road Drainage System | 1615.3346 | Kennedy Space Center | Not provided | Schwartz Road Drainage System - missing from model | Closed system that ultimately drains to the northwest before discharging to an impoundment area adjacent to the lagoon. | Impoundment | Completed | 2014 | 1.29 | 271 | A | 1614 | Not provided | Not provided | Not provided | Not provided | N/A | Structural | 2013 | North Indian River Lagoon | Not provided | Not provided | Not Credited | N/A | 192.2754 | 2400.9016
20820 | Natural Lands | North IRL | A | IR1-5 | 0.35 | 0.47 | 0.48093 | 3.4377 | 0.27897 | 1.6533 | 0.13416 | 3100 | Herbaceous Dry Prairie | KSC-09-NIRL | Schwartz Road Drainage System | 1615.3346 | Kennedy Space Center | Not provided | Schwartz Road Drainage System - missing from model | Closed system that ultimately drains to the northwest before discharging to an impoundment area adjacent to the lagoon. | Impoundment | Completed | 2014 | 1.29 | 271 | A | 1614 | Not provided | Not provided | Not provided | Not provided | N/A | Structural | 2013 | North Indian River Lagoon | Not provided | Not provided | Not Credited | N/A | 176.5695 | 1946.2362
20821 | Natural Lands | North IRL | A | IR1-5 | 0.35 | 0.47 | 0.36939 | 2.3991 | 0.24352 | 0.8862 | 0.089954 | 3200 | Shrub and Brushland | KSC-09-NIRL | Schwartz Road Drainage System | 1615.3346 | Kennedy Space Center | Not provided | Schwartz Road Drainage System - missing from model | Closed system that ultimately drains to the northwest before discharging to an impoundment area adjacent to the lagoon. | Impoundment | Completed | 2014 | 1.29 | 271 | A | 1614 | Not provided | Not provided | Not provided | Not provided | N/A | Structural | 2013 | North Indian River Lagoon | Not provided | Not provided | Not Credited | N/A | 159.017 | 1494.8739
20822 | Natural Lands | North IRL | A | IR1-5 | 0.35 | 0.47 | 0.032201 | 2.3991 | 0.24352 | 0.077252 | 0.0078415 | 6170 | Mixed wetland hardwoods | KSC-09-NIRL | Schwartz Road Drainage System | 1615.3346 | Kennedy Space Center | Not provided | Schwartz Road Drainage System - missing from model | Closed system that ultimately drains to the northwest before discharging to an impoundment area adjacent to the lagoon. | Impoundment | Completed | 2014 | 1.29 | 271 | A | 1614 | Not provided | Not provided | Not provided | Not provided | N/A | Structural | 2013 | North Indian River Lagoon | Not provided | Not provided | Not Credited | N/A | 106.2468 | 130.3113
20823 | Natural Lands | North IRL | A | IR1-5 | 0.35 | 0.47 | 0.15883 | 4.7025 | 0.36649 | 0.74692 | 0.058211 | 6181 | Cabbage palm hammock | KSC-09-NIRL | Schwartz Road Drainage System | 1615.3346 | Kennedy Space Center | Not provided | Schwartz Road Drainage System - missing from model | Closed system that ultimately drains to the northwest before discharging to an impoundment area adjacent to the lagoon. | Impoundment | Completed | 2014 | 1.29 | 271 | A | 1614 | Not provided | Not provided | Not provided | Not provided | N/A | Structural | 2013 | North Indian River Lagoon | Not provided | Not provided | Not Credited | N/A | 135.7919 | 642.7742
20824 | Natural Lands | North IRL | A | IR1-5 | 0.35 | 0.47 | 0.45893 | 4.7025 | 0.36649 | 2.1581 | 0.16819 | 6410 | Freshwater marshes | KSC-09-NIRL | Schwartz Road Drainage System | 1615.3346 | Kennedy Space Center | Not provided | Schwartz Road Drainage System - missing from model | Closed system that ultimately drains to the northwest before discharging to an impoundment area adjacent to the lagoon. | Impoundment | Completed | 2014 | 1.29 | 271 | A | 1614 | Not provided | Not provided | Not provided | Not provided | N/A | Structural | 2013 | North Indian River Lagoon | Not provided | Not provided | Not Credited | N/A | 168.4429 | 1857.2258
20825 | Natural Lands | North IRL | A | IR1-5 | 0.35 | 0.47 | 0.36769 | 3.9118 | 0.26681 | 1.4383 | 0.098103 | 6410 | Freshwater marshes | KSC-09-NIRL | Schwartz Road Drainage System | 1615.3346 | Kennedy Space Center | Not provided | Schwartz Road Drainage System - missing from model | Closed system that ultimately drains to the northwest before discharging to an impoundment area adjacent to the lagoon. | Impoundment | Completed | 2014 | 1.29 | 271 | A | 1614 | Not provided | Not provided | Not provided | Not provided | N/A | Structural | 2013 | North Indian River Lagoon | Not provided | Not provided | Not Credited | N/A | 166.0868 | 1488.0059
20826 | Natural Lands | North IRL | A | IR1-5 | 0.35 | 0.47 | 0.25007 | 3.9118 | 0.26681 | 0.97822 | 0.06672 | 6460 | Mixed scrub-shrub wetland | KSC-09-NIRL | Schwartz Road Drainage System | 1615.3346 | Kennedy Space Center | Not provided | Schwartz Road Drainage System - missing from model | Closed system that ultimately drains to the northwest before discharging to an impoundment area adjacent to the lagoon. | Impoundment | Completed | 2014 | 1.29 | 271 | A | 1614 | Not provided | Not provided | Not provided | Not provided | N/A | Structural | 2013 | North Indian River Lagoon | Not provided | Not provided | Not Credited | N/A | 138.3132 | 1011.9941
20827 | Natural Lands | North IRL | A | IR1-5 | 0.35 | 0.47 | 0.61776 | 3.961 | 0.27109 | 2.447 | 0.16747 | 6170 | Mixed wetland hardwoods | KSC-09-NIRL | Schwartz Road Drainage System | 1615.3346 | Kennedy Space Center | Not provided | Schwartz Road Drainage System - missing from model | Closed system that ultimately drains to the northwest before discharging to an impoundment area adjacent to the lagoon. | Impoundment | Completed | 2014 | 1.29 | 271 | A | 1614 | Not provided | Not provided | Not provided | Not provided | N/A | Structural | 2013 | North Indian River Lagoon | Not provided | Not provided | Not Credited | N/A | 200 | 2500
20828 | Natural Lands | North IRL | A | IR1-5 | 0.35 | 0.47 | 0.0043289 | 3.2997 | 0.14536 | 0.014284 | 0.00062924 | 6170 | Mixed wetland hardwoods | KSC-09-NIRL | Schwartz Road Drainage System | 1615.3346 | Kennedy Space Center | Not provided | Schwartz Road Drainage System - missing from model | Closed system that ultimately drains to the northwest before discharging to an impoundment area adjacent to the lagoon. | Impoundment | Completed | 2014 | 1.29 | 271 | A | 1614 | Not provided | Not provided | Not provided | Not provided | N/A | Structural | 2013 | North Indian River Lagoon | Not provided | Not provided | Not Credited | N/A | 23.4148 | 17.5186
20829 | Natural Lands | North IRL | A | IR1-5 | 0.35 | 0.47 | 0.61343 | 3.2997 | 0.14536 | 2.0242 | 0.089168 | 6181 | Cabbage palm hammock | KSC-09-NIRL | Schwartz Road Drainage System | 1615.3346 | Kennedy Space Center | Not provided | Schwartz Road Drainage System - missing from model | Closed system that ultimately drains to the northwest before discharging to an impoundment area adjacent to the lagoon. | Impoundment | Completed | 2014 | 1.29 | 271 | A | 1614 | Not provided | Not provided | Not provided | Not provided | N/A | Structural | 2013 | North Indian River Lagoon | Not provided | Not provided | Not Credited | N/A | 197.0073 | 2482.4814
20830 | Natural Lands | North IRL | A | IR1-5 | 0.35 | 0.47 | 0.32261 | 3.914 | 0.26525 | 1.2627 | 0.085574 | 6170 | Mixed wetland hardwoods | KSC-09-NIRL | Schwartz Road Drainage System | 1615.3346 | Kennedy Space Center | Not provided | Schwartz Road Drainage System - missing from model | Closed system that ultimately drains to the northwest before discharging to an impoundment area adjacent to the lagoon. | Impoundment | Completed | 2014 | 1.29 | 271 | A | 1614 | Not provided | Not provided | Not provided | Not provided | N/A | Structural | 2013 | North Indian River Lagoon | Not provided | Not provided | Not Credited | N/A | 171.2784 | 1305.5671
20831 | Natural Lands | North IRL | A | IR1-5 | 0.35 | 0.47 | 0.27266 | 3.914 | 0.26525 | 1.0672 | 0.072324 | 6410 | Freshwater marshes | KSC-09-NIRL | Schwartz Road Drainage System | 1615.3346 | Kennedy Space Center | Not provided | Schwartz Road Drainage System - missing from model | Closed system that ultimately drains to the northwest before discharging to an impoundment area adjacent to the lagoon. | Impoundment | Completed | 2014 | 1.29 | 271 | A | 1614 | Not provided | Not provided | Not provided | Not provided | N/A | Structural | 2013 | North Indian River Lagoon | Not provided | Not provided | Not Credited | N/A | 151.626 | 1103.4235
20832 | Natural Lands | North IRL | A | IR1-5 | 0.35 | 0.47 | 0.022489 | 3.914 | 0.26525 | 0.088022 | 0.0059653 | 6410 | Freshwater marshes | KSC-09-NIRL | Schwartz Road Drainage System | 1615.3346 | Kennedy Space Center | Not provided | Schwartz Road Drainage System - missing from model | Closed system that ultimately drains to the northwest before discharging to an impoundment area adjacent to the lagoon. | Impoundment | Completed | 2014 | 1.29 | 271 | A | 1614 | Not provided | Not provided | Not provided | Not provided | N/A | Structural | 2013 | North Indian River Lagoon | Not provided | Not provided | Not Credited | N/A | 38.8882 | 91.0094
20833 | Natural Lands | North IRL | A | IR1-5 | 0.35 | 0.47 | 0.50853 | 3.6945 | 0.23023 | 1.8788 | 0.11708 | 6170 | Mixed wetland hardwoods | KSC-09-NIRL | Schwartz Road Drainage System | 1615.3346 | Kennedy Space Center | Not provided | Schwartz Road Drainage System - missing from model | Closed system that ultimately drains to the northwest before discharging to an impoundment area adjacent to the lagoon. | Impoundment | Completed | 2014 | 1.29 | 271 | A | 1614 | Not provided | Not provided | Not provided | Not provided | N/A | Structural | 2013 | North Indian River Lagoon | Not provided | Not provided | Not Credited | N/A | 187.1853 | 2057.9647
20834 | Natural Lands | North IRL | A | IR1-5 | 0.35 | 0.47 | 0.10923 | 3.6945 | 0.23023 | 0.40355 | 0.025148 | 6181 | Cabbage palm hammock | KSC-09-NIRL | Schwartz Road Drainage System | 1615.3346 | Kennedy Space Center | Not provided | Schwartz Road Drainage System - missing from model | Closed system that ultimately drains to the northwest before discharging to an impoundment area adjacent to the lagoon. | Impoundment | Completed | 2014 | 1.29 | 271 | A | 1614 | Not provided | Not provided | Not provided | Not provided | N/A | Structural | 2013 | North Indian River Lagoon | Not provided | Not provided | Not Credited | N/A | 114.734 | 442.0353
20835 | Natural Lands | North IRL | A | IR1-5 | 0.35 | 0.47 | 0.24186 | 4.198 | 0.38282 | 1.0153 | 0.092588 | 3200 | Shrub and Brushland | KSC-09-NIRL | Schwartz Road Drainage System | 1615.3346 | Kennedy Space Center | Not provided | Schwartz Road Drainage System - missing from model | Closed system that ultimately drains to the northwest before discharging to an impoundment area adjacent to the lagoon. | Impoundment | Completed | 2014 | 1.29 | 271 | A | 1614 | Not provided | Not provided | Not provided | Not provided | N/A | Structural | 2013 | North Indian River Lagoon | Not provided | Not provided | Not Credited | N/A | 160.4739 | 978.7734
20836 | Natural Lands | North IRL | A | IR1-5 | 0.35 | 0.47 | 0.3759 | 4.198 | 0.38282 | 1.578 | 0.1439 | 6170 | Mixed wetland hardwoods | KSC-09-NIRL | Schwartz Road Drainage System | 1615.3346 | Kennedy Space Center | Not provided | Schwartz Road Drainage System - missing from model | Closed system that ultimately drains to the northwest before discharging to an impoundment area adjacent to the lagoon. | Impoundment | Completed | 2014 | 1.29 | 271 | A | 1614 | Not provided | Not provided | Not provided | Not provided | N/A | Structural | 2013 | North Indian River Lagoon | Not provided | Not provided | Not Credited | N/A | 153.8017 | 1521.2266
20837 | Natural Lands | North IRL | A | IR1-5 | 0.35 | 0.47 | 0.0019002 | 4.988 | 0.41522 | 0.0094783 | 0.000789 | 6181 | Cabbage palm hammock | KSC-09-NIRL | Schwartz Road Drainage System | 1615.3346 | Kennedy Space Center | Not provided | Schwartz Road Drainage System - missing from model | Closed system that ultimately drains to the northwest before discharging to an impoundment area adjacent to the lagoon. | Impoundment | Completed | 2014 | 1.29 | 271 | A | 1614 | Not provided | Not provided | Not provided | Not provided | N/A | Structural | 2013 | North Indian River Lagoon | Not provided | Not provided | Not Credited | N/A | 24.5101 | 7.6899
20838 | Natural Lands | North IRL | A | IR1-5 | 0.35 | 0.47 | 0.12935 | 4.988 | 0.41522 | 0.64522 | 0.053709 | 6410 | Freshwater marshes | KSC-09-NIRL | Schwartz Road Drainage System | 1615.3346 | Kennedy Space Center | Not provided | Schwartz Road Drainage System - missing from model | Closed system that ultimately drains to the northwest before discharging to an impoundment area adjacent to the lagoon. | Impoundment | Completed | 2014 | 1.29 | 271 | A | 1614 | Not provided | Not provided | Not provided | Not provided | N/A | Structural | 2013 | North Indian River Lagoon | Not provided | Not provided | Not Credited | N/A | 125.7989 | 523.4708
20839 | Natural Lands | North IRL | A | IR1-5 | 0.35 | 0.47 | 0.48651 | 4.988 | 0.41522 | 2.4267 | 0.20201 | 6410 | Freshwater marshes | KSC-09-NIRL | Schwartz Road Drainage System | 1615.3346 | Kennedy Space Center | Not provided | Schwartz Road Drainage System - missing from model | Closed system that ultimately drains to the northwest before discharging to an impoundment area adjacent to the lagoon. | Impoundment | Completed | 2014 | 1.29 | 271 | A | 1614 | Not provided | Not provided | Not provided | Not provided | N/A | Structural | 2013 | North Indian River Lagoon | Not provided | Not provided | Not Credited | N/A | 183.0422 | 1968.8393
20840 | Natural Lands | North IRL | A | IR1-5 | 0.35 | 0.47 | 0.0012275 | 3.9901 | 0.27764 | 0.004898 | 0.00034081 | 6170 | Mixed wetland hardwoods | KSC-09-NIRL | Schwartz Road Drainage System | 1615.3346 | Kennedy Space Center | Not provided | Schwartz Road Drainage System - missing from model | Closed system that ultimately drains to the northwest before discharging to an impoundment area adjacent to the lagoon. | Impoundment | Completed | 2014 | 1.29 | 271 | A | 1614 | Not provided | Not provided | Not provided | Not provided | N/A | Structural | 2013 | North Indian River Lagoon | Not provided | Not provided | Not Credited | N/A | 12.8667 | 4.9676
20841 | Natural Lands | North IRL | A | IR1-5 | 0.35 | 0.47 | 0.61654 | 3.9901 | 0.27764 | 2.46 | 0.17118 | 6410 | Freshwater marshes | KSC-09-NIRL | Schwartz Road Drainage System | 1615.3346 | Kennedy Space Center | Not provided | Schwartz Road Drainage System - missing from model | Closed system that ultimately drains to the northwest before discharging to an impoundment area adjacent to the lagoon. | Impoundment | Completed | 2014 | 1.29 | 271 | A | 1614 | Not provided | Not provided | Not provided | Not provided | N/A | Structural | 2013 | North Indian River Lagoon | Not provided | Not provided | Not Credited | N/A | 197.8339 | 2495.0324
20842 | Natural Lands | North IRL | A | IR1-5 | 0.35 | 0.47 | 0.25048 | 2.7385 | 0.1774 | 0.68593 | 0.044435 | 4110 | Pine flatwoods | KSC-09-NIRL | Schwartz Road Drainage System | 1615.3346 | Kennedy Space Center | Not provided | Schwartz Road Drainage System - missing from model | Closed system that ultimately drains to the northwest before discharging to an impoundment area adjacent to the lagoon. | Impoundment | Completed | 2014 | 1.29 | 271 | A | 1614 | Not provided | Not provided | Not provided | Not provided | N/A | Structural | 2013 | North Indian River Lagoon | Not provided | Not provided | Not Credited | N/A | 142.4236 | 1013.6444
20843 | Natural Lands | North IRL | A | IR1-5 | 0.35 | 0.47 | 0.36255 | 2.7385 | 0.1774 | 0.99283 | 0.064317 | 3200 | Shrub and Brushland | KSC-09-NIRL | Schwartz Road Drainage System | 1615.3346 | Kennedy Space Center | Not provided | Schwartz Road Drainage System - missing from model | Closed system that ultimately drains to the northwest before discharging to an impoundment area adjacent to the lagoon. | Impoundment | Completed | 2014 | 1.29 | 271 | A | 1614 | Not provided | Not provided | Not provided | Not provided | N/A | Structural | 2013 | North Indian River Lagoon | Not provided | Not provided | Not Credited | N/A | 175.2587 | 1467.1844
20844 | Natural Lands | North IRL | A | IR1-5 | 0.35 | 0.47 | 0.0047373 | 2.7385 | 0.1774 | 0.012973 | 0.00084041 | 6410 | Freshwater marshes | KSC-09-NIRL | Schwartz Road Drainage System | 1615.3346 | Kennedy Space Center | Not provided | Schwartz Road Drainage System - missing from model | Closed system that ultimately drains to the northwest before discharging to an impoundment area adjacent to the lagoon. | Impoundment | Completed | 2014 | 1.29 | 271 | A | 1614 | Not provided | Not provided | Not provided | Not provided | N/A | Structural | 2013 | North Indian River Lagoon | Not provided | Not provided | Not Credited | N/A | 21.1797 | 19.1713
20845 | Natural Lands | North IRL | A | IR1-5 | 0.35 | 0.47 | 0.20637 | 4.0741 | 0.2535 | 0.84078 | 0.052316 | 4110 | Pine flatwoods | KSC-09-NIRL | Schwartz Road Drainage System | 1615.3346 | Kennedy Space Center | Not provided | Schwartz Road Drainage System - missing from model | Closed system that ultimately drains to the northwest before discharging to an impoundment area adjacent to the lagoon. | Impoundment | Completed | 2014 | 1.29 | 271 | A | 1614 | Not provided | Not provided | Not provided | Not provided | N/A | Structural | 2013 | North Indian River Lagoon | Not provided | Not provided | Not Credited | N/A | 154.7084 | 835.161
20846 | Natural Lands | North IRL | A | IR1-5 | 0.35 | 0.47 | 0.41139 | 4.0741 | 0.2535 | 1.676 | 0.10429 | 6170 | Mixed wetland hardwoods | KSC-09-NIRL | Schwartz Road Drainage System | 1615.3346 | Kennedy Space Center | Not provided | Schwartz Road Drainage System - missing from model | Closed system that ultimately drains to the northwest before discharging to an impoundment area adjacent to the lagoon. | Impoundment | Completed | 2014 | 1.29 | 271 | A | 1614 | Not provided | Not provided | Not provided | Not provided | N/A | Structural | 2013 | North Indian River Lagoon | Not provided | Not provided | Not Credited | N/A | 171.7596 | 1664.839
20847 | Natural Lands | North IRL | A | IR1-5 | 0.35 | 0.47 | 0.34069 | 4.0514 | 0.28544 | 1.3803 | 0.097245 | 6170 | Mixed wetland hardwoods | KSC-09-NIRL | Schwartz Road Drainage System | 1615.3346 | Kennedy Space Center | Not provided | Schwartz Road Drainage System - missing from model | Closed system that ultimately drains to the northwest before discharging to an impoundment area adjacent to the lagoon. | Impoundment | Completed | 2014 | 1.29 | 271 | A | 1614 | Not provided | Not provided | Not provided | Not provided | N/A | Structural | 2013 | North Indian River Lagoon | Not provided | Not provided | Not Credited | N/A | 162.1415 | 1378.7126
20848 | Natural Lands | North IRL | A | IR1-5 | 0.35 | 0.47 | 0.27708 | 4.0514 | 0.28544 | 1.1226 | 0.079088 | 6410 | Freshwater marshes | KSC-09-NIRL | Schwartz Road Drainage System | 1615.3346 | Kennedy Space Center | Not provided | Schwartz Road Drainage System - missing from model | Closed system that ultimately drains to the northwest before discharging to an impoundment area adjacent to the lagoon. | Impoundment | Completed | 2014 | 1.29 | 271 | A | 1614 | Not provided | Not provided | Not provided | Not provided | N/A | Structural | 2013 | North Indian River Lagoon | Not provided | Not provided | Not Credited | N/A | 141.0352 | 1121.2874
20849 | Natural Lands | North IRL | A | IR1-5 | 0.35 | 0.47 | 0.15695 | 3.676 | 0.28172 | 0.57697 | 0.044218 | 3200 | Shrub and Brushland | KSC-09-NIRL | Schwartz Road Drainage System | 1615.3346 | Kennedy Space Center | Not provided | Schwartz Road Drainage System - missing from model | Closed system that ultimately drains to the northwest before discharging to an impoundment area adjacent to the lagoon. | Impoundment | Completed | 2014 | 1.29 | 271 | A | 1614 | Not provided | Not provided | Not provided | Not provided | N/A | Structural | 2013 | North Indian River Lagoon | Not provided | Not provided | Not Credited | N/A | 122.9407 | 635.1731
20850 | Natural Lands | North IRL | A | IR1-5 | 0.35 | 0.47 | 0.46081 | 3.676 | 0.28172 | 1.6939 | 0.12982 | 6410 | Freshwater marshes | KSC-09-NIRL | Schwartz Road Drainage System | 1615.3346 | Kennedy Space Center | Not provided | Schwartz Road Drainage System - missing from model | Closed system that ultimately drains to the northwest before discharging to an impoundment area adjacent to the lagoon. | Impoundment | Completed | 2014 | 1.29 | 271 | A | 1614 | Not provided | Not provided | Not provided | Not provided | N/A | Structural | 2013 | North Indian River Lagoon | Not provided | Not provided | Not Credited | N/A | 181.7986 | 1864.8269
20851 | Natural Lands | North IRL | A | IR1-5 | 0.35 | 0.47 | 0.61776 | 3.8854 | 0.26188 | 2.4003 | 0.16178 | 6170 | Mixed wetland hardwoods | KSC-09-NIRL | Schwartz Road Drainage System | 1615.3346 | Kennedy Space Center | Not provided | Schwartz Road Drainage System - missing from model | Closed system that ultimately drains to the northwest before discharging to an impoundment area adjacent to the lagoon. | Impoundment | Completed | 2014 | 1.29 | 271 | A | 1614 | Not provided | Not provided | Not provided | Not provided | N/A | Structural | 2013 | North Indian River Lagoon | Not provided | Not provided | Not Credited | N/A | 200 | 2500
20852 | Natural Lands | North IRL | A | IR1-5 | 0.35 | 0.47 | 0.61776 | 3.8923 | 0.26396 | 2.4045 | 0.16307 | 6410 | Freshwater marshes | KSC-09-NIRL | Schwartz Road Drainage System | 1615.3346 | Kennedy Space Center | Not provided | Schwartz Road Drainage System - missing from model | Closed system that ultimately drains to the northwest before discharging to an impoundment area adjacent to the lagoon. | Impoundment | Completed | 2014 | 1.29 | 271 | A | 1614 | Not provided | Not provided | Not provided | Not provided | N/A | Structural | 2013 | North Indian River Lagoon | Not provided | Not provided | Not Credited | N/A | 200 | 2500
20853 | Natural Lands | North IRL | A | IR1-5 | 0.35 | 0.47 | 0.18912 | 3.7153 | 0.22838 | 0.70264 | 0.043192 | 6181 | Cabbage palm hammock | KSC-09-NIRL | Schwartz Road Drainage System | 1615.3346 | Kennedy Space Center | Not provided | Schwartz Road Drainage System - missing from model | Closed system that ultimately drains to the northwest before discharging to an impoundment area adjacent to the lagoon. | Impoundment | Completed | 2014 | 1.29 | 271 | A | 1614 | Not provided | Not provided | Not provided | Not provided | N/A | Structural | 2013 | North Indian River Lagoon | Not provided | Not provided | Not Credited | N/A | 206.6224 | 765.3479
20854 | Natural Lands | North IRL | A | IR1-5 | 0.35 | 0.47 | 0.42864 | 3.7153 | 0.22838 | 1.5925 | 0.097894 | 6410 | Freshwater marshes | KSC-09-NIRL | Schwartz Road Drainage System | 1615.3346 | Kennedy Space Center | Not provided | Schwartz Road Drainage System - missing from model | Closed system that ultimately drains to the northwest before discharging to an impoundment area adjacent to the lagoon. | Impoundment | Completed | 2014 | 1.29 | 271 | A | 1614 | Not provided | Not provided | Not provided | Not provided | N/A | Structural | 2013 | North Indian River Lagoon | Not provided | Not provided | Not Credited | N/A | 171.0531 | 1734.6521
20855 | Natural Lands | North IRL | A | IR1-5 | 0.35 | 0.47 | 0.60412 | 3.8901 | 0.26281 | 2.3501 | 0.15877 | 6170 | Mixed wetland hardwoods | KSC-09-NIRL | Schwartz Road Drainage System | 1615.3346 | Kennedy Space Center | Not provided | Schwartz Road Drainage System - missing from model | Closed system that ultimately drains to the northwest before discharging to an impoundment area adjacent to the lagoon. | Impoundment | Completed | 2014 | 1.29 | 271 | A | 1614 | Not provided | Not provided | Not provided | Not provided | N/A | Structural | 2013 | North Indian River Lagoon | Not provided | Not provided | Not Credited | N/A | 205.3779 | 2444.7964
20856 | Natural Lands | North IRL | A | IR1-5 | 0.35 | 0.47 | 0.013641 | 3.8901 | 0.26281 | 0.053066 | 0.0035851 | 6181 | Cabbage palm hammock | KSC-09-NIRL | Schwartz Road Drainage System | 1615.3346 | Kennedy Space Center | Not provided | Schwartz Road Drainage System - missing from model | Closed system that ultimately drains to the northwest before discharging to an impoundment area adjacent to the lagoon. | Impoundment | Completed | 2014 | 1.29 | 271 | A | 1614 | Not provided | Not provided | Not provided | Not provided | N/A | Structural | 2013 | North Indian River Lagoon | Not provided | Not provided | Not Credited | N/A | 38.0656 | 55.2036
20857 | Natural Lands | North IRL | A | IR1-5 | 0.35 | 0.47 | 0.61776 | 3.5509 | 0.41304 | 2.1936 | 0.25516 | 3200 | Shrub and Brushland | KSC-09-NIRL | Schwartz Road Drainage System | 1615.3346 | Kennedy Space Center | Not provided | Schwartz Road Drainage System - missing from model | Closed system that ultimately drains to the northwest before discharging to an impoundment area adjacent to the lagoon. | Impoundment | Completed | 2014 | 1.29 | 271 | A | 1614 | Not provided | Not provided | Not provided | Not provided | N/A | Structural | 2013 | North Indian River Lagoon | Not provided | Not provided | Not Credited | N/A | 200 | 2500
20858 | Natural Lands | North IRL | A | IR1-5 | 0.35 | 0.47 | 0.27735 | 3.1795 | 0.14532 | 0.88184 | 0.040305 | 6170 | Mixed wetland hardwoods | KSC-09-NIRL | Schwartz Road Drainage System | 1615.3346 | Kennedy Space Center | Not provided | Schwartz Road Drainage System - missing from model | Closed system that ultimately drains to the northwest before discharging to an impoundment area adjacent to the lagoon. | Impoundment | Completed | 2014 | 1.29 | 271 | A | 1614 | Not provided | Not provided | Not provided | Not provided | N/A | Structural | 2013 | North Indian River Lagoon | Not provided | Not provided | Not Credited | N/A | 145.349 | 1122.4011
20859 | Natural Lands | North IRL | A | IR1-5 | 0.35 | 0.47 | 0.34041 | 3.1795 | 0.14532 | 1.0823 | 0.049469 | 6181 | Cabbage palm hammock | KSC-09-NIRL | Schwartz Road Drainage System | 1615.3346 | Kennedy Space Center | Not provided | Schwartz Road Drainage System - missing from model | Closed system that ultimately drains to the northwest before discharging to an impoundment area adjacent to the lagoon. | Impoundment | Completed | 2014 | 1.29 | 271 | A | 1614 | Not provided | Not provided | Not provided | Not provided | N/A | Structural | 2013 | North Indian River Lagoon | Not provided | Not provided | Not Credited | N/A | 177.7466 | 1377.5989
20860 | Natural Lands | North IRL | A | IR1-5 | 0.35 | 0.47 | 0.61776 | 3.8873 | 0.26344 | 2.4014 | 0.16274 | 6460 | Mixed scrub-shrub wetland | KSC-09-NIRL | Schwartz Road Drainage System | 1615.3346 | Kennedy Space Center | Not provided | Schwartz Road Drainage System - missing from model | Closed system that ultimately drains to the northwest before discharging to an impoundment area adjacent to the lagoon. | Impoundment | Completed | 2014 | 1.29 | 271 | A | 1614 | Not provided | Not provided | Not provided | Not provided | N/A | Structural | 2013 | North Indian River Lagoon | Not provided | Not provided | Not Credited | N/A | 200 | 2500
20861 | Natural Lands | North IRL | A | IR1-5 | 0.35 | 0.47 | 0.42123 | 3.9257 | 0.26649 | 1.6536 | 0.11225 | 6170 | Mixed wetland hardwoods | KSC-09-NIRL | Schwartz Road Drainage System | 1615.3346 | Kennedy Space Center | Not provided | Schwartz Road Drainage System - missing from model | Closed system that ultimately drains to the northwest before discharging to an impoundment area adjacent to the lagoon. | Impoundment | Completed | 2014 | 1.29 | 271 | A | 1614 | Not provided | Not provided | Not provided | Not provided | N/A | Structural | 2013 | North Indian River Lagoon | Not provided | Not provided | Not Credited | N/A | 167.037 | 1704.6775
20862 | Natural Lands | North IRL | A | IR1-5 | 0.35 | 0.47 | 0.19653 | 3.9257 | 0.26649 | 0.77151 | 0.052373 | 6410 | Freshwater marshes | KSC-09-NIRL | Schwartz Road Drainage System | 1615.3346 | Kennedy Space Center | Not provided | Schwartz Road Drainage System - missing from model | Closed system that ultimately drains to the northwest before discharging to an impoundment area adjacent to the lagoon. | Impoundment | Completed | 2014 | 1.29 | 271 | A | 1614 | Not provided | Not provided | Not provided | Not provided | N/A | Structural | 2013 | North Indian River Lagoon | Not provided | Not provided | Not Credited | N/A | 136.6341 | 795.3225
20863 | Natural Lands | North IRL | A | IR1-5 | 0.35 | 0.47 | 0.61776 | 3.8952 | 0.26332 | 2.4063 | 0.16267 | 6170 | Mixed wetland hardwoods | KSC-09-NIRL | Schwartz Road Drainage System | 1615.3346 | Kennedy Space Center | Not provided | Schwartz Road Drainage System - missing from model | Closed system that ultimately drains to the northwest before discharging to an impoundment area adjacent to the lagoon. | Impoundment | Completed | 2014 | 1.29 | 271 | A | 1614 | Not provided | Not provided | Not provided | Not provided | N/A | Structural | 2013 | North Indian River Lagoon | Not provided | Not provided | Not Credited | N/A | 200 | 2500
20864 | Natural Lands | North IRL | A | IR1-5 | 0.35 | 0.47 | 0.61776 | 2.855 | 0.083641 | 1.7637 | 0.051671 | 6181 | Cabbage palm hammock | KSC-09-NIRL | Schwartz Road Drainage System | 1615.3346 | Kennedy Space Center | Not provided | Schwartz Road Drainage System - missing from model | Closed system that ultimately drains to the northwest before discharging to an impoundment area adjacent to the lagoon. | Impoundment | Completed | 2014 | 1.29 | 271 | A | 1614 | Not provided | Not provided | Not provided | Not provided | N/A | Structural | 2013 | North Indian River Lagoon | Not provided | Not provided | Not Credited | N/A | 200 | 2500
20865 | Natural Lands | North IRL | A | IR1-5 | 0.35 | 0.47 | 0.61776 | 3.7467 | 0.20677 | 2.3146 | 0.12774 | 6181 | Cabbage palm hammock | KSC-09-NIRL | Schwartz Road Drainage System | 1615.3346 | Kennedy Space Center | Not provided | Schwartz Road Drainage System - missing from model | Closed system that ultimately drains to the northwest before discharging to an impoundment area adjacent to the lagoon. | Impoundment | Completed | 2014 | 1.29 | 271 | A | 1614 | Not provided | Not provided | Not provided | Not provided | N/A | Structural | 2013 | North Indian River Lagoon | Not provided | Not provided | Not Credited | N/A | 200 | 2500
20866 | Natural Lands | North IRL | A | IR1-5 | 0.35 | 0.47 | 0.21218 | 4.3092 | 0.30874 | 0.91432 | 0.065509 | 6181 | Cabbage palm hammock | KSC-09-NIRL | Schwartz Road Drainage System | 1615.3346 | Kennedy Space Center | Not provided | Schwartz Road Drainage System - missing from model | Closed system that ultimately drains to the northwest before discharging to an impoundment area adjacent to the lagoon. | Impoundment | Completed | 2014 | 1.29 | 271 | A | 1614 | Not provided | Not provided | Not provided | Not provided | N/A | Structural | 2013 | North Indian River Lagoon | Not provided | Not provided | Not Credited | N/A | 126.3901 | 858.6591
20867 | Natural Lands | North IRL | A | IR1-5 | 0.35 | 0.47 | 0.40558 | 4.3092 | 0.30874 | 1.7477 | 0.12522 | 6410 | Freshwater marshes | KSC-09-NIRL | Schwartz Road Drainage System | 1615.3346 | Kennedy Space Center | Not provided | Schwartz Road Drainage System - missing from model | Closed system that ultimately drains to the northwest before discharging to an impoundment area adjacent to the lagoon. | Impoundment | Completed | 2014 | 1.29 | 271 | A | 1614 | Not provided | Not provided | Not provided | Not provided | N/A | Structural | 2013 | North Indian River Lagoon | Not provided | Not provided | Not Credited | N/A | 189.3567 | 1641.3409
20868 | Natural Lands | North IRL | A | IR1-5 | 0.35 | 0.47 | 0.060328 | 3.6846 | 0.23217 | 0.22228 | 0.014006 | 6181 | Cabbage palm hammock | KSC-09-NIRL | Schwartz Road Drainage System | 1615.3346 | Kennedy Space Center | Not provided | Schwartz Road Drainage System - missing from model | Closed system that ultimately drains to the northwest before discharging to an impoundment area adjacent to the lagoon. | Impoundment | Completed | 2014 | 1.29 | 271 | A | 1614 | Not provided | Not provided | Not provided | Not provided | N/A | Structural | 2013 | North Indian River Lagoon | Not provided | Not provided | Not Credited | N/A | 68.124 | 244.1398
20869 | Natural Lands | North IRL | A | IR1-5 | 0.35 | 0.47 | 0.55744 | 3.6846 | 0.23217 | 2.0539 | 0.12942 | 6410 | Freshwater marshes | KSC-09-NIRL | Schwartz Road Drainage System | 1615.3346 | Kennedy Space Center | Not provided | Schwartz Road Drainage System - missing from model | Closed system that ultimately drains to the northwest before discharging to an impoundment area adjacent to the lagoon. | Impoundment | Completed | 2014 | 1.29 | 271 | A | 1614 | Not provided | Not provided | Not provided | Not provided | N/A | Structural | 2013 | North Indian River Lagoon | Not provided | Not provided | Not Credited | N/A | 189.9523 | 2255.8602
20870 | Natural Lands | North IRL | A | IR1-5 | 0.35 | 0.47 | 0.15574 | 0 | 0 | 0 | 0 | 3100 | Herbaceous Dry Prairie | KSC-09-NIRL | Schwartz Road Drainage System | 1615.3346 | Kennedy Space Center | Not provided | Schwartz Road Drainage System - missing from model | Closed system that ultimately drains to the northwest before discharging to an impoundment area adjacent to the lagoon. | Impoundment | Completed | 2014 | 1.29 | 271 | A | 1614 | Not provided | Not provided | Not provided | Not provided | N/A | Structural | 2013 | North Indian River Lagoon | Not provided | Not provided | Not Credited | N/A | 154.892 | 630.2376
20871 | Natural Lands | North IRL | A | IR1-5 | 0.35 | 0.47 | 0.46203 | 0 | 0 | 0 | 0 | 5300 | Reservoirs | KSC-09-NIRL | Schwartz Road Drainage System | 1615.3346 | Kennedy Space Center | Not provided | Schwartz Road Drainage System - missing from model | Closed system that ultimately drains to the northwest before discharging to an impoundment area adjacent to the lagoon. | Impoundment | Completed | 2014 | 1.29 | 271 | A | 1614 | Not provided | Not provided | Not provided | Not provided | N/A | Structural | 2013 | North Indian River Lagoon | Not provided | Not provided | Not Credited | N/A | 173.2499 | 1869.7624
20872 | Natural Lands | North IRL | A | IR1-5 | 0.35 | 0.47 | 0.519 | 3.7146 | 0.20818 | 1.9279 | 0.10804 | 6181 | Cabbage palm hammock | KSC-09-NIRL | Schwartz Road Drainage System | 1615.3346 | Kennedy Space Center | Not provided | Schwartz Road Drainage System - missing from model | Closed system that ultimately drains to the northwest before discharging to an impoundment area adjacent to the lagoon. | Impoundment | Completed | 2014 | 1.29 | 271 | A | 1614 | Not provided | Not provided | Not provided | Not provided | N/A | Structural | 2013 | North Indian River Lagoon | Not provided | Not provided | Not Credited | N/A | 183.6261 | 2100.3153
20873 | Natural Lands | North IRL | A | IR1-5 | 0.35 | 0.47 | 0.098764 | 3.7146 | 0.20818 | 0.36687 | 0.020561 | 6410 | Freshwater marshes | KSC-09-NIRL | Schwartz Road Drainage System | 1615.3346 | Kennedy Space Center | Not provided | Schwartz Road Drainage System - missing from model | Closed system that ultimately drains to the northwest before discharging to an impoundment area adjacent to the lagoon. | Impoundment | Completed | 2014 | 1.29 | 271 | A | 1614 | Not provided | Not provided | Not provided | Not provided | N/A | Structural | 2013 | North Indian River Lagoon | Not provided | Not provided | Not Credited | N/A | 95.7956 | 399.6847
20874 | Natural Lands | North IRL | A | IR1-5 | 0.35 | 0.47 | 0.61776 | 3.8892 | 0.26227 | 2.4026 | 0.16202 | 6170 | Mixed wetland hardwoods | KSC-09-NIRL | Schwartz Road Drainage System | 1615.3346 | Kennedy Space Center | Not provided | Schwartz Road Drainage System - missing from model | Closed system that ultimately drains to the northwest before discharging to an impoundment area adjacent to the lagoon. | Impoundment | Completed | 2014 | 1.29 | 271 | A | 1614 | Not provided | Not provided | Not provided | Not provided | N/A | Structural | 2013 | North Indian River Lagoon | Not provided | Not provided | Not Credited | N/A | 200 | 2500
20875 | Natural Lands | North IRL | A | IR1-5 | 0.35 | 0.47 | 0.23848 | 3.5522 | 0.20286 | 0.84713 | 0.048379 | 6181 | Cabbage palm hammock | KSC-09-NIRL | Schwartz Road Drainage System | 1615.3346 | Kennedy Space Center | Not provided | Schwartz Road Drainage System - missing from model | Closed system that ultimately drains to the northwest before discharging to an impoundment area adjacent to the lagoon. | Impoundment | Completed | 2014 | 1.29 | 271 | A | 1614 | Not provided | Not provided | Not provided | Not provided | N/A | Structural | 2013 | North Indian River Lagoon | Not provided | Not provided | Not Credited | N/A | 206.009 | 965.099
20876 | Natural Lands | North IRL | A | IR1-5 | 0.35 | 0.47 | 0.37928 | 3.5522 | 0.20286 | 1.3473 | 0.076943 | 6410 | Freshwater marshes | KSC-09-NIRL | Schwartz Road Drainage System | 1615.3346 | Kennedy Space Center | Not provided | Schwartz Road Drainage System - missing from model | Closed system that ultimately drains to the northwest before discharging to an impoundment area adjacent to the lagoon. | Impoundment | Completed | 2014 | 1.29 | 271 | A | 1614 | Not provided | Not provided | Not provided | Not provided | N/A | Structural | 2013 | North Indian River Lagoon | Not provided | Not provided | Not Credited | N/A | 152.4444 | 1534.901
20877 | Natural Lands | North IRL | A | IR1-5 | 0.35 | 0.47 | 0.61776 | 3.9112 | 0.26651 | 2.4162 | 0.16464 | 6170 | Mixed wetland hardwoods | KSC-09-NIRL | Schwartz Road Drainage System | 1615.3346 | Kennedy Space Center | Not provided | Schwartz Road Drainage System - missing from model | Closed system that ultimately drains to the northwest before discharging to an impoundment area adjacent to the lagoon. | Impoundment | Completed | 2014 | 1.29 | 271 | A | 1614 | Not provided | Not provided | Not provided | Not provided | N/A | Structural | 2013 | North Indian River Lagoon | Not provided | Not provided | Not Credited | N/A | 200 | 2500
20878 | Natural Lands | North IRL | A | IR1-5 | 0.35 | 0.47 | 0.0032776 | 3.7651 | 0.24652 | 0.01234 | 0.00080799 | 3200 | Shrub and Brushland | KSC-09-NIRL | Schwartz Road Drainage System | 1615.3346 | Kennedy Space Center | Not provided | Schwartz Road Drainage System - missing from model | Closed system that ultimately drains to the northwest before discharging to an impoundment area adjacent to the lagoon. | Impoundment | Completed | 2014 | 1.29 | 271 | A | 1614 | Not provided | Not provided | Not provided | Not provided | N/A | Structural | 2013 | North Indian River Lagoon | Not provided | Not provided | Not Credited | N/A | 25.8723 | 13.2638
20879 | Natural Lands | North IRL | A | IR1-5 | 0.35 | 0.47 | 0.27177 | 3.7651 | 0.24652 | 1.0232 | 0.066997 | 6170 | Mixed wetland hardwoods | KSC-09-NIRL | Schwartz Road Drainage System | 1615.3346 | Kennedy Space Center | Not provided | Schwartz Road Drainage System - missing from model | Closed system that ultimately drains to the northwest before discharging to an impoundment area adjacent to the lagoon. | Impoundment | Completed | 2014 | 1.29 | 271 | A | 1614 | Not provided | Not provided | Not provided | Not provided | N/A | Structural | 2013 | North Indian River Lagoon | Not provided | Not provided | Not Credited | N/A | 146.7888 | 1099.8061
20880 | Natural Lands | North IRL | A | IR1-5 | 0.35 | 0.47 | 0.34272 | 3.7651 | 0.24652 | 1.2904 | 0.084488 | 6410 | Freshwater marshes | KSC-09-NIRL | Schwartz Road Drainage System | 1615.3346 | Kennedy Space Center | Not provided | Schwartz Road Drainage System - missing from model | Closed system that ultimately drains to the northwest before discharging to an impoundment area adjacent to the lagoon. | Impoundment | Completed | 2014 | 1.29 | 271 | A | 1614 | Not provided | Not provided | Not provided | Not provided | N/A | Structural | 2013 | North Indian River Lagoon | Not provided | Not provided | Not Credited | N/A | 153.7852 | 1386.9302
20881 | Natural Lands | North IRL | A | IR1-5 | 0.35 | 0.47 | 0.30821 | 3.8615 | 0.25766 | 1.1902 | 0.079412 | 6170 | Mixed wetland hardwoods | KSC-09-NIRL | Schwartz Road Drainage System | 1615.3346 | Kennedy Space Center | Not provided | Schwartz Road Drainage System - missing from model | Closed system that ultimately drains to the northwest before discharging to an impoundment area adjacent to the lagoon. | Impoundment | Completed | 2014 | 1.29 | 271 | A | 1614 | Not provided | Not provided | Not provided | Not provided | N/A | Structural | 2013 | North Indian River Lagoon | Not provided | Not provided | Not Credited | N/A | 156.2081 | 1247.2826
20882 | Natural Lands | North IRL | A | IR1-5 | 0.35 | 0.47 | 0.30955 | 3.8615 | 0.25766 | 1.1953 | 0.079758 | 6410 | Freshwater marshes | KSC-09-NIRL | Schwartz Road Drainage System | 1615.3346 | Kennedy Space Center | Not provided | Schwartz Road Drainage System - missing from model | Closed system that ultimately drains to the northwest before discharging to an impoundment area adjacent to the lagoon. | Impoundment | Completed | 2014 | 1.29 | 271 | A | 1614 | Not provided | Not provided | Not provided | Not provided | N/A | Structural | 2013 | North Indian River Lagoon | Not provided | Not provided | Not Credited | N/A | 145.9719 | 1252.7174
20883 | Natural Lands | North IRL | A | IR1-5 | 0.35 | 0.47 | 0.32946 | 3.8408 | 0.24411 | 1.2654 | 0.080424 | 6170 | Mixed wetland hardwoods | KSC-09-NIRL | Schwartz Road Drainage System | 1615.3346 | Kennedy Space Center | Not provided | Schwartz Road Drainage System - missing from model | Closed system that ultimately drains to the northwest before discharging to an impoundment area adjacent to the lagoon. | Impoundment | Completed | 2014 | 1.29 | 271 | A | 1614 | Not provided | Not provided | Not provided | Not provided | N/A | Structural | 2013 | North Indian River Lagoon | Not provided | Not provided | Not Credited | N/A | 179.0278 | 1333.2958
20884 | Natural Lands | North IRL | A | IR1-5 | 0.35 | 0.47 | 0.21489 | 3.8408 | 0.24411 | 0.82536 | 0.052456 | 6181 | Cabbage palm hammock | KSC-09-NIRL | Schwartz Road Drainage System | 1615.3346 | Kennedy Space Center | Not provided | Schwartz Road Drainage System - missing from model | Closed system that ultimately drains to the northwest before discharging to an impoundment area adjacent to the lagoon. | Impoundment | Completed | 2014 | 1.29 | 271 | A | 1614 | Not provided | Not provided | Not provided | Not provided | N/A | Structural | 2013 | North Indian River Lagoon | Not provided | Not provided | Not Credited | N/A | 129.5413 | 869.6281
20885 | Natural Lands | North IRL | A | IR1-5 | 0.35 | 0.47 | 0.073409 | 3.8408 | 0.24411 | 0.28195 | 0.01792 | 6410 | Freshwater marshes | KSC-09-NIRL | Schwartz Road Drainage System | 1615.3346 | Kennedy Space Center | Not provided | Schwartz Road Drainage System - missing from model | Closed system that ultimately drains to the northwest before discharging to an impoundment area adjacent to the lagoon. | Impoundment | Completed | 2014 | 1.29 | 271 | A | 1614 | Not provided | Not provided | Not provided | Not provided | N/A | Structural | 2013 | North Indian River Lagoon | Not provided | Not provided | Not Credited | N/A | 91.1063 | 297.076
20886 | Natural Lands | North IRL | A | IR1-5 | 0.35 | 0.47 | 0.61776 | 4.1568 | 0.29437 | 2.5679 | 0.18185 | 6170 | Mixed wetland hardwoods | KSC-09-NIRL | Schwartz Road Drainage System | 1615.3346 | Kennedy Space Center | Not provided | Schwartz Road Drainage System - missing from model | Closed system that ultimately drains to the northwest before discharging to an impoundment area adjacent to the lagoon. | Impoundment | Completed | 2014 | 1.29 | 271 | A | 1614 | Not provided | Not provided | Not provided | Not provided | N/A | Structural | 2013 | North Indian River Lagoon | Not provided | Not provided | Not Credited | N/A | 200 | 2500
20887 | Natural Lands | North IRL | A | IR1-5 | 0.35 | 0.47 | 0.61776 | 3.9052 | 0.26592 | 2.4125 | 0.16428 | 6170 | Mixed wetland hardwoods | KSC-09-NIRL | Schwartz Road Drainage System | 1615.3346 | Kennedy Space Center | Not provided | Schwartz Road Drainage System - missing from model | Closed system that ultimately drains to the northwest before discharging to an impoundment area adjacent to the lagoon. | Impoundment | Completed | 2014 | 1.29 | 271 | A | 1614 | Not provided | Not provided | Not provided | Not provided | N/A | Structural | 2013 | North Indian River Lagoon | Not provided | Not provided | Not Credited | N/A | 200 | 2500
20888 | Natural Lands | North IRL | A | IR1-5 | 0.35 | 0.47 | 0.0046996 | 4.2208 | 0.31075 | 0.019836 | 0.0014604 | 3200 | Shrub and Brushland | KSC-09-NIRL | Schwartz Road Drainage System | 1615.3346 | Kennedy Space Center | Not provided | Schwartz Road Drainage System - missing from model | Closed system that ultimately drains to the northwest before discharging to an impoundment area adjacent to the lagoon. | Impoundment | Completed | 2014 | 1.29 | 271 | A | 1614 | Not provided | Not provided | Not provided | Not provided | N/A | Structural | 2013 | North Indian River Lagoon | Not provided | Not provided | Not Credited | N/A | 22.2649 | 19.0188
20889 | Natural Lands | North IRL | A | IR1-5 | 0.35 | 0.47 | 0.61306 | 4.2208 | 0.31075 | 2.5876 | 0.19051 | 6170 | Mixed wetland hardwoods | KSC-09-NIRL | Schwartz Road Drainage System | 1615.3346 | Kennedy Space Center | Not provided | Schwartz Road Drainage System - missing from model | Closed system that ultimately drains to the northwest before discharging to an impoundment area adjacent to the lagoon. | Impoundment | Completed | 2014 | 1.29 | 271 | A | 1614 | Not provided | Not provided | Not provided | Not provided | N/A | Structural | 2013 | North Indian River Lagoon | Not provided | Not provided | Not Credited | N/A | 196.5832 | 2480.9812
20890 | Natural Lands | North IRL | A | IR1-5 | 0.35 | 0.47 | 0.37637 | 3.8981 | 0.26388 | 1.4671 | 0.099316 | 6170 | Mixed wetland hardwoods | KSC-09-NIRL | Schwartz Road Drainage System | 1615.3346 | Kennedy Space Center | Not provided | Schwartz Road Drainage System - missing from model | Closed system that ultimately drains to the northwest before discharging to an impoundment area adjacent to the lagoon. | Impoundment | Completed | 2014 | 1.29 | 271 | A | 1614 | Not provided | Not provided | Not provided | Not provided | N/A | Structural | 2013 | North Indian River Lagoon | Not provided | Not provided | Not Credited | N/A | 169.7614 | 1523.1142
20891 | Natural Lands | North IRL | A | IR1-5 | 0.35 | 0.47 | 0.24139 | 3.8981 | 0.26388 | 0.94097 | 0.063699 | 6410 | Freshwater marshes | KSC-09-NIRL | Schwartz Road Drainage System | 1615.3346 | Kennedy Space Center | Not provided | Schwartz Road Drainage System - missing from model | Closed system that ultimately drains to the northwest before discharging to an impoundment area adjacent to the lagoon. | Impoundment | Completed | 2014 | 1.29 | 271 | A | 1614 | Not provided | Not provided | Not provided | Not provided | N/A | Structural | 2013 | North Indian River Lagoon | Not provided | Not provided | Not Credited | N/A | 142.3319 | 976.8858
20892 | Natural Lands | North IRL | A | IR1-5 | 0.35 | 0.47 | 0.041309 | 3.6984 | 0.25015 | 0.15278 | 0.010333 | 3200 | Shrub and Brushland | KSC-09-NIRL | Schwartz Road Drainage System | 1615.3346 | Kennedy Space Center | Not provided | Schwartz Road Drainage System - missing from model | Closed system that ultimately drains to the northwest before discharging to an impoundment area adjacent to the lagoon. | Impoundment | Completed | 2014 | 1.29 | 271 | A | 1614 | Not provided | Not provided | Not provided | Not provided | N/A | Structural | 2013 | North Indian River Lagoon | Not provided | Not provided | Not Credited | N/A | 51.1869 | 167.1734
20893 | Natural Lands | North IRL | A | IR1-5 | 0.35 | 0.47 | 0.51918 | 3.6984 | 0.25015 | 1.9201 | 0.12987 | 6170 | Mixed wetland hardwoods | KSC-09-NIRL | Schwartz Road Drainage System | 1615.3346 | Kennedy Space Center | Not provided | Schwartz Road Drainage System - missing from model | Closed system that ultimately drains to the northwest before discharging to an impoundment area adjacent to the lagoon. | Impoundment | Completed | 2014 | 1.29 | 271 | A | 1614 | Not provided | Not provided | Not provided | Not provided | N/A | Structural | 2013 | North Indian River Lagoon | Not provided | Not provided | Not Credited | N/A | 183.9493 | 2101.0636
20894 | Natural Lands | North IRL | A | IR1-5 | 0.35 | 0.47 | 0.05727 | 3.6984 | 0.25015 | 0.21181 | 0.014326 | 6410 | Freshwater marshes | KSC-09-NIRL | Schwartz Road Drainage System | 1615.3346 | Kennedy Space Center | Not provided | Schwartz Road Drainage System - missing from model | Closed system that ultimately drains to the northwest before discharging to an impoundment area adjacent to the lagoon. | Impoundment | Completed | 2014 | 1.29 | 271 | A | 1614 | Not provided | Not provided | Not provided | Not provided | N/A | Structural | 2013 | North Indian River Lagoon | Not provided | Not provided | Not Credited | N/A | 91.5021 | 231.763
20895 | Natural Lands | North IRL | A | IR1-5 | 0.35 | 0.47 | 0.61776 | 3.9298 | 0.26768 | 2.4277 | 0.16536 | 6170 | Mixed wetland hardwoods | KSC-09-NIRL | Schwartz Road Drainage System | 1615.3346 | Kennedy Space Center | Not provided | Schwartz Road Drainage System - missing from model | Closed system that ultimately drains to the northwest before discharging to an impoundment area adjacent to the lagoon. | Impoundment | Completed | 2014 | 1.29 | 271 | A | 1614 | Not provided | Not provided | Not provided | Not provided | N/A | Structural | 2013 | North Indian River Lagoon | Not provided | Not provided | Not Credited | N/A | 200 | 2500
20896 | Natural Lands | North IRL | A | IR1-5 | 0.35 | 0.47 | 0.34259 | 3.1866 | 0.26977 | 1.0917 | 0.092419 | 3200 | Shrub and Brushland | KSC-09-NIRL | Schwartz Road Drainage System | 1615.3346 | Kennedy Space Center | Not provided | Schwartz Road Drainage System - missing from model | Closed system that ultimately drains to the northwest before discharging to an impoundment area adjacent to the lagoon. | Impoundment | Completed | 2014 | 1.29 | 271 | A | 1614 | Not provided | Not provided | Not provided | Not provided | N/A | Structural | 2013 | North Indian River Lagoon | Not provided | Not provided | Not Credited | N/A | 146.3401 | 1386.4014