6825 | Kennedy Space Center | North IRL | A | IR1-5 | 0.35 | 0.47 | 0.039236 | 8.2464 | 1.0274 | 0.32356 | 0.040312 | 8140 | Roads and Highways | KSC-17-NIRL | NASA Parkway West | 135.8876 | Kennedy Space Center | Not provided | NASA Parkway West | Missing from Model. Ditch along south side of NASA Parkway West, ends before the lagoon. | Grass Swales without Swale Blocks or Raised Culverts | Completed | 2014 | 239 | 101 | B | 136 | Not provided | Not provided | Not provided | Not provided | N/A | Structural | 2013 | North Indian River Lagoon | Not provided | Not provided | 50% of Table 5 and TA | No | 106.3587 | 158.7829
6826 | Natural Lands | North IRL | B | IR6-7 | 0.36 | 0.53 | 0.030034 | 2.0647 | 0.20476 | 0.06201 | 0.0061497 | 4370 | Australian pine | KSC-17-NIRL | NASA Parkway West | 135.8876 | Kennedy Space Center | Not provided | NASA Parkway West | Missing from Model. Ditch along south side of NASA Parkway West, ends before the lagoon. | Grass Swales without Swale Blocks or Raised Culverts | Completed | 2014 | 239 | 101 | B | 136 | Not provided | Not provided | Not provided | Not provided | N/A | Structural | 2013 | North Indian River Lagoon | Not provided | Not provided | 50% of Table 5 and TA | No | 48.0308 | 121.5436
6827 | Natural Lands | North IRL | B | IR6-7 | 0.36 | 0.53 | 0.25449 | 2.0647 | 0.20476 | 0.52544 | 0.052108 | 5100 | Streams and waterways | KSC-17-NIRL | NASA Parkway West | 135.8876 | Kennedy Space Center | Not provided | NASA Parkway West | Missing from Model. Ditch along south side of NASA Parkway West, ends before the lagoon. | Grass Swales without Swale Blocks or Raised Culverts | Completed | 2014 | 239 | 101 | B | 136 | Not provided | Not provided | Not provided | Not provided | N/A | Structural | 2013 | North Indian River Lagoon | Not provided | Not provided | 50% of Table 5 and TA | No | 141.028 | 1029.8801
6828 | Natural Lands | North IRL | B | IR6-7 | 0.36 | 0.53 | 0.10818 | 2.0647 | 0.20476 | 0.22335 | 0.02215 | 6170 | Mixed wetland hardwoods | KSC-17-NIRL | NASA Parkway West | 135.8876 | Kennedy Space Center | Not provided | NASA Parkway West | Missing from Model. Ditch along south side of NASA Parkway West, ends before the lagoon. | Grass Swales without Swale Blocks or Raised Culverts | Completed | 2014 | 239 | 101 | B | 136 | Not provided | Not provided | Not provided | Not provided | N/A | Structural | 2013 | North Indian River Lagoon | Not provided | Not provided | 50% of Table 5 and TA | No | 101.9738 | 437.7751
6829 | Natural Lands | North IRL | A | IR1-5 | 0.35 | 0.47 | 0.1034 | 7.7158 | 0.98866 | 0.7978 | 0.10223 | 5100 | Streams and waterways | KSC-17-NIRL | NASA Parkway West | 135.8876 | Kennedy Space Center | Not provided | NASA Parkway West | Missing from Model. Ditch along south side of NASA Parkway West, ends before the lagoon. | Grass Swales without Swale Blocks or Raised Culverts | Completed | 2014 | 239 | 101 | B | 136 | Not provided | Not provided | Not provided | Not provided | N/A | Structural | 2013 | North Indian River Lagoon | Not provided | Not provided | 50% of Table 5 and TA | No | 116.7458 | 418.4359
6830 | Kennedy Space Center | North IRL | A | IR1-5 | 0.35 | 0.47 | 0.25668 | 7.7158 | 0.98866 | 1.9805 | 0.25377 | 8140 | Roads and Highways | KSC-17-NIRL | NASA Parkway West | 135.8876 | Kennedy Space Center | Not provided | NASA Parkway West | Missing from Model. Ditch along south side of NASA Parkway West, ends before the lagoon. | Grass Swales without Swale Blocks or Raised Culverts | Completed | 2014 | 239 | 101 | B | 136 | Not provided | Not provided | Not provided | Not provided | N/A | Structural | 2013 | North Indian River Lagoon | Not provided | Not provided | 50% of Table 5 and TA | No | 141.5661 | 1038.7362
6831 | Natural Lands | North IRL | B | IR6-7 | 0.36 | 0.53 | 2.1189e-06 | 2.0345 | 0.20459 | 4.311e-06 | 4.3352e-07 | 3200 | Shrub and Brushland | KSC-17-NIRL | NASA Parkway West | 135.8876 | Kennedy Space Center | Not provided | NASA Parkway West | Missing from Model. Ditch along south side of NASA Parkway West, ends before the lagoon. | Grass Swales without Swale Blocks or Raised Culverts | Completed | 2014 | 239 | 101 | B | 136 | Not provided | Not provided | Not provided | Not provided | N/A | Structural | 2013 | North Indian River Lagoon | Not provided | Not provided | 50% of Table 5 and TA | No | 1.8827 | 0.0085751
6832 | Natural Lands | North IRL | A | IR1-5 | 0.35 | 0.47 | 0.18258 | 6.4546 | 0.82632 | 1.1785 | 0.15087 | 5100 | Streams and waterways | KSC-17-NIRL | NASA Parkway West | 135.8876 | Kennedy Space Center | Not provided | NASA Parkway West | Missing from Model. Ditch along south side of NASA Parkway West, ends before the lagoon. | Grass Swales without Swale Blocks or Raised Culverts | Completed | 2014 | 239 | 101 | B | 136 | Not provided | Not provided | Not provided | Not provided | N/A | Structural | 2013 | North Indian River Lagoon | Not provided | Not provided | 50% of Table 5 and TA | No | 129.5604 | 738.8945
6833 | Kennedy Space Center | North IRL | A | IR1-5 | 0.35 | 0.47 | 0.2895 | 6.4546 | 0.82632 | 1.8686 | 0.23922 | 8140 | Roads and Highways | KSC-17-NIRL | NASA Parkway West | 135.8876 | Kennedy Space Center | Not provided | NASA Parkway West | Missing from Model. Ditch along south side of NASA Parkway West, ends before the lagoon. | Grass Swales without Swale Blocks or Raised Culverts | Completed | 2014 | 239 | 101 | B | 136 | Not provided | Not provided | Not provided | Not provided | N/A | Structural | 2013 | North Indian River Lagoon | Not provided | Not provided | 50% of Table 5 and TA | No | 146.8784 | 1171.5488
6834 | Natural Lands | North IRL | B | IR6-7 | 0.36 | 0.53 | 0.2882 | 6.4017 | 0.75725 | 1.845 | 0.21824 | 3100 | Herbaceous Dry Prairie | KSC-17-NIRL | NASA Parkway West | 135.8876 | Kennedy Space Center | Not provided | NASA Parkway West | Missing from Model. Ditch along south side of NASA Parkway West, ends before the lagoon. | Grass Swales without Swale Blocks or Raised Culverts | Completed | 2014 | 239 | 101 | B | 136 | Not provided | Not provided | Not provided | Not provided | N/A | Structural | 2013 | North Indian River Lagoon | Not provided | Not provided | 50% of Table 5 and TA | No | 148.3487 | 1166.3209
6835 | Kennedy Space Center | North IRL | B | IR6-7 | 0.36 | 0.53 | 0.16747 | 6.4017 | 0.75725 | 1.0721 | 0.12682 | 8140 | Roads and Highways | KSC-17-NIRL | NASA Parkway West | 135.8876 | Kennedy Space Center | Not provided | NASA Parkway West | Missing from Model. Ditch along south side of NASA Parkway West, ends before the lagoon. | Grass Swales without Swale Blocks or Raised Culverts | Completed | 2014 | 239 | 101 | B | 136 | Not provided | Not provided | Not provided | Not provided | N/A | Structural | 2013 | North Indian River Lagoon | Not provided | Not provided | 50% of Table 5 and TA | No | 212.748 | 677.7215
6836 | Kennedy Space Center | Banana River | N/A | BR1-2 | 0.67 | 0.72 | 0.0035672 | 5.9208 | 0.77228 | 0.021121 | 0.0027549 | 8140 | Roads and Highways | KSC-17-NIRL | NASA Parkway West | 135.8876 | Kennedy Space Center | Not provided | NASA Parkway West | Missing from Model. Ditch along south side of NASA Parkway West, ends before the lagoon. | Grass Swales without Swale Blocks or Raised Culverts | Completed | 2014 | 239 | 101 | B | 136 | Not provided | Not provided | Not provided | Not provided | N/A | Structural | 2013 | North Indian River Lagoon | Not provided | Not provided | 50% of Table 5 and TA | No | 24.7791 | 14.4361
6837 | Natural Lands | North IRL | B | IR6-7 | 0.36 | 0.53 | 0.029195 | 4.6786 | 0.45065 | 0.13659 | 0.013156 | 6120 | Mangrove swamp | KSC-17-NIRL | NASA Parkway West | 135.8876 | Kennedy Space Center | Not provided | NASA Parkway West | Missing from Model. Ditch along south side of NASA Parkway West, ends before the lagoon. | Grass Swales without Swale Blocks or Raised Culverts | Completed | 2014 | 239 | 101 | B | 136 | Not provided | Not provided | Not provided | Not provided | N/A | Structural | 2013 | North Indian River Lagoon | Not provided | Not provided | 50% of Table 5 and TA | No | 54.2751 | 118.146
6838 | Kennedy Space Center | North IRL | A | IR1-5 | 0.35 | 0.47 | 0.60465 | 9.405 | 1.2061 | 5.6867 | 0.72924 | 8140 | Roads and Highways | KSC-17-NIRL | NASA Parkway West | 135.8876 | Kennedy Space Center | Not provided | NASA Parkway West | Missing from Model. Ditch along south side of NASA Parkway West, ends before the lagoon. | Grass Swales without Swale Blocks or Raised Culverts | Completed | 2014 | 239 | 101 | B | 136 | Not provided | Not provided | Not provided | Not provided | N/A | Structural | 2013 | North Indian River Lagoon | Not provided | Not provided | 50% of Table 5 and TA | No | 211.2481 | 2446.9291
6839 | Natural Lands | North IRL | A | IR1-5 | 0.35 | 0.47 | 0.24885 | 0 | 0 | 0 | 0 | 5100 | Streams and waterways | KSC-17-NIRL | NASA Parkway West | 135.8876 | Kennedy Space Center | Not provided | NASA Parkway West | Missing from Model. Ditch along south side of NASA Parkway West, ends before the lagoon. | Grass Swales without Swale Blocks or Raised Culverts | Completed | 2014 | 239 | 101 | B | 136 | Not provided | Not provided | Not provided | Not provided | N/A | Structural | 2013 | North Indian River Lagoon | Not provided | Not provided | 50% of Table 5 and TA | No | 140.2951 | 1007.0506
6840 | Kennedy Space Center | North IRL | A | IR1-5 | 0.35 | 0.47 | 0.21475 | 5.9689 | 0.76381 | 1.2818 | 0.16403 | 8140 | Roads and Highways | KSC-17-NIRL | NASA Parkway West | 135.8876 | Kennedy Space Center | Not provided | NASA Parkway West | Missing from Model. Ditch along south side of NASA Parkway West, ends before the lagoon. | Grass Swales without Swale Blocks or Raised Culverts | Completed | 2014 | 239 | 101 | B | 136 | Not provided | Not provided | Not provided | Not provided | N/A | Structural | 2013 | North Indian River Lagoon | Not provided | Not provided | 50% of Table 5 and TA | No | 134.7668 | 869.0715
6841 | Natural Lands | North IRL | A | IR1-5 | 0.35 | 0.47 | 0.1319 | 7.2341 | 0.92667 | 0.95419 | 0.12223 | 5100 | Streams and waterways | KSC-17-NIRL | NASA Parkway West | 135.8876 | Kennedy Space Center | Not provided | NASA Parkway West | Missing from Model. Ditch along south side of NASA Parkway West, ends before the lagoon. | Grass Swales without Swale Blocks or Raised Culverts | Completed | 2014 | 239 | 101 | B | 136 | Not provided | Not provided | Not provided | Not provided | N/A | Structural | 2013 | North Indian River Lagoon | Not provided | Not provided | 50% of Table 5 and TA | No | 121.3635 | 533.7906
6842 | Kennedy Space Center | North IRL | A | IR1-5 | 0.35 | 0.47 | 0.37054 | 7.2341 | 0.92667 | 2.6805 | 0.34336 | 8140 | Roads and Highways | KSC-17-NIRL | NASA Parkway West | 135.8876 | Kennedy Space Center | Not provided | NASA Parkway West | Missing from Model. Ditch along south side of NASA Parkway West, ends before the lagoon. | Grass Swales without Swale Blocks or Raised Culverts | Completed | 2014 | 239 | 101 | B | 136 | Not provided | Not provided | Not provided | Not provided | N/A | Structural | 2013 | North Indian River Lagoon | Not provided | Not provided | 50% of Table 5 and TA | No | 259.9196 | 1499.5101
6843 | Natural Lands | North IRL | A | IR1-5 | 0.35 | 0.47 | 0.17485 | 6.5767 | 0.84203 | 1.1499 | 0.14723 | 5100 | Streams and waterways | KSC-17-NIRL | NASA Parkway West | 135.8876 | Kennedy Space Center | Not provided | NASA Parkway West | Missing from Model. Ditch along south side of NASA Parkway West, ends before the lagoon. | Grass Swales without Swale Blocks or Raised Culverts | Completed | 2014 | 239 | 101 | B | 136 | Not provided | Not provided | Not provided | Not provided | N/A | Structural | 2013 | North Indian River Lagoon | Not provided | Not provided | 50% of Table 5 and TA | No | 128.3141 | 707.5816
6844 | Kennedy Space Center | North IRL | A | IR1-5 | 0.35 | 0.47 | 0.28304 | 6.5767 | 0.84203 | 1.8615 | 0.23833 | 8140 | Roads and Highways | KSC-17-NIRL | NASA Parkway West | 135.8876 | Kennedy Space Center | Not provided | NASA Parkway West | Missing from Model. Ditch along south side of NASA Parkway West, ends before the lagoon. | Grass Swales without Swale Blocks or Raised Culverts | Completed | 2014 | 239 | 101 | B | 136 | Not provided | Not provided | Not provided | Not provided | N/A | Structural | 2013 | North Indian River Lagoon | Not provided | Not provided | 50% of Table 5 and TA | No | 145.8269 | 1145.4204
6845 | Kennedy Space Center | North IRL | A | IR1-5 | 0.35 | 0.47 | 0.10044 | 4.5516 | 0.58122 | 0.45716 | 0.058378 | 8140 | Roads and Highways | KSC-17-NIRL | NASA Parkway West | 135.8876 | Kennedy Space Center | Not provided | NASA Parkway West | Missing from Model. Ditch along south side of NASA Parkway West, ends before the lagoon. | Grass Swales without Swale Blocks or Raised Culverts | Completed | 2014 | 239 | 101 | B | 136 | Not provided | Not provided | Not provided | Not provided | N/A | Structural | 2013 | North Indian River Lagoon | Not provided | Not provided | 50% of Table 5 and TA | No | 136.3308 | 406.4644
6846 | Natural Lands | North IRL | B | IR6-7 | 0.36 | 0.53 | 0.23666 | 5.9289 | 0.66941 | 1.4031 | 0.15842 | 3100 | Herbaceous Dry Prairie | KSC-17-NIRL | NASA Parkway West | 135.8876 | Kennedy Space Center | Not provided | NASA Parkway West | Missing from Model. Ditch along south side of NASA Parkway West, ends before the lagoon. | Grass Swales without Swale Blocks or Raised Culverts | Completed | 2014 | 239 | 101 | B | 136 | Not provided | Not provided | Not provided | Not provided | N/A | Structural | 2013 | North Indian River Lagoon | Not provided | Not provided | 50% of Table 5 and TA | No | 145.6045 | 957.7315
6847 | Kennedy Space Center | North IRL | B | IR6-7 | 0.36 | 0.53 | 0.21234 | 5.9289 | 0.66941 | 1.259 | 0.14215 | 8140 | Roads and Highways | KSC-17-NIRL | NASA Parkway West | 135.8876 | Kennedy Space Center | Not provided | NASA Parkway West | Missing from Model. Ditch along south side of NASA Parkway West, ends before the lagoon. | Grass Swales without Swale Blocks or Raised Culverts | Completed | 2014 | 239 | 101 | B | 136 | Not provided | Not provided | Not provided | Not provided | N/A | Structural | 2013 | North Indian River Lagoon | Not provided | Not provided | 50% of Table 5 and TA | No | 136.3625 | 859.3253
6848 | Natural Lands | North IRL | A | IR1-5 | 0.35 | 0.47 | 0.25277 | 5.3351 | 0.6822 | 1.3485 | 0.17244 | 5100 | Streams and waterways | KSC-17-NIRL | NASA Parkway West | 135.8876 | Kennedy Space Center | Not provided | NASA Parkway West | Missing from Model. Ditch along south side of NASA Parkway West, ends before the lagoon. | Grass Swales without Swale Blocks or Raised Culverts | Completed | 2014 | 239 | 101 | B | 136 | Not provided | Not provided | Not provided | Not provided | N/A | Structural | 2013 | North Indian River Lagoon | Not provided | Not provided | 50% of Table 5 and TA | No | 140.9337 | 1022.9151
6849 | Kennedy Space Center | North IRL | A | IR1-5 | 0.35 | 0.47 | 0.28581 | 5.3351 | 0.6822 | 1.5248 | 0.19498 | 8140 | Roads and Highways | KSC-17-NIRL | NASA Parkway West | 135.8876 | Kennedy Space Center | Not provided | NASA Parkway West | Missing from Model. Ditch along south side of NASA Parkway West, ends before the lagoon. | Grass Swales without Swale Blocks or Raised Culverts | Completed | 2014 | 239 | 101 | B | 136 | Not provided | Not provided | Not provided | Not provided | N/A | Structural | 2013 | North Indian River Lagoon | Not provided | Not provided | 50% of Table 5 and TA | No | 146.2921 | 1156.6305
6850 | Natural Lands | North IRL | A | IR1-5 | 0.35 | 0.47 | 0.058396 | 8.8287 | 1.117 | 0.51556 | 0.065226 | 3100 | Herbaceous Dry Prairie | KSC-17-NIRL | NASA Parkway West | 135.8876 | Kennedy Space Center | Not provided | NASA Parkway West | Missing from Model. Ditch along south side of NASA Parkway West, ends before the lagoon. | Grass Swales without Swale Blocks or Raised Culverts | Completed | 2014 | 239 | 101 | B | 136 | Not provided | Not provided | Not provided | Not provided | N/A | Structural | 2013 | North Indian River Lagoon | Not provided | Not provided | 50% of Table 5 and TA | No | 73.4635 | 236.3196
6851 | Kennedy Space Center | North IRL | A | IR1-5 | 0.35 | 0.47 | 0.55937 | 8.8287 | 1.117 | 4.9385 | 0.6248 | 8140 | Roads and Highways | KSC-17-NIRL | NASA Parkway West | 135.8876 | Kennedy Space Center | Not provided | NASA Parkway West | Missing from Model. Ditch along south side of NASA Parkway West, ends before the lagoon. | Grass Swales without Swale Blocks or Raised Culverts | Completed | 2014 | 239 | 101 | B | 136 | Not provided | Not provided | Not provided | Not provided | N/A | Structural | 2013 | North Indian River Lagoon | Not provided | Not provided | 50% of Table 5 and TA | No | 189.3549 | 2263.6804
6852 | Kennedy Space Center | North IRL | A | IR1-5 | 0.35 | 0.47 | 0.29922 | 8.9092 | 1.164 | 2.6658 | 0.34828 | 8140 | Roads and Highways | KSC-17-NIRL | NASA Parkway West | 135.8876 | Kennedy Space Center | Not provided | NASA Parkway West | Missing from Model. Ditch along south side of NASA Parkway West, ends before the lagoon. | Grass Swales without Swale Blocks or Raised Culverts | Completed | 2014 | 239 | 101 | B | 136 | Not provided | Not provided | Not provided | Not provided | N/A | Structural | 2013 | North Indian River Lagoon | Not provided | Not provided | 50% of Table 5 and TA | No | 148.446 | 1210.9052
6853 | Natural Lands | North IRL | A | IR1-5 | 0.35 | 0.47 | 0.22348 | 5.829 | 0.74578 | 1.3026 | 0.16666 | 5100 | Streams and waterways | KSC-17-NIRL | NASA Parkway West | 135.8876 | Kennedy Space Center | Not provided | NASA Parkway West | Missing from Model. Ditch along south side of NASA Parkway West, ends before the lagoon. | Grass Swales without Swale Blocks or Raised Culverts | Completed | 2014 | 239 | 101 | B | 136 | Not provided | Not provided | Not provided | Not provided | N/A | Structural | 2013 | North Indian River Lagoon | Not provided | Not provided | 50% of Table 5 and TA | No | 136.1983 | 904.3782
6854 | Kennedy Space Center | North IRL | A | IR1-5 | 0.35 | 0.47 | 0.37526 | 5.829 | 0.74578 | 2.1874 | 0.27986 | 8140 | Roads and Highways | KSC-17-NIRL | NASA Parkway West | 135.8876 | Kennedy Space Center | Not provided | NASA Parkway West | Missing from Model. Ditch along south side of NASA Parkway West, ends before the lagoon. | Grass Swales without Swale Blocks or Raised Culverts | Completed | 2014 | 239 | 101 | B | 136 | Not provided | Not provided | Not provided | Not provided | N/A | Structural | 2013 | North Indian River Lagoon | Not provided | Not provided | 50% of Table 5 and TA | No | 260.651 | 1518.6434
6855 | Natural Lands | North IRL | B | IR6-7 | 0.36 | 0.53 | 0.15973 | 1.6524 | 0.088089 | 0.26395 | 0.014071 | 6300 | Wetland Forested Mixed | KSC-17-NIRL | NASA Parkway West | 135.8876 | Kennedy Space Center | Not provided | NASA Parkway West | Missing from Model. Ditch along south side of NASA Parkway West, ends before the lagoon. | Grass Swales without Swale Blocks or Raised Culverts | Completed | 2014 | 239 | 101 | B | 136 | Not provided | Not provided | Not provided | Not provided | N/A | Structural | 2013 | North Indian River Lagoon | Not provided | Not provided | 50% of Table 5 and TA | No | 120.3618 | 646.4245
6856 | Kennedy Space Center | North IRL | B | IR6-7 | 0.36 | 0.53 | 0.030075 | 1.6524 | 0.088089 | 0.049697 | 0.0026493 | 8140 | Roads and Highways | KSC-17-NIRL | NASA Parkway West | 135.8876 | Kennedy Space Center | Not provided | NASA Parkway West | Missing from Model. Ditch along south side of NASA Parkway West, ends before the lagoon. | Grass Swales without Swale Blocks or Raised Culverts | Completed | 2014 | 239 | 101 | B | 136 | Not provided | Not provided | Not provided | Not provided | N/A | Structural | 2013 | North Indian River Lagoon | Not provided | Not provided | 50% of Table 5 and TA | No | 55.9942 | 121.7087
6857 | Natural Lands | North IRL | B | IR6-7 | 0.36 | 0.53 | 0.21967 | 1.6524 | 0.088089 | 0.36299 | 0.01935 | 5300 | Reservoirs | KSC-17-NIRL | NASA Parkway West | 135.8876 | Kennedy Space Center | Not provided | NASA Parkway West | Missing from Model. Ditch along south side of NASA Parkway West, ends before the lagoon. | Grass Swales without Swale Blocks or Raised Culverts | Completed | 2014 | 239 | 101 | B | 136 | Not provided | Not provided | Not provided | Not provided | N/A | Structural | 2013 | North Indian River Lagoon | Not provided | Not provided | 50% of Table 5 and TA | No | 123.0648 | 888.974
6858 | Natural Lands | North IRL | B | IR6-7 | 0.36 | 0.53 | 0.1723 | 1.6524 | 0.088089 | 0.28471 | 0.015177 | 6300 | Wetland Forested Mixed | KSC-17-NIRL | NASA Parkway West | 135.8876 | Kennedy Space Center | Not provided | NASA Parkway West | Missing from Model. Ditch along south side of NASA Parkway West, ends before the lagoon. | Grass Swales without Swale Blocks or Raised Culverts | Completed | 2014 | 239 | 101 | B | 136 | Not provided | Not provided | Not provided | Not provided | N/A | Structural | 2013 | North Indian River Lagoon | Not provided | Not provided | 50% of Table 5 and TA | No | 159.0773 | 697.2621
6859 | Kennedy Space Center | North IRL | B | IR6-7 | 0.36 | 0.53 | 0.035986 | 1.6524 | 0.088089 | 0.059465 | 0.00317 | 8140 | Roads and Highways | KSC-17-NIRL | NASA Parkway West | 135.8876 | Kennedy Space Center | Not provided | NASA Parkway West | Missing from Model. Ditch along south side of NASA Parkway West, ends before the lagoon. | Grass Swales without Swale Blocks or Raised Culverts | Completed | 2014 | 239 | 101 | B | 136 | Not provided | Not provided | Not provided | Not provided | N/A | Structural | 2013 | North Indian River Lagoon | Not provided | Not provided | 50% of Table 5 and TA | No | 65.9584 | 145.6307
6860 | Natural Lands | North IRL | B | IR6-7 | 0.36 | 0.53 | 0.12029 | 3.0425 | 0.20199 | 0.36597 | 0.024297 | 5100 | Streams and waterways | KSC-17-NIRL | NASA Parkway West | 135.8876 | Kennedy Space Center | Not provided | NASA Parkway West | Missing from Model. Ditch along south side of NASA Parkway West, ends before the lagoon. | Grass Swales without Swale Blocks or Raised Culverts | Completed | 2014 | 239 | 101 | B | 136 | Not provided | Not provided | Not provided | Not provided | N/A | Structural | 2013 | North Indian River Lagoon | Not provided | Not provided | 50% of Table 5 and TA | No | 119.4986 | 486.7804
6861 | Natural Lands | North IRL | B | IR6-7 | 0.36 | 0.53 | 0.10595 | 3.0425 | 0.20199 | 0.32234 | 0.0214 | 6460 | Mixed scrub-shrub wetland | KSC-17-NIRL | NASA Parkway West | 135.8876 | Kennedy Space Center | Not provided | NASA Parkway West | Missing from Model. Ditch along south side of NASA Parkway West, ends before the lagoon. | Grass Swales without Swale Blocks or Raised Culverts | Completed | 2014 | 239 | 101 | B | 136 | Not provided | Not provided | Not provided | Not provided | N/A | Structural | 2013 | North Indian River Lagoon | Not provided | Not provided | 50% of Table 5 and TA | No | 117.2143 | 428.7548
6862 | Natural Lands | North IRL | A | IR1-5 | 0.35 | 0.47 | 0.263 | 0 | 0 | 0 | 0 | 5100 | Streams and waterways | KSC-17-NIRL | NASA Parkway West | 135.8876 | Kennedy Space Center | Not provided | NASA Parkway West | Missing from Model. Ditch along south side of NASA Parkway West, ends before the lagoon. | Grass Swales without Swale Blocks or Raised Culverts | Completed | 2014 | 239 | 101 | B | 136 | Not provided | Not provided | Not provided | Not provided | N/A | Structural | 2013 | North Indian River Lagoon | Not provided | Not provided | 50% of Table 5 and TA | No | 142.5859 | 1064.3187
6863 | Natural Lands | North IRL | B | IR6-7 | 0.36 | 0.53 | 0.03798 | 6.7473 | 0.65795 | 0.25627 | 0.024989 | 6460 | Mixed scrub-shrub wetland | KSC-17-NIRL | NASA Parkway West | 135.8876 | Kennedy Space Center | Not provided | NASA Parkway West | Missing from Model. Ditch along south side of NASA Parkway West, ends before the lagoon. | Grass Swales without Swale Blocks or Raised Culverts | Completed | 2014 | 239 | 101 | B | 136 | Not provided | Not provided | Not provided | Not provided | N/A | Structural | 2013 | North Indian River Lagoon | Not provided | Not provided | 50% of Table 5 and TA | No | 73.6731 | 153.7013
6864 | Natural Lands | North IRL | B | IR6-7 | 0.36 | 0.53 | 0.17184 | 6.7473 | 0.65795 | 1.1594 | 0.11306 | 6120 | Mangrove swamp | KSC-17-NIRL | NASA Parkway West | 135.8876 | Kennedy Space Center | Not provided | NASA Parkway West | Missing from Model. Ditch along south side of NASA Parkway West, ends before the lagoon. | Grass Swales without Swale Blocks or Raised Culverts | Completed | 2014 | 239 | 101 | B | 136 | Not provided | Not provided | Not provided | Not provided | N/A | Structural | 2013 | North Indian River Lagoon | Not provided | Not provided | 50% of Table 5 and TA | No | 127.9944 | 695.4084
6865 | Natural Lands | North IRL | B | IR6-7 | 0.36 | 0.53 | 0.2917 | 6.7473 | 0.65795 | 1.9682 | 0.19192 | 6460 | Mixed scrub-shrub wetland | KSC-17-NIRL | NASA Parkway West | 135.8876 | Kennedy Space Center | Not provided | NASA Parkway West | Missing from Model. Ditch along south side of NASA Parkway West, ends before the lagoon. | Grass Swales without Swale Blocks or Raised Culverts | Completed | 2014 | 239 | 101 | B | 136 | Not provided | Not provided | Not provided | Not provided | N/A | Structural | 2013 | North Indian River Lagoon | Not provided | Not provided | 50% of Table 5 and TA | No | 143.4636 | 1180.4704
6866 | Natural Lands | North IRL | A | IR1-5 | 0.35 | 0.47 | 0.09211 | 7.8894 | 1.011 | 0.72669 | 0.093123 | 5100 | Streams and waterways | KSC-17-NIRL | NASA Parkway West | 135.8876 | Kennedy Space Center | Not provided | NASA Parkway West | Missing from Model. Ditch along south side of NASA Parkway West, ends before the lagoon. | Grass Swales without Swale Blocks or Raised Culverts | Completed | 2014 | 239 | 101 | B | 136 | Not provided | Not provided | Not provided | Not provided | N/A | Structural | 2013 | North Indian River Lagoon | Not provided | Not provided | 50% of Table 5 and TA | No | 114.9185 | 372.7541
6867 | Kennedy Space Center | North IRL | A | IR1-5 | 0.35 | 0.47 | 0.25672 | 7.8894 | 1.011 | 2.0254 | 0.25955 | 8140 | Roads and Highways | KSC-17-NIRL | NASA Parkway West | 135.8876 | Kennedy Space Center | Not provided | NASA Parkway West | Missing from Model. Ditch along south side of NASA Parkway West, ends before the lagoon. | Grass Swales without Swale Blocks or Raised Culverts | Completed | 2014 | 239 | 101 | B | 136 | Not provided | Not provided | Not provided | Not provided | N/A | Structural | 2013 | North Indian River Lagoon | Not provided | Not provided | 50% of Table 5 and TA | No | 141.5734 | 1038.92
6868 | Natural Lands | North IRL | B | IR6-7 | 0.36 | 0.53 | 0.14306 | 6.8334 | 0.82012 | 0.97756 | 0.11732 | 3100 | Herbaceous Dry Prairie | KSC-17-NIRL | NASA Parkway West | 135.8876 | Kennedy Space Center | Not provided | NASA Parkway West | Missing from Model. Ditch along south side of NASA Parkway West, ends before the lagoon. | Grass Swales without Swale Blocks or Raised Culverts | Completed | 2014 | 239 | 101 | B | 136 | Not provided | Not provided | Not provided | Not provided | N/A | Structural | 2013 | North Indian River Lagoon | Not provided | Not provided | 50% of Table 5 and TA | No | 132.2651 | 578.9288
6869 | Natural Lands | North IRL | B | IR6-7 | 0.36 | 0.53 | 0.20889 | 6.8334 | 0.82012 | 1.4274 | 0.17131 | 6300 | Wetland Forested Mixed | KSC-17-NIRL | NASA Parkway West | 135.8876 | Kennedy Space Center | Not provided | NASA Parkway West | Missing from Model. Ditch along south side of NASA Parkway West, ends before the lagoon. | Grass Swales without Swale Blocks or Raised Culverts | Completed | 2014 | 239 | 101 | B | 136 | Not provided | Not provided | Not provided | Not provided | N/A | Structural | 2013 | North Indian River Lagoon | Not provided | Not provided | 50% of Table 5 and TA | No | 134.4145 | 845.3498
6870 | Kennedy Space Center | North IRL | B | IR6-7 | 0.36 | 0.53 | 0.26582 | 6.8334 | 0.82012 | 1.8164 | 0.218 | 8140 | Roads and Highways | KSC-17-NIRL | NASA Parkway West | 135.8876 | Kennedy Space Center | Not provided | NASA Parkway West | Missing from Model. Ditch along south side of NASA Parkway West, ends before the lagoon. | Grass Swales without Swale Blocks or Raised Culverts | Completed | 2014 | 239 | 101 | B | 136 | Not provided | Not provided | Not provided | Not provided | N/A | Structural | 2013 | North Indian River Lagoon | Not provided | Not provided | 50% of Table 5 and TA | No | 143.0508 | 1075.7214
6871 | Kennedy Space Center | North IRL | A | IR1-5 | 0.35 | 0.47 | 0.20344 | 4.3672 | 0.57236 | 0.88847 | 0.11644 | 1750 | Governmental | KSC-17-NIRL | NASA Parkway West | 135.8876 | Kennedy Space Center | Not provided | NASA Parkway West | Missing from Model. Ditch along south side of NASA Parkway West, ends before the lagoon. | Grass Swales without Swale Blocks or Raised Culverts | Completed | 2014 | 239 | 101 | B | 136 | Not provided | Not provided | Not provided | Not provided | N/A | Structural | 2013 | North Indian River Lagoon | Not provided | Not provided | 50% of Table 5 and TA | No | 137.0092 | 823.3074
6872 | Natural Lands | North IRL | A | IR1-5 | 0.35 | 0.47 | 0.28612 | 4.3672 | 0.57236 | 1.2495 | 0.16376 | 5100 | Streams and waterways | KSC-17-NIRL | NASA Parkway West | 135.8876 | Kennedy Space Center | Not provided | NASA Parkway West | Missing from Model. Ditch along south side of NASA Parkway West, ends before the lagoon. | Grass Swales without Swale Blocks or Raised Culverts | Completed | 2014 | 239 | 101 | B | 136 | Not provided | Not provided | Not provided | Not provided | N/A | Structural | 2013 | North Indian River Lagoon | Not provided | Not provided | 50% of Table 5 and TA | No | 146.1052 | 1157.8705
6873 | Kennedy Space Center | North IRL | A | IR1-5 | 0.35 | 0.47 | 0.082373 | 4.3672 | 0.57236 | 0.35974 | 0.047147 | 8140 | Roads and Highways | KSC-17-NIRL | NASA Parkway West | 135.8876 | Kennedy Space Center | Not provided | NASA Parkway West | Missing from Model. Ditch along south side of NASA Parkway West, ends before the lagoon. | Grass Swales without Swale Blocks or Raised Culverts | Completed | 2014 | 239 | 101 | B | 136 | Not provided | Not provided | Not provided | Not provided | N/A | Structural | 2013 | North Indian River Lagoon | Not provided | Not provided | 50% of Table 5 and TA | No | 113.3434 | 333.3522
6874 | Natural Lands | North IRL | A | IR1-5 | 0.35 | 0.47 | 0.03778 | 6.6812 | 0.8555 | 0.25242 | 0.032321 | 5100 | Streams and waterways | KSC-17-NIRL | NASA Parkway West | 135.8876 | Kennedy Space Center | Not provided | NASA Parkway West | Missing from Model. Ditch along south side of NASA Parkway West, ends before the lagoon. | Grass Swales without Swale Blocks or Raised Culverts | Completed | 2014 | 239 | 101 | B | 136 | Not provided | Not provided | Not provided | Not provided | N/A | Structural | 2013 | North Indian River Lagoon | Not provided | Not provided | 50% of Table 5 and TA | No | 106.1347 | 152.891
6875 | Kennedy Space Center | North IRL | A | IR1-5 | 0.35 | 0.47 | 0.21645 | 6.6812 | 0.8555 | 1.4462 | 0.18517 | 8140 | Roads and Highways | KSC-17-NIRL | NASA Parkway West | 135.8876 | Kennedy Space Center | Not provided | NASA Parkway West | Missing from Model. Ditch along south side of NASA Parkway West, ends before the lagoon. | Grass Swales without Swale Blocks or Raised Culverts | Completed | 2014 | 239 | 101 | B | 136 | Not provided | Not provided | Not provided | Not provided | N/A | Structural | 2013 | North Indian River Lagoon | Not provided | Not provided | 50% of Table 5 and TA | No | 135.0508 | 875.9542
6876 | Natural Lands | North IRL | A | IR1-5 | 0.35 | 0.47 | 0.30976 | 3.3786 | 0.38969 | 1.0465 | 0.12071 | 5100 | Streams and waterways | KSC-17-NIRL | NASA Parkway West | 135.8876 | Kennedy Space Center | Not provided | NASA Parkway West | Missing from Model. Ditch along south side of NASA Parkway West, ends before the lagoon. | Grass Swales without Swale Blocks or Raised Culverts | Completed | 2014 | 239 | 101 | B | 136 | Not provided | Not provided | Not provided | Not provided | N/A | Structural | 2013 | North Indian River Lagoon | Not provided | Not provided | 50% of Table 5 and TA | No | 150.1587 | 1253.5508
6877 | Natural Lands | North IRL | A | IR1-5 | 0.35 | 0.47 | 0.0013056 | 3.3786 | 0.38969 | 0.0044111 | 0.00050878 | 6170 | Mixed wetland hardwoods | KSC-17-NIRL | NASA Parkway West | 135.8876 | Kennedy Space Center | Not provided | NASA Parkway West | Missing from Model. Ditch along south side of NASA Parkway West, ends before the lagoon. | Grass Swales without Swale Blocks or Raised Culverts | Completed | 2014 | 239 | 101 | B | 136 | Not provided | Not provided | Not provided | Not provided | N/A | Structural | 2013 | North Indian River Lagoon | Not provided | Not provided | 50% of Table 5 and TA | No | 10.4555 | 5.2836
6878 | Natural Lands | North IRL | A | IR1-5 | 0.35 | 0.47 | 0.040596 | 3.3786 | 0.38969 | 0.13716 | 0.01582 | 6460 | Mixed scrub-shrub wetland | KSC-17-NIRL | NASA Parkway West | 135.8876 | Kennedy Space Center | Not provided | NASA Parkway West | Missing from Model. Ditch along south side of NASA Parkway West, ends before the lagoon. | Grass Swales without Swale Blocks or Raised Culverts | Completed | 2014 | 239 | 101 | B | 136 | Not provided | Not provided | Not provided | Not provided | N/A | Structural | 2013 | North Indian River Lagoon | Not provided | Not provided | 50% of Table 5 and TA | No | 104.1319 | 164.2873
6879 | Kennedy Space Center | North IRL | A | IR1-5 | 0.35 | 0.47 | 0.20187 | 3.3786 | 0.38969 | 0.68204 | 0.078668 | 8140 | Roads and Highways | KSC-17-NIRL | NASA Parkway West | 135.8876 | Kennedy Space Center | Not provided | NASA Parkway West | Missing from Model. Ditch along south side of NASA Parkway West, ends before the lagoon. | Grass Swales without Swale Blocks or Raised Culverts | Completed | 2014 | 239 | 101 | B | 136 | Not provided | Not provided | Not provided | Not provided | N/A | Structural | 2013 | North Indian River Lagoon | Not provided | Not provided | 50% of Table 5 and TA | No | 132.6873 | 816.9497
6880 | Natural Lands | North IRL | A | IR1-5 | 0.35 | 0.47 | 0.30279 | 1.6596 | 0.15292 | 0.5025 | 0.046302 | 5100 | Streams and waterways | KSC-17-NIRL | NASA Parkway West | 135.8876 | Kennedy Space Center | Not provided | NASA Parkway West | Missing from Model. Ditch along south side of NASA Parkway West, ends before the lagoon. | Grass Swales without Swale Blocks or Raised Culverts | Completed | 2014 | 239 | 101 | B | 136 | Not provided | Not provided | Not provided | Not provided | N/A | Structural | 2013 | North Indian River Lagoon | Not provided | Not provided | 50% of Table 5 and TA | No | 149.0656 | 1225.3329
6881 | Kennedy Space Center | North IRL | A | IR1-5 | 0.35 | 0.47 | 0.034573 | 1.6596 | 0.15292 | 0.057377 | 0.0052869 | 8140 | Roads and Highways | KSC-17-NIRL | NASA Parkway West | 135.8876 | Kennedy Space Center | Not provided | NASA Parkway West | Missing from Model. Ditch along south side of NASA Parkway West, ends before the lagoon. | Grass Swales without Swale Blocks or Raised Culverts | Completed | 2014 | 239 | 101 | B | 136 | Not provided | Not provided | Not provided | Not provided | N/A | Structural | 2013 | North Indian River Lagoon | Not provided | Not provided | 50% of Table 5 and TA | No | 105.6059 | 139.9132
6882 | Natural Lands | North IRL | A | IR1-5 | 0.35 | 0.47 | 0.12597 | 7.3551 | 0.94223 | 0.92656 | 0.1187 | 5100 | Streams and waterways | KSC-17-NIRL | NASA Parkway West | 135.8876 | Kennedy Space Center | Not provided | NASA Parkway West | Missing from Model. Ditch along south side of NASA Parkway West, ends before the lagoon. | Grass Swales without Swale Blocks or Raised Culverts | Completed | 2014 | 239 | 101 | B | 136 | Not provided | Not provided | Not provided | Not provided | N/A | Structural | 2013 | North Indian River Lagoon | Not provided | Not provided | 50% of Table 5 and TA | No | 120.4003 | 509.7995
6883 | Kennedy Space Center | North IRL | A | IR1-5 | 0.35 | 0.47 | 0.25712 | 7.3551 | 0.94223 | 1.8912 | 0.24227 | 8140 | Roads and Highways | KSC-17-NIRL | NASA Parkway West | 135.8876 | Kennedy Space Center | Not provided | NASA Parkway West | Missing from Model. Ditch along south side of NASA Parkway West, ends before the lagoon. | Grass Swales without Swale Blocks or Raised Culverts | Completed | 2014 | 239 | 101 | B | 136 | Not provided | Not provided | Not provided | Not provided | N/A | Structural | 2013 | North Indian River Lagoon | Not provided | Not provided | 50% of Table 5 and TA | No | 141.6389 | 1040.5318
6884 | Natural Lands | North IRL | B | IR6-7 | 0.36 | 0.53 | 0.10092 | 6.7502 | 0.65872 | 0.68123 | 0.066477 | 6120 | Mangrove swamp | KSC-17-NIRL | NASA Parkway West | 135.8876 | Kennedy Space Center | Not provided | NASA Parkway West | Missing from Model. Ditch along south side of NASA Parkway West, ends before the lagoon. | Grass Swales without Swale Blocks or Raised Culverts | Completed | 2014 | 239 | 101 | B | 136 | Not provided | Not provided | Not provided | Not provided | N/A | Structural | 2013 | North Indian River Lagoon | Not provided | Not provided | 50% of Table 5 and TA | No | 118.0911 | 408.4047
6885 | Natural Lands | North IRL | B | IR6-7 | 0.36 | 0.53 | 0.024658 | 6.7502 | 0.65872 | 0.16645 | 0.016243 | 6300 | Wetland Forested Mixed | KSC-17-NIRL | NASA Parkway West | 135.8876 | Kennedy Space Center | Not provided | NASA Parkway West | Missing from Model. Ditch along south side of NASA Parkway West, ends before the lagoon. | Grass Swales without Swale Blocks or Raised Culverts | Completed | 2014 | 239 | 101 | B | 136 | Not provided | Not provided | Not provided | Not provided | N/A | Structural | 2013 | North Indian River Lagoon | Not provided | Not provided | 50% of Table 5 and TA | No | 104.0393 | 99.7881
6886 | Kennedy Space Center | North IRL | B | IR6-7 | 0.36 | 0.53 | 0.050486 | 8.2292 | 1.0909 | 0.41546 | 0.055073 | 1750 | Governmental | KSC-17-NIRL | NASA Parkway West | 135.8876 | Kennedy Space Center | Not provided | NASA Parkway West | Missing from Model. Ditch along south side of NASA Parkway West, ends before the lagoon. | Grass Swales without Swale Blocks or Raised Culverts | Completed | 2014 | 239 | 101 | B | 136 | Not provided | Not provided | Not provided | Not provided | N/A | Structural | 2013 | North Indian River Lagoon | Not provided | Not provided | 50% of Table 5 and TA | No | 78.7568 | 204.3097
6887 | Natural Lands | North IRL | A | IR1-5 | 0.35 | 0.47 | 0.28913 | 1.5394 | 0.13585 | 0.44508 | 0.039277 | 5100 | Streams and waterways | KSC-17-NIRL | NASA Parkway West | 135.8876 | Kennedy Space Center | Not provided | NASA Parkway West | Missing from Model. Ditch along south side of NASA Parkway West, ends before the lagoon. | Grass Swales without Swale Blocks or Raised Culverts | Completed | 2014 | 239 | 101 | B | 136 | Not provided | Not provided | Not provided | Not provided | N/A | Structural | 2013 | North Indian River Lagoon | Not provided | Not provided | 50% of Table 5 and TA | No | 146.8547 | 1170.0599
6888 | Kennedy Space Center | North IRL | A | IR1-5 | 0.35 | 0.47 | 0.022623 | 1.5394 | 0.13585 | 0.034826 | 0.0030733 | 8140 | Roads and Highways | KSC-17-NIRL | NASA Parkway West | 135.8876 | Kennedy Space Center | Not provided | NASA Parkway West | Missing from Model. Ditch along south side of NASA Parkway West, ends before the lagoon. | Grass Swales without Swale Blocks or Raised Culverts | Completed | 2014 | 239 | 101 | B | 136 | Not provided | Not provided | Not provided | Not provided | N/A | Structural | 2013 | North Indian River Lagoon | Not provided | Not provided | 50% of Table 5 and TA | No | 103.6715 | 91.5535
6889 | Kennedy Space Center | North IRL | A | IR1-5 | 0.35 | 0.47 | 0.065137 | 9.364 | 1.2008 | 0.60994 | 0.078213 | 8140 | Roads and Highways | KSC-17-NIRL | NASA Parkway West | 135.8876 | Kennedy Space Center | Not provided | NASA Parkway West | Missing from Model. Ditch along south side of NASA Parkway West, ends before the lagoon. | Grass Swales without Swale Blocks or Raised Culverts | Completed | 2014 | 239 | 101 | B | 136 | Not provided | Not provided | Not provided | Not provided | N/A | Structural | 2013 | North Indian River Lagoon | Not provided | Not provided | 50% of Table 5 and TA | No | 174.1638 | 263.5983
6890 | Natural Lands | North IRL | B | IR6-7 | 0.36 | 0.53 | 0.00036212 | 6.675 | 0.64895 | 0.0024172 | 0.000235 | 5200 | Lakes | KSC-17-NIRL | NASA Parkway West | 135.8876 | Kennedy Space Center | Not provided | NASA Parkway West | Missing from Model. Ditch along south side of NASA Parkway West, ends before the lagoon. | Grass Swales without Swale Blocks or Raised Culverts | Completed | 2014 | 239 | 101 | B | 136 | Not provided | Not provided | Not provided | Not provided | N/A | Structural | 2013 | North Indian River Lagoon | Not provided | Not provided | 50% of Table 5 and TA | No | 10.4106 | 1.4655
6891 | Natural Lands | North IRL | B | IR6-7 | 0.36 | 0.53 | 0.6174 | 6.675 | 0.64895 | 4.1212 | 0.40066 | 6300 | Wetland Forested Mixed | KSC-17-NIRL | NASA Parkway West | 135.8876 | Kennedy Space Center | Not provided | NASA Parkway West | Missing from Model. Ditch along south side of NASA Parkway West, ends before the lagoon. | Grass Swales without Swale Blocks or Raised Culverts | Completed | 2014 | 239 | 101 | B | 136 | Not provided | Not provided | Not provided | Not provided | N/A | Structural | 2013 | North Indian River Lagoon | Not provided | Not provided | 50% of Table 5 and TA | No | 200.1345 | 2498.5345
6892 | Natural Lands | North IRL | A | IR1-5 | 0.35 | 0.47 | 0.091563 | 7.0052 | 0.89721 | 0.64142 | 0.082151 | 5100 | Streams and waterways | KSC-17-NIRL | NASA Parkway West | 135.8876 | Kennedy Space Center | Not provided | NASA Parkway West | Missing from Model. Ditch along south side of NASA Parkway West, ends before the lagoon. | Grass Swales without Swale Blocks or Raised Culverts | Completed | 2014 | 239 | 101 | B | 136 | Not provided | Not provided | Not provided | Not provided | N/A | Structural | 2013 | North Indian River Lagoon | Not provided | Not provided | 50% of Table 5 and TA | No | 114.8335 | 370.5423
6893 | Kennedy Space Center | North IRL | A | IR1-5 | 0.35 | 0.47 | 0.29022 | 7.0052 | 0.89721 | 2.033 | 0.26038 | 8140 | Roads and Highways | KSC-17-NIRL | NASA Parkway West | 135.8876 | Kennedy Space Center | Not provided | NASA Parkway West | Missing from Model. Ditch along south side of NASA Parkway West, ends before the lagoon. | Grass Swales without Swale Blocks or Raised Culverts | Completed | 2014 | 239 | 101 | B | 136 | Not provided | Not provided | Not provided | Not provided | N/A | Structural | 2013 | North Indian River Lagoon | Not provided | Not provided | 50% of Table 5 and TA | No | 196.378 | 1174.4587
6894 | Natural Lands | North IRL | A | IR1-5 | 0.35 | 0.47 | 0.00039801 | 8.8825 | 1.1603 | 0.0035353 | 0.00046181 | 6300 | Wetland Forested Mixed | KSC-17-NIRL | NASA Parkway West | 135.8876 | Kennedy Space Center | Not provided | NASA Parkway West | Missing from Model. Ditch along south side of NASA Parkway West, ends before the lagoon. | Grass Swales without Swale Blocks or Raised Culverts | Completed | 2014 | 239 | 101 | B | 136 | Not provided | Not provided | Not provided | Not provided | N/A | Structural | 2013 | North Indian River Lagoon | Not provided | Not provided | 50% of Table 5 and TA | No | 22.0183 | 1.6107
6895 | Kennedy Space Center | North IRL | A | IR1-5 | 0.35 | 0.47 | 0.4055 | 8.8825 | 1.1603 | 3.6018 | 0.4705 | 8140 | Roads and Highways | KSC-17-NIRL | NASA Parkway West | 135.8876 | Kennedy Space Center | Not provided | NASA Parkway West | Missing from Model. Ditch along south side of NASA Parkway West, ends before the lagoon. | Grass Swales without Swale Blocks or Raised Culverts | Completed | 2014 | 239 | 101 | B | 136 | Not provided | Not provided | Not provided | Not provided | N/A | Structural | 2013 | North Indian River Lagoon | Not provided | Not provided | 50% of Table 5 and TA | No | 165.4195 | 1640.9838
6896 | Kennedy Space Center | North IRL | A | IR1-5 | 0.35 | 0.47 | 0.032699 | 3.9909 | 0.52304 | 0.1305 | 0.017103 | 1750 | Governmental | KSC-17-NIRL | NASA Parkway West | 135.8876 | Kennedy Space Center | Not provided | NASA Parkway West | Missing from Model. Ditch along south side of NASA Parkway West, ends before the lagoon. | Grass Swales without Swale Blocks or Raised Culverts | Completed | 2014 | 239 | 101 | B | 136 | Not provided | Not provided | Not provided | Not provided | N/A | Structural | 2013 | North Indian River Lagoon | Not provided | Not provided | 50% of Table 5 and TA | No | 103.6136 | 132.3295
6897 | Natural Lands | North IRL | A | IR1-5 | 0.35 | 0.47 | 0.31084 | 3.9909 | 0.52304 | 1.2405 | 0.16258 | 5100 | Streams and waterways | KSC-17-NIRL | NASA Parkway West | 135.8876 | Kennedy Space Center | Not provided | NASA Parkway West | Missing from Model. Ditch along south side of NASA Parkway West, ends before the lagoon. | Grass Swales without Swale Blocks or Raised Culverts | Completed | 2014 | 239 | 101 | B | 136 | Not provided | Not provided | Not provided | Not provided | N/A | Structural | 2013 | North Indian River Lagoon | Not provided | Not provided | 50% of Table 5 and TA | No | 150.4314 | 1257.9052
6898 | Kennedy Space Center | North IRL | A | IR1-5 | 0.35 | 0.47 | 0.070423 | 3.9909 | 0.52304 | 0.28105 | 0.036834 | 8140 | Roads and Highways | KSC-17-NIRL | NASA Parkway West | 135.8876 | Kennedy Space Center | Not provided | NASA Parkway West | Missing from Model. Ditch along south side of NASA Parkway West, ends before the lagoon. | Grass Swales without Swale Blocks or Raised Culverts | Completed | 2014 | 239 | 101 | B | 136 | Not provided | Not provided | Not provided | Not provided | N/A | Structural | 2013 | North Indian River Lagoon | Not provided | Not provided | 50% of Table 5 and TA | No | 111.4091 | 284.9925
6899 | Natural Lands | North IRL | A | IR1-5 | 0.35 | 0.47 | 0.028914 | 4.2062 | 0.53157 | 0.12162 | 0.01537 | 3200 | Shrub and Brushland | KSC-17-NIRL | NASA Parkway West | 135.8876 | Kennedy Space Center | Not provided | NASA Parkway West | Missing from Model. Ditch along south side of NASA Parkway West, ends before the lagoon. | Grass Swales without Swale Blocks or Raised Culverts | Completed | 2014 | 239 | 101 | B | 136 | Not provided | Not provided | Not provided | Not provided | N/A | Structural | 2013 | North Indian River Lagoon | Not provided | Not provided | 50% of Table 5 and TA | No | 82.1562 | 117.0104
6900 | Natural Lands | North IRL | A | IR1-5 | 0.35 | 0.47 | 0.2973 | 4.2062 | 0.53157 | 1.2505 | 0.15804 | 5100 | Streams and waterways | KSC-17-NIRL | NASA Parkway West | 135.8876 | Kennedy Space Center | Not provided | NASA Parkway West | Missing from Model. Ditch along south side of NASA Parkway West, ends before the lagoon. | Grass Swales without Swale Blocks or Raised Culverts | Completed | 2014 | 239 | 101 | B | 136 | Not provided | Not provided | Not provided | Not provided | N/A | Structural | 2013 | North Indian River Lagoon | Not provided | Not provided | 50% of Table 5 and TA | No | 147.9861 | 1203.1429
6901 | Natural Lands | North IRL | A | IR1-5 | 0.35 | 0.47 | 0.0073985 | 4.2062 | 0.53157 | 0.03112 | 0.0039328 | 6410 | Freshwater marshes | KSC-17-NIRL | NASA Parkway West | 135.8876 | Kennedy Space Center | Not provided | NASA Parkway West | Missing from Model. Ditch along south side of NASA Parkway West, ends before the lagoon. | Grass Swales without Swale Blocks or Raised Culverts | Completed | 2014 | 239 | 101 | B | 136 | Not provided | Not provided | Not provided | Not provided | N/A | Structural | 2013 | North Indian River Lagoon | Not provided | Not provided | 50% of Table 5 and TA | No | 29.0057 | 29.9405
6902 | Kennedy Space Center | North IRL | A | IR1-5 | 0.35 | 0.47 | 0.26653 | 4.2062 | 0.53157 | 1.1211 | 0.14168 | 8140 | Roads and Highways | KSC-17-NIRL | NASA Parkway West | 135.8876 | Kennedy Space Center | Not provided | NASA Parkway West | Missing from Model. Ditch along south side of NASA Parkway West, ends before the lagoon. | Grass Swales without Swale Blocks or Raised Culverts | Completed | 2014 | 239 | 101 | B | 136 | Not provided | Not provided | Not provided | Not provided | N/A | Structural | 2013 | North Indian River Lagoon | Not provided | Not provided | 50% of Table 5 and TA | No | 143.1706 | 1078.589
6903 | Kennedy Space Center | North IRL | B | IR6-7 | 0.36 | 0.53 | 0.0059271 | 2.5648 | 0.33371 | 0.015202 | 0.0019779 | 1750 | Governmental | KSC-17-NIRL | NASA Parkway West | 135.8876 | Kennedy Space Center | Not provided | NASA Parkway West | Missing from Model. Ditch along south side of NASA Parkway West, ends before the lagoon. | Grass Swales without Swale Blocks or Raised Culverts | Completed | 2014 | 239 | 101 | B | 136 | Not provided | Not provided | Not provided | Not provided | N/A | Structural | 2013 | North Indian River Lagoon | Not provided | Not provided | 50% of Table 5 and TA | No | 23.5419 | 23.9859
6904 | Natural Lands | North IRL | B | IR6-7 | 0.36 | 0.53 | 0.11272 | 2.5648 | 0.33371 | 0.28911 | 0.037617 | 3100 | Herbaceous Dry Prairie | KSC-17-NIRL | NASA Parkway West | 135.8876 | Kennedy Space Center | Not provided | NASA Parkway West | Missing from Model. Ditch along south side of NASA Parkway West, ends before the lagoon. | Grass Swales without Swale Blocks or Raised Culverts | Completed | 2014 | 239 | 101 | B | 136 | Not provided | Not provided | Not provided | Not provided | N/A | Structural | 2013 | North Indian River Lagoon | Not provided | Not provided | 50% of Table 5 and TA | No | 105.476 | 456.1798
6905 | Natural Lands | North IRL | A | IR1-5 | 0.35 | 0.47 | 0.17224 | 6.6532 | 0.85189 | 1.146 | 0.14673 | 5100 | Streams and waterways | KSC-17-NIRL | NASA Parkway West | 135.8876 | Kennedy Space Center | Not provided | NASA Parkway West | Missing from Model. Ditch along south side of NASA Parkway West, ends before the lagoon. | Grass Swales without Swale Blocks or Raised Culverts | Completed | 2014 | 239 | 101 | B | 136 | Not provided | Not provided | Not provided | Not provided | N/A | Structural | 2013 | North Indian River Lagoon | Not provided | Not provided | 50% of Table 5 and TA | No | 127.8934 | 697.0388
6906 | Kennedy Space Center | North IRL | A | IR1-5 | 0.35 | 0.47 | 0.38721 | 6.6532 | 0.85189 | 2.5762 | 0.32986 | 8140 | Roads and Highways | KSC-17-NIRL | NASA Parkway West | 135.8876 | Kennedy Space Center | Not provided | NASA Parkway West | Missing from Model. Ditch along south side of NASA Parkway West, ends before the lagoon. | Grass Swales without Swale Blocks or Raised Culverts | Completed | 2014 | 239 | 101 | B | 136 | Not provided | Not provided | Not provided | Not provided | N/A | Structural | 2013 | North Indian River Lagoon | Not provided | Not provided | 50% of Table 5 and TA | No | 262.8266 | 1566.9889
6907 | Natural Lands | North IRL | A | IR1-5 | 0.35 | 0.47 | 0.31699 | 2.8358 | 0.35248 | 0.89893 | 0.11173 | 5100 | Streams and waterways | KSC-17-NIRL | NASA Parkway West | 135.8876 | Kennedy Space Center | Not provided | NASA Parkway West | Missing from Model. Ditch along south side of NASA Parkway West, ends before the lagoon. | Grass Swales without Swale Blocks or Raised Culverts | Completed | 2014 | 239 | 101 | B | 136 | Not provided | Not provided | Not provided | Not provided | N/A | Structural | 2013 | North Indian River Lagoon | Not provided | Not provided | 50% of Table 5 and TA | No | 151.698 | 1282.8107
6908 | Kennedy Space Center | North IRL | A | IR1-5 | 0.35 | 0.47 | 0.046523 | 2.8358 | 0.35248 | 0.13193 | 0.016398 | 8140 | Roads and Highways | KSC-17-NIRL | NASA Parkway West | 135.8876 | Kennedy Space Center | Not provided | NASA Parkway West | Missing from Model. Ditch along south side of NASA Parkway West, ends before the lagoon. | Grass Swales without Swale Blocks or Raised Culverts | Completed | 2014 | 239 | 101 | B | 136 | Not provided | Not provided | Not provided | Not provided | N/A | Structural | 2013 | North Indian River Lagoon | Not provided | Not provided | 50% of Table 5 and TA | No | 107.5403 | 188.273
6909 | Agricultural Lands | North IRL | A | IR1-5 | 0.35 | 0.47 | 0.0040248 | 3.6046 | 0.36219 | 0.014508 | 0.0014577 | 2210 | Citrus groves | KSC-17-NIRL | NASA Parkway West | 135.8876 | Kennedy Space Center | Not provided | NASA Parkway West | Missing from Model. Ditch along south side of NASA Parkway West, ends before the lagoon. | Grass Swales without Swale Blocks or Raised Culverts | Completed | 2014 | 239 | 101 | B | 136 | Not provided | Not provided | Not provided | Not provided | N/A | Structural | 2013 | North Indian River Lagoon | Not provided | Not provided | 50% of Table 5 and TA | No | 82.2112 | 16.2877
6910 | Natural Lands | North IRL | A | IR1-5 | 0.35 | 0.47 | 0.085939 | 3.6046 | 0.36219 | 0.30977 | 0.031126 | 5100 | Streams and waterways | KSC-17-NIRL | NASA Parkway West | 135.8876 | Kennedy Space Center | Not provided | NASA Parkway West | Missing from Model. Ditch along south side of NASA Parkway West, ends before the lagoon. | Grass Swales without Swale Blocks or Raised Culverts | Completed | 2014 | 239 | 101 | B | 136 | Not provided | Not provided | Not provided | Not provided | N/A | Structural | 2013 | North Indian River Lagoon | Not provided | Not provided | 50% of Table 5 and TA | No | 113.7996 | 347.7837
6911 | Kennedy Space Center | North IRL | A | IR1-5 | 0.35 | 0.47 | 0.0668 | 5.1213 | 0.64886 | 0.3421 | 0.043344 | 8140 | Roads and Highways | KSC-17-NIRL | NASA Parkway West | 135.8876 | Kennedy Space Center | Not provided | NASA Parkway West | Missing from Model. Ditch along south side of NASA Parkway West, ends before the lagoon. | Grass Swales without Swale Blocks or Raised Culverts | Completed | 2014 | 239 | 101 | B | 136 | Not provided | Not provided | Not provided | Not provided | N/A | Structural | 2013 | North Indian River Lagoon | Not provided | Not provided | 50% of Table 5 and TA | No | 110.8212 | 270.3308
6912 | Natural Lands | North IRL | B | IR6-7 | 0.36 | 0.53 | 0.1361 | 5.4887 | 0.48476 | 0.74704 | 0.065977 | 6120 | Mangrove swamp | KSC-17-NIRL | NASA Parkway West | 135.8876 | Kennedy Space Center | Not provided | NASA Parkway West | Missing from Model. Ditch along south side of NASA Parkway West, ends before the lagoon. | Grass Swales without Swale Blocks or Raised Culverts | Completed | 2014 | 239 | 101 | B | 136 | Not provided | Not provided | Not provided | Not provided | N/A | Structural | 2013 | North Indian River Lagoon | Not provided | Not provided | 50% of Table 5 and TA | No | 121.0853 | 550.7947
6913 | Natural Lands | North IRL | B | IR6-7 | 0.36 | 0.53 | 0.22306 | 5.4887 | 0.48476 | 1.2243 | 0.10813 | 6300 | Wetland Forested Mixed | KSC-17-NIRL | NASA Parkway West | 135.8876 | Kennedy Space Center | Not provided | NASA Parkway West | Missing from Model. Ditch along south side of NASA Parkway West, ends before the lagoon. | Grass Swales without Swale Blocks or Raised Culverts | Completed | 2014 | 239 | 101 | B | 136 | Not provided | Not provided | Not provided | Not provided | N/A | Structural | 2013 | North Indian River Lagoon | Not provided | Not provided | 50% of Table 5 and TA | No | 137.1822 | 902.6888
6914 | Natural Lands | North IRL | A | IR1-5 | 0.35 | 0.47 | 0.18644 | 6.4248 | 0.82248 | 1.1979 | 0.15335 | 5100 | Streams and waterways | KSC-17-NIRL | NASA Parkway West | 135.8876 | Kennedy Space Center | Not provided | NASA Parkway West | Missing from Model. Ditch along south side of NASA Parkway West, ends before the lagoon. | Grass Swales without Swale Blocks or Raised Culverts | Completed | 2014 | 239 | 101 | B | 136 | Not provided | Not provided | Not provided | Not provided | N/A | Structural | 2013 | North Indian River Lagoon | Not provided | Not provided | 50% of Table 5 and TA | No | 130.3065 | 754.5118
6915 | Kennedy Space Center | North IRL | A | IR1-5 | 0.35 | 0.47 | 0.38756 | 6.4248 | 0.82248 | 2.49 | 0.31876 | 8140 | Roads and Highways | KSC-17-NIRL | NASA Parkway West | 135.8876 | Kennedy Space Center | Not provided | NASA Parkway West | Missing from Model. Ditch along south side of NASA Parkway West, ends before the lagoon. | Grass Swales without Swale Blocks or Raised Culverts | Completed | 2014 | 239 | 101 | B | 136 | Not provided | Not provided | Not provided | Not provided | N/A | Structural | 2013 | North Indian River Lagoon | Not provided | Not provided | 50% of Table 5 and TA | No | 262.6919 | 1568.4139
6916 | Natural Lands | North IRL | B | IR6-7 | 0.36 | 0.53 | 0.31102 | 2.0183 | 0.14414 | 0.62775 | 0.04483 | 5100 | Streams and waterways | KSC-17-NIRL | NASA Parkway West | 135.8876 | Kennedy Space Center | Not provided | NASA Parkway West | Missing from Model. Ditch along south side of NASA Parkway West, ends before the lagoon. | Grass Swales without Swale Blocks or Raised Culverts | Completed | 2014 | 239 | 101 | B | 136 | Not provided | Not provided | Not provided | Not provided | N/A | Structural | 2013 | North Indian River Lagoon | Not provided | Not provided | 50% of Table 5 and TA | No | 150.3869 | 1258.6561
6917 | Natural Lands | North IRL | B | IR6-7 | 0.36 | 0.53 | 0.13234 | 2.0183 | 0.14414 | 0.26711 | 0.019075 | 6170 | Mixed wetland hardwoods | KSC-17-NIRL | NASA Parkway West | 135.8876 | Kennedy Space Center | Not provided | NASA Parkway West | Missing from Model. Ditch along south side of NASA Parkway West, ends before the lagoon. | Grass Swales without Swale Blocks or Raised Culverts | Completed | 2014 | 239 | 101 | B | 136 | Not provided | Not provided | Not provided | Not provided | N/A | Structural | 2013 | North Indian River Lagoon | Not provided | Not provided | 50% of Table 5 and TA | No | 121.4817 | 535.56
6918 | Kennedy Space Center | North IRL | A | IR1-5 | 0.35 | 0.47 | 0.0071465 | 3.3027 | 0.38936 | 0.023603 | 0.0027825 | 8140 | Roads and Highways | KSC-17-NIRL | NASA Parkway West | 135.8876 | Kennedy Space Center | Not provided | NASA Parkway West | Missing from Model. Ditch along south side of NASA Parkway West, ends before the lagoon. | Grass Swales without Swale Blocks or Raised Culverts | Completed | 2014 | 239 | 101 | B | 136 | Not provided | Not provided | Not provided | Not provided | N/A | Structural | 2013 | North Indian River Lagoon | Not provided | Not provided | 50% of Table 5 and TA | No | 101.1737 | 28.921
6919 | Natural Lands | North IRL | B | IR6-7 | 0.36 | 0.53 | 0.013244 | 3.6585 | 0.23985 | 0.048454 | 0.0031766 | 5100 | Streams and waterways | KSC-17-NIRL | NASA Parkway West | 135.8876 | Kennedy Space Center | Not provided | NASA Parkway West | Missing from Model. Ditch along south side of NASA Parkway West, ends before the lagoon. | Grass Swales without Swale Blocks or Raised Culverts | Completed | 2014 | 239 | 101 | B | 136 | Not provided | Not provided | Not provided | Not provided | N/A | Structural | 2013 | North Indian River Lagoon | Not provided | Not provided | 50% of Table 5 and TA | No | 102.1586 | 53.5982
6920 | Natural Lands | North IRL | B | IR6-7 | 0.36 | 0.53 | 0.053239 | 3.6585 | 0.23985 | 0.19477 | 0.012769 | 6460 | Mixed scrub-shrub wetland | KSC-17-NIRL | NASA Parkway West | 135.8876 | Kennedy Space Center | Not provided | NASA Parkway West | Missing from Model. Ditch along south side of NASA Parkway West, ends before the lagoon. | Grass Swales without Swale Blocks or Raised Culverts | Completed | 2014 | 239 | 101 | B | 136 | Not provided | Not provided | Not provided | Not provided | N/A | Structural | 2013 | North Indian River Lagoon | Not provided | Not provided | 50% of Table 5 and TA | No | 108.6414 | 215.4487
6921 | Kennedy Space Center | North IRL | A | IR1-5 | 0.35 | 0.47 | 0.0055558 | 3.0494 | 0.28011 | 0.016942 | 0.0015562 | 8140 | Roads and Highways | KSC-17-NIRL | NASA Parkway West | 135.8876 | Kennedy Space Center | Not provided | NASA Parkway West | Missing from Model. Ditch along south side of NASA Parkway West, ends before the lagoon. | Grass Swales without Swale Blocks or Raised Culverts | Completed | 2014 | 239 | 101 | B | 136 | Not provided | Not provided | Not provided | Not provided | N/A | Structural | 2013 | North Indian River Lagoon | Not provided | Not provided | 50% of Table 5 and TA | No | 86.7166 | 22.4836
6922 | Kennedy Space Center | North IRL | A | IR1-5 | 0.35 | 0.47 | 0.06467 | 5.7094 | 0.72875 | 0.36923 | 0.047128 | 8140 | Roads and Highways | KSC-17-NIRL | NASA Parkway West | 135.8876 | Kennedy Space Center | Not provided | NASA Parkway West | Missing from Model. Ditch along south side of NASA Parkway West, ends before the lagoon. | Grass Swales without Swale Blocks or Raised Culverts | Completed | 2014 | 239 | 101 | B | 136 | Not provided | Not provided | Not provided | Not provided | N/A | Structural | 2013 | North Indian River Lagoon | Not provided | Not provided | 50% of Table 5 and TA | No | 110.5593 | 261.7104
6923 | Natural Lands | North IRL | A | IR1-5 | 0.35 | 0.47 | 0.29013 | 4.4641 | 0.55961 | 1.2952 | 0.16236 | 5100 | Streams and waterways | KSC-17-NIRL | NASA Parkway West | 135.8876 | Kennedy Space Center | Not provided | NASA Parkway West | Missing from Model. Ditch along south side of NASA Parkway West, ends before the lagoon. | Grass Swales without Swale Blocks or Raised Culverts | Completed | 2014 | 239 | 101 | B | 136 | Not provided | Not provided | Not provided | Not provided | N/A | Structural | 2013 | North Indian River Lagoon | Not provided | Not provided | 50% of Table 5 and TA | No | 146.9845 | 1174.1124
6924 | Natural Lands | North IRL | A | IR1-5 | 0.35 | 0.47 | 0.017988 | 4.4641 | 0.55961 | 0.080302 | 0.010066 | 6410 | Freshwater marshes | KSC-17-NIRL | NASA Parkway West | 135.8876 | Kennedy Space Center | Not provided | NASA Parkway West | Missing from Model. Ditch along south side of NASA Parkway West, ends before the lagoon. | Grass Swales without Swale Blocks or Raised Culverts | Completed | 2014 | 239 | 101 | B | 136 | Not provided | Not provided | Not provided | Not provided | N/A | Structural | 2013 | North Indian River Lagoon | Not provided | Not provided | 50% of Table 5 and TA | No | 68.0526 | 72.7964
6925 | Natural Lands | North IRL | A | IR1-5 | 0.35 | 0.47 | 0.0093281 | 4.4641 | 0.55961 | 0.041642 | 0.0052201 | 6460 | Mixed scrub-shrub wetland | KSC-17-NIRL | NASA Parkway West | 135.8876 | Kennedy Space Center | Not provided | NASA Parkway West | Missing from Model. Ditch along south side of NASA Parkway West, ends before the lagoon. | Grass Swales without Swale Blocks or Raised Culverts | Completed | 2014 | 239 | 101 | B | 136 | Not provided | Not provided | Not provided | Not provided | N/A | Structural | 2013 | North Indian River Lagoon | Not provided | Not provided | 50% of Table 5 and TA | No | 40.675 | 37.7493
6926 | Kennedy Space Center | North IRL | A | IR1-5 | 0.35 | 0.47 | 0.27037 | 4.4641 | 0.55961 | 1.207 | 0.1513 | 8140 | Roads and Highways | KSC-17-NIRL | NASA Parkway West | 135.8876 | Kennedy Space Center | Not provided | NASA Parkway West | Missing from Model. Ditch along south side of NASA Parkway West, ends before the lagoon. | Grass Swales without Swale Blocks or Raised Culverts | Completed | 2014 | 239 | 101 | B | 136 | Not provided | Not provided | Not provided | Not provided | N/A | Structural | 2013 | North Indian River Lagoon | Not provided | Not provided | 50% of Table 5 and TA | No | 143.7925 | 1094.136
6927 | Natural Lands | North IRL | B | IR6-7 | 0.36 | 0.53 | 0.0016628 | 8.1359 | 1.054 | 0.013529 | 0.0017526 | 3200 | Shrub and Brushland | KSC-17-NIRL | NASA Parkway West | 135.8876 | Kennedy Space Center | Not provided | NASA Parkway West | Missing from Model. Ditch along south side of NASA Parkway West, ends before the lagoon. | Grass Swales without Swale Blocks or Raised Culverts | Completed | 2014 | 239 | 101 | B | 136 | Not provided | Not provided | Not provided | Not provided | N/A | Structural | 2013 | North Indian River Lagoon | Not provided | Not provided | 50% of Table 5 and TA | No | 16.8101 | 6.7293
6928 | Kennedy Space Center | North IRL | B | IR6-7 | 0.36 | 0.53 | 0.042443 | 8.1359 | 1.054 | 0.34531 | 0.044734 | 8140 | Roads and Highways | KSC-17-NIRL | NASA Parkway West | 135.8876 | Kennedy Space Center | Not provided | NASA Parkway West | Missing from Model. Ditch along south side of NASA Parkway West, ends before the lagoon. | Grass Swales without Swale Blocks or Raised Culverts | Completed | 2014 | 239 | 101 | B | 136 | Not provided | Not provided | Not provided | Not provided | N/A | Structural | 2013 | North Indian River Lagoon | Not provided | Not provided | 50% of Table 5 and TA | No | 52.2281 | 171.7598
6929 | Kennedy Space Center | North IRL | A | IR1-5 | 0.35 | 0.47 | 0.045359 | 3.6983 | 0.4511 | 0.16775 | 0.020461 | 8140 | Roads and Highways | KSC-17-NIRL | NASA Parkway West | 135.8876 | Kennedy Space Center | Not provided | NASA Parkway West | Missing from Model. Ditch along south side of NASA Parkway West, ends before the lagoon. | Grass Swales without Swale Blocks or Raised Culverts | Completed | 2014 | 239 | 101 | B | 136 | Not provided | Not provided | Not provided | Not provided | N/A | Structural | 2013 | North Indian River Lagoon | Not provided | Not provided | 50% of Table 5 and TA | No | 107.3531 | 183.5618
6930 | Natural Lands | North IRL | B | IR6-7 | 0.36 | 0.53 | 0.042913 | 3.7122 | 0.24132 | 0.1593 | 0.010356 | 6460 | Mixed scrub-shrub wetland | KSC-17-NIRL | NASA Parkway West | 135.8876 | Kennedy Space Center | Not provided | NASA Parkway West | Missing from Model. Ditch along south side of NASA Parkway West, ends before the lagoon. | Grass Swales without Swale Blocks or Raised Culverts | Completed | 2014 | 239 | 101 | B | 136 | Not provided | Not provided | Not provided | Not provided | N/A | Structural | 2013 | North Indian River Lagoon | Not provided | Not provided | 50% of Table 5 and TA | No | 106.9563 | 173.6642
6931 | Kennedy Space Center | North IRL | A | IR1-5 | 0.35 | 0.47 | 0.074423 | 9.3968 | 1.205 | 0.69934 | 0.089678 | 8140 | Roads and Highways | KSC-17-NIRL | NASA Parkway West | 135.8876 | Kennedy Space Center | Not provided | NASA Parkway West | Missing from Model. Ditch along south side of NASA Parkway West, ends before the lagoon. | Grass Swales without Swale Blocks or Raised Culverts | Completed | 2014 | 239 | 101 | B | 136 | Not provided | Not provided | Not provided | Not provided | N/A | Structural | 2013 | North Indian River Lagoon | Not provided | Not provided | 50% of Table 5 and TA | No | 212.0274 | 301.1788
6932 | Natural Lands | North IRL | B | IR6-7 | 0.36 | 0.53 | 0.040573 | 5.4515 | 0.49807 | 0.22118 | 0.020208 | 5200 | Lakes | KSC-17-NIRL | NASA Parkway West | 135.8876 | Kennedy Space Center | Not provided | NASA Parkway West | Missing from Model. Ditch along south side of NASA Parkway West, ends before the lagoon. | Grass Swales without Swale Blocks or Raised Culverts | Completed | 2014 | 239 | 101 | B | 136 | Not provided | Not provided | Not provided | Not provided | N/A | Structural | 2013 | North Indian River Lagoon | Not provided | Not provided | 50% of Table 5 and TA | No | 61.865 | 164.1933
6933 | Natural Lands | North IRL | B | IR6-7 | 0.36 | 0.53 | 0.57719 | 5.4515 | 0.49807 | 3.1465 | 0.28748 | 6300 | Wetland Forested Mixed | KSC-17-NIRL | NASA Parkway West | 135.8876 | Kennedy Space Center | Not provided | NASA Parkway West | Missing from Model. Ditch along south side of NASA Parkway West, ends before the lagoon. | Grass Swales without Swale Blocks or Raised Culverts | Completed | 2014 | 239 | 101 | B | 136 | Not provided | Not provided | Not provided | Not provided | N/A | Structural | 2013 | North Indian River Lagoon | Not provided | Not provided | 50% of Table 5 and TA | No | 200.0651 | 2335.8067
6934 | Kennedy Space Center | North IRL | A | IR1-5 | 0.35 | 0.47 | 0.15913 | 5.3371 | 0.68247 | 0.84929 | 0.1086 | 8140 | Roads and Highways | KSC-17-NIRL | NASA Parkway West | 135.8876 | Kennedy Space Center | Not provided | NASA Parkway West | Missing from Model. Ditch along south side of NASA Parkway West, ends before the lagoon. | Grass Swales without Swale Blocks or Raised Culverts | Completed | 2014 | 239 | 101 | B | 136 | Not provided | Not provided | Not provided | Not provided | N/A | Structural | 2013 | North Indian River Lagoon | Not provided | Not provided | 50% of Table 5 and TA | No | 125.7754 | 643.9744
6935 | Natural Lands | North IRL | A | IR1-5 | 0.35 | 0.47 | 0.29879 | 3.7902 | 0.45217 | 1.1325 | 0.13511 | 5100 | Streams and waterways | KSC-17-NIRL | NASA Parkway West | 135.8876 | Kennedy Space Center | Not provided | NASA Parkway West | Missing from Model. Ditch along south side of NASA Parkway West, ends before the lagoon. | Grass Swales without Swale Blocks or Raised Culverts | Completed | 2014 | 239 | 101 | B | 136 | Not provided | Not provided | Not provided | Not provided | N/A | Structural | 2013 | North Indian River Lagoon | Not provided | Not provided | 50% of Table 5 and TA | No | 148.3795 | 1209.1693
6936 | Natural Lands | North IRL | A | IR1-5 | 0.35 | 0.47 | 0.051368 | 3.7902 | 0.45217 | 0.1947 | 0.023227 | 6170 | Mixed wetland hardwoods | KSC-17-NIRL | NASA Parkway West | 135.8876 | Kennedy Space Center | Not provided | NASA Parkway West | Missing from Model. Ditch along south side of NASA Parkway West, ends before the lagoon. | Grass Swales without Swale Blocks or Raised Culverts | Completed | 2014 | 239 | 101 | B | 136 | Not provided | Not provided | Not provided | Not provided | N/A | Structural | 2013 | North Indian River Lagoon | Not provided | Not provided | 50% of Table 5 and TA | No | 108.3293 | 207.8806
6937 | Kennedy Space Center | North IRL | A | IR1-5 | 0.35 | 0.47 | 0.23772 | 3.7902 | 0.45217 | 0.90101 | 0.10749 | 8140 | Roads and Highways | KSC-17-NIRL | NASA Parkway West | 135.8876 | Kennedy Space Center | Not provided | NASA Parkway West | Missing from Model. Ditch along south side of NASA Parkway West, ends before the lagoon. | Grass Swales without Swale Blocks or Raised Culverts | Completed | 2014 | 239 | 101 | B | 136 | Not provided | Not provided | Not provided | Not provided | N/A | Structural | 2013 | North Indian River Lagoon | Not provided | Not provided | 50% of Table 5 and TA | No | 138.4927 | 962.0293
6938 | Natural Lands | North IRL | A | IR1-5 | 0.35 | 0.47 | 0.11408 | 8.5006 | 1.0695 | 0.96975 | 0.12201 | 6300 | Wetland Forested Mixed | KSC-17-NIRL | NASA Parkway West | 135.8876 | Kennedy Space Center | Not provided | NASA Parkway West | Missing from Model. Ditch along south side of NASA Parkway West, ends before the lagoon. | Grass Swales without Swale Blocks or Raised Culverts | Completed | 2014 | 239 | 101 | B | 136 | Not provided | Not provided | Not provided | Not provided | N/A | Structural | 2013 | North Indian River Lagoon | Not provided | Not provided | 50% of Table 5 and TA | No | 118.4885 | 461.6635
6939 | Kennedy Space Center | North IRL | A | IR1-5 | 0.35 | 0.47 | 0.37213 | 8.5006 | 1.0695 | 3.1633 | 0.39799 | 8140 | Roads and Highways | KSC-17-NIRL | NASA Parkway West | 135.8876 | Kennedy Space Center | Not provided | NASA Parkway West | Missing from Model. Ditch along south side of NASA Parkway West, ends before the lagoon. | Grass Swales without Swale Blocks or Raised Culverts | Completed | 2014 | 239 | 101 | B | 136 | Not provided | Not provided | Not provided | Not provided | N/A | Structural | 2013 | North Indian River Lagoon | Not provided | Not provided | 50% of Table 5 and TA | No | 160.3058 | 1505.9391
6940 | Natural Lands | North IRL | B | IR6-7 | 0.36 | 0.53 | 0.61776 | 6.2622 | 0.59211 | 3.8685 | 0.36578 | 6300 | Wetland Forested Mixed | KSC-17-NIRL | NASA Parkway West | 135.8876 | Kennedy Space Center | Not provided | NASA Parkway West | Missing from Model. Ditch along south side of NASA Parkway West, ends before the lagoon. | Grass Swales without Swale Blocks or Raised Culverts | Completed | 2014 | 239 | 101 | B | 136 | Not provided | Not provided | Not provided | Not provided | N/A | Structural | 2013 | North Indian River Lagoon | Not provided | Not provided | 50% of Table 5 and TA | No | 200 | 2500
6941 | Natural Lands | North IRL | B | IR6-7 | 0.36 | 0.53 | 0.010443 | 6.3988 | 0.76946 | 0.066824 | 0.0080356 | 4200 | Upland Hardwood Forest | KSC-17-NIRL | NASA Parkway West | 135.8876 | Kennedy Space Center | Not provided | NASA Parkway West | Missing from Model. Ditch along south side of NASA Parkway West, ends before the lagoon. | Grass Swales without Swale Blocks or Raised Culverts | Completed | 2014 | 239 | 101 | B | 136 | Not provided | Not provided | Not provided | Not provided | N/A | Structural | 2013 | North Indian River Lagoon | Not provided | Not provided | 50% of Table 5 and TA | No | 56.6913 | 42.2623
6942 | Natural Lands | North IRL | B | IR6-7 | 0.36 | 0.53 | 0.21875 | 6.3988 | 0.76946 | 1.3997 | 0.16832 | 6300 | Wetland Forested Mixed | KSC-17-NIRL | NASA Parkway West | 135.8876 | Kennedy Space Center | Not provided | NASA Parkway West | Missing from Model. Ditch along south side of NASA Parkway West, ends before the lagoon. | Grass Swales without Swale Blocks or Raised Culverts | Completed | 2014 | 239 | 101 | B | 136 | Not provided | Not provided | Not provided | Not provided | N/A | Structural | 2013 | North Indian River Lagoon | Not provided | Not provided | 50% of Table 5 and TA | No | 127.2329 | 885.2379
6943 | Kennedy Space Center | North IRL | B | IR6-7 | 0.36 | 0.53 | 0.038443 | 6.3988 | 0.76946 | 0.24599 | 0.02958 | 8140 | Roads and Highways | KSC-17-NIRL | NASA Parkway West | 135.8876 | Kennedy Space Center | Not provided | NASA Parkway West | Missing from Model. Ditch along south side of NASA Parkway West, ends before the lagoon. | Grass Swales without Swale Blocks or Raised Culverts | Completed | 2014 | 239 | 101 | B | 136 | Not provided | Not provided | Not provided | Not provided | N/A | Structural | 2013 | North Indian River Lagoon | Not provided | Not provided | 50% of Table 5 and TA | No | 63.1711 | 155.5728
6944 | Natural Lands | North IRL | A | IR1-5 | 0.35 | 0.47 | 0.00099388 | 5.8552 | 0.74907 | 0.0058194 | 0.00074449 | 3200 | Shrub and Brushland | KSC-17-NIRL | NASA Parkway West | 135.8876 | Kennedy Space Center | Not provided | NASA Parkway West | Missing from Model. Ditch along south side of NASA Parkway West, ends before the lagoon. | Grass Swales without Swale Blocks or Raised Culverts | Completed | 2014 | 239 | 101 | B | 136 | Not provided | Not provided | Not provided | Not provided | N/A | Structural | 2013 | North Indian River Lagoon | Not provided | Not provided | 50% of Table 5 and TA | No | 32.1596 | 4.0221
6945 | Natural Lands | North IRL | A | IR1-5 | 0.35 | 0.47 | 0.21943 | 5.8552 | 0.74907 | 1.2848 | 0.16437 | 5100 | Streams and waterways | KSC-17-NIRL | NASA Parkway West | 135.8876 | Kennedy Space Center | Not provided | NASA Parkway West | Missing from Model. Ditch along south side of NASA Parkway West, ends before the lagoon. | Grass Swales without Swale Blocks or Raised Culverts | Completed | 2014 | 239 | 101 | B | 136 | Not provided | Not provided | Not provided | Not provided | N/A | Structural | 2013 | North Indian River Lagoon | Not provided | Not provided | 50% of Table 5 and TA | No | 135.1986 | 888.0216
6946 | Kennedy Space Center | North IRL | A | IR1-5 | 0.35 | 0.47 | 0.29369 | 5.8552 | 0.74907 | 1.7196 | 0.21999 | 8140 | Roads and Highways | KSC-17-NIRL | NASA Parkway West | 135.8876 | Kennedy Space Center | Not provided | NASA Parkway West | Missing from Model. Ditch along south side of NASA Parkway West, ends before the lagoon. | Grass Swales without Swale Blocks or Raised Culverts | Completed | 2014 | 239 | 101 | B | 136 | Not provided | Not provided | Not provided | Not provided | N/A | Structural | 2013 | North Indian River Lagoon | Not provided | Not provided | 50% of Table 5 and TA | No | 147.5677 | 1188.5192
6947 | Kennedy Space Center | North IRL | A | IR1-5 | 0.35 | 0.47 | 0.34817 | 8.8909 | 1.1615 | 3.0956 | 0.40442 | 8140 | Roads and Highways | KSC-17-NIRL | NASA Parkway West | 135.8876 | Kennedy Space Center | Not provided | NASA Parkway West | Missing from Model. Ditch along south side of NASA Parkway West, ends before the lagoon. | Grass Swales without Swale Blocks or Raised Culverts | Completed | 2014 | 239 | 101 | B | 136 | Not provided | Not provided | Not provided | Not provided | N/A | Structural | 2013 | North Indian River Lagoon | Not provided | Not provided | 50% of Table 5 and TA | No | 156.37 | 1409.0056
6948 | Natural Lands | North IRL | A | IR1-5 | 0.35 | 0.47 | 0.15276 | 6.9302 | 0.88755 | 1.0586 | 0.13558 | 5100 | Streams and waterways | KSC-17-NIRL | NASA Parkway West | 135.8876 | Kennedy Space Center | Not provided | NASA Parkway West | Missing from Model. Ditch along south side of NASA Parkway West, ends before the lagoon. | Grass Swales without Swale Blocks or Raised Culverts | Completed | 2014 | 239 | 101 | B | 136 | Not provided | Not provided | Not provided | Not provided | N/A | Structural | 2013 | North Indian River Lagoon | Not provided | Not provided | 50% of Table 5 and TA | No | 124.7307 | 618.1785
6949 | Kennedy Space Center | North IRL | A | IR1-5 | 0.35 | 0.47 | 0.2661 | 6.9302 | 0.88755 | 1.8442 | 0.23618 | 8140 | Roads and Highways | KSC-17-NIRL | NASA Parkway West | 135.8876 | Kennedy Space Center | Not provided | NASA Parkway West | Missing from Model. Ditch along south side of NASA Parkway West, ends before the lagoon. | Grass Swales without Swale Blocks or Raised Culverts | Completed | 2014 | 239 | 101 | B | 136 | Not provided | Not provided | Not provided | Not provided | N/A | Structural | 2013 | North Indian River Lagoon | Not provided | Not provided | 50% of Table 5 and TA | No | 143.088 | 1076.8793
6950 | Natural Lands | North IRL | A | IR1-5 | 0.35 | 0.47 | 0.3177 | 3.2149 | 0.36712 | 1.0214 | 0.11663 | 5100 | Streams and waterways | KSC-17-NIRL | NASA Parkway West | 135.8876 | Kennedy Space Center | Not provided | NASA Parkway West | Missing from Model. Ditch along south side of NASA Parkway West, ends before the lagoon. | Grass Swales without Swale Blocks or Raised Culverts | Completed | 2014 | 239 | 101 | B | 136 | Not provided | Not provided | Not provided | Not provided | N/A | Structural | 2013 | North Indian River Lagoon | Not provided | Not provided | 50% of Table 5 and TA | No | 151.4379 | 1285.6877
6951 | Natural Lands | North IRL | A | IR1-5 | 0.35 | 0.47 | 0.034497 | 3.2149 | 0.36712 | 0.11091 | 0.012665 | 6460 | Mixed scrub-shrub wetland | KSC-17-NIRL | NASA Parkway West | 135.8876 | Kennedy Space Center | Not provided | NASA Parkway West | Missing from Model. Ditch along south side of NASA Parkway West, ends before the lagoon. | Grass Swales without Swale Blocks or Raised Culverts | Completed | 2014 | 239 | 101 | B | 136 | Not provided | Not provided | Not provided | Not provided | N/A | Structural | 2013 | North Indian River Lagoon | Not provided | Not provided | 50% of Table 5 and TA | No | 105.6384 | 139.6059
6952 | Kennedy Space Center | North IRL | A | IR1-5 | 0.35 | 0.47 | 0.18992 | 3.2149 | 0.36712 | 0.61058 | 0.069724 | 8140 | Roads and Highways | KSC-17-NIRL | NASA Parkway West | 135.8876 | Kennedy Space Center | Not provided | NASA Parkway West | Missing from Model. Ditch along south side of NASA Parkway West, ends before the lagoon. | Grass Swales without Swale Blocks or Raised Culverts | Completed | 2014 | 239 | 101 | B | 136 | Not provided | Not provided | Not provided | Not provided | N/A | Structural | 2013 | North Indian River Lagoon | Not provided | Not provided | 50% of Table 5 and TA | No | 130.753 | 768.5899
6953 | Natural Lands | North IRL | B | IR6-7 | 0.36 | 0.53 | 0.18558 | 6.8218 | 0.89289 | 1.266 | 0.1657 | 3100 | Herbaceous Dry Prairie | KSC-17-NIRL | NASA Parkway West | 135.8876 | Kennedy Space Center | Not provided | NASA Parkway West | Missing from Model. Ditch along south side of NASA Parkway West, ends before the lagoon. | Grass Swales without Swale Blocks or Raised Culverts | Completed | 2014 | 239 | 101 | B | 136 | Not provided | Not provided | Not provided | Not provided | N/A | Structural | 2013 | North Indian River Lagoon | Not provided | Not provided | 50% of Table 5 and TA | No | 130.8392 | 751.0277
6954 | Kennedy Space Center | North IRL | B | IR6-7 | 0.36 | 0.53 | 0.071314 | 6.8218 | 0.89289 | 0.48649 | 0.063676 | 8140 | Roads and Highways | KSC-17-NIRL | NASA Parkway West | 135.8876 | Kennedy Space Center | Not provided | NASA Parkway West | Missing from Model. Ditch along south side of NASA Parkway West, ends before the lagoon. | Grass Swales without Swale Blocks or Raised Culverts | Completed | 2014 | 239 | 101 | B | 136 | Not provided | Not provided | Not provided | Not provided | N/A | Structural | 2013 | North Indian River Lagoon | Not provided | Not provided | 50% of Table 5 and TA | No | 114.6804 | 288.5992
6955 | Natural Lands | North IRL | B | IR6-7 | 0.36 | 0.53 | 0.081967 | 3.4475 | 0.20707 | 0.28258 | 0.016973 | 3100 | Herbaceous Dry Prairie | KSC-17-NIRL | NASA Parkway West | 135.8876 | Kennedy Space Center | Not provided | NASA Parkway West | Missing from Model. Ditch along south side of NASA Parkway West, ends before the lagoon. | Grass Swales without Swale Blocks or Raised Culverts | Completed | 2014 | 239 | 101 | B | 136 | Not provided | Not provided | Not provided | Not provided | N/A | Structural | 2013 | North Indian River Lagoon | Not provided | Not provided | 50% of Table 5 and TA | No | 114.3844 | 331.7101
6956 | Natural Lands | North IRL | B | IR6-7 | 0.36 | 0.53 | 0.055859 | 3.4475 | 0.20707 | 0.19257 | 0.011567 | 4110 | Pine flatwoods | KSC-17-NIRL | NASA Parkway West | 135.8876 | Kennedy Space Center | Not provided | NASA Parkway West | Missing from Model. Ditch along south side of NASA Parkway West, ends before the lagoon. | Grass Swales without Swale Blocks or Raised Culverts | Completed | 2014 | 239 | 101 | B | 136 | Not provided | Not provided | Not provided | Not provided | N/A | Structural | 2013 | North Indian River Lagoon | Not provided | Not provided | 50% of Table 5 and TA | No | 111.7174 | 226.0531
6957 | Natural Lands | North IRL | B | IR6-7 | 0.36 | 0.53 | 0.17544 | 2.274 | 0.30079 | 0.39895 | 0.052772 | 3100 | Herbaceous Dry Prairie | KSC-17-NIRL | NASA Parkway West | 135.8876 | Kennedy Space Center | Not provided | NASA Parkway West | Missing from Model. Ditch along south side of NASA Parkway West, ends before the lagoon. | Grass Swales without Swale Blocks or Raised Culverts | Completed | 2014 | 239 | 101 | B | 136 | Not provided | Not provided | Not provided | Not provided | N/A | Structural | 2013 | North Indian River Lagoon | Not provided | Not provided | 50% of Table 5 and TA | No | 146.6937 | 709.9891
6958 | Kennedy Space Center | North IRL | B | IR6-7 | 0.36 | 0.53 | 0.0098208 | 2.274 | 0.30079 | 0.022332 | 0.002954 | 8140 | Roads and Highways | KSC-17-NIRL | NASA Parkway West | 135.8876 | Kennedy Space Center | Not provided | NASA Parkway West | Missing from Model. Ditch along south side of NASA Parkway West, ends before the lagoon. | Grass Swales without Swale Blocks or Raised Culverts | Completed | 2014 | 239 | 101 | B | 136 | Not provided | Not provided | Not provided | Not provided | N/A | Structural | 2013 | North Indian River Lagoon | Not provided | Not provided | 50% of Table 5 and TA | No | 39.997 | 39.7434
6959 | Kennedy Space Center | North IRL | B | IR6-7 | 0.36 | 0.53 | 0.0012725 | 8.2311 | 1.0911 | 0.010474 | 0.0013884 | 1750 | Governmental | KSC-17-NIRL | NASA Parkway West | 135.8876 | Kennedy Space Center | Not provided | NASA Parkway West | Missing from Model. Ditch along south side of NASA Parkway West, ends before the lagoon. | Grass Swales without Swale Blocks or Raised Culverts | Completed | 2014 | 239 | 101 | B | 136 | Not provided | Not provided | Not provided | Not provided | N/A | Structural | 2013 | North Indian River Lagoon | Not provided | Not provided | 50% of Table 5 and TA | No | 38.0496 | 5.1496
6960 | Kennedy Space Center | Banana River | N/A | BR1-2 | 0.67 | 0.72 | 0.024735 | 6.0891 | 0.76339 | 0.15061 | 0.018883 | 8140 | Roads and Highways | KSC-17-NIRL | NASA Parkway West | 135.8876 | Kennedy Space Center | Not provided | NASA Parkway West | Missing from Model. Ditch along south side of NASA Parkway West, ends before the lagoon. | Grass Swales without Swale Blocks or Raised Culverts | Completed | 2014 | 239 | 101 | B | 136 | Not provided | Not provided | Not provided | Not provided | N/A | Structural | 2013 | North Indian River Lagoon | Not provided | Not provided | 50% of Table 5 and TA | No | 144.0775 | 100.0998
6961 | Natural Lands | North IRL | B | IR6-7 | 0.36 | 0.53 | 0.12595 | 7.7983 | 0.98315 | 0.9822 | 0.12383 | 3100 | Herbaceous Dry Prairie | KSC-17-NIRL | NASA Parkway West | 135.8876 | Kennedy Space Center | Not provided | NASA Parkway West | Missing from Model. Ditch along south side of NASA Parkway West, ends before the lagoon. | Grass Swales without Swale Blocks or Raised Culverts | Completed | 2014 | 239 | 101 | B | 136 | Not provided | Not provided | Not provided | Not provided | N/A | Structural | 2013 | North Indian River Lagoon | Not provided | Not provided | 50% of Table 5 and TA | No | 122.084 | 509.7049
6962 | Kennedy Space Center | North IRL | B | IR6-7 | 0.36 | 0.53 | 0.1834 | 7.7983 | 0.98315 | 1.4302 | 0.18031 | 8140 | Roads and Highways | KSC-17-NIRL | NASA Parkway West | 135.8876 | Kennedy Space Center | Not provided | NASA Parkway West | Missing from Model. Ditch along south side of NASA Parkway West, ends before the lagoon. | Grass Swales without Swale Blocks or Raised Culverts | Completed | 2014 | 239 | 101 | B | 136 | Not provided | Not provided | Not provided | Not provided | N/A | Structural | 2013 | North Indian River Lagoon | Not provided | Not provided | 50% of Table 5 and TA | No | 235.7855 | 742.1759
6963 | Natural Lands | North IRL | B | IR6-7 | 0.36 | 0.53 | 0.19566 | 6.8672 | 0.6755 | 1.3436 | 0.13217 | 6120 | Mangrove swamp | KSC-17-NIRL | NASA Parkway West | 135.8876 | Kennedy Space Center | Not provided | NASA Parkway West | Missing from Model. Ditch along south side of NASA Parkway West, ends before the lagoon. | Grass Swales without Swale Blocks or Raised Culverts | Completed | 2014 | 239 | 101 | B | 136 | Not provided | Not provided | Not provided | Not provided | N/A | Structural | 2013 | North Indian River Lagoon | Not provided | Not provided | 50% of Table 5 and TA | No | 140.244 | 791.8162
6964 | Natural Lands | North IRL | B | IR6-7 | 0.36 | 0.53 | 0.20415 | 6.8672 | 0.6755 | 1.4019 | 0.1379 | 6460 | Mixed scrub-shrub wetland | KSC-17-NIRL | NASA Parkway West | 135.8876 | Kennedy Space Center | Not provided | NASA Parkway West | Missing from Model. Ditch along south side of NASA Parkway West, ends before the lagoon. | Grass Swales without Swale Blocks or Raised Culverts | Completed | 2014 | 239 | 101 | B | 136 | Not provided | Not provided | Not provided | Not provided | N/A | Structural | 2013 | North Indian River Lagoon | Not provided | Not provided | 50% of Table 5 and TA | No | 127.7797 | 826.1583
6965 | Natural Lands | North IRL | B | IR6-7 | 0.36 | 0.53 | 0.28537 | 6.5541 | 0.63135 | 1.8704 | 0.18017 | 6120 | Mangrove swamp | KSC-17-NIRL | NASA Parkway West | 135.8876 | Kennedy Space Center | Not provided | NASA Parkway West | Missing from Model. Ditch along south side of NASA Parkway West, ends before the lagoon. | Grass Swales without Swale Blocks or Raised Culverts | Completed | 2014 | 239 | 101 | B | 136 | Not provided | Not provided | Not provided | Not provided | N/A | Structural | 2013 | North Indian River Lagoon | Not provided | Not provided | 50% of Table 5 and TA | No | 172.721 | 1154.8634
6966 | Natural Lands | North IRL | B | IR6-7 | 0.36 | 0.53 | 0.2523 | 6.5541 | 0.63135 | 1.6536 | 0.15929 | 6460 | Mixed scrub-shrub wetland | KSC-17-NIRL | NASA Parkway West | 135.8876 | Kennedy Space Center | Not provided | NASA Parkway West | Missing from Model. Ditch along south side of NASA Parkway West, ends before the lagoon. | Grass Swales without Swale Blocks or Raised Culverts | Completed | 2014 | 239 | 101 | B | 136 | Not provided | Not provided | Not provided | Not provided | N/A | Structural | 2013 | North Indian River Lagoon | Not provided | Not provided | 50% of Table 5 and TA | No | 133.1271 | 1021.0309
6967 | Natural Lands | North IRL | B | IR6-7 | 0.36 | 0.53 | 0.035663 | 6.5508 | 0.63096 | 0.23362 | 0.022502 | 6120 | Mangrove swamp | KSC-17-NIRL | NASA Parkway West | 135.8876 | Kennedy Space Center | Not provided | NASA Parkway West | Missing from Model. Ditch along south side of NASA Parkway West, ends before the lagoon. | Grass Swales without Swale Blocks or Raised Culverts | Completed | 2014 | 239 | 101 | B | 136 | Not provided | Not provided | Not provided | Not provided | N/A | Structural | 2013 | North Indian River Lagoon | Not provided | Not provided | 50% of Table 5 and TA | No | 75.0301 | 144.3226
6968 | Natural Lands | North IRL | B | IR6-7 | 0.36 | 0.53 | 0.1266 | 4.4198 | 0.37141 | 0.55956 | 0.047022 | 3100 | Herbaceous Dry Prairie | KSC-17-NIRL | NASA Parkway West | 135.8876 | Kennedy Space Center | Not provided | NASA Parkway West | Missing from Model. Ditch along south side of NASA Parkway West, ends before the lagoon. | Grass Swales without Swale Blocks or Raised Culverts | Completed | 2014 | 239 | 101 | B | 136 | Not provided | Not provided | Not provided | Not provided | N/A | Structural | 2013 | North Indian River Lagoon | Not provided | Not provided | 50% of Table 5 and TA | No | 119.0499 | 512.3395
6969 | Kennedy Space Center | North IRL | B | IR6-7 | 0.36 | 0.53 | 0.069156 | 4.4198 | 0.37141 | 0.30566 | 0.025685 | 8140 | Roads and Highways | KSC-17-NIRL | NASA Parkway West | 135.8876 | Kennedy Space Center | Not provided | NASA Parkway West | Missing from Model. Ditch along south side of NASA Parkway West, ends before the lagoon. | Grass Swales without Swale Blocks or Raised Culverts | Completed | 2014 | 239 | 101 | B | 136 | Not provided | Not provided | Not provided | Not provided | N/A | Structural | 2013 | North Indian River Lagoon | Not provided | Not provided | 50% of Table 5 and TA | No | 108.4049 | 279.8648
6970 | Kennedy Space Center | Banana River | N/A | BR1-2 | 0.67 | 0.72 | 0.030784 | 6.2489 | 0.79096 | 0.19237 | 0.024349 | 8140 | Roads and Highways | KSC-17-NIRL | NASA Parkway West | 135.8876 | Kennedy Space Center | Not provided | NASA Parkway West | Missing from Model. Ditch along south side of NASA Parkway West, ends before the lagoon. | Grass Swales without Swale Blocks or Raised Culverts | Completed | 2014 | 239 | 101 | B | 136 | Not provided | Not provided | Not provided | Not provided | N/A | Structural | 2013 | North Indian River Lagoon | Not provided | Not provided | 50% of Table 5 and TA | No | 157.6218 | 124.5789
6971 | Natural Lands | North IRL | B | IR6-7 | 0.36 | 0.53 | 0.00073116 | 8.0782 | 1.0459 | 0.0059065 | 0.00076472 | 3200 | Shrub and Brushland | KSC-17-NIRL | NASA Parkway West | 135.8876 | Kennedy Space Center | Not provided | NASA Parkway West | Missing from Model. Ditch along south side of NASA Parkway West, ends before the lagoon. | Grass Swales without Swale Blocks or Raised Culverts | Completed | 2014 | 239 | 101 | B | 136 | Not provided | Not provided | Not provided | Not provided | N/A | Structural | 2013 | North Indian River Lagoon | Not provided | Not provided | 50% of Table 5 and TA | No | 11.1468 | 2.9589
6972 | Kennedy Space Center | North IRL | B | IR6-7 | 0.36 | 0.53 | 0.20921 | 8.0782 | 1.0459 | 1.6901 | 0.21881 | 8140 | Roads and Highways | KSC-17-NIRL | NASA Parkway West | 135.8876 | Kennedy Space Center | Not provided | NASA Parkway West | Missing from Model. Ditch along south side of NASA Parkway West, ends before the lagoon. | Grass Swales without Swale Blocks or Raised Culverts | Completed | 2014 | 239 | 101 | B | 136 | Not provided | Not provided | Not provided | Not provided | N/A | Structural | 2013 | North Indian River Lagoon | Not provided | Not provided | 50% of Table 5 and TA | No | 237.3259 | 846.6588
6973 | Natural Lands | Banana River | N/A | BR1-2 | 0.67 | 0.72 | 0.017834 | 7.5285 | 0.96632 | 0.13426 | 0.017233 | 3100 | Herbaceous Dry Prairie | KSC-17-NIRL | NASA Parkway West | 135.8876 | Kennedy Space Center | Not provided | NASA Parkway West | Missing from Model. Ditch along south side of NASA Parkway West, ends before the lagoon. | Grass Swales without Swale Blocks or Raised Culverts | Completed | 2014 | 239 | 101 | B | 136 | Not provided | Not provided | Not provided | Not provided | N/A | Structural | 2013 | North Indian River Lagoon | Not provided | Not provided | 50% of Table 5 and TA | No | 53.8383 | 72.1718
6974 | Kennedy Space Center | Banana River | N/A | BR1-2 | 0.67 | 0.72 | 0.12437 | 7.5285 | 0.96632 | 0.93629 | 0.12018 | 8140 | Roads and Highways | KSC-17-NIRL | NASA Parkway West | 135.8876 | Kennedy Space Center | Not provided | NASA Parkway West | Missing from Model. Ditch along south side of NASA Parkway West, ends before the lagoon. | Grass Swales without Swale Blocks or Raised Culverts | Completed | 2014 | 239 | 101 | B | 136 | Not provided | Not provided | Not provided | Not provided | N/A | Structural | 2013 | North Indian River Lagoon | Not provided | Not provided | 50% of Table 5 and TA | No | 222.0591 | 503.2906
6975 | Kennedy Space Center | Banana River | N/A | BR1-2 | 0.67 | 0.72 | 0.0038757 | 4.4476 | 0.52126 | 0.017237 | 0.0020203 | 8140 | Roads and Highways | KSC-17-NIRL | NASA Parkway West | 135.8876 | Kennedy Space Center | Not provided | NASA Parkway West | Missing from Model. Ditch along south side of NASA Parkway West, ends before the lagoon. | Grass Swales without Swale Blocks or Raised Culverts | Completed | 2014 | 239 | 101 | B | 136 | Not provided | Not provided | Not provided | Not provided | N/A | Structural | 2013 | North Indian River Lagoon | Not provided | Not provided | 50% of Table 5 and TA | No | 31.5963 | 15.6845
6976 | Natural Lands | North IRL | B | IR6-7 | 0.36 | 0.53 | 0.26809 | 4.154 | 0.31279 | 1.1136 | 0.083855 | 3100 | Herbaceous Dry Prairie | KSC-17-NIRL | NASA Parkway West | 135.8876 | Kennedy Space Center | Not provided | NASA Parkway West | Missing from Model. Ditch along south side of NASA Parkway West, ends before the lagoon. | Grass Swales without Swale Blocks or Raised Culverts | Completed | 2014 | 239 | 101 | B | 136 | Not provided | Not provided | Not provided | Not provided | N/A | Structural | 2013 | North Indian River Lagoon | Not provided | Not provided | 50% of Table 5 and TA | No | 145.8302 | 1084.9117
6977 | Natural Lands | North IRL | B | IR6-7 | 0.36 | 0.53 | 0.11202 | 4.154 | 0.31279 | 0.46532 | 0.035039 | 4110 | Pine flatwoods | KSC-17-NIRL | NASA Parkway West | 135.8876 | Kennedy Space Center | Not provided | NASA Parkway West | Missing from Model. Ditch along south side of NASA Parkway West, ends before the lagoon. | Grass Swales without Swale Blocks or Raised Culverts | Completed | 2014 | 239 | 101 | B | 136 | Not provided | Not provided | Not provided | Not provided | N/A | Structural | 2013 | North Indian River Lagoon | Not provided | Not provided | 50% of Table 5 and TA | No | 123.6335 | 453.3248
6978 | Kennedy Space Center | North IRL | B | IR6-7 | 0.36 | 0.53 | 0.068095 | 4.154 | 0.31279 | 0.28287 | 0.0213 | 8140 | Roads and Highways | KSC-17-NIRL | NASA Parkway West | 135.8876 | Kennedy Space Center | Not provided | NASA Parkway West | Missing from Model. Ditch along south side of NASA Parkway West, ends before the lagoon. | Grass Swales without Swale Blocks or Raised Culverts | Completed | 2014 | 239 | 101 | B | 136 | Not provided | Not provided | Not provided | Not provided | N/A | Structural | 2013 | North Indian River Lagoon | Not provided | Not provided | 50% of Table 5 and TA | No | 105.204 | 275.5722
6979 | Natural Lands | North IRL | B | IR6-7 | 0.36 | 0.53 | 0.075379 | 3.6912 | 0.34948 | 0.27824 | 0.026343 | 3200 | Shrub and Brushland | KSC-17-NIRL | NASA Parkway West | 135.8876 | Kennedy Space Center | Not provided | NASA Parkway West | Missing from Model. Ditch along south side of NASA Parkway West, ends before the lagoon. | Grass Swales without Swale Blocks or Raised Culverts | Completed | 2014 | 239 | 101 | B | 136 | Not provided | Not provided | Not provided | Not provided | N/A | Structural | 2013 | North Indian River Lagoon | Not provided | Not provided | 50% of Table 5 and TA | No | 105.404 | 305.0474
6980 | Natural Lands | North IRL | B | IR6-7 | 0.36 | 0.53 | 0.057253 | 3.8039 | 0.25228 | 0.21779 | 0.014444 | 3100 | Herbaceous Dry Prairie | KSC-17-NIRL | NASA Parkway West | 135.8876 | Kennedy Space Center | Not provided | NASA Parkway West | Missing from Model. Ditch along south side of NASA Parkway West, ends before the lagoon. | Grass Swales without Swale Blocks or Raised Culverts | Completed | 2014 | 239 | 101 | B | 136 | Not provided | Not provided | Not provided | Not provided | N/A | Structural | 2013 | North Indian River Lagoon | Not provided | Not provided | 50% of Table 5 and TA | No | 110.0389 | 231.6958
6981 | Natural Lands | North IRL | B | IR6-7 | 0.36 | 0.53 | 0.06457 | 3.8039 | 0.25228 | 0.24562 | 0.016289 | 4110 | Pine flatwoods | KSC-17-NIRL | NASA Parkway West | 135.8876 | Kennedy Space Center | Not provided | NASA Parkway West | Missing from Model. Ditch along south side of NASA Parkway West, ends before the lagoon. | Grass Swales without Swale Blocks or Raised Culverts | Completed | 2014 | 239 | 101 | B | 136 | Not provided | Not provided | Not provided | Not provided | N/A | Structural | 2013 | North Indian River Lagoon | Not provided | Not provided | 50% of Table 5 and TA | No | 112.5715 | 261.3037
6982 | Kennedy Space Center | Banana River | N/A | BR1-2 | 0.67 | 0.72 | 0.049464 | 6.6208 | 0.84222 | 0.32749 | 0.04166 | 8140 | Roads and Highways | KSC-17-NIRL | NASA Parkway West | 135.8876 | Kennedy Space Center | Not provided | NASA Parkway West | Missing from Model. Ditch along south side of NASA Parkway West, ends before the lagoon. | Grass Swales without Swale Blocks or Raised Culverts | Completed | 2014 | 239 | 101 | B | 136 | Not provided | Not provided | Not provided | Not provided | N/A | Structural | 2013 | North Indian River Lagoon | Not provided | Not provided | 50% of Table 5 and TA | No | 184.7105 | 200.1725
6983 | Natural Lands | North IRL | B | IR6-7 | 0.36 | 0.53 | 0.083572 | 8.2924 | 1.0598 | 0.69301 | 0.088574 | 3100 | Herbaceous Dry Prairie | KSC-17-NIRL | NASA Parkway West | 135.8876 | Kennedy Space Center | Not provided | NASA Parkway West | Missing from Model. Ditch along south side of NASA Parkway West, ends before the lagoon. | Grass Swales without Swale Blocks or Raised Culverts | Completed | 2014 | 239 | 101 | B | 136 | Not provided | Not provided | Not provided | Not provided | N/A | Structural | 2013 | North Indian River Lagoon | Not provided | Not provided | 50% of Table 5 and TA | No | 115.0302 | 338.2047
6984 | Kennedy Space Center | North IRL | B | IR6-7 | 0.36 | 0.53 | 0.25964 | 8.2924 | 1.0598 | 2.153 | 0.27518 | 8140 | Roads and Highways | KSC-17-NIRL | NASA Parkway West | 135.8876 | Kennedy Space Center | Not provided | NASA Parkway West | Missing from Model. Ditch along south side of NASA Parkway West, ends before the lagoon. | Grass Swales without Swale Blocks or Raised Culverts | Completed | 2014 | 239 | 101 | B | 136 | Not provided | Not provided | Not provided | Not provided | N/A | Structural | 2013 | North Indian River Lagoon | Not provided | Not provided | 50% of Table 5 and TA | No | 247.9336 | 1050.72
6985 | Natural Lands | North IRL | B | IR6-7 | 0.36 | 0.53 | 0.18488 | 3.4108 | 0.18761 | 0.63058 | 0.034685 | 3100 | Herbaceous Dry Prairie | KSC-17-NIRL | NASA Parkway West | 135.8876 | Kennedy Space Center | Not provided | NASA Parkway West | Missing from Model. Ditch along south side of NASA Parkway West, ends before the lagoon. | Grass Swales without Swale Blocks or Raised Culverts | Completed | 2014 | 239 | 101 | B | 136 | Not provided | Not provided | Not provided | Not provided | N/A | Structural | 2013 | North Indian River Lagoon | Not provided | Not provided | 50% of Table 5 and TA | No | 130.4675 | 748.1801
6986 | Natural Lands | North IRL | B | IR6-7 | 0.36 | 0.53 | 0.10842 | 3.4108 | 0.18761 | 0.36981 | 0.020341 | 4110 | Pine flatwoods | KSC-17-NIRL | NASA Parkway West | 135.8876 | Kennedy Space Center | Not provided | NASA Parkway West | Missing from Model. Ditch along south side of NASA Parkway West, ends before the lagoon. | Grass Swales without Swale Blocks or Raised Culverts | Completed | 2014 | 239 | 101 | B | 136 | Not provided | Not provided | Not provided | Not provided | N/A | Structural | 2013 | North Indian River Lagoon | Not provided | Not provided | 50% of Table 5 and TA | No | 119.9355 | 438.7785
6987 | Natural Lands | Banana River | N/A | BR1-2 | 0.67 | 0.72 | 0.00056978 | 7.8688 | 1.0168 | 0.0044835 | 0.00057938 | 3100 | Herbaceous Dry Prairie | KSC-17-NIRL | NASA Parkway West | 135.8876 | Kennedy Space Center | Not provided | NASA Parkway West | Missing from Model. Ditch along south side of NASA Parkway West, ends before the lagoon. | Grass Swales without Swale Blocks or Raised Culverts | Completed | 2014 | 239 | 101 | B | 136 | Not provided | Not provided | Not provided | Not provided | N/A | Structural | 2013 | North Indian River Lagoon | Not provided | Not provided | 50% of Table 5 and TA | No | 9.6234 | 2.3058
6988 | Kennedy Space Center | Banana River | N/A | BR1-2 | 0.67 | 0.72 | 0.17551 | 7.8688 | 1.0168 | 1.381 | 0.17846 | 8140 | Roads and Highways | KSC-17-NIRL | NASA Parkway West | 135.8876 | Kennedy Space Center | Not provided | NASA Parkway West | Missing from Model. Ditch along south side of NASA Parkway West, ends before the lagoon. | Grass Swales without Swale Blocks or Raised Culverts | Completed | 2014 | 239 | 101 | B | 136 | Not provided | Not provided | Not provided | Not provided | N/A | Structural | 2013 | North Indian River Lagoon | Not provided | Not provided | 50% of Table 5 and TA | No | 231.9467 | 710.2544
6989 | Natural Lands | North IRL | B | IR6-7 | 0.36 | 0.53 | 0.041961 | 3.7429 | 0.44009 | 0.15705 | 0.018467 | 3200 | Shrub and Brushland | KSC-17-NIRL | NASA Parkway West | 135.8876 | Kennedy Space Center | Not provided | NASA Parkway West | Missing from Model. Ditch along south side of NASA Parkway West, ends before the lagoon. | Grass Swales without Swale Blocks or Raised Culverts | Completed | 2014 | 239 | 101 | B | 136 | Not provided | Not provided | Not provided | Not provided | N/A | Structural | 2013 | North Indian River Lagoon | Not provided | Not provided | 50% of Table 5 and TA | No | 52.6497 | 169.811
6990 | Kennedy Space Center | North IRL | B | IR6-7 | 0.36 | 0.53 | 0.0005918 | 3.7429 | 0.44009 | 0.002215 | 0.00026045 | 8140 | Roads and Highways | KSC-17-NIRL | NASA Parkway West | 135.8876 | Kennedy Space Center | Not provided | NASA Parkway West | Missing from Model. Ditch along south side of NASA Parkway West, ends before the lagoon. | Grass Swales without Swale Blocks or Raised Culverts | Completed | 2014 | 239 | 101 | B | 136 | Not provided | Not provided | Not provided | Not provided | N/A | Structural | 2013 | North Indian River Lagoon | Not provided | Not provided | 50% of Table 5 and TA | No | 10.0194 | 2.3949
6991 | Kennedy Space Center | North IRL | B | IR6-7 | 0.36 | 0.53 | 0.20674 | 8.0635 | 1.0784 | 1.667 | 0.22294 | 1750 | Governmental | KSC-17-NIRL | NASA Parkway West | 135.8876 | Kennedy Space Center | Not provided | NASA Parkway West | Missing from Model. Ditch along south side of NASA Parkway West, ends before the lagoon. | Grass Swales without Swale Blocks or Raised Culverts | Completed | 2014 | 239 | 101 | B | 136 | Not provided | Not provided | Not provided | Not provided | N/A | Structural | 2013 | North Indian River Lagoon | Not provided | Not provided | 50% of Table 5 and TA | No | 127.4167 | 836.6409
6992 | Kennedy Space Center | North IRL | B | IR6-7 | 0.36 | 0.53 | 0.093909 | 8.0682 | 1.079 | 0.75768 | 0.10133 | 1750 | Governmental | KSC-17-NIRL | NASA Parkway West | 135.8876 | Kennedy Space Center | Not provided | NASA Parkway West | Missing from Model. Ditch along south side of NASA Parkway West, ends before the lagoon. | Grass Swales without Swale Blocks or Raised Culverts | Completed | 2014 | 239 | 101 | B | 136 | Not provided | Not provided | Not provided | Not provided | N/A | Structural | 2013 | North Indian River Lagoon | Not provided | Not provided | 50% of Table 5 and TA | No | 117.7542 | 380.0378
6993 | Natural Lands | North IRL | B | IR6-7 | 0.36 | 0.53 | 0.098796 | 8.0463 | 1.0415 | 0.79494 | 0.1029 | 3200 | Shrub and Brushland | KSC-17-NIRL | NASA Parkway West | 135.8876 | Kennedy Space Center | Not provided | NASA Parkway West | Missing from Model. Ditch along south side of NASA Parkway West, ends before the lagoon. | Grass Swales without Swale Blocks or Raised Culverts | Completed | 2014 | 239 | 101 | B | 136 | Not provided | Not provided | Not provided | Not provided | N/A | Structural | 2013 | North Indian River Lagoon | Not provided | Not provided | 50% of Table 5 and TA | No | 117.4942 | 399.8112
6994 | Kennedy Space Center | North IRL | B | IR6-7 | 0.36 | 0.53 | 0.27107 | 8.0463 | 1.0415 | 2.1811 | 0.28232 | 8140 | Roads and Highways | KSC-17-NIRL | NASA Parkway West | 135.8876 | Kennedy Space Center | Not provided | NASA Parkway West | Missing from Model. Ditch along south side of NASA Parkway West, ends before the lagoon. | Grass Swales without Swale Blocks or Raised Culverts | Completed | 2014 | 239 | 101 | B | 136 | Not provided | Not provided | Not provided | Not provided | N/A | Structural | 2013 | North Indian River Lagoon | Not provided | Not provided | 50% of Table 5 and TA | No | 251.2299 | 1096.9718
6995 | Natural Lands | Banana River | N/A | BR1-2 | 0.67 | 0.72 | 0.4845 | 0.73422 | 0.05521 | 0.35573 | 0.026749 | 5400 | Bays and estuaries | KSC-17-BRL | Impounded Areas | 1656.5505 | Kennedy Space Center | Not provided | Impounded Areas | Not provided. | 100% On-site Retention | Completed | 2014 | 2.444 | 150 | A | 1655 | $62,406 | Not provided | Not provided | $62,406 | N/A | Structural | 2013 | Banana River Lagoon | Not provided | Not provided | 100% Table 5 & TA | yes | 174.9869 | 1960.7056
6996 | Natural Lands | Banana River | N/A | BR1-2 | 0.67 | 0.72 | 0.032045 | 0.73422 | 0.05521 | 0.023528 | 0.0017692 | 6420 | Saltwater marshes | KSC-17-BRL | Impounded Areas | 1656.5505 | Kennedy Space Center | Not provided | Impounded Areas | Not provided. | 100% On-site Retention | Completed | 2014 | 2.444 | 150 | A | 1655 | $62,406 | Not provided | Not provided | $62,406 | N/A | Structural | 2013 | Banana River Lagoon | Not provided | Not provided | 100% Table 5 & TA | yes | 86.7791 | 129.6835
6997 | Natural Lands | Banana River | N/A | BR1-2 | 0.67 | 0.72 | 0.016997 | 5.6666 | 0.58645 | 0.096317 | 0.0099681 | 4200 | Upland Hardwood Forest | KSC-17-BRL | Impounded Areas | 1656.5505 | Kennedy Space Center | Not provided | Impounded Areas | Not provided. | 100% On-site Retention | Completed | 2014 | 2.444 | 150 | A | 1655 | $62,406 | Not provided | Not provided | $62,406 | N/A | Structural | 2013 | Banana River Lagoon | Not provided | Not provided | 100% Table 5 & TA | yes | 98.6184 | 68.7856
6998 | Natural Lands | Banana River | N/A | BR1-2 | 0.67 | 0.72 | 0.005361 | 5.3421 | 0.43987 | 0.028639 | 0.0023581 | 6420 | Saltwater marshes | KSC-17-BRL | Impounded Areas | 1656.5505 | Kennedy Space Center | Not provided | Impounded Areas | Not provided. | 100% On-site Retention | Completed | 2014 | 2.444 | 150 | A | 1655 | $62,406 | Not provided | Not provided | $62,406 | N/A | Structural | 2013 | Banana River Lagoon | Not provided | Not provided | 100% Table 5 & TA | yes | 24.2044 | 21.6951
6999 | Natural Lands | Banana River | N/A | BR1-2 | 0.67 | 0.72 | 0.00030026 | 5.5553 | 0.47472 | 0.001668 | 0.00014254 | 6120 | Mangrove swamp | KSC-17-BRL | Impounded Areas | 1656.5505 | Kennedy Space Center | Not provided | Impounded Areas | Not provided. | 100% On-site Retention | Completed | 2014 | 2.444 | 150 | A | 1655 | $62,406 | Not provided | Not provided | $62,406 | N/A | Structural | 2013 | Banana River Lagoon | Not provided | Not provided | 100% Table 5 & TA | yes | 6.9753 | 1.2151
7000 | Natural Lands | Banana River | N/A | BR1-2 | 0.67 | 0.72 | 0.26915 | 2.7367 | 0.22904 | 0.73658 | 0.061646 | 5400 | Bays and estuaries | KSC-17-BRL | Impounded Areas | 1656.5505 | Kennedy Space Center | Not provided | Impounded Areas | Not provided. | 100% On-site Retention | Completed | 2014 | 2.444 | 150 | A | 1655 | $62,406 | Not provided | Not provided | $62,406 | N/A | Structural | 2013 | Banana River Lagoon | Not provided | Not provided | 100% Table 5 & TA | yes | 152.6791 | 1089.219
7001 | Natural Lands | Banana River | N/A | BR1-2 | 0.67 | 0.72 | 0.024191 | 2.7367 | 0.22904 | 0.066203 | 0.0055407 | 6420 | Saltwater marshes | KSC-17-BRL | Impounded Areas | 1656.5505 | Kennedy Space Center | Not provided | Impounded Areas | Not provided. | 100% On-site Retention | Completed | 2014 | 2.444 | 150 | A | 1655 | $62,406 | Not provided | Not provided | $62,406 | N/A | Structural | 2013 | Banana River Lagoon | Not provided | Not provided | 100% Table 5 & TA | yes | 70.3113 | 97.8975
7002 | Natural Lands | Banana River | N/A | BR1-2 | 0.67 | 0.72 | 0.0067298 | 2.7367 | 0.22904 | 0.018417 | 0.0015414 | 6460 | Mixed scrub-shrub wetland | KSC-17-BRL | Impounded Areas | 1656.5505 | Kennedy Space Center | Not provided | Impounded Areas | Not provided. | 100% On-site Retention | Completed | 2014 | 2.444 | 150 | A | 1655 | $62,406 | Not provided | Not provided | $62,406 | N/A | Structural | 2013 | Banana River Lagoon | Not provided | Not provided | 100% Table 5 & TA | yes | 29.6088 | 27.2347
7003 | Natural Lands | Banana River | N/A | BR1-2 | 0.67 | 0.72 | 0.037455 | 4.7094 | 0.4039 | 0.17639 | 0.015128 | 5400 | Bays and estuaries | KSC-17-BRL | Impounded Areas | 1656.5505 | Kennedy Space Center | Not provided | Impounded Areas | Not provided. | 100% On-site Retention | Completed | 2014 | 2.444 | 150 | A | 1655 | $62,406 | Not provided | Not provided | $62,406 | N/A | Structural | 2013 | Banana River Lagoon | Not provided | Not provided | 100% Table 5 & TA | yes | 64.7906 | 151.5763
7004 | Natural Lands | Banana River | N/A | BR1-2 | 0.67 | 0.72 | 0.0057556 | 6.6907 | 0.66856 | 0.038509 | 0.003848 | 4200 | Upland Hardwood Forest | KSC-17-BRL | Impounded Areas | 1656.5505 | Kennedy Space Center | Not provided | Impounded Areas | Not provided. | 100% On-site Retention | Completed | 2014 | 2.444 | 150 | A | 1655 | $62,406 | Not provided | Not provided | $62,406 | N/A | Structural | 2013 | Banana River Lagoon | Not provided | Not provided | 100% Table 5 & TA | yes | 36.3804 | 23.2921
7005 | Natural Lands | Banana River | N/A | BR1-2 | 0.67 | 0.72 | 0.0090945 | 0.94934 | 0.098054 | 0.0086337 | 0.00089175 | 4200 | Upland Hardwood Forest | KSC-17-BRL | Impounded Areas | 1656.5505 | Kennedy Space Center | Not provided | Impounded Areas | Not provided. | 100% On-site Retention | Completed | 2014 | 2.444 | 150 | A | 1655 | $62,406 | Not provided | Not provided | $62,406 | N/A | Structural | 2013 | Banana River Lagoon | Not provided | Not provided | 100% Table 5 & TA | yes | 80.2325 | 36.8039
7006 | Natural Lands | Banana River | N/A | BR1-2 | 0.67 | 0.72 | 0.01209 | 2.9513 | 0.30527 | 0.035682 | 0.0036907 | 4200 | Upland Hardwood Forest | KSC-17-BRL | Impounded Areas | 1656.5505 | Kennedy Space Center | Not provided | Impounded Areas | Not provided. | 100% On-site Retention | Completed | 2014 | 2.444 | 150 | A | 1655 | $62,406 | Not provided | Not provided | $62,406 | N/A | Structural | 2013 | Banana River Lagoon | Not provided | Not provided | 100% Table 5 & TA | yes | 104.7847 | 48.9272
7007 | Natural Lands | Banana River | N/A | BR1-2 | 0.67 | 0.72 | 0.30489 | 1.5387 | 0.12256 | 0.46914 | 0.037368 | 5400 | Bays and estuaries | KSC-17-BRL | Impounded Areas | 1656.5505 | Kennedy Space Center | Not provided | Impounded Areas | Not provided. | 100% On-site Retention | Completed | 2014 | 2.444 | 150 | A | 1655 | $62,406 | Not provided | Not provided | $62,406 | N/A | Structural | 2013 | Banana River Lagoon | Not provided | Not provided | 100% Table 5 & TA | yes | 155.2645 | 1233.8295
7008 | Natural Lands | Banana River | N/A | BR1-2 | 0.67 | 0.72 | 0.081388 | 4.6929 | 0.4078 | 0.38194 | 0.03319 | 5400 | Bays and estuaries | KSC-17-BRL | Impounded Areas | 1656.5505 | Kennedy Space Center | Not provided | Impounded Areas | Not provided. | 100% On-site Retention | Completed | 2014 | 2.444 | 150 | A | 1655 | $62,406 | Not provided | Not provided | $62,406 | N/A | Structural | 2013 | Banana River Lagoon | Not provided | Not provided | 100% Table 5 & TA | yes | 87.9691 | 329.3672
7009 | Natural Lands | Banana River | N/A | BR1-2 | 0.67 | 0.72 | 0.0070421 | 4.6929 | 0.4078 | 0.033048 | 0.0028718 | 6460 | Mixed scrub-shrub wetland | KSC-17-BRL | Impounded Areas | 1656.5505 | Kennedy Space Center | Not provided | Impounded Areas | Not provided. | 100% On-site Retention | Completed | 2014 | 2.444 | 150 | A | 1655 | $62,406 | Not provided | Not provided | $62,406 | N/A | Structural | 2013 | Banana River Lagoon | Not provided | Not provided | 100% Table 5 & TA | yes | 76.2826 | 28.4985
7010 | Natural Lands | Banana River | N/A | BR1-2 | 0.67 | 0.72 | 0.014652 | 6.5112 | 0.65784 | 0.095405 | 0.0096389 | 6120 | Mangrove swamp | KSC-17-BRL | Impounded Areas | 1656.5505 | Kennedy Space Center | Not provided | Impounded Areas | Not provided. | 100% On-site Retention | Completed | 2014 | 2.444 | 150 | A | 1655 | $62,406 | Not provided | Not provided | $62,406 | N/A | Structural | 2013 | Banana River Lagoon | Not provided | Not provided | 100% Table 5 & TA | yes | 67.266 | 59.2959
7011 | Natural Lands | Banana River | N/A | BR1-2 | 0.67 | 0.72 | 0.0010784 | 6.5112 | 0.65784 | 0.007022 | 0.00070944 | 6420 | Saltwater marshes | KSC-17-BRL | Impounded Areas | 1656.5505 | Kennedy Space Center | Not provided | Impounded Areas | Not provided. | 100% On-site Retention | Completed | 2014 | 2.444 | 150 | A | 1655 | $62,406 | Not provided | Not provided | $62,406 | N/A | Structural | 2013 | Banana River Lagoon | Not provided | Not provided | 100% Table 5 & TA | yes | 21.3456 | 4.3643
7012 | Natural Lands | Banana River | N/A | BR1-2 | 0.67 | 0.72 | 0.036542 | 4.6241 | 0.39978 | 0.16897 | 0.014609 | 5400 | Bays and estuaries | KSC-17-BRL | Impounded Areas | 1656.5505 | Kennedy Space Center | Not provided | Impounded Areas | Not provided. | 100% On-site Retention | Completed | 2014 | 2.444 | 150 | A | 1655 | $62,406 | Not provided | Not provided | $62,406 | N/A | Structural | 2013 | Banana River Lagoon | Not provided | Not provided | 100% Table 5 & TA | yes | 63.6612 | 147.879
7013 | Natural Lands | Banana River | N/A | BR1-2 | 0.67 | 0.72 | 0.59319 | 0.11466 | 0.0078637 | 0.068015 | 0.0046647 | 5400 | Bays and estuaries | KSC-17-BRL | Impounded Areas | 1656.5505 | Kennedy Space Center | Not provided | Impounded Areas | Not provided. | 100% On-site Retention | Completed | 2014 | 2.444 | 150 | A | 1655 | $62,406 | Not provided | Not provided | $62,406 | N/A | Structural | 2013 | Banana River Lagoon | Not provided | Not provided | 100% Table 5 & TA | yes | 190.8073 | 2400.5702
7014 | Natural Lands | Banana River | N/A | BR1-2 | 0.67 | 0.72 | 0.0052338 | 0.11466 | 0.0078637 | 0.0006001 | 4.1157e-05 | 6420 | Saltwater marshes | KSC-17-BRL | Impounded Areas | 1656.5505 | Kennedy Space Center | Not provided | Impounded Areas | Not provided. | 100% On-site Retention | Completed | 2014 | 2.444 | 150 | A | 1655 | $62,406 | Not provided | Not provided | $62,406 | N/A | Structural | 2013 | Banana River Lagoon | Not provided | Not provided | 100% Table 5 & TA | yes | 46.4101 | 21.1803
7015 | Natural Lands | Banana River | N/A | BR1-2 | 0.67 | 0.72 | 0.1851 | 3.55 | 0.30357 | 0.65712 | 0.056192 | 5400 | Bays and estuaries | KSC-17-BRL | Impounded Areas | 1656.5505 | Kennedy Space Center | Not provided | Impounded Areas | Not provided. | 100% On-site Retention | Completed | 2014 | 2.444 | 150 | A | 1655 | $62,406 | Not provided | Not provided | $62,406 | N/A | Structural | 2013 | Banana River Lagoon | Not provided | Not provided | 100% Table 5 & TA | yes | 121.5721 | 749.0871
7016 | Natural Lands | Banana River | N/A | BR1-2 | 0.67 | 0.72 | 0.07994 | 3.55 | 0.30357 | 0.28379 | 0.024267 | 6420 | Saltwater marshes | KSC-17-BRL | Impounded Areas | 1656.5505 | Kennedy Space Center | Not provided | Impounded Areas | Not provided. | 100% On-site Retention | Completed | 2014 | 2.444 | 150 | A | 1655 | $62,406 | Not provided | Not provided | $62,406 | N/A | Structural | 2013 | Banana River Lagoon | Not provided | Not provided | 100% Table 5 & TA | yes | 82.984 | 323.5058
7017 | Natural Lands | Banana River | N/A | BR1-2 | 0.67 | 0.72 | 0.013013 | 3.55 | 0.30357 | 0.046197 | 0.0039505 | 6460 | Mixed scrub-shrub wetland | KSC-17-BRL | Impounded Areas | 1656.5505 | Kennedy Space Center | Not provided | Impounded Areas | Not provided. | 100% On-site Retention | Completed | 2014 | 2.444 | 150 | A | 1655 | $62,406 | Not provided | Not provided | $62,406 | N/A | Structural | 2013 | Banana River Lagoon | Not provided | Not provided | 100% Table 5 & TA | yes | 66.5514 | 52.663
7018 | Natural Lands | Banana River | N/A | BR1-2 | 0.67 | 0.72 | 0.00011657 | 6.5923 | 0.65025 | 0.00076846 | 7.58e-05 | 6120 | Mangrove swamp | KSC-17-BRL | Impounded Areas | 1656.5505 | Kennedy Space Center | Not provided | Impounded Areas | Not provided. | 100% On-site Retention | Completed | 2014 | 2.444 | 150 | A | 1655 | $62,406 | Not provided | Not provided | $62,406 | N/A | Structural | 2013 | Banana River Lagoon | Not provided | Not provided | 100% Table 5 & TA | yes | 6.8772 | 0.47174
7019 | Natural Lands | Banana River | N/A | BR1-2 | 0.67 | 0.72 | 0.33499 | 1.8342 | 0.14762 | 0.61444 | 0.049449 | 5400 | Bays and estuaries | KSC-17-BRL | Impounded Areas | 1656.5505 | Kennedy Space Center | Not provided | Impounded Areas | Not provided. | 100% On-site Retention | Completed | 2014 | 2.444 | 150 | A | 1655 | $62,406 | Not provided | Not provided | $62,406 | N/A | Structural | 2013 | Banana River Lagoon | Not provided | Not provided | 100% Table 5 & TA | yes | 161.8178 | 1355.6454
7020 | Natural Lands | Banana River | N/A | BR1-2 | 0.67 | 0.72 | 0.011222 | 4.9068 | 0.364 | 0.055065 | 0.0040848 | 5400 | Bays and estuaries | KSC-17-BRL | Impounded Areas | 1656.5505 | Kennedy Space Center | Not provided | Impounded Areas | Not provided. | 100% On-site Retention | Completed | 2014 | 2.444 | 150 | A | 1655 | $62,406 | Not provided | Not provided | $62,406 | N/A | Structural | 2013 | Banana River Lagoon | Not provided | Not provided | 100% Table 5 & TA | yes | 34.7202 | 45.4141
7021 | Natural Lands | Banana River | N/A | BR1-2 | 0.67 | 0.72 | 0.022115 | 4.9068 | 0.364 | 0.10851 | 0.0080497 | 6420 | Saltwater marshes | KSC-17-BRL | Impounded Areas | 1656.5505 | Kennedy Space Center | Not provided | Impounded Areas | Not provided. | 100% On-site Retention | Completed | 2014 | 2.444 | 150 | A | 1655 | $62,406 | Not provided | Not provided | $62,406 | N/A | Structural | 2013 | Banana River Lagoon | Not provided | Not provided | 100% Table 5 & TA | yes | 53.9107 | 89.4945
7022 | Natural Lands | Banana River | N/A | BR1-2 | 0.67 | 0.72 | 0.50248 | 0.70798 | 0.053627 | 0.35575 | 0.026947 | 5400 | Bays and estuaries | KSC-17-BRL | Impounded Areas | 1656.5505 | Kennedy Space Center | Not provided | Impounded Areas | Not provided. | 100% On-site Retention | Completed | 2014 | 2.444 | 150 | A | 1655 | $62,406 | Not provided | Not provided | $62,406 | N/A | Structural | 2013 | Banana River Lagoon | Not provided | Not provided | 100% Table 5 & TA | yes | 178.1595 | 2033.4832
7023 | Natural Lands | Banana River | N/A | BR1-2 | 0.67 | 0.72 | 0.0070105 | 0.70798 | 0.053627 | 0.0049633 | 0.00037595 | 6420 | Saltwater marshes | KSC-17-BRL | Impounded Areas | 1656.5505 | Kennedy Space Center | Not provided | Impounded Areas | Not provided. | 100% On-site Retention | Completed | 2014 | 2.444 | 150 | A | 1655 | $62,406 | Not provided | Not provided | $62,406 | N/A | Structural | 2013 | Banana River Lagoon | Not provided | Not provided | 100% Table 5 & TA | yes | 34.8408 | 28.3705
7024 | Natural Lands | Banana River | N/A | BR1-2 | 0.67 | 0.72 | 0.00062446 | 0.70798 | 0.053627 | 0.0004421 | 3.3488e-05 | 6460 | Mixed scrub-shrub wetland | KSC-17-BRL | Impounded Areas | 1656.5505 | Kennedy Space Center | Not provided | Impounded Areas | Not provided. | 100% On-site Retention | Completed | 2014 | 2.444 | 150 | A | 1655 | $62,406 | Not provided | Not provided | $62,406 | N/A | Structural | 2013 | Banana River Lagoon | Not provided | Not provided | 100% Table 5 & TA | yes | 14.7189 | 2.5271
7025 | Natural Lands | Banana River | N/A | BR1-2 | 0.67 | 0.72 | 0.10862 | 4.323 | 0.37182 | 0.46957 | 0.040388 | 5400 | Bays and estuaries | KSC-17-BRL | Impounded Areas | 1656.5505 | Kennedy Space Center | Not provided | Impounded Areas | Not provided. | 100% On-site Retention | Completed | 2014 | 2.444 | 150 | A | 1655 | $62,406 | Not provided | Not provided | $62,406 | N/A | Structural | 2013 | Banana River Lagoon | Not provided | Not provided | 100% Table 5 & TA | yes | 101.0105 | 439.5781
7026 | Natural Lands | Banana River | N/A | BR1-2 | 0.67 | 0.72 | 0.0037906 | 4.323 | 0.37182 | 0.016387 | 0.0014094 | 6420 | Saltwater marshes | KSC-17-BRL | Impounded Areas | 1656.5505 | Kennedy Space Center | Not provided | Impounded Areas | Not provided. | 100% On-site Retention | Completed | 2014 | 2.444 | 150 | A | 1655 | $62,406 | Not provided | Not provided | $62,406 | N/A | Structural | 2013 | Banana River Lagoon | Not provided | Not provided | 100% Table 5 & TA | yes | 23.657 | 15.3399
7027 | Natural Lands | Banana River | N/A | BR1-2 | 0.67 | 0.72 | 0.085087 | 3.926 | 0.36017 | 0.33405 | 0.030645 | 5400 | Bays and estuaries | KSC-17-BRL | Impounded Areas | 1656.5505 | Kennedy Space Center | Not provided | Impounded Areas | Not provided. | 100% On-site Retention | Completed | 2014 | 2.444 | 150 | A | 1655 | $62,406 | Not provided | Not provided | $62,406 | N/A | Structural | 2013 | Banana River Lagoon | Not provided | Not provided | 100% Table 5 & TA | yes | 95.1116 | 344.333
7028 | Natural Lands | Banana River | N/A | BR1-2 | 0.67 | 0.72 | 0.00060954 | 3.926 | 0.36017 | 0.0023931 | 0.00021954 | 6420 | Saltwater marshes | KSC-17-BRL | Impounded Areas | 1656.5505 | Kennedy Space Center | Not provided | Impounded Areas | Not provided. | 100% On-site Retention | Completed | 2014 | 2.444 | 150 | A | 1655 | $62,406 | Not provided | Not provided | $62,406 | N/A | Structural | 2013 | Banana River Lagoon | Not provided | Not provided | 100% Table 5 & TA | yes | 23.092 | 2.4667
7029 | Brevard County | Banana River | N/A | BR1-2 | 0.67 | 0.72 | 0.0012926 | 3.926 | 0.36017 | 0.0050746 | 0.00046554 | 7430 | Spoil areas | KSC-17-BRL | Impounded Areas | 1656.5505 | Kennedy Space Center | Not provided | Impounded Areas | Not provided. | 100% On-site Retention | Completed | 2014 | 2.444 | 150 | A | 1655 | $62,406 | Not provided | Not provided | $62,406 | N/A | Structural | 2013 | Banana River Lagoon | Not provided | Not provided | 100% Table 5 & TA | yes | 16.5202 | 5.2308
7030 | Natural Lands | Banana River | N/A | BR1-2 | 0.67 | 0.72 | 0.010614 | 4.8983 | 0.43014 | 0.051992 | 0.0045657 | 5400 | Bays and estuaries | KSC-17-BRL | Impounded Areas | 1656.5505 | Kennedy Space Center | Not provided | Impounded Areas | Not provided. | 100% On-site Retention | Completed | 2014 | 2.444 | 150 | A | 1655 | $62,406 | Not provided | Not provided | $62,406 | N/A | Structural | 2013 | Banana River Lagoon | Not provided | Not provided | 100% Table 5 & TA | yes | 60.2698 | 42.9548
7031 | Natural Lands | Banana River | N/A | BR1-2 | 0.67 | 0.72 | 0.0017562 | 4.8983 | 0.43014 | 0.0086025 | 0.00075542 | 6420 | Saltwater marshes | KSC-17-BRL | Impounded Areas | 1656.5505 | Kennedy Space Center | Not provided | Impounded Areas | Not provided. | 100% On-site Retention | Completed | 2014 | 2.444 | 150 | A | 1655 | $62,406 | Not provided | Not provided | $62,406 | N/A | Structural | 2013 | Banana River Lagoon | Not provided | Not provided | 100% Table 5 & TA | yes | 28.3924 | 7.1072
7032 | Natural Lands | Banana River | N/A | BR1-2 | 0.67 | 0.72 | 0.10653 | 2.5539 | 0.2389 | 0.27206 | 0.025449 | 5400 | Bays and estuaries | KSC-17-BRL | Impounded Areas | 1656.5505 | Kennedy Space Center | Not provided | Impounded Areas | Not provided. | 100% On-site Retention | Completed | 2014 | 2.444 | 150 | A | 1655 | $62,406 | Not provided | Not provided | $62,406 | N/A | Structural | 2013 | Banana River Lagoon | Not provided | Not provided | 100% Table 5 & TA | yes | 99.5074 | 431.0965
7033 | Natural Lands | Banana River | N/A | BR1-2 | 0.67 | 0.72 | 0.0091535 | 2.5539 | 0.2389 | 0.023377 | 0.0021867 | 6420 | Saltwater marshes | KSC-17-BRL | Impounded Areas | 1656.5505 | Kennedy Space Center | Not provided | Impounded Areas | Not provided. | 100% On-site Retention | Completed | 2014 | 2.444 | 150 | A | 1655 | $62,406 | Not provided | Not provided | $62,406 | N/A | Structural | 2013 | Banana River Lagoon | Not provided | Not provided | 100% Table 5 & TA | yes | 45.1999 | 37.0429
7034 | Brevard County | Banana River | N/A | BR1-2 | 0.67 | 0.72 | 0.0093623 | 2.5539 | 0.2389 | 0.023911 | 0.0022366 | 7430 | Spoil areas | KSC-17-BRL | Impounded Areas | 1656.5505 | Kennedy Space Center | Not provided | Impounded Areas | Not provided. | 100% On-site Retention | Completed | 2014 | 2.444 | 150 | A | 1655 | $62,406 | Not provided | Not provided | $62,406 | N/A | Structural | 2013 | Banana River Lagoon | Not provided | Not provided | 100% Table 5 & TA | yes | 46.9934 | 37.888
7035 | Brevard County | Banana River | N/A | BR1-2 | 0.67 | 0.72 | 0.0037443 | 2.5539 | 0.2389 | 0.0095626 | 0.0008945 | 7430 | Spoil areas | KSC-17-BRL | Impounded Areas | 1656.5505 | Kennedy Space Center | Not provided | Impounded Areas | Not provided. | 100% On-site Retention | Completed | 2014 | 2.444 | 150 | A | 1655 | $62,406 | Not provided | Not provided | $62,406 | N/A | Structural | 2013 | Banana River Lagoon | Not provided | Not provided | 100% Table 5 & TA | yes | 20.4765 | 15.1526
7036 | Natural Lands | Banana River | N/A | BR1-2 | 0.67 | 0.72 | 0.11505 | 4.2393 | 0.35491 | 0.48773 | 0.040832 | 5400 | Bays and estuaries | KSC-17-BRL | Impounded Areas | 1656.5505 | Kennedy Space Center | Not provided | Impounded Areas | Not provided. | 100% On-site Retention | Completed | 2014 | 2.444 | 150 | A | 1655 | $62,406 | Not provided | Not provided | $62,406 | N/A | Structural | 2013 | Banana River Lagoon | Not provided | Not provided | 100% Table 5 & TA | yes | 117.8546 | 465.5862
7037 | Natural Lands | Banana River | N/A | BR1-2 | 0.67 | 0.72 | 0.058944 | 4.2393 | 0.35491 | 0.24988 | 0.02092 | 6420 | Saltwater marshes | KSC-17-BRL | Impounded Areas | 1656.5505 | Kennedy Space Center | Not provided | Impounded Areas | Not provided. | 100% On-site Retention | Completed | 2014 | 2.444 | 150 | A | 1655 | $62,406 | Not provided | Not provided | $62,406 | N/A | Structural | 2013 | Banana River Lagoon | Not provided | Not provided | 100% Table 5 & TA | yes | 109.678 | 238.5396
7038 | Natural Lands | Banana River | N/A | BR1-2 | 0.67 | 0.72 | 0.25716 | 2.9411 | 0.24521 | 0.75631 | 0.063058 | 5400 | Bays and estuaries | KSC-17-BRL | Impounded Areas | 1656.5505 | Kennedy Space Center | Not provided | Impounded Areas | Not provided. | 100% On-site Retention | Completed | 2014 | 2.444 | 150 | A | 1655 | $62,406 | Not provided | Not provided | $62,406 | N/A | Structural | 2013 | Banana River Lagoon | Not provided | Not provided | 100% Table 5 & TA | yes | 146.2995 | 1040.6703
7039 | Natural Lands | Banana River | N/A | BR1-2 | 0.67 | 0.72 | 0.035992 | 2.9411 | 0.24521 | 0.10585 | 0.0088256 | 6420 | Saltwater marshes | KSC-17-BRL | Impounded Areas | 1656.5505 | Kennedy Space Center | Not provided | Impounded Areas | Not provided. | 100% On-site Retention | Completed | 2014 | 2.444 | 150 | A | 1655 | $62,406 | Not provided | Not provided | $62,406 | N/A | Structural | 2013 | Banana River Lagoon | Not provided | Not provided | 100% Table 5 & TA | yes | 109.4694 | 145.6533
7040 | Natural Lands | Banana River | N/A | BR1-2 | 0.67 | 0.72 | 0.078015 | 4.3923 | 0.36173 | 0.34266 | 0.02822 | 5400 | Bays and estuaries | KSC-17-BRL | Impounded Areas | 1656.5505 | Kennedy Space Center | Not provided | Impounded Areas | Not provided. | 100% On-site Retention | Completed | 2014 | 2.444 | 150 | A | 1655 | $62,406 | Not provided | Not provided | $62,406 | N/A | Structural | 2013 | Banana River Lagoon | Not provided | Not provided | 100% Table 5 & TA | yes | 101.3611 | 315.715
7041 | Natural Lands | Banana River | N/A | BR1-2 | 0.67 | 0.72 | 0.00018263 | 4.3923 | 0.36173 | 0.00080214 | 6.6061e-05 | 6420 | Saltwater marshes | KSC-17-BRL | Impounded Areas | 1656.5505 | Kennedy Space Center | Not provided | Impounded Areas | Not provided. | 100% On-site Retention | Completed | 2014 | 2.444 | 150 | A | 1655 | $62,406 | Not provided | Not provided | $62,406 | N/A | Structural | 2013 | Banana River Lagoon | Not provided | Not provided | 100% Table 5 & TA | yes | 12.6516 | 0.73906
7042 | Natural Lands | Banana River | N/A | BR1-2 | 0.67 | 0.72 | 0.17105 | 5.7494 | 0.54091 | 0.98342 | 0.092521 | 6410 | Freshwater marshes | KSC-17-BRL | Impounded Areas | 1656.5505 | Kennedy Space Center | Not provided | Impounded Areas | Not provided. | 100% On-site Retention | Completed | 2014 | 2.444 | 150 | A | 1655 | $62,406 | Not provided | Not provided | $62,406 | N/A | Structural | 2013 | Banana River Lagoon | Not provided | Not provided | 100% Table 5 & TA | yes | 130.4038 | 692.198
7043 | Natural Lands | Banana River | N/A | BR1-2 | 0.67 | 0.72 | 0.071236 | 5.7494 | 0.54091 | 0.40956 | 0.038532 | 6460 | Mixed scrub-shrub wetland | KSC-17-BRL | Impounded Areas | 1656.5505 | Kennedy Space Center | Not provided | Impounded Areas | Not provided. | 100% On-site Retention | Completed | 2014 | 2.444 | 150 | A | 1655 | $62,406 | Not provided | Not provided | $62,406 | N/A | Structural | 2013 | Banana River Lagoon | Not provided | Not provided | 100% Table 5 & TA | yes | 101.7379 | 288.2805
7044 | Natural Lands | Banana River | N/A | BR1-2 | 0.67 | 0.72 | 0.37548 | 5.7494 | 0.54091 | 2.1588 | 0.2031 | 6410 | Freshwater marshes | KSC-17-BRL | Impounded Areas | 1656.5505 | Kennedy Space Center | Not provided | Impounded Areas | Not provided. | 100% On-site Retention | Completed | 2014 | 2.444 | 150 | A | 1655 | $62,406 | Not provided | Not provided | $62,406 | N/A | Structural | 2013 | Banana River Lagoon | Not provided | Not provided | 100% Table 5 & TA | yes | 163.0511 | 1519.5214
7045 | Natural Lands | Banana River | N/A | BR1-2 | 0.67 | 0.72 | 0.30344 | 4.7707 | 0.4677 | 1.4476 | 0.14192 | 4200 | Upland Hardwood Forest | KSC-17-BRL | Impounded Areas | 1656.5505 | Kennedy Space Center | Not provided | Impounded Areas | Not provided. | 100% On-site Retention | Completed | 2014 | 2.444 | 150 | A | 1655 | $62,406 | Not provided | Not provided | $62,406 | N/A | Structural | 2013 | Banana River Lagoon | Not provided | Not provided | 100% Table 5 & TA | yes | 153.4776 | 1227.9897
7046 | Natural Lands | Banana River | N/A | BR1-2 | 0.67 | 0.72 | 0.010826 | 4.7707 | 0.4677 | 0.051647 | 0.0050633 | 6181 | Cabbage palm hammock | KSC-17-BRL | Impounded Areas | 1656.5505 | Kennedy Space Center | Not provided | Impounded Areas | Not provided. | 100% On-site Retention | Completed | 2014 | 2.444 | 150 | A | 1655 | $62,406 | Not provided | Not provided | $62,406 | N/A | Structural | 2013 | Banana River Lagoon | Not provided | Not provided | 100% Table 5 & TA | yes | 106.409 | 43.8108
7047 | Natural Lands | Banana River | N/A | BR1-2 | 0.67 | 0.72 | 0.00067652 | 5.5522 | 0.50891 | 0.0037561 | 0.00034429 | 6410 | Freshwater marshes | KSC-17-BRL | Impounded Areas | 1656.5505 | Kennedy Space Center | Not provided | Impounded Areas | Not provided. | 100% On-site Retention | Completed | 2014 | 2.444 | 150 | A | 1655 | $62,406 | Not provided | Not provided | $62,406 | N/A | Structural | 2013 | Banana River Lagoon | Not provided | Not provided | 100% Table 5 & TA | yes | 8.4307 | 2.7378
7048 | Natural Lands | Banana River | N/A | BR1-2 | 0.67 | 0.72 | 0.61709 | 5.5522 | 0.50891 | 3.4262 | 0.31404 | 6460 | Mixed scrub-shrub wetland | KSC-17-BRL | Impounded Areas | 1656.5505 | Kennedy Space Center | Not provided | Impounded Areas | Not provided. | 100% On-site Retention | Completed | 2014 | 2.444 | 150 | A | 1655 | $62,406 | Not provided | Not provided | $62,406 | N/A | Structural | 2013 | Banana River Lagoon | Not provided | Not provided | 100% Table 5 & TA | yes | 198.992 | 2497.2622
7049 | Natural Lands | Banana River | N/A | BR1-2 | 0.67 | 0.72 | 0.61776 | 5.9877 | 0.5673 | 3.699 | 0.35046 | 6410 | Freshwater marshes | KSC-17-BRL | Impounded Areas | 1656.5505 | Kennedy Space Center | Not provided | Impounded Areas | Not provided. | 100% On-site Retention | Completed | 2014 | 2.444 | 150 | A | 1655 | $62,406 | Not provided | Not provided | $62,406 | N/A | Structural | 2013 | Banana River Lagoon | Not provided | Not provided | 100% Table 5 & TA | yes | 200 | 2500
7050 | Natural Lands | Banana River | N/A | BR1-2 | 0.67 | 0.72 | 0.56698 | 2.8232 | 0.30382 | 1.6007 | 0.17226 | 3200 | Shrub and Brushland | KSC-17-BRL | Impounded Areas | 1656.5505 | Kennedy Space Center | Not provided | Impounded Areas | Not provided. | 100% On-site Retention | Completed | 2014 | 2.444 | 150 | A | 1655 | $62,406 | Not provided | Not provided | $62,406 | N/A | Structural | 2013 | Banana River Lagoon | Not provided | Not provided | 100% Table 5 & TA | yes | 191.0793 | 2294.4869
7051 | Natural Lands | Banana River | N/A | BR1-2 | 0.67 | 0.72 | 0.050783 | 2.8232 | 0.30382 | 0.14337 | 0.015429 | 6460 | Mixed scrub-shrub wetland | KSC-17-BRL | Impounded Areas | 1656.5505 | Kennedy Space Center | Not provided | Impounded Areas | Not provided. | 100% On-site Retention | Completed | 2014 | 2.444 | 150 | A | 1655 | $62,406 | Not provided | Not provided | $62,406 | N/A | Structural | 2013 | Banana River Lagoon | Not provided | Not provided | 100% Table 5 & TA | yes | 70.7104 | 205.5131
7052 | Natural Lands | Banana River | N/A | BR1-2 | 0.67 | 0.72 | 0.61776 | 3.4811 | 0.22941 | 2.1505 | 0.14172 | 6460 | Mixed scrub-shrub wetland | KSC-17-BRL | Impounded Areas | 1656.5505 | Kennedy Space Center | Not provided | Impounded Areas | Not provided. | 100% On-site Retention | Completed | 2014 | 2.444 | 150 | A | 1655 | $62,406 | Not provided | Not provided | $62,406 | N/A | Structural | 2013 | Banana River Lagoon | Not provided | Not provided | 100% Table 5 & TA | yes | 200 | 2500
7053 | Natural Lands | Banana River | N/A | BR1-2 | 0.67 | 0.72 | 0.61776 | 6.2776 | 0.61179 | 3.8781 | 0.37794 | 6410 | Freshwater marshes | KSC-17-BRL | Impounded Areas | 1656.5505 | Kennedy Space Center | Not provided | Impounded Areas | Not provided. | 100% On-site Retention | Completed | 2014 | 2.444 | 150 | A | 1655 | $62,406 | Not provided | Not provided | $62,406 | N/A | Structural | 2013 | Banana River Lagoon | Not provided | Not provided | 100% Table 5 & TA | yes | 200 | 2500
7054 | Natural Lands | Banana River | N/A | BR1-2 | 0.67 | 0.72 | 0.10253 | 3.0893 | 0.29899 | 0.31674 | 0.030654 | 4200 | Upland Hardwood Forest | KSC-17-BRL | Impounded Areas | 1656.5505 | Kennedy Space Center | Not provided | Impounded Areas | Not provided. | 100% On-site Retention | Completed | 2014 | 2.444 | 150 | A | 1655 | $62,406 | Not provided | Not provided | $62,406 | N/A | Structural | 2013 | Banana River Lagoon | Not provided | Not provided | 100% Table 5 & TA | yes | 107.6263 | 414.9133
7055 | Natural Lands | Banana River | N/A | BR1-2 | 0.67 | 0.72 | 0.08487 | 3.0893 | 0.29899 | 0.26219 | 0.025375 | 6170 | Mixed wetland hardwoods | KSC-17-BRL | Impounded Areas | 1656.5505 | Kennedy Space Center | Not provided | Impounded Areas | Not provided. | 100% On-site Retention | Completed | 2014 | 2.444 | 150 | A | 1655 | $62,406 | Not provided | Not provided | $62,406 | N/A | Structural | 2013 | Banana River Lagoon | Not provided | Not provided | 100% Table 5 & TA | yes | 120.311 | 343.4568
7056 | Natural Lands | Banana River | N/A | BR1-2 | 0.67 | 0.72 | 0.57429 | 2.8298 | 0.3066 | 1.6251 | 0.17608 | 3200 | Shrub and Brushland | KSC-17-BRL | Impounded Areas | 1656.5505 | Kennedy Space Center | Not provided | Impounded Areas | Not provided. | 100% On-site Retention | Completed | 2014 | 2.444 | 150 | A | 1655 | $62,406 | Not provided | Not provided | $62,406 | N/A | Structural | 2013 | Banana River Lagoon | Not provided | Not provided | 100% Table 5 & TA | yes | 190.8956 | 2324.0749
7057 | Natural Lands | Banana River | N/A | BR1-2 | 0.67 | 0.72 | 0.014373 | 2.8298 | 0.3066 | 0.040671 | 0.0044066 | 6410 | Freshwater marshes | KSC-17-BRL | Impounded Areas | 1656.5505 | Kennedy Space Center | Not provided | Impounded Areas | Not provided. | 100% On-site Retention | Completed | 2014 | 2.444 | 150 | A | 1655 | $62,406 | Not provided | Not provided | $62,406 | N/A | Structural | 2013 | Banana River Lagoon | Not provided | Not provided | 100% Table 5 & TA | yes | 32.6261 | 58.1641
7058 | Natural Lands | Banana River | N/A | BR1-2 | 0.67 | 0.72 | 0.029099 | 2.8298 | 0.3066 | 0.082344 | 0.0089218 | 6460 | Mixed scrub-shrub wetland | KSC-17-BRL | Impounded Areas | 1656.5505 | Kennedy Space Center | Not provided | Impounded Areas | Not provided. | 100% On-site Retention | Completed | 2014 | 2.444 | 150 | A | 1655 | $62,406 | Not provided | Not provided | $62,406 | N/A | Structural | 2013 | Banana River Lagoon | Not provided | Not provided | 100% Table 5 & TA | yes | 97.2777 | 117.761
7059 | Natural Lands | Banana River | N/A | BR1-2 | 0.67 | 0.72 | 0.027397 | 5.9923 | 0.56764 | 0.16417 | 0.015552 | 6170 | Mixed wetland hardwoods | KSC-17-BRL | Impounded Areas | 1656.5505 | Kennedy Space Center | Not provided | Impounded Areas | Not provided. | 100% On-site Retention | Completed | 2014 | 2.444 | 150 | A | 1655 | $62,406 | Not provided | Not provided | $62,406 | N/A | Structural | 2013 | Banana River Lagoon | Not provided | Not provided | 100% Table 5 & TA | yes | 70.1926 | 110.872
7060 | Natural Lands | Banana River | N/A | BR1-2 | 0.67 | 0.72 | 0.042073 | 5.9923 | 0.56764 | 0.25212 | 0.023882 | 6460 | Mixed scrub-shrub wetland | KSC-17-BRL | Impounded Areas | 1656.5505 | Kennedy Space Center | Not provided | Impounded Areas | Not provided. | 100% On-site Retention | Completed | 2014 | 2.444 | 150 | A | 1655 | $62,406 | Not provided | Not provided | $62,406 | N/A | Structural | 2013 | Banana River Lagoon | Not provided | Not provided | 100% Table 5 & TA | yes | 55.2689 | 170.263
7061 | Agricultural Lands | Banana River | N/A | BR1-2 | 0.67 | 0.72 | 0.0022044 | 6.7934 | 0.6768 | 0.014975 | 0.0014919 | 3300 | Mixed Rangeland | KSC-17-BRL | Impounded Areas | 1656.5505 | Kennedy Space Center | Not provided | Impounded Areas | Not provided. | 100% On-site Retention | Completed | 2014 | 2.444 | 150 | A | 1655 | $62,406 | Not provided | Not provided | $62,406 | N/A | Structural | 2013 | Banana River Lagoon | Not provided | Not provided | 100% Table 5 & TA | yes | 23.2756 | 8.9208
7062 | Natural Lands | Banana River | N/A | BR1-2 | 0.67 | 0.72 | 0.31166 | 6.7934 | 0.6768 | 2.1172 | 0.21093 | 6120 | Mangrove swamp | KSC-17-BRL | Impounded Areas | 1656.5505 | Kennedy Space Center | Not provided | Impounded Areas | Not provided. | 100% On-site Retention | Completed | 2014 | 2.444 | 150 | A | 1655 | $62,406 | Not provided | Not provided | $62,406 | N/A | Structural | 2013 | Banana River Lagoon | Not provided | Not provided | 100% Table 5 & TA | yes | 147.1579 | 1261.2559
7063 | Natural Lands | Banana River | N/A | BR1-2 | 0.67 | 0.72 | 0.3039 | 6.7934 | 0.6768 | 2.0645 | 0.20568 | 6500 | Non-vegetated Wetland | KSC-17-BRL | Impounded Areas | 1656.5505 | Kennedy Space Center | Not provided | Impounded Areas | Not provided. | 100% On-site Retention | Completed | 2014 | 2.444 | 150 | A | 1655 | $62,406 | Not provided | Not provided | $62,406 | N/A | Structural | 2013 | Banana River Lagoon | Not provided | Not provided | 100% Table 5 & TA | yes | 153.004 | 1229.8233
7064 | Natural Lands | Banana River | N/A | BR1-2 | 0.67 | 0.72 | 0.1118 | 4.1493 | 0.35397 | 0.46391 | 0.039576 | 3200 | Shrub and Brushland | KSC-17-BRL | Impounded Areas | 1656.5505 | Kennedy Space Center | Not provided | Impounded Areas | Not provided. | 100% On-site Retention | Completed | 2014 | 2.444 | 150 | A | 1655 | $62,406 | Not provided | Not provided | $62,406 | N/A | Structural | 2013 | Banana River Lagoon | Not provided | Not provided | 100% Table 5 & TA | yes | 133.2115 | 452.454
7065 | Natural Lands | Banana River | N/A | BR1-2 | 0.67 | 0.72 | 0.50596 | 4.1493 | 0.35397 | 2.0994 | 0.1791 | 6410 | Freshwater marshes | KSC-17-BRL | Impounded Areas | 1656.5505 | Kennedy Space Center | Not provided | Impounded Areas | Not provided. | 100% On-site Retention | Completed | 2014 | 2.444 | 150 | A | 1655 | $62,406 | Not provided | Not provided | $62,406 | N/A | Structural | 2013 | Banana River Lagoon | Not provided | Not provided | 100% Table 5 & TA | yes | 188.5638 | 2047.546
7066 | Natural Lands | Banana River | N/A | BR1-2 | 0.67 | 0.72 | 0.61776 | 3.5325 | 0.2375 | 2.1822 | 0.14672 | 6460 | Mixed scrub-shrub wetland | KSC-17-BRL | Impounded Areas | 1656.5505 | Kennedy Space Center | Not provided | Impounded Areas | Not provided. | 100% On-site Retention | Completed | 2014 | 2.444 | 150 | A | 1655 | $62,406 | Not provided | Not provided | $62,406 | N/A | Structural | 2013 | Banana River Lagoon | Not provided | Not provided | 100% Table 5 & TA | yes | 200 | 2500
7067 | Natural Lands | Banana River | N/A | BR1-2 | 0.67 | 0.72 | 0.61776 | 5.8886 | 0.55456 | 3.6377 | 0.34259 | 6460 | Mixed scrub-shrub wetland | KSC-17-BRL | Impounded Areas | 1656.5505 | Kennedy Space Center | Not provided | Impounded Areas | Not provided. | 100% On-site Retention | Completed | 2014 | 2.444 | 150 | A | 1655 | $62,406 | Not provided | Not provided | $62,406 | N/A | Structural | 2013 | Banana River Lagoon | Not provided | Not provided | 100% Table 5 & TA | yes | 200 | 2500
7068 | Natural Lands | Banana River | N/A | BR1-2 | 0.67 | 0.72 | 0.00019844 | 5.9211 | 0.55813 | 0.001175 | 0.00011075 | 6410 | Freshwater marshes | KSC-17-BRL | Impounded Areas | 1656.5505 | Kennedy Space Center | Not provided | Impounded Areas | Not provided. | 100% On-site Retention | Completed | 2014 | 2.444 | 150 | A | 1655 | $62,406 | Not provided | Not provided | $62,406 | N/A | Structural | 2013 | Banana River Lagoon | Not provided | Not provided | 100% Table 5 & TA | yes | 6.873 | 0.80306
7069 | Natural Lands | Banana River | N/A | BR1-2 | 0.67 | 0.72 | 0.61757 | 5.9211 | 0.55813 | 3.6567 | 0.34468 | 6460 | Mixed scrub-shrub wetland | KSC-17-BRL | Impounded Areas | 1656.5505 | Kennedy Space Center | Not provided | Impounded Areas | Not provided. | 100% On-site Retention | Completed | 2014 | 2.444 | 150 | A | 1655 | $62,406 | Not provided | Not provided | $62,406 | N/A | Structural | 2013 | Banana River Lagoon | Not provided | Not provided | 100% Table 5 & TA | yes | 199.8328 | 2499.1969
7070 | Natural Lands | Banana River | N/A | BR1-2 | 0.67 | 0.72 | 0.53101 | 2.6795 | 0.29525 | 1.4228 | 0.15678 | 3200 | Shrub and Brushland | KSC-17-BRL | Impounded Areas | 1656.5505 | Kennedy Space Center | Not provided | Impounded Areas | Not provided. | 100% On-site Retention | Completed | 2014 | 2.444 | 150 | A | 1655 | $62,406 | Not provided | Not provided | $62,406 | N/A | Structural | 2013 | Banana River Lagoon | Not provided | Not provided | 100% Table 5 & TA | yes | 232.0113 | 2148.9153
7071 | Natural Lands | Banana River | N/A | BR1-2 | 0.67 | 0.72 | 0.086755 | 2.6795 | 0.29525 | 0.23246 | 0.025614 | 6430 | Wet prairies | KSC-17-BRL | Impounded Areas | 1656.5505 | Kennedy Space Center | Not provided | Impounded Areas | Not provided. | 100% On-site Retention | Completed | 2014 | 2.444 | 150 | A | 1655 | $62,406 | Not provided | Not provided | $62,406 | N/A | Structural | 2013 | Banana River Lagoon | Not provided | Not provided | 100% Table 5 & TA | yes | 74.5554 | 351.0847
7072 | Natural Lands | Banana River | N/A | BR1-2 | 0.67 | 0.72 | 0.14453 | 4.5227 | 0.4973 | 0.65368 | 0.071876 | 4200 | Upland Hardwood Forest | KSC-17-BRL | Impounded Areas | 1656.5505 | Kennedy Space Center | Not provided | Impounded Areas | Not provided. | 100% On-site Retention | Completed | 2014 | 2.444 | 150 | A | 1655 | $62,406 | Not provided | Not provided | $62,406 | N/A | Structural | 2013 | Banana River Lagoon | Not provided | Not provided | 100% Table 5 & TA | yes | 126.6496 | 584.9016
7073 | Natural Lands | Banana River | N/A | BR1-2 | 0.67 | 0.72 | 0.081488 | 4.5227 | 0.4973 | 0.36855 | 0.040524 | 6120 | Mangrove swamp | KSC-17-BRL | Impounded Areas | 1656.5505 | Kennedy Space Center | Not provided | Impounded Areas | Not provided. | 100% On-site Retention | Completed | 2014 | 2.444 | 150 | A | 1655 | $62,406 | Not provided | Not provided | $62,406 | N/A | Structural | 2013 | Banana River Lagoon | Not provided | Not provided | 100% Table 5 & TA | yes | 89.0866 | 329.7712
7074 | Natural Lands | Banana River | N/A | BR1-2 | 0.67 | 0.72 | 0.51767 | 5.119 | 0.44877 | 2.65 | 0.23231 | 6410 | Freshwater marshes | KSC-17-BRL | Impounded Areas | 1656.5505 | Kennedy Space Center | Not provided | Impounded Areas | Not provided. | 100% On-site Retention | Completed | 2014 | 2.444 | 150 | A | 1655 | $62,406 | Not provided | Not provided | $62,406 | N/A | Structural | 2013 | Banana River Lagoon | Not provided | Not provided | 100% Table 5 & TA | yes | 192.7576 | 2094.928
7075 | Natural Lands | Banana River | N/A | BR1-2 | 0.67 | 0.72 | 0.0052451 | 5.119 | 0.44877 | 0.02685 | 0.0023538 | 6460 | Mixed scrub-shrub wetland | KSC-17-BRL | Impounded Areas | 1656.5505 | Kennedy Space Center | Not provided | Impounded Areas | Not provided. | 100% On-site Retention | Completed | 2014 | 2.444 | 150 | A | 1655 | $62,406 | Not provided | Not provided | $62,406 | N/A | Structural | 2013 | Banana River Lagoon | Not provided | Not provided | 100% Table 5 & TA | yes | 45.6685 | 21.2261
7076 | Natural Lands | Banana River | N/A | BR1-2 | 0.67 | 0.72 | 0.09485 | 5.119 | 0.44877 | 0.48554 | 0.042566 | 6460 | Mixed scrub-shrub wetland | KSC-17-BRL | Impounded Areas | 1656.5505 | Kennedy Space Center | Not provided | Impounded Areas | Not provided. | 100% On-site Retention | Completed | 2014 | 2.444 | 150 | A | 1655 | $62,406 | Not provided | Not provided | $62,406 | N/A | Structural | 2013 | Banana River Lagoon | Not provided | Not provided | 100% Table 5 & TA | yes | 90.7525 | 383.8459
7077 | Natural Lands | Banana River | N/A | BR1-2 | 0.67 | 0.72 | 0.34622 | 6.1954 | 0.59822 | 2.145 | 0.20712 | 6410 | Freshwater marshes | KSC-17-BRL | Impounded Areas | 1656.5505 | Kennedy Space Center | Not provided | Impounded Areas | Not provided. | 100% On-site Retention | Completed | 2014 | 2.444 | 150 | A | 1655 | $62,406 | Not provided | Not provided | $62,406 | N/A | Structural | 2013 | Banana River Lagoon | Not provided | Not provided | 100% Table 5 & TA | yes | 177.7546 | 1401.1053
7078 | Natural Lands | Banana River | N/A | BR1-2 | 0.67 | 0.72 | 0.27154 | 6.1954 | 0.59822 | 1.6823 | 0.16244 | 6460 | Mixed scrub-shrub wetland | KSC-17-BRL | Impounded Areas | 1656.5505 | Kennedy Space Center | Not provided | Impounded Areas | Not provided. | 100% On-site Retention | Completed | 2014 | 2.444 | 150 | A | 1655 | $62,406 | Not provided | Not provided | $62,406 | N/A | Structural | 2013 | Banana River Lagoon | Not provided | Not provided | 100% Table 5 & TA | yes | 144.8632 | 1098.8947
7079 | Natural Lands | Banana River | N/A | BR1-2 | 0.67 | 0.72 | 0.015414 | 5.5702 | 0.51089 | 0.08586 | 0.007875 | 6410 | Freshwater marshes | KSC-17-BRL | Impounded Areas | 1656.5505 | Kennedy Space Center | Not provided | Impounded Areas | Not provided. | 100% On-site Retention | Completed | 2014 | 2.444 | 150 | A | 1655 | $62,406 | Not provided | Not provided | $62,406 | N/A | Structural | 2013 | Banana River Lagoon | Not provided | Not provided | 100% Table 5 & TA | yes | 46.374 | 62.3795
7080 | Natural Lands | Banana River | N/A | BR1-2 | 0.67 | 0.72 | 0.60235 | 5.5702 | 0.51089 | 3.3552 | 0.30773 | 6460 | Mixed scrub-shrub wetland | KSC-17-BRL | Impounded Areas | 1656.5505 | Kennedy Space Center | Not provided | Impounded Areas | Not provided. | 100% On-site Retention | Completed | 2014 | 2.444 | 150 | A | 1655 | $62,406 | Not provided | Not provided | $62,406 | N/A | Structural | 2013 | Banana River Lagoon | Not provided | Not provided | 100% Table 5 & TA | yes | 194.7494 | 2437.6205
7081 | Natural Lands | Banana River | N/A | BR1-2 | 0.67 | 0.72 | 0.061282 | 5.6757 | 0.52373 | 0.34782 | 0.032096 | 6410 | Freshwater marshes | KSC-17-BRL | Impounded Areas | 1656.5505 | Kennedy Space Center | Not provided | Impounded Areas | Not provided. | 100% On-site Retention | Completed | 2014 | 2.444 | 150 | A | 1655 | $62,406 | Not provided | Not provided | $62,406 | N/A | Structural | 2013 | Banana River Lagoon | Not provided | Not provided | 100% Table 5 & TA | yes | 76.0088 | 248.001
7082 | Natural Lands | Banana River | N/A | BR1-2 | 0.67 | 0.72 | 0.55648 | 5.6757 | 0.52373 | 3.1584 | 0.29145 | 6460 | Mixed scrub-shrub wetland | KSC-17-BRL | Impounded Areas | 1656.5505 | Kennedy Space Center | Not provided | Impounded Areas | Not provided. | 100% On-site Retention | Completed | 2014 | 2.444 | 150 | A | 1655 | $62,406 | Not provided | Not provided | $62,406 | N/A | Structural | 2013 | Banana River Lagoon | Not provided | Not provided | 100% Table 5 & TA | yes | 192.7684 | 2251.999
7083 | Natural Lands | Banana River | N/A | BR1-2 | 0.67 | 0.72 | 0.61776 | 6.1468 | 0.59337 | 3.7973 | 0.36656 | 6410 | Freshwater marshes | KSC-17-BRL | Impounded Areas | 1656.5505 | Kennedy Space Center | Not provided | Impounded Areas | Not provided. | 100% On-site Retention | Completed | 2014 | 2.444 | 150 | A | 1655 | $62,406 | Not provided | Not provided | $62,406 | N/A | Structural | 2013 | Banana River Lagoon | Not provided | Not provided | 100% Table 5 & TA | yes | 200 | 2500
7084 | Agricultural Lands | Banana River | N/A | BR1-2 | 0.67 | 0.72 | 0.043235 | 6.0003 | 0.65784 | 0.25942 | 0.028442 | 3300 | Mixed Rangeland | KSC-17-BRL | Impounded Areas | 1656.5505 | Kennedy Space Center | Not provided | Impounded Areas | Not provided. | 100% On-site Retention | Completed | 2014 | 2.444 | 150 | A | 1655 | $62,406 | Not provided | Not provided | $62,406 | N/A | Structural | 2013 | Banana River Lagoon | Not provided | Not provided | 100% Table 5 & TA | yes | 120.7864 | 174.966
7085 | Natural Lands | Banana River | N/A | BR1-2 | 0.67 | 0.72 | 0.1064 | 6.0003 | 0.65784 | 0.63842 | 0.069993 | 6500 | Non-vegetated Wetland | KSC-17-BRL | Impounded Areas | 1656.5505 | Kennedy Space Center | Not provided | Impounded Areas | Not provided. | 100% On-site Retention | Completed | 2014 | 2.444 | 150 | A | 1655 | $62,406 | Not provided | Not provided | $62,406 | N/A | Structural | 2013 | Banana River Lagoon | Not provided | Not provided | 100% Table 5 & TA | yes | 100.4966 | 430.5817
7086 | Natural Lands | Banana River | N/A | BR1-2 | 0.67 | 0.72 | 0.34571 | 5.9428 | 0.5605 | 2.0545 | 0.19377 | 6410 | Freshwater marshes | KSC-17-BRL | Impounded Areas | 1656.5505 | Kennedy Space Center | Not provided | Impounded Areas | Not provided. | 100% On-site Retention | Completed | 2014 | 2.444 | 150 | A | 1655 | $62,406 | Not provided | Not provided | $62,406 | N/A | Structural | 2013 | Banana River Lagoon | Not provided | Not provided | 100% Table 5 & TA | yes | 161.5155 | 1399.0535
7087 | Natural Lands | Banana River | N/A | BR1-2 | 0.67 | 0.72 | 0.27205 | 5.9428 | 0.5605 | 1.6167 | 0.15248 | 6460 | Mixed scrub-shrub wetland | KSC-17-BRL | Impounded Areas | 1656.5505 | Kennedy Space Center | Not provided | Impounded Areas | Not provided. | 100% On-site Retention | Completed | 2014 | 2.444 | 150 | A | 1655 | $62,406 | Not provided | Not provided | $62,406 | N/A | Structural | 2013 | Banana River Lagoon | Not provided | Not provided | 100% Table 5 & TA | yes | 170.3348 | 1100.9465
7088 | Natural Lands | Banana River | N/A | BR1-2 | 0.67 | 0.72 | 0.45492 | 5.847 | 0.54673 | 2.6599 | 0.24872 | 6410 | Freshwater marshes | KSC-17-BRL | Impounded Areas | 1656.5505 | Kennedy Space Center | Not provided | Impounded Areas | Not provided. | 100% On-site Retention | Completed | 2014 | 2.444 | 150 | A | 1655 | $62,406 | Not provided | Not provided | $62,406 | N/A | Structural | 2013 | Banana River Lagoon | Not provided | Not provided | 100% Table 5 & TA | yes | 190.6864 | 1841.0081
7089 | Natural Lands | Banana River | N/A | BR1-2 | 0.67 | 0.72 | 0.16284 | 5.847 | 0.54673 | 0.95213 | 0.08903 | 6460 | Mixed scrub-shrub wetland | KSC-17-BRL | Impounded Areas | 1656.5505 | Kennedy Space Center | Not provided | Impounded Areas | Not provided. | 100% On-site Retention | Completed | 2014 | 2.444 | 150 | A | 1655 | $62,406 | Not provided | Not provided | $62,406 | N/A | Structural | 2013 | Banana River Lagoon | Not provided | Not provided | 100% Table 5 & TA | yes | 107.6982 | 658.9919
7090 | Natural Lands | Banana River | N/A | BR1-2 | 0.67 | 0.72 | 0.59358 | 5.6302 | 0.52409 | 3.342 | 0.31109 | 6410 | Freshwater marshes | KSC-17-BRL | Impounded Areas | 1656.5505 | Kennedy Space Center | Not provided | Impounded Areas | Not provided. | 100% On-site Retention | Completed | 2014 | 2.444 | 150 | A | 1655 | $62,406 | Not provided | Not provided | $62,406 | N/A | Structural | 2013 | Banana River Lagoon | Not provided | Not provided | 100% Table 5 & TA | yes | 207.2712 | 2402.1253
7091 | Natural Lands | Banana River | N/A | BR1-2 | 0.67 | 0.72 | 0.024185 | 5.6302 | 0.52409 | 0.13617 | 0.012675 | 6460 | Mixed scrub-shrub wetland | KSC-17-BRL | Impounded Areas | 1656.5505 | Kennedy Space Center | Not provided | Impounded Areas | Not provided. | 100% On-site Retention | Completed | 2014 | 2.444 | 150 | A | 1655 | $62,406 | Not provided | Not provided | $62,406 | N/A | Structural | 2013 | Banana River Lagoon | Not provided | Not provided | 100% Table 5 & TA | yes | 46.4473 | 97.8747
7092 | Natural Lands | Banana River | N/A | BR1-2 | 0.67 | 0.72 | 0.61776 | 2.6782 | 0.35822 | 1.6545 | 0.2213 | 3200 | Shrub and Brushland | KSC-17-BRL | Impounded Areas | 1656.5505 | Kennedy Space Center | Not provided | Impounded Areas | Not provided. | 100% On-site Retention | Completed | 2014 | 2.444 | 150 | A | 1655 | $62,406 | Not provided | Not provided | $62,406 | N/A | Structural | 2013 | Banana River Lagoon | Not provided | Not provided | 100% Table 5 & TA | yes | 200 | 2500
7093 | Natural Lands | Banana River | N/A | BR1-2 | 0.67 | 0.72 | 0.14188 | 3.1249 | 0.22101 | 0.44335 | 0.031357 | 3200 | Shrub and Brushland | KSC-17-BRL | Impounded Areas | 1656.5505 | Kennedy Space Center | Not provided | Impounded Areas | Not provided. | 100% On-site Retention | Completed | 2014 | 2.444 | 150 | A | 1655 | $62,406 | Not provided | Not provided | $62,406 | N/A | Structural | 2013 | Banana River Lagoon | Not provided | Not provided | 100% Table 5 & TA | yes | 124.0141 | 574.154
7094 | Natural Lands | Banana River | N/A | BR1-2 | 0.67 | 0.72 | 0.47589 | 3.1249 | 0.22101 | 1.4871 | 0.10518 | 6460 | Mixed scrub-shrub wetland | KSC-17-BRL | Impounded Areas | 1656.5505 | Kennedy Space Center | Not provided | Impounded Areas | Not provided. | 100% On-site Retention | Completed | 2014 | 2.444 | 150 | A | 1655 | $62,406 | Not provided | Not provided | $62,406 | N/A | Structural | 2013 | Banana River Lagoon | Not provided | Not provided | 100% Table 5 & TA | yes | 177.2956 | 1925.846
7095 | Natural Lands | Banana River | N/A | BR1-2 | 0.67 | 0.72 | 0.61776 | 2.2516 | 0.24029 | 1.391 | 0.14844 | 3200 | Shrub and Brushland | KSC-17-BRL | Impounded Areas | 1656.5505 | Kennedy Space Center | Not provided | Impounded Areas | Not provided. | 100% On-site Retention | Completed | 2014 | 2.444 | 150 | A | 1655 | $62,406 | Not provided | Not provided | $62,406 | N/A | Structural | 2013 | Banana River Lagoon | Not provided | Not provided | 100% Table 5 & TA | yes | 200 | 2500
7096 | Natural Lands | Banana River | N/A | BR1-2 | 0.67 | 0.72 | 0.35087 | 3.2323 | 0.29655 | 1.1341 | 0.10405 | 3200 | Shrub and Brushland | KSC-17-BRL | Impounded Areas | 1656.5505 | Kennedy Space Center | Not provided | Impounded Areas | Not provided. | 100% On-site Retention | Completed | 2014 | 2.444 | 150 | A | 1655 | $62,406 | Not provided | Not provided | $62,406 | N/A | Structural | 2013 | Banana River Lagoon | Not provided | Not provided | 100% Table 5 & TA | yes | 165.0547 | 1419.936
7097 | Natural Lands | Banana River | N/A | BR1-2 | 0.67 | 0.72 | 0.15562 | 3.2323 | 0.29655 | 0.50302 | 0.046151 | 6410 | Freshwater marshes | KSC-17-BRL | Impounded Areas | 1656.5505 | Kennedy Space Center | Not provided | Impounded Areas | Not provided. | 100% On-site Retention | Completed | 2014 | 2.444 | 150 | A | 1655 | $62,406 | Not provided | Not provided | $62,406 | N/A | Structural | 2013 | Banana River Lagoon | Not provided | Not provided | 100% Table 5 & TA | yes | 120.9112 | 629.7845
7098 | Natural Lands | Banana River | N/A | BR1-2 | 0.67 | 0.72 | 0.11127 | 3.2323 | 0.29655 | 0.35964 | 0.032997 | 6460 | Mixed scrub-shrub wetland | KSC-17-BRL | Impounded Areas | 1656.5505 | Kennedy Space Center | Not provided | Impounded Areas | Not provided. | 100% On-site Retention | Completed | 2014 | 2.444 | 150 | A | 1655 | $62,406 | Not provided | Not provided | $62,406 | N/A | Structural | 2013 | Banana River Lagoon | Not provided | Not provided | 100% Table 5 & TA | yes | 117.8571 | 450.2796
7099 | Natural Lands | Banana River | N/A | BR1-2 | 0.67 | 0.72 | 0.4119 | 3.2631 | 0.32003 | 1.344 | 0.13182 | 3200 | Shrub and Brushland | KSC-17-BRL | Impounded Areas | 1656.5505 | Kennedy Space Center | Not provided | Impounded Areas | Not provided. | 100% On-site Retention | Completed | 2014 | 2.444 | 150 | A | 1655 | $62,406 | Not provided | Not provided | $62,406 | N/A | Structural | 2013 | Banana River Lagoon | Not provided | Not provided | 100% Table 5 & TA | yes | 164.4474 | 1666.8854
7100 | Natural Lands | Banana River | N/A | BR1-2 | 0.67 | 0.72 | 0.20579 | 3.2631 | 0.32003 | 0.67151 | 0.065859 | 6170 | Mixed wetland hardwoods | KSC-17-BRL | Impounded Areas | 1656.5505 | Kennedy Space Center | Not provided | Impounded Areas | Not provided. | 100% On-site Retention | Completed | 2014 | 2.444 | 150 | A | 1655 | $62,406 | Not provided | Not provided | $62,406 | N/A | Structural | 2013 | Banana River Lagoon | Not provided | Not provided | 100% Table 5 & TA | yes | 140.1424 | 832.8095
7101 | Natural Lands | Banana River | N/A | BR1-2 | 0.67 | 0.72 | 7.5391e-05 | 3.2631 | 0.32003 | 0.00024601 | 2.4127e-05 | 6460 | Mixed scrub-shrub wetland | KSC-17-BRL | Impounded Areas | 1656.5505 | Kennedy Space Center | Not provided | Impounded Areas | Not provided. | 100% On-site Retention | Completed | 2014 | 2.444 | 150 | A | 1655 | $62,406 | Not provided | Not provided | $62,406 | N/A | Structural | 2013 | Banana River Lagoon | Not provided | Not provided | 100% Table 5 & TA | yes | 3.9491 | 0.3051
7102 | Natural Lands | Banana River | N/A | BR1-2 | 0.67 | 0.72 | 0.61776 | 5.4811 | 0.50258 | 3.386 | 0.31048 | 6410 | Freshwater marshes | KSC-17-BRL | Impounded Areas | 1656.5505 | Kennedy Space Center | Not provided | Impounded Areas | Not provided. | 100% On-site Retention | Completed | 2014 | 2.444 | 150 | A | 1655 | $62,406 | Not provided | Not provided | $62,406 | N/A | Structural | 2013 | Banana River Lagoon | Not provided | Not provided | 100% Table 5 & TA | yes | 200 | 2500
7103 | Natural Lands | Banana River | N/A | BR1-2 | 0.67 | 0.72 | 0.29672 | 2.6815 | 0.20644 | 0.79566 | 0.061256 | 3200 | Shrub and Brushland | KSC-17-BRL | Impounded Areas | 1656.5505 | Kennedy Space Center | Not provided | Impounded Areas | Not provided. | 100% On-site Retention | Completed | 2014 | 2.444 | 150 | A | 1655 | $62,406 | Not provided | Not provided | $62,406 | N/A | Structural | 2013 | Banana River Lagoon | Not provided | Not provided | 100% Table 5 & TA | yes | 147.6367 | 1200.8022
7104 | Natural Lands | Banana River | N/A | BR1-2 | 0.67 | 0.72 | 0.32104 | 2.6815 | 0.20644 | 0.86086 | 0.066275 | 6460 | Mixed scrub-shrub wetland | KSC-17-BRL | Impounded Areas | 1656.5505 | Kennedy Space Center | Not provided | Impounded Areas | Not provided. | 100% On-site Retention | Completed | 2014 | 2.444 | 150 | A | 1655 | $62,406 | Not provided | Not provided | $62,406 | N/A | Structural | 2013 | Banana River Lagoon | Not provided | Not provided | 100% Table 5 & TA | yes | 152.3776 | 1299.1978
7105 | Natural Lands | Banana River | N/A | BR1-2 | 0.67 | 0.72 | 0.61579 | 1.957 | 0.21659 | 1.2051 | 0.13338 | 3200 | Shrub and Brushland | KSC-17-BRL | Impounded Areas | 1656.5505 | Kennedy Space Center | Not provided | Impounded Areas | Not provided. | 100% On-site Retention | Completed | 2014 | 2.444 | 150 | A | 1655 | $62,406 | Not provided | Not provided | $62,406 | N/A | Structural | 2013 | Banana River Lagoon | Not provided | Not provided | 100% Table 5 & TA | yes | 199.9285 | 2492.0256
7106 | Natural Lands | Banana River | N/A | BR1-2 | 0.67 | 0.72 | 0.0019705 | 1.957 | 0.21659 | 0.0038564 | 0.0004268 | 6460 | Mixed scrub-shrub wetland | KSC-17-BRL | Impounded Areas | 1656.5505 | Kennedy Space Center | Not provided | Impounded Areas | Not provided. | 100% On-site Retention | Completed | 2014 | 2.444 | 150 | A | 1655 | $62,406 | Not provided | Not provided | $62,406 | N/A | Structural | 2013 | Banana River Lagoon | Not provided | Not provided | 100% Table 5 & TA | yes | 47.8237 | 7.9744
7107 | Agricultural Lands | Banana River | N/A | BR1-2 | 0.67 | 0.72 | 0.052777 | 6.4078 | 0.67586 | 0.33819 | 0.03567 | 3300 | Mixed Rangeland | KSC-17-BRL | Impounded Areas | 1656.5505 | Kennedy Space Center | Not provided | Impounded Areas | Not provided. | 100% On-site Retention | Completed | 2014 | 2.444 | 150 | A | 1655 | $62,406 | Not provided | Not provided | $62,406 | N/A | Structural | 2013 | Banana River Lagoon | Not provided | Not provided | 100% Table 5 & TA | yes | 113.6682 | 213.5826
7108 | Natural Lands | Banana River | N/A | BR1-2 | 0.67 | 0.72 | 0.31005 | 6.4078 | 0.67586 | 1.9867 | 0.20955 | 6500 | Non-vegetated Wetland | KSC-17-BRL | Impounded Areas | 1656.5505 | Kennedy Space Center | Not provided | Impounded Areas | Not provided. | 100% On-site Retention | Completed | 2014 | 2.444 | 150 | A | 1655 | $62,406 | Not provided | Not provided | $62,406 | N/A | Structural | 2013 | Banana River Lagoon | Not provided | Not provided | 100% Table 5 & TA | yes | 147.1543 | 1254.7196
7109 | Natural Lands | Banana River | N/A | BR1-2 | 0.67 | 0.72 | 0.32891 | 5.6114 | 0.58823 | 1.8456 | 0.19347 | 4200 | Upland Hardwood Forest | KSC-17-BRL | Impounded Areas | 1656.5505 | Kennedy Space Center | Not provided | Impounded Areas | Not provided. | 100% On-site Retention | Completed | 2014 | 2.444 | 150 | A | 1655 | $62,406 | Not provided | Not provided | $62,406 | N/A | Structural | 2013 | Banana River Lagoon | Not provided | Not provided | 100% Table 5 & TA | yes | 162.8386 | 1331.0381
7110 | Natural Lands | Banana River | N/A | BR1-2 | 0.67 | 0.72 | 0.28886 | 5.6114 | 0.58823 | 1.6209 | 0.16991 | 6420 | Saltwater marshes | KSC-17-BRL | Impounded Areas | 1656.5505 | Kennedy Space Center | Not provided | Impounded Areas | Not provided. | 100% On-site Retention | Completed | 2014 | 2.444 | 150 | A | 1655 | $62,406 | Not provided | Not provided | $62,406 | N/A | Structural | 2013 | Banana River Lagoon | Not provided | Not provided | 100% Table 5 & TA | yes | 142.0437 | 1168.9619
7111 | Natural Lands | Banana River | N/A | BR1-2 | 0.67 | 0.72 | 0.18017 | 2.4637 | 0.18015 | 0.44388 | 0.032457 | 3200 | Shrub and Brushland | KSC-17-BRL | Impounded Areas | 1656.5505 | Kennedy Space Center | Not provided | Impounded Areas | Not provided. | 100% On-site Retention | Completed | 2014 | 2.444 | 150 | A | 1655 | $62,406 | Not provided | Not provided | $62,406 | N/A | Structural | 2013 | Banana River Lagoon | Not provided | Not provided | 100% Table 5 & TA | yes | 131.4157 | 729.1227
7112 | Natural Lands | Banana River | N/A | BR1-2 | 0.67 | 0.72 | 0.30724 | 2.4637 | 0.18015 | 0.75694 | 0.055349 | 6460 | Mixed scrub-shrub wetland | KSC-17-BRL | Impounded Areas | 1656.5505 | Kennedy Space Center | Not provided | Impounded Areas | Not provided. | 100% On-site Retention | Completed | 2014 | 2.444 | 150 | A | 1655 | $62,406 | Not provided | Not provided | $62,406 | N/A | Structural | 2013 | Banana River Lagoon | Not provided | Not provided | 100% Table 5 & TA | yes | 151.05 | 1243.3679
7113 | Natural Lands | Banana River | N/A | BR1-2 | 0.67 | 0.72 | 0.61695 | 2.2583 | 0.24091 | 1.3932 | 0.14863 | 3200 | Shrub and Brushland | KSC-17-BRL | Impounded Areas | 1656.5505 | Kennedy Space Center | Not provided | Impounded Areas | Not provided. | 100% On-site Retention | Completed | 2014 | 2.444 | 150 | A | 1655 | $62,406 | Not provided | Not provided | $62,406 | N/A | Structural | 2013 | Banana River Lagoon | Not provided | Not provided | 100% Table 5 & TA | yes | 199.4099 | 2496.7049
7114 | Natural Lands | Banana River | N/A | BR1-2 | 0.67 | 0.72 | 0.00081423 | 2.2583 | 0.24091 | 0.0018388 | 0.00019616 | 6460 | Mixed scrub-shrub wetland | KSC-17-BRL | Impounded Areas | 1656.5505 | Kennedy Space Center | Not provided | Impounded Areas | Not provided. | 100% On-site Retention | Completed | 2014 | 2.444 | 150 | A | 1655 | $62,406 | Not provided | Not provided | $62,406 | N/A | Structural | 2013 | Banana River Lagoon | Not provided | Not provided | 100% Table 5 & TA | yes | 22.3346 | 3.2951
7115 | Natural Lands | Banana River | N/A | BR1-2 | 0.67 | 0.72 | 0.12251 | 5.5 | 0.50461 | 0.67379 | 0.061818 | 6410 | Freshwater marshes | KSC-17-BRL | Impounded Areas | 1656.5505 | Kennedy Space Center | Not provided | Impounded Areas | Not provided. | 100% On-site Retention | Completed | 2014 | 2.444 | 150 | A | 1655 | $62,406 | Not provided | Not provided | $62,406 | N/A | Structural | 2013 | Banana River Lagoon | Not provided | Not provided | 100% Table 5 & TA | yes | 219.7148 | 495.7647
7116 | Natural Lands | Banana River | N/A | BR1-2 | 0.67 | 0.72 | 0.49526 | 5.5 | 0.50461 | 2.7239 | 0.24991 | 6460 | Mixed scrub-shrub wetland | KSC-17-BRL | Impounded Areas | 1656.5505 | Kennedy Space Center | Not provided | Impounded Areas | Not provided. | 100% On-site Retention | Completed | 2014 | 2.444 | 150 | A | 1655 | $62,406 | Not provided | Not provided | $62,406 | N/A | Structural | 2013 | Banana River Lagoon | Not provided | Not provided | 100% Table 5 & TA | yes | 181.2006 | 2004.2353
7117 | Natural Lands | Banana River | N/A | BR1-2 | 0.67 | 0.72 | 0.22304 | 5.6302 | 0.52409 | 1.2558 | 0.11689 | 6410 | Freshwater marshes | KSC-17-BRL | Impounded Areas | 1656.5505 | Kennedy Space Center | Not provided | Impounded Areas | Not provided. | 100% On-site Retention | Completed | 2014 | 2.444 | 150 | A | 1655 | $62,406 | Not provided | Not provided | $62,406 | N/A | Structural | 2013 | Banana River Lagoon | Not provided | Not provided | 100% Table 5 & TA | yes | 194.1001 | 902.6258
7118 | Natural Lands | Banana River | N/A | BR1-2 | 0.67 | 0.72 | 0.39472 | 5.6302 | 0.52409 | 2.2224 | 0.20687 | 6460 | Mixed scrub-shrub wetland | KSC-17-BRL | Impounded Areas | 1656.5505 | Kennedy Space Center | Not provided | Impounded Areas | Not provided. | 100% On-site Retention | Completed | 2014 | 2.444 | 150 | A | 1655 | $62,406 | Not provided | Not provided | $62,406 | N/A | Structural | 2013 | Banana River Lagoon | Not provided | Not provided | 100% Table 5 & TA | yes | 155.4815 | 1597.3742
7119 | Natural Lands | Banana River | N/A | BR1-2 | 0.67 | 0.72 | 0.61726 | 5.5768 | 0.51304 | 3.4423 | 0.31668 | 6410 | Freshwater marshes | KSC-17-BRL | Impounded Areas | 1656.5505 | Kennedy Space Center | Not provided | Impounded Areas | Not provided. | 100% On-site Retention | Completed | 2014 | 2.444 | 150 | A | 1655 | $62,406 | Not provided | Not provided | $62,406 | N/A | Structural | 2013 | Banana River Lagoon | Not provided | Not provided | 100% Table 5 & TA | yes | 199.2321 | 2497.9723
7120 | Natural Lands | Banana River | N/A | BR1-2 | 0.67 | 0.72 | 0.00050105 | 5.5768 | 0.51304 | 0.0027943 | 0.00025706 | 6460 | Mixed scrub-shrub wetland | KSC-17-BRL | Impounded Areas | 1656.5505 | Kennedy Space Center | Not provided | Impounded Areas | Not provided. | 100% On-site Retention | Completed | 2014 | 2.444 | 150 | A | 1655 | $62,406 | Not provided | Not provided | $62,406 | N/A | Structural | 2013 | Banana River Lagoon | Not provided | Not provided | 100% Table 5 & TA | yes | 10.5617 | 2.0277
7121 | Natural Lands | Banana River | N/A | BR1-2 | 0.67 | 0.72 | 0.3882 | 6.7941 | 0.67664 | 2.6375 | 0.26267 | 6120 | Mangrove swamp | KSC-17-BRL | Impounded Areas | 1656.5505 | Kennedy Space Center | Not provided | Impounded Areas | Not provided. | 100% On-site Retention | Completed | 2014 | 2.444 | 150 | A | 1655 | $62,406 | Not provided | Not provided | $62,406 | N/A | Structural | 2013 | Banana River Lagoon | Not provided | Not provided | 100% Table 5 & TA | yes | 257.6679 | 1570.9804
7122 | Natural Lands | Banana River | N/A | BR1-2 | 0.67 | 0.72 | 0.21688 | 6.7941 | 0.67664 | 1.4735 | 0.14675 | 6420 | Saltwater marshes | KSC-17-BRL | Impounded Areas | 1656.5505 | Kennedy Space Center | Not provided | Impounded Areas | Not provided. | 100% On-site Retention | Completed | 2014 | 2.444 | 150 | A | 1655 | $62,406 | Not provided | Not provided | $62,406 | N/A | Structural | 2013 | Banana River Lagoon | Not provided | Not provided | 100% Table 5 & TA | yes | 117.6473 | 877.6944
7123 | Natural Lands | Banana River | N/A | BR1-2 | 0.67 | 0.72 | 0.012683 | 6.7941 | 0.67664 | 0.086168 | 0.0085816 | 6500 | Non-vegetated Wetland | KSC-17-BRL | Impounded Areas | 1656.5505 | Kennedy Space Center | Not provided | Impounded Areas | Not provided. | 100% On-site Retention | Completed | 2014 | 2.444 | 150 | A | 1655 | $62,406 | Not provided | Not provided | $62,406 | N/A | Structural | 2013 | Banana River Lagoon | Not provided | Not provided | 100% Table 5 & TA | yes | 34.5083 | 51.3252
7124 | Natural Lands | Banana River | N/A | BR1-2 | 0.67 | 0.72 | 0.17292 | 4.0384 | 0.35411 | 0.69833 | 0.061233 | 3200 | Shrub and Brushland | KSC-17-BRL | Impounded Areas | 1656.5505 | Kennedy Space Center | Not provided | Impounded Areas | Not provided. | 100% On-site Retention | Completed | 2014 | 2.444 | 150 | A | 1655 | $62,406 | Not provided | Not provided | $62,406 | N/A | Structural | 2013 | Banana River Lagoon | Not provided | Not provided | 100% Table 5 & TA | yes | 126.7603 | 699.7868
7125 | Natural Lands | Banana River | N/A | BR1-2 | 0.67 | 0.72 | 0.44484 | 4.0384 | 0.35411 | 1.7965 | 0.15752 | 6410 | Freshwater marshes | KSC-17-BRL | Impounded Areas | 1656.5505 | Kennedy Space Center | Not provided | Impounded Areas | Not provided. | 100% On-site Retention | Completed | 2014 | 2.444 | 150 | A | 1655 | $62,406 | Not provided | Not provided | $62,406 | N/A | Structural | 2013 | Banana River Lagoon | Not provided | Not provided | 100% Table 5 & TA | yes | 175.5558 | 1800.2132
7126 | Natural Lands | Banana River | N/A | BR1-2 | 0.67 | 0.72 | 0.22995 | 4.2593 | 0.33532 | 0.97945 | 0.077109 | 6410 | Freshwater marshes | KSC-17-BRL | Impounded Areas | 1656.5505 | Kennedy Space Center | Not provided | Impounded Areas | Not provided. | 100% On-site Retention | Completed | 2014 | 2.444 | 150 | A | 1655 | $62,406 | Not provided | Not provided | $62,406 | N/A | Structural | 2013 | Banana River Lagoon | Not provided | Not provided | 100% Table 5 & TA | yes | 138.6477 | 930.5883
7127 | Natural Lands | Banana River | N/A | BR1-2 | 0.67 | 0.72 | 0.38781 | 4.2593 | 0.33532 | 1.6518 | 0.13004 | 6460 | Mixed scrub-shrub wetland | KSC-17-BRL | Impounded Areas | 1656.5505 | Kennedy Space Center | Not provided | Impounded Areas | Not provided. | 100% On-site Retention | Completed | 2014 | 2.444 | 150 | A | 1655 | $62,406 | Not provided | Not provided | $62,406 | N/A | Structural | 2013 | Banana River Lagoon | Not provided | Not provided | 100% Table 5 & TA | yes | 175.6217 | 1569.4117
7128 | Natural Lands | Banana River | N/A | BR1-2 | 0.67 | 0.72 | 0.015941 | 0.7533 | 0.058513 | 0.012008 | 0.00093273 | 6170 | Mixed wetland hardwoods | KSC-17-BRL | Impounded Areas | 1656.5505 | Kennedy Space Center | Not provided | Impounded Areas | Not provided. | 100% On-site Retention | Completed | 2014 | 2.444 | 150 | A | 1655 | $62,406 | Not provided | Not provided | $62,406 | N/A | Structural | 2013 | Banana River Lagoon | Not provided | Not provided | 100% Table 5 & TA | yes | 42.5127 | 64.5089
7129 | Natural Lands | Banana River | N/A | BR1-2 | 0.67 | 0.72 | 0.44871 | 4.6982 | 0.39331 | 2.1081 | 0.17648 | 6410 | Freshwater marshes | KSC-17-BRL | Impounded Areas | 1656.5505 | Kennedy Space Center | Not provided | Impounded Areas | Not provided. | 100% On-site Retention | Completed | 2014 | 2.444 | 150 | A | 1655 | $62,406 | Not provided | Not provided | $62,406 | N/A | Structural | 2013 | Banana River Lagoon | Not provided | Not provided | 100% Table 5 & TA | yes | 172.0288 | 1815.8626
7130 | Natural Lands | Banana River | N/A | BR1-2 | 0.67 | 0.72 | 0.16905 | 4.6982 | 0.39331 | 0.79426 | 0.066491 | 6460 | Mixed scrub-shrub wetland | KSC-17-BRL | Impounded Areas | 1656.5505 | Kennedy Space Center | Not provided | Impounded Areas | Not provided. | 100% On-site Retention | Completed | 2014 | 2.444 | 150 | A | 1655 | $62,406 | Not provided | Not provided | $62,406 | N/A | Structural | 2013 | Banana River Lagoon | Not provided | Not provided | 100% Table 5 & TA | yes | 128.1801 | 684.1374
7131 | Natural Lands | Banana River | N/A | BR1-2 | 0.67 | 0.72 | 0.61458 | 6.0277 | 0.57161 | 3.7045 | 0.3513 | 6410 | Freshwater marshes | KSC-17-BRL | Impounded Areas | 1656.5505 | Kennedy Space Center | Not provided | Impounded Areas | Not provided. | 100% On-site Retention | Completed | 2014 | 2.444 | 150 | A | 1655 | $62,406 | Not provided | Not provided | $62,406 | N/A | Structural | 2013 | Banana River Lagoon | Not provided | Not provided | 100% Table 5 & TA | yes | 197.9303 | 2487.13
7132 | Natural Lands | Banana River | N/A | BR1-2 | 0.67 | 0.72 | 0.0031802 | 6.0277 | 0.57161 | 0.019169 | 0.0018179 | 6460 | Mixed scrub-shrub wetland | KSC-17-BRL | Impounded Areas | 1656.5505 | Kennedy Space Center | Not provided | Impounded Areas | Not provided. | 100% On-site Retention | Completed | 2014 | 2.444 | 150 | A | 1655 | $62,406 | Not provided | Not provided | $62,406 | N/A | Structural | 2013 | Banana River Lagoon | Not provided | Not provided | 100% Table 5 & TA | yes | 24.8729 | 12.87
7133 | Natural Lands | Banana River | N/A | BR1-2 | 0.67 | 0.72 | 0.051706 | 2.8821 | 0.27578 | 0.14902 | 0.014259 | 6170 | Mixed wetland hardwoods | KSC-17-BRL | Impounded Areas | 1656.5505 | Kennedy Space Center | Not provided | Impounded Areas | Not provided. | 100% On-site Retention | Completed | 2014 | 2.444 | 150 | A | 1655 | $62,406 | Not provided | Not provided | $62,406 | N/A | Structural | 2013 | Banana River Lagoon | Not provided | Not provided | 100% Table 5 & TA | yes | 72.335 | 209.2485
7134 | Natural Lands | Banana River | N/A | BR1-2 | 0.67 | 0.72 | 0.00022059 | 2.8821 | 0.27578 | 0.00063578 | 6.0835e-05 | 6420 | Saltwater marshes | KSC-17-BRL | Impounded Areas | 1656.5505 | Kennedy Space Center | Not provided | Impounded Areas | Not provided. | 100% On-site Retention | Completed | 2014 | 2.444 | 150 | A | 1655 | $62,406 | Not provided | Not provided | $62,406 | N/A | Structural | 2013 | Banana River Lagoon | Not provided | Not provided | 100% Table 5 & TA | yes | 4.6937 | 0.89272
7135 | Natural Lands | Banana River | N/A | BR1-2 | 0.67 | 0.72 | 0.17913 | 6.2842 | 0.61204 | 1.1257 | 0.10963 | 6410 | Freshwater marshes | KSC-17-BRL | Impounded Areas | 1656.5505 | Kennedy Space Center | Not provided | Impounded Areas | Not provided. | 100% On-site Retention | Completed | 2014 | 2.444 | 150 | A | 1655 | $62,406 | Not provided | Not provided | $62,406 | N/A | Structural | 2013 | Banana River Lagoon | Not provided | Not provided | 100% Table 5 & TA | yes | 115.0904 | 724.8958
7136 | Natural Lands | Banana River | N/A | BR1-2 | 0.67 | 0.72 | 0.43864 | 6.2842 | 0.61204 | 2.7565 | 0.26846 | 6460 | Mixed scrub-shrub wetland | KSC-17-BRL | Impounded Areas | 1656.5505 | Kennedy Space Center | Not provided | Impounded Areas | Not provided. | 100% On-site Retention | Completed | 2014 | 2.444 | 150 | A | 1655 | $62,406 | Not provided | Not provided | $62,406 | N/A | Structural | 2013 | Banana River Lagoon | Not provided | Not provided | 100% Table 5 & TA | yes | 184.69 | 1775.1042
7137 | Natural Lands | Banana River | N/A | BR1-2 | 0.67 | 0.72 | 0.18378 | 3.9232 | 0.34145 | 0.72099 | 0.062751 | 3200 | Shrub and Brushland | KSC-17-BRL | Impounded Areas | 1656.5505 | Kennedy Space Center | Not provided | Impounded Areas | Not provided. | 100% On-site Retention | Completed | 2014 | 2.444 | 150 | A | 1655 | $62,406 | Not provided | Not provided | $62,406 | N/A | Structural | 2013 | Banana River Lagoon | Not provided | Not provided | 100% Table 5 & TA | yes | 131.2845 | 743.7131
7138 | Natural Lands | Banana River | N/A | BR1-2 | 0.67 | 0.72 | 0.43399 | 3.9232 | 0.34145 | 1.7026 | 0.14819 | 6410 | Freshwater marshes | KSC-17-BRL | Impounded Areas | 1656.5505 | Kennedy Space Center | Not provided | Impounded Areas | Not provided. | 100% On-site Retention | Completed | 2014 | 2.444 | 150 | A | 1655 | $62,406 | Not provided | Not provided | $62,406 | N/A | Structural | 2013 | Banana River Lagoon | Not provided | Not provided | 100% Table 5 & TA | yes | 169.1275 | 1756.2869
7139 | Natural Lands | Banana River | N/A | BR1-2 | 0.67 | 0.72 | 0.4748 | 3.6053 | 0.38485 | 1.7118 | 0.18273 | 3200 | Shrub and Brushland | KSC-17-BRL | Impounded Areas | 1656.5505 | Kennedy Space Center | Not provided | Impounded Areas | Not provided. | 100% On-site Retention | Completed | 2014 | 2.444 | 150 | A | 1655 | $62,406 | Not provided | Not provided | $62,406 | N/A | Structural | 2013 | Banana River Lagoon | Not provided | Not provided | 100% Table 5 & TA | yes | 177.5056 | 1921.4558
7140 | Natural Lands | Banana River | N/A | BR1-2 | 0.67 | 0.72 | 0.14296 | 3.6053 | 0.38485 | 0.51541 | 0.055018 | 6460 | Mixed scrub-shrub wetland | KSC-17-BRL | Impounded Areas | 1656.5505 | Kennedy Space Center | Not provided | Impounded Areas | Not provided. | 100% On-site Retention | Completed | 2014 | 2.444 | 150 | A | 1655 | $62,406 | Not provided | Not provided | $62,406 | N/A | Structural | 2013 | Banana River Lagoon | Not provided | Not provided | 100% Table 5 & TA | yes | 124.8592 | 578.5442
7141 | Agricultural Lands | Banana River | N/A | BR1-2 | 0.67 | 0.72 | 0.0098791 | 0.22504 | 0.019168 | 0.0022232 | 0.00018937 | 3300 | Mixed Rangeland | KSC-17-BRL | Impounded Areas | 1656.5505 | Kennedy Space Center | Not provided | Impounded Areas | Not provided. | 100% On-site Retention | Completed | 2014 | 2.444 | 150 | A | 1655 | $62,406 | Not provided | Not provided | $62,406 | N/A | Structural | 2013 | Banana River Lagoon | Not provided | Not provided | 100% Table 5 & TA | yes | 34.3458 | 39.9793
7142 | Natural Lands | Banana River | N/A | BR1-2 | 0.67 | 0.72 | 0.61776 | 5.4668 | 0.50101 | 3.3772 | 0.3095 | 6410 | Freshwater marshes | KSC-17-BRL | Impounded Areas | 1656.5505 | Kennedy Space Center | Not provided | Impounded Areas | Not provided. | 100% On-site Retention | Completed | 2014 | 2.444 | 150 | A | 1655 | $62,406 | Not provided | Not provided | $62,406 | N/A | Structural | 2013 | Banana River Lagoon | Not provided | Not provided | 100% Table 5 & TA | yes | 200 | 2500
7143 | Natural Lands | Banana River | N/A | BR1-2 | 0.67 | 0.72 | 0.61776 | 4.4464 | 0.36229 | 2.7468 | 0.22381 | 6460 | Mixed scrub-shrub wetland | KSC-17-BRL | Impounded Areas | 1656.5505 | Kennedy Space Center | Not provided | Impounded Areas | Not provided. | 100% On-site Retention | Completed | 2014 | 2.444 | 150 | A | 1655 | $62,406 | Not provided | Not provided | $62,406 | N/A | Structural | 2013 | Banana River Lagoon | Not provided | Not provided | 100% Table 5 & TA | yes | 200 | 2500
7144 | Natural Lands | Banana River | N/A | BR1-2 | 0.67 | 0.72 | 0.12723 | 2.0072 | 0.19847 | 0.25538 | 0.025252 | 3200 | Shrub and Brushland | KSC-17-BRL | Impounded Areas | 1656.5505 | Kennedy Space Center | Not provided | Impounded Areas | Not provided. | 100% On-site Retention | Completed | 2014 | 2.444 | 150 | A | 1655 | $62,406 | Not provided | Not provided | $62,406 | N/A | Structural | 2013 | Banana River Lagoon | Not provided | Not provided | 100% Table 5 & TA | yes | 121.5313 | 514.894
7145 | Natural Lands | Banana River | N/A | BR1-2 | 0.67 | 0.72 | 0.59853 | 6.2719 | 0.611 | 3.7539 | 0.36571 | 6410 | Freshwater marshes | KSC-17-BRL | Impounded Areas | 1656.5505 | Kennedy Space Center | Not provided | Impounded Areas | Not provided. | 100% On-site Retention | Completed | 2014 | 2.444 | 150 | A | 1655 | $62,406 | Not provided | Not provided | $62,406 | N/A | Structural | 2013 | Banana River Lagoon | Not provided | Not provided | 100% Table 5 & TA | yes | 192.7059 | 2422.1851
7146 | Natural Lands | Banana River | N/A | BR1-2 | 0.67 | 0.72 | 0.019228 | 6.2719 | 0.611 | 0.1206 | 0.011749 | 6460 | Mixed scrub-shrub wetland | KSC-17-BRL | Impounded Areas | 1656.5505 | Kennedy Space Center | Not provided | Impounded Areas | Not provided. | 100% On-site Retention | Completed | 2014 | 2.444 | 150 | A | 1655 | $62,406 | Not provided | Not provided | $62,406 | N/A | Structural | 2013 | Banana River Lagoon | Not provided | Not provided | 100% Table 5 & TA | yes | 42.6725 | 77.8149
7147 | Natural Lands | Banana River | N/A | BR1-2 | 0.67 | 0.72 | 0.58266 | 5.2381 | 0.46913 | 3.0521 | 0.27334 | 6410 | Freshwater marshes | KSC-17-BRL | Impounded Areas | 1656.5505 | Kennedy Space Center | Not provided | Impounded Areas | Not provided. | 100% On-site Retention | Completed | 2014 | 2.444 | 150 | A | 1655 | $62,406 | Not provided | Not provided | $62,406 | N/A | Structural | 2013 | Banana River Lagoon | Not provided | Not provided | 100% Table 5 & TA | yes | 191.6374 | 2357.9468
7148 | Natural Lands | Banana River | N/A | BR1-2 | 0.67 | 0.72 | 0.035102 | 5.2381 | 0.46913 | 0.18387 | 0.016467 | 6460 | Mixed scrub-shrub wetland | KSC-17-BRL | Impounded Areas | 1656.5505 | Kennedy Space Center | Not provided | Impounded Areas | Not provided. | 100% On-site Retention | Completed | 2014 | 2.444 | 150 | A | 1655 | $62,406 | Not provided | Not provided | $62,406 | N/A | Structural | 2013 | Banana River Lagoon | Not provided | Not provided | 100% Table 5 & TA | yes | 67.9467 | 142.0532
7149 | Natural Lands | Banana River | N/A | BR1-2 | 0.67 | 0.72 | 0.26794 | 5.3807 | 0.49022 | 1.4417 | 0.13135 | 6410 | Freshwater marshes | KSC-17-BRL | Impounded Areas | 1656.5505 | Kennedy Space Center | Not provided | Impounded Areas | Not provided. | 100% On-site Retention | Completed | 2014 | 2.444 | 150 | A | 1655 | $62,406 | Not provided | Not provided | $62,406 | N/A | Structural | 2013 | Banana River Lagoon | Not provided | Not provided | 100% Table 5 & TA | yes | 139.1256 | 1084.3127
7150 | Natural Lands | Banana River | N/A | BR1-2 | 0.67 | 0.72 | 0.34982 | 5.3807 | 0.49022 | 1.8823 | 0.17149 | 6460 | Mixed scrub-shrub wetland | KSC-17-BRL | Impounded Areas | 1656.5505 | Kennedy Space Center | Not provided | Impounded Areas | Not provided. | 100% On-site Retention | Completed | 2014 | 2.444 | 150 | A | 1655 | $62,406 | Not provided | Not provided | $62,406 | N/A | Structural | 2013 | Banana River Lagoon | Not provided | Not provided | 100% Table 5 & TA | yes | 269.3403 | 1415.6873
7151 | Natural Lands | Banana River | N/A | BR1-2 | 0.67 | 0.72 | 0.072904 | 4.4877 | 0.36677 | 0.32717 | 0.026739 | 6410 | Freshwater marshes | KSC-17-BRL | Impounded Areas | 1656.5505 | Kennedy Space Center | Not provided | Impounded Areas | Not provided. | 100% On-site Retention | Completed | 2014 | 2.444 | 150 | A | 1655 | $62,406 | Not provided | Not provided | $62,406 | N/A | Structural | 2013 | Banana River Lagoon | Not provided | Not provided | 100% Table 5 & TA | yes | 105.7493 | 295.0332
7152 | Natural Lands | Banana River | N/A | BR1-2 | 0.67 | 0.72 | 0.15293 | 4.4877 | 0.36677 | 0.68632 | 0.056091 | 6460 | Mixed scrub-shrub wetland | KSC-17-BRL | Impounded Areas | 1656.5505 | Kennedy Space Center | Not provided | Impounded Areas | Not provided. | 100% On-site Retention | Completed | 2014 | 2.444 | 150 | A | 1655 | $62,406 | Not provided | Not provided | $62,406 | N/A | Structural | 2013 | Banana River Lagoon | Not provided | Not provided | 100% Table 5 & TA | yes | 100.7187 | 618.8948
7153 | Natural Lands | Banana River | N/A | BR1-2 | 0.67 | 0.72 | 0.39193 | 4.4877 | 0.36677 | 1.7589 | 0.14375 | 6460 | Mixed scrub-shrub wetland | KSC-17-BRL | Impounded Areas | 1656.5505 | Kennedy Space Center | Not provided | Impounded Areas | Not provided. | 100% On-site Retention | Completed | 2014 | 2.444 | 150 | A | 1655 | $62,406 | Not provided | Not provided | $62,406 | N/A | Structural | 2013 | Banana River Lagoon | Not provided | Not provided | 100% Table 5 & TA | yes | 187.7628 | 1586.072
7154 | Natural Lands | Banana River | N/A | BR1-2 | 0.67 | 0.72 | 0.025007 | 6.2821 | 0.61175 | 0.1571 | 0.015298 | 6410 | Freshwater marshes | KSC-17-BRL | Impounded Areas | 1656.5505 | Kennedy Space Center | Not provided | Impounded Areas | Not provided. | 100% On-site Retention | Completed | 2014 | 2.444 | 150 | A | 1655 | $62,406 | Not provided | Not provided | $62,406 | N/A | Structural | 2013 | Banana River Lagoon | Not provided | Not provided | 100% Table 5 & TA | yes | 48.0086 | 101.2011
7155 | Natural Lands | Banana River | N/A | BR1-2 | 0.67 | 0.72 | 0.59276 | 6.2821 | 0.61175 | 3.7238 | 0.36262 | 6460 | Mixed scrub-shrub wetland | KSC-17-BRL | Impounded Areas | 1656.5505 | Kennedy Space Center | Not provided | Impounded Areas | Not provided. | 100% On-site Retention | Completed | 2014 | 2.444 | 150 | A | 1655 | $62,406 | Not provided | Not provided | $62,406 | N/A | Structural | 2013 | Banana River Lagoon | Not provided | Not provided | 100% Table 5 & TA | yes | 193.8053 | 2398.7989
7156 | Natural Lands | Banana River | N/A | BR1-2 | 0.67 | 0.72 | 0.14752 | 5.165 | 0.45762 | 0.76195 | 0.067508 | 6410 | Freshwater marshes | KSC-17-BRL | Impounded Areas | 1656.5505 | Kennedy Space Center | Not provided | Impounded Areas | Not provided. | 100% On-site Retention | Completed | 2014 | 2.444 | 150 | A | 1655 | $62,406 | Not provided | Not provided | $62,406 | N/A | Structural | 2013 | Banana River Lagoon | Not provided | Not provided | 100% Table 5 & TA | yes | 123.4589 | 596.9953
7157 | Natural Lands | Banana River | N/A | BR1-2 | 0.67 | 0.72 | 0.47024 | 5.165 | 0.45762 | 2.4288 | 0.21519 | 6460 | Mixed scrub-shrub wetland | KSC-17-BRL | Impounded Areas | 1656.5505 | Kennedy Space Center | Not provided | Impounded Areas | Not provided. | 100% On-site Retention | Completed | 2014 | 2.444 | 150 | A | 1655 | $62,406 | Not provided | Not provided | $62,406 | N/A | Structural | 2013 | Banana River Lagoon | Not provided | Not provided | 100% Table 5 & TA | yes | 176.6613 | 1903.0047
7158 | Natural Lands | Banana River | N/A | BR1-2 | 0.67 | 0.72 | 0.12863 | 6.5033 | 0.63508 | 0.83651 | 0.081689 | 6410 | Freshwater marshes | KSC-17-BRL | Impounded Areas | 1656.5505 | Kennedy Space Center | Not provided | Impounded Areas | Not provided. | 100% On-site Retention | Completed | 2014 | 2.444 | 150 | A | 1655 | $62,406 | Not provided | Not provided | $62,406 | N/A | Structural | 2013 | Banana River Lagoon | Not provided | Not provided | 100% Table 5 & TA | yes | 96.6691 | 520.5379
7159 | Natural Lands | Banana River | N/A | BR1-2 | 0.67 | 0.72 | 0.21776 | 6.5033 | 0.63508 | 1.4162 | 0.1383 | 6460 | Mixed scrub-shrub wetland | KSC-17-BRL | Impounded Areas | 1656.5505 | Kennedy Space Center | Not provided | Impounded Areas | Not provided. | 100% On-site Retention | Completed | 2014 | 2.444 | 150 | A | 1655 | $62,406 | Not provided | Not provided | $62,406 | N/A | Structural | 2013 | Banana River Lagoon | Not provided | Not provided | 100% Table 5 & TA | yes | 140.7802 | 881.2491
7160 | Natural Lands | Banana River | N/A | BR1-2 | 0.67 | 0.72 | 0.025955 | 6.1227 | 0.59649 | 0.15891 | 0.015482 | 4200 | Upland Hardwood Forest | KSC-17-BRL | Impounded Areas | 1656.5505 | Kennedy Space Center | Not provided | Impounded Areas | Not provided. | 100% On-site Retention | Completed | 2014 | 2.444 | 150 | A | 1655 | $62,406 | Not provided | Not provided | $62,406 | N/A | Structural | 2013 | Banana River Lagoon | Not provided | Not provided | 100% Table 5 & TA | yes | 58.1109 | 105.0344
7161 | Natural Lands | Banana River | N/A | BR1-2 | 0.67 | 0.72 | 0.33077 | 6.1227 | 0.59649 | 2.0252 | 0.1973 | 6410 | Freshwater marshes | KSC-17-BRL | Impounded Areas | 1656.5505 | Kennedy Space Center | Not provided | Impounded Areas | Not provided. | 100% On-site Retention | Completed | 2014 | 2.444 | 150 | A | 1655 | $62,406 | Not provided | Not provided | $62,406 | N/A | Structural | 2013 | Banana River Lagoon | Not provided | Not provided | 100% Table 5 & TA | yes | 139.4572 | 1338.5604
7162 | Natural Lands | Banana River | N/A | BR1-2 | 0.67 | 0.72 | 0.26104 | 6.1227 | 0.59649 | 1.5983 | 0.15571 | 6460 | Mixed scrub-shrub wetland | KSC-17-BRL | Impounded Areas | 1656.5505 | Kennedy Space Center | Not provided | Impounded Areas | Not provided. | 100% On-site Retention | Completed | 2014 | 2.444 | 150 | A | 1655 | $62,406 | Not provided | Not provided | $62,406 | N/A | Structural | 2013 | Banana River Lagoon | Not provided | Not provided | 100% Table 5 & TA | yes | 255.9067 | 1056.4051
7163 | Natural Lands | Banana River | N/A | BR1-2 | 0.67 | 0.72 | 0.61776 | 6.1475 | 0.59022 | 3.7977 | 0.36462 | 6460 | Mixed scrub-shrub wetland | KSC-17-BRL | Impounded Areas | 1656.5505 | Kennedy Space Center | Not provided | Impounded Areas | Not provided. | 100% On-site Retention | Completed | 2014 | 2.444 | 150 | A | 1655 | $62,406 | Not provided | Not provided | $62,406 | N/A | Structural | 2013 | Banana River Lagoon | Not provided | Not provided | 100% Table 5 & TA | yes | 200 | 2500
7164 | Agricultural Lands | Banana River | N/A | BR1-2 | 0.67 | 0.72 | 0.069005 | 6.4718 | 0.67182 | 0.44658 | 0.046358 | 3300 | Mixed Rangeland | KSC-17-BRL | Impounded Areas | 1656.5505 | Kennedy Space Center | Not provided | Impounded Areas | Not provided. | 100% On-site Retention | Completed | 2014 | 2.444 | 150 | A | 1655 | $62,406 | Not provided | Not provided | $62,406 | N/A | Structural | 2013 | Banana River Lagoon | Not provided | Not provided | 100% Table 5 & TA | yes | 110.8726 | 279.2513
7165 | Natural Lands | Banana River | N/A | BR1-2 | 0.67 | 0.72 | 0.070267 | 6.4718 | 0.67182 | 0.45475 | 0.047206 | 6120 | Mangrove swamp | KSC-17-BRL | Impounded Areas | 1656.5505 | Kennedy Space Center | Not provided | Impounded Areas | Not provided. | 100% On-site Retention | Completed | 2014 | 2.444 | 150 | A | 1655 | $62,406 | Not provided | Not provided | $62,406 | N/A | Structural | 2013 | Banana River Lagoon | Not provided | Not provided | 100% Table 5 & TA | yes | 87.9537 | 284.3587
7166 | Natural Lands | Banana River | N/A | BR1-2 | 0.67 | 0.72 | 0.31118 | 6.4718 | 0.67182 | 2.0139 | 0.20906 | 6500 | Non-vegetated Wetland | KSC-17-BRL | Impounded Areas | 1656.5505 | Kennedy Space Center | Not provided | Impounded Areas | Not provided. | 100% On-site Retention | Completed | 2014 | 2.444 | 150 | A | 1655 | $62,406 | Not provided | Not provided | $62,406 | N/A | Structural | 2013 | Banana River Lagoon | Not provided | Not provided | 100% Table 5 & TA | yes | 154.4932 | 1259.3119
7167 | Natural Lands | Banana River | N/A | BR1-2 | 0.67 | 0.72 | 0.61747 | 3.5845 | 0.42272 | 2.2134 | 0.26102 | 3200 | Shrub and Brushland | KSC-17-BRL | Impounded Areas | 1656.5505 | Kennedy Space Center | Not provided | Impounded Areas | Not provided. | 100% On-site Retention | Completed | 2014 | 2.444 | 150 | A | 1655 | $62,406 | Not provided | Not provided | $62,406 | N/A | Structural | 2013 | Banana River Lagoon | Not provided | Not provided | 100% Table 5 & TA | yes | 199.4351 | 2498.8267
7168 | Natural Lands | Banana River | N/A | BR1-2 | 0.67 | 0.72 | 0.00028993 | 3.5845 | 0.42272 | 0.0010393 | 0.00012256 | 6410 | Freshwater marshes | KSC-17-BRL | Impounded Areas | 1656.5505 | Kennedy Space Center | Not provided | Impounded Areas | Not provided. | 100% On-site Retention | Completed | 2014 | 2.444 | 150 | A | 1655 | $62,406 | Not provided | Not provided | $62,406 | N/A | Structural | 2013 | Banana River Lagoon | Not provided | Not provided | 100% Table 5 & TA | yes | 8.3081 | 1.1733
7169 | Natural Lands | Banana River | N/A | BR1-2 | 0.67 | 0.72 | 0.061749 | 3.329 | 0.22216 | 0.20556 | 0.013718 | 4200 | Upland Hardwood Forest | KSC-17-BRL | Impounded Areas | 1656.5505 | Kennedy Space Center | Not provided | Impounded Areas | Not provided. | 100% On-site Retention | Completed | 2014 | 2.444 | 150 | A | 1655 | $62,406 | Not provided | Not provided | $62,406 | N/A | Structural | 2013 | Banana River Lagoon | Not provided | Not provided | 100% Table 5 & TA | yes | 86.6253 | 249.89
7170 | Natural Lands | Banana River | N/A | BR1-2 | 0.67 | 0.72 | 0.55601 | 3.329 | 0.22216 | 1.851 | 0.12353 | 6460 | Mixed scrub-shrub wetland | KSC-17-BRL | Impounded Areas | 1656.5505 | Kennedy Space Center | Not provided | Impounded Areas | Not provided. | 100% On-site Retention | Completed | 2014 | 2.444 | 150 | A | 1655 | $62,406 | Not provided | Not provided | $62,406 | N/A | Structural | 2013 | Banana River Lagoon | Not provided | Not provided | 100% Table 5 & TA | yes | 188.356 | 2250.11
7171 | Natural Lands | Banana River | N/A | BR1-2 | 0.67 | 0.72 | 0.052197 | 3.9627 | 0.30808 | 0.20684 | 0.016081 | 3200 | Shrub and Brushland | KSC-17-BRL | Impounded Areas | 1656.5505 | Kennedy Space Center | Not provided | Impounded Areas | Not provided. | 100% On-site Retention | Completed | 2014 | 2.444 | 150 | A | 1655 | $62,406 | Not provided | Not provided | $62,406 | N/A | Structural | 2013 | Banana River Lagoon | Not provided | Not provided | 100% Table 5 & TA | yes | 109.1812 | 211.2335
7172 | Natural Lands | Banana River | N/A | BR1-2 | 0.67 | 0.72 | 0.085198 | 3.9627 | 0.30808 | 0.33761 | 0.026248 | 6410 | Freshwater marshes | KSC-17-BRL | Impounded Areas | 1656.5505 | Kennedy Space Center | Not provided | Impounded Areas | Not provided. | 100% On-site Retention | Completed | 2014 | 2.444 | 150 | A | 1655 | $62,406 | Not provided | Not provided | $62,406 | N/A | Structural | 2013 | Banana River Lagoon | Not provided | Not provided | 100% Table 5 & TA | yes | 115.9033 | 344.783
7173 | Natural Lands | Banana River | N/A | BR1-2 | 0.67 | 0.72 | 0.48037 | 3.9627 | 0.30808 | 1.9036 | 0.14799 | 6460 | Mixed scrub-shrub wetland | KSC-17-BRL | Impounded Areas | 1656.5505 | Kennedy Space Center | Not provided | Impounded Areas | Not provided. | 100% On-site Retention | Completed | 2014 | 2.444 | 150 | A | 1655 | $62,406 | Not provided | Not provided | $62,406 | N/A | Structural | 2013 | Banana River Lagoon | Not provided | Not provided | 100% Table 5 & TA | yes | 178.1215 | 1943.9835
7174 | Natural Lands | Banana River | N/A | BR1-2 | 0.67 | 0.72 | 0.61776 | 6.7571 | 0.67655 | 4.1743 | 0.41795 | 6500 | Non-vegetated Wetland | KSC-17-BRL | Impounded Areas | 1656.5505 | Kennedy Space Center | Not provided | Impounded Areas | Not provided. | 100% On-site Retention | Completed | 2014 | 2.444 | 150 | A | 1655 | $62,406 | Not provided | Not provided | $62,406 | N/A | Structural | 2013 | Banana River Lagoon | Not provided | Not provided | 100% Table 5 & TA | yes | 200 | 2500
7175 | Natural Lands | Banana River | N/A | BR1-2 | 0.67 | 0.72 | 0.61776 | 4.4187 | 0.35922 | 2.7297 | 0.22191 | 6460 | Mixed scrub-shrub wetland | KSC-17-BRL | Impounded Areas | 1656.5505 | Kennedy Space Center | Not provided | Impounded Areas | Not provided. | 100% On-site Retention | Completed | 2014 | 2.444 | 150 | A | 1655 | $62,406 | Not provided | Not provided | $62,406 | N/A | Structural | 2013 | Banana River Lagoon | Not provided | Not provided | 100% Table 5 & TA | yes | 200 | 2500
7176 | Natural Lands | Banana River | N/A | BR1-2 | 0.67 | 0.72 | 0.61776 | 6.2373 | 0.60725 | 3.8532 | 0.37513 | 6410 | Freshwater marshes | KSC-17-BRL | Impounded Areas | 1656.5505 | Kennedy Space Center | Not provided | Impounded Areas | Not provided. | 100% On-site Retention | Completed | 2014 | 2.444 | 150 | A | 1655 | $62,406 | Not provided | Not provided | $62,406 | N/A | Structural | 2013 | Banana River Lagoon | Not provided | Not provided | 100% Table 5 & TA | yes | 200 | 2500
7177 | Natural Lands | Banana River | N/A | BR1-2 | 0.67 | 0.72 | 0.60687 | 2.8854 | 0.32382 | 1.7511 | 0.19652 | 3200 | Shrub and Brushland | KSC-17-BRL | Impounded Areas | 1656.5505 | Kennedy Space Center | Not provided | Impounded Areas | Not provided. | 100% On-site Retention | Completed | 2014 | 2.444 | 150 | A | 1655 | $62,406 | Not provided | Not provided | $62,406 | N/A | Structural | 2013 | Banana River Lagoon | Not provided | Not provided | 100% Table 5 & TA | yes | 194.8431 | 2455.9354
7178 | Natural Lands | Banana River | N/A | BR1-2 | 0.67 | 0.72 | 0.010889 | 2.8854 | 0.32382 | 0.031418 | 0.0035259 | 6410 | Freshwater marshes | KSC-17-BRL | Impounded Areas | 1656.5505 | Kennedy Space Center | Not provided | Impounded Areas | Not provided. | 100% On-site Retention | Completed | 2014 | 2.444 | 150 | A | 1655 | $62,406 | Not provided | Not provided | $62,406 | N/A | Structural | 2013 | Banana River Lagoon | Not provided | Not provided | 100% Table 5 & TA | yes | 33.166 | 44.0646
7179 | Agricultural Lands | Banana River | N/A | BR1-2 | 0.67 | 0.72 | 0.11151 | 3.1484 | 0.32923 | 0.35107 | 0.036712 | 3300 | Mixed Rangeland | KSC-17-BRL | Impounded Areas | 1656.5505 | Kennedy Space Center | Not provided | Impounded Areas | Not provided. | 100% On-site Retention | Completed | 2014 | 2.444 | 150 | A | 1655 | $62,406 | Not provided | Not provided | $62,406 | N/A | Structural | 2013 | Banana River Lagoon | Not provided | Not provided | 100% Table 5 & TA | yes | 146.7081 | 451.266
7180 | Natural Lands | Banana River | N/A | BR1-2 | 0.67 | 0.72 | 0.024571 | 3.1484 | 0.32923 | 0.077358 | 0.0080894 | 4200 | Upland Hardwood Forest | KSC-17-BRL | Impounded Areas | 1656.5505 | Kennedy Space Center | Not provided | Impounded Areas | Not provided. | 100% On-site Retention | Completed | 2014 | 2.444 | 150 | A | 1655 | $62,406 | Not provided | Not provided | $62,406 | N/A | Structural | 2013 | Banana River Lagoon | Not provided | Not provided | 100% Table 5 & TA | yes | 50.1047 | 99.4344
7181 | Natural Lands | Banana River | N/A | BR1-2 | 0.67 | 0.72 | 0.0056893 | 3.1484 | 0.32923 | 0.017912 | 0.0018731 | 6420 | Saltwater marshes | KSC-17-BRL | Impounded Areas | 1656.5505 | Kennedy Space Center | Not provided | Impounded Areas | Not provided. | 100% On-site Retention | Completed | 2014 | 2.444 | 150 | A | 1655 | $62,406 | Not provided | Not provided | $62,406 | N/A | Structural | 2013 | Banana River Lagoon | Not provided | Not provided | 100% Table 5 & TA | yes | 28.6974 | 23.0238
7182 | Natural Lands | Banana River | N/A | BR1-2 | 0.67 | 0.72 | 0.099041 | 3.1484 | 0.32923 | 0.31182 | 0.032607 | 6500 | Non-vegetated Wetland | KSC-17-BRL | Impounded Areas | 1656.5505 | Kennedy Space Center | Not provided | Impounded Areas | Not provided. | 100% On-site Retention | Completed | 2014 | 2.444 | 150 | A | 1655 | $62,406 | Not provided | Not provided | $62,406 | N/A | Structural | 2013 | Banana River Lagoon | Not provided | Not provided | 100% Table 5 & TA | yes | 84.2575 | 400.8031
7183 | Natural Lands | Banana River | N/A | BR1-2 | 0.67 | 0.72 | 0.49281 | 5.0679 | 0.4522 | 2.4975 | 0.22285 | 6170 | Mixed wetland hardwoods | KSC-17-BRL | Impounded Areas | 1656.5505 | Kennedy Space Center | Not provided | Impounded Areas | Not provided. | 100% On-site Retention | Completed | 2014 | 2.444 | 150 | A | 1655 | $62,406 | Not provided | Not provided | $62,406 | N/A | Structural | 2013 | Banana River Lagoon | Not provided | Not provided | 100% Table 5 & TA | yes | 180.5744 | 1994.3479
7184 | Natural Lands | Banana River | N/A | BR1-2 | 0.67 | 0.72 | 0.03815 | 5.0679 | 0.4522 | 0.19334 | 0.017251 | 6460 | Mixed scrub-shrub wetland | KSC-17-BRL | Impounded Areas | 1656.5505 | Kennedy Space Center | Not provided | Impounded Areas | Not provided. | 100% On-site Retention | Completed | 2014 | 2.444 | 150 | A | 1655 | $62,406 | Not provided | Not provided | $62,406 | N/A | Structural | 2013 | Banana River Lagoon | Not provided | Not provided | 100% Table 5 & TA | yes | 52.7494 | 154.3863
7185 | Natural Lands | Banana River | N/A | BR1-2 | 0.67 | 0.72 | 0.61776 | 2.7709 | 0.33995 | 1.7118 | 0.21001 | 3200 | Shrub and Brushland | KSC-17-BRL | Impounded Areas | 1656.5505 | Kennedy Space Center | Not provided | Impounded Areas | Not provided. | 100% On-site Retention | Completed | 2014 | 2.444 | 150 | A | 1655 | $62,406 | Not provided | Not provided | $62,406 | N/A | Structural | 2013 | Banana River Lagoon | Not provided | Not provided | 100% Table 5 & TA | yes | 200 | 2500
7186 | Natural Lands | Banana River | N/A | BR1-2 | 0.67 | 0.72 | 0.33319 | 4.4877 | 0.36677 | 1.4953 | 0.1222 | 6460 | Mixed scrub-shrub wetland | KSC-17-BRL | Impounded Areas | 1656.5505 | Kennedy Space Center | Not provided | Impounded Areas | Not provided. | 100% On-site Retention | Completed | 2014 | 2.444 | 150 | A | 1655 | $62,406 | Not provided | Not provided | $62,406 | N/A | Structural | 2013 | Banana River Lagoon | Not provided | Not provided | 100% Table 5 & TA | yes | 154.9908 | 1348.3652
7187 | Natural Lands | Banana River | N/A | BR1-2 | 0.67 | 0.72 | 0.28458 | 4.4877 | 0.36677 | 1.2771 | 0.10437 | 6460 | Mixed scrub-shrub wetland | KSC-17-BRL | Impounded Areas | 1656.5505 | Kennedy Space Center | Not provided | Impounded Areas | Not provided. | 100% On-site Retention | Completed | 2014 | 2.444 | 150 | A | 1655 | $62,406 | Not provided | Not provided | $62,406 | N/A | Structural | 2013 | Banana River Lagoon | Not provided | Not provided | 100% Table 5 & TA | yes | 145.1254 | 1151.6348
7188 | Natural Lands | Banana River | N/A | BR1-2 | 0.67 | 0.72 | 0.36803 | 6.238 | 0.60719 | 2.2957 | 0.22346 | 6410 | Freshwater marshes | KSC-17-BRL | Impounded Areas | 1656.5505 | Kennedy Space Center | Not provided | Impounded Areas | Not provided. | 100% On-site Retention | Completed | 2014 | 2.444 | 150 | A | 1655 | $62,406 | Not provided | Not provided | $62,406 | N/A | Structural | 2013 | Banana River Lagoon | Not provided | Not provided | 100% Table 5 & TA | yes | 209.8532 | 1489.3484
7189 | Natural Lands | Banana River | N/A | BR1-2 | 0.67 | 0.72 | 0.24974 | 6.238 | 0.60719 | 1.5579 | 0.15164 | 6460 | Mixed scrub-shrub wetland | KSC-17-BRL | Impounded Areas | 1656.5505 | Kennedy Space Center | Not provided | Impounded Areas | Not provided. | 100% On-site Retention | Completed | 2014 | 2.444 | 150 | A | 1655 | $62,406 | Not provided | Not provided | $62,406 | N/A | Structural | 2013 | Banana River Lagoon | Not provided | Not provided | 100% Table 5 & TA | yes | 209.7541 | 1010.6516
7190 | Natural Lands | Banana River | N/A | BR1-2 | 0.67 | 0.72 | 0.19383 | 3.8894 | 0.34131 | 0.75388 | 0.066155 | 3200 | Shrub and Brushland | KSC-17-BRL | Impounded Areas | 1656.5505 | Kennedy Space Center | Not provided | Impounded Areas | Not provided. | 100% On-site Retention | Completed | 2014 | 2.444 | 150 | A | 1655 | $62,406 | Not provided | Not provided | $62,406 | N/A | Structural | 2013 | Banana River Lagoon | Not provided | Not provided | 100% Table 5 & TA | yes | 131.5126 | 784.386
7191 | Natural Lands | Banana River | N/A | BR1-2 | 0.67 | 0.72 | 0.22599 | 3.8894 | 0.34131 | 0.87897 | 0.077133 | 6410 | Freshwater marshes | KSC-17-BRL | Impounded Areas | 1656.5505 | Kennedy Space Center | Not provided | Impounded Areas | Not provided. | 100% On-site Retention | Completed | 2014 | 2.444 | 150 | A | 1655 | $62,406 | Not provided | Not provided | $62,406 | N/A | Structural | 2013 | Banana River Lagoon | Not provided | Not provided | 100% Table 5 & TA | yes | 137.6451 | 914.5473
7192 | Natural Lands | Banana River | N/A | BR1-2 | 0.67 | 0.72 | 0.19795 | 3.8894 | 0.34131 | 0.76991 | 0.067562 | 6460 | Mixed scrub-shrub wetland | KSC-17-BRL | Impounded Areas | 1656.5505 | Kennedy Space Center | Not provided | Impounded Areas | Not provided. | 100% On-site Retention | Completed | 2014 | 2.444 | 150 | A | 1655 | $62,406 | Not provided | Not provided | $62,406 | N/A | Structural | 2013 | Banana River Lagoon | Not provided | Not provided | 100% Table 5 & TA | yes | 132.1362 | 801.0667
7193 | Natural Lands | Banana River | N/A | BR1-2 | 0.67 | 0.72 | 0.61776 | 3.6379 | 0.24982 | 2.2474 | 0.15433 | 6460 | Mixed scrub-shrub wetland | KSC-17-BRL | Impounded Areas | 1656.5505 | Kennedy Space Center | Not provided | Impounded Areas | Not provided. | 100% On-site Retention | Completed | 2014 | 2.444 | 150 | A | 1655 | $62,406 | Not provided | Not provided | $62,406 | N/A | Structural | 2013 | Banana River Lagoon | Not provided | Not provided | 100% Table 5 & TA | yes | 200 | 2500
7194 | Agricultural Lands | Banana River | N/A | BR1-2 | 0.67 | 0.72 | 0.075588 | 5.9611 | 0.65902 | 0.45058 | 0.049813 | 3300 | Mixed Rangeland | KSC-17-BRL | Impounded Areas | 1656.5505 | Kennedy Space Center | Not provided | Impounded Areas | Not provided. | 100% On-site Retention | Completed | 2014 | 2.444 | 150 | A | 1655 | $62,406 | Not provided | Not provided | $62,406 | N/A | Structural | 2013 | Banana River Lagoon | Not provided | Not provided | 100% Table 5 & TA | yes | 113.3236 | 305.892
7195 | Natural Lands | Banana River | N/A | BR1-2 | 0.67 | 0.72 | 0.096192 | 5.9611 | 0.65902 | 0.57341 | 0.063392 | 6500 | Non-vegetated Wetland | KSC-17-BRL | Impounded Areas | 1656.5505 | Kennedy Space Center | Not provided | Impounded Areas | Not provided. | 100% On-site Retention | Completed | 2014 | 2.444 | 150 | A | 1655 | $62,406 | Not provided | Not provided | $62,406 | N/A | Structural | 2013 | Banana River Lagoon | Not provided | Not provided | 100% Table 5 & TA | yes | 116.0419 | 389.2759
7196 | Natural Lands | Banana River | N/A | BR1-2 | 0.67 | 0.72 | 0.61005 | 6.2603 | 0.60936 | 3.8191 | 0.37174 | 6460 | Mixed scrub-shrub wetland | KSC-17-BRL | Impounded Areas | 1656.5505 | Kennedy Space Center | Not provided | Impounded Areas | Not provided. | 100% On-site Retention | Completed | 2014 | 2.444 | 150 | A | 1655 | $62,406 | Not provided | Not provided | $62,406 | N/A | Structural | 2013 | Banana River Lagoon | Not provided | Not provided | 100% Table 5 & TA | yes | 195.814 | 2468.7762
7197 | Natural Lands | Banana River | N/A | BR1-2 | 0.67 | 0.72 | 0.61776 | 6.3643 | 0.62148 | 3.9316 | 0.38393 | 6410 | Freshwater marshes | KSC-17-BRL | Impounded Areas | 1656.5505 | Kennedy Space Center | Not provided | Impounded Areas | Not provided. | 100% On-site Retention | Completed | 2014 | 2.444 | 150 | A | 1655 | $62,406 | Not provided | Not provided | $62,406 | N/A | Structural | 2013 | Banana River Lagoon | Not provided | Not provided | 100% Table 5 & TA | yes | 200 | 2500
7198 | Natural Lands | Banana River | N/A | BR1-2 | 0.67 | 0.72 | 0.61776 | 1.9906 | 0.23852 | 1.2297 | 0.14735 | 3200 | Shrub and Brushland | KSC-17-BRL | Impounded Areas | 1656.5505 | Kennedy Space Center | Not provided | Impounded Areas | Not provided. | 100% On-site Retention | Completed | 2014 | 2.444 | 150 | A | 1655 | $62,406 | Not provided | Not provided | $62,406 | N/A | Structural | 2013 | Banana River Lagoon | Not provided | Not provided | 100% Table 5 & TA | yes | 200 | 2500
7199 | Natural Lands | Banana River | N/A | BR1-2 | 0.67 | 0.72 | 0.61776 | 3.4811 | 0.22941 | 2.1505 | 0.14172 | 6460 | Mixed scrub-shrub wetland | KSC-17-BRL | Impounded Areas | 1656.5505 | Kennedy Space Center | Not provided | Impounded Areas | Not provided. | 100% On-site Retention | Completed | 2014 | 2.444 | 150 | A | 1655 | $62,406 | Not provided | Not provided | $62,406 | N/A | Structural | 2013 | Banana River Lagoon | Not provided | Not provided | 100% Table 5 & TA | yes | 200 | 2500
7200 | Natural Lands | Banana River | N/A | BR1-2 | 0.67 | 0.72 | 0.51463 | 4.6936 | 0.39271 | 2.4155 | 0.2021 | 6410 | Freshwater marshes | KSC-17-BRL | Impounded Areas | 1656.5505 | Kennedy Space Center | Not provided | Impounded Areas | Not provided. | 100% On-site Retention | Completed | 2014 | 2.444 | 150 | A | 1655 | $62,406 | Not provided | Not provided | $62,406 | N/A | Structural | 2013 | Banana River Lagoon | Not provided | Not provided | 100% Table 5 & TA | yes | 183.3433 | 2082.6259
7201 | Natural Lands | Banana River | N/A | BR1-2 | 0.67 | 0.72 | 0.10314 | 4.6936 | 0.39271 | 0.48408 | 0.040502 | 6460 | Mixed scrub-shrub wetland | KSC-17-BRL | Impounded Areas | 1656.5505 | Kennedy Space Center | Not provided | Impounded Areas | Not provided. | 100% On-site Retention | Completed | 2014 | 2.444 | 150 | A | 1655 | $62,406 | Not provided | Not provided | $62,406 | N/A | Structural | 2013 | Banana River Lagoon | Not provided | Not provided | 100% Table 5 & TA | yes | 116.7332 | 417.3741
7202 | Natural Lands | Banana River | N/A | BR1-2 | 0.67 | 0.72 | 0.26563 | 2.8235 | 0.21697 | 0.75001 | 0.057634 | 3200 | Shrub and Brushland | KSC-17-BRL | Impounded Areas | 1656.5505 | Kennedy Space Center | Not provided | Impounded Areas | Not provided. | 100% On-site Retention | Completed | 2014 | 2.444 | 150 | A | 1655 | $62,406 | Not provided | Not provided | $62,406 | N/A | Structural | 2013 | Banana River Lagoon | Not provided | Not provided | 100% Table 5 & TA | yes | 136.5981 | 1074.9827
7203 | Natural Lands | Banana River | N/A | BR1-2 | 0.67 | 0.72 | 0.35213 | 2.8235 | 0.21697 | 0.99423 | 0.076401 | 6460 | Mixed scrub-shrub wetland | KSC-17-BRL | Impounded Areas | 1656.5505 | Kennedy Space Center | Not provided | Impounded Areas | Not provided. | 100% On-site Retention | Completed | 2014 | 2.444 | 150 | A | 1655 | $62,406 | Not provided | Not provided | $62,406 | N/A | Structural | 2013 | Banana River Lagoon | Not provided | Not provided | 100% Table 5 & TA | yes | 193.0172 | 1425.0173
7204 | Natural Lands | Banana River | N/A | BR1-2 | 0.67 | 0.72 | 0.047507 | 4.5856 | 0.39645 | 0.21785 | 0.018834 | 3200 | Shrub and Brushland | KSC-17-BRL | Impounded Areas | 1656.5505 | Kennedy Space Center | Not provided | Impounded Areas | Not provided. | 100% On-site Retention | Completed | 2014 | 2.444 | 150 | A | 1655 | $62,406 | Not provided | Not provided | $62,406 | N/A | Structural | 2013 | Banana River Lagoon | Not provided | Not provided | 100% Table 5 & TA | yes | 75.5573 | 192.2547
7205 | Natural Lands | Banana River | N/A | BR1-2 | 0.67 | 0.72 | 0.017639 | 4.5856 | 0.39645 | 0.080885 | 0.006993 | 6170 | Mixed wetland hardwoods | KSC-17-BRL | Impounded Areas | 1656.5505 | Kennedy Space Center | Not provided | Impounded Areas | Not provided. | 100% On-site Retention | Completed | 2014 | 2.444 | 150 | A | 1655 | $62,406 | Not provided | Not provided | $62,406 | N/A | Structural | 2013 | Banana River Lagoon | Not provided | Not provided | 100% Table 5 & TA | yes | 59.5731 | 71.3821
7206 | Natural Lands | Banana River | N/A | BR1-2 | 0.67 | 0.72 | 0.55262 | 4.5856 | 0.39645 | 2.5341 | 0.21909 | 6460 | Mixed scrub-shrub wetland | KSC-17-BRL | Impounded Areas | 1656.5505 | Kennedy Space Center | Not provided | Impounded Areas | Not provided. | 100% On-site Retention | Completed | 2014 | 2.444 | 150 | A | 1655 | $62,406 | Not provided | Not provided | $62,406 | N/A | Structural | 2013 | Banana River Lagoon | Not provided | Not provided | 100% Table 5 & TA | yes | 182.1639 | 2236.3631
7207 | Natural Lands | Banana River | N/A | BR1-2 | 0.67 | 0.72 | 0.58268 | 5.6218 | 0.51799 | 3.2757 | 0.30182 | 6410 | Freshwater marshes | KSC-17-BRL | Impounded Areas | 1656.5505 | Kennedy Space Center | Not provided | Impounded Areas | Not provided. | 100% On-site Retention | Completed | 2014 | 2.444 | 150 | A | 1655 | $62,406 | Not provided | Not provided | $62,406 | N/A | Structural | 2013 | Banana River Lagoon | Not provided | Not provided | 100% Table 5 & TA | yes | 193.8103 | 2358.0055
7208 | Natural Lands | Banana River | N/A | BR1-2 | 0.67 | 0.72 | 0.035088 | 5.6218 | 0.51799 | 0.19725 | 0.018175 | 6460 | Mixed scrub-shrub wetland | KSC-17-BRL | Impounded Areas | 1656.5505 | Kennedy Space Center | Not provided | Impounded Areas | Not provided. | 100% On-site Retention | Completed | 2014 | 2.444 | 150 | A | 1655 | $62,406 | Not provided | Not provided | $62,406 | N/A | Structural | 2013 | Banana River Lagoon | Not provided | Not provided | 100% Table 5 & TA | yes | 69.2979 | 141.9945
7209 | Natural Lands | Banana River | N/A | BR1-2 | 0.67 | 0.72 | 0.15506 | 4.2537 | 0.37876 | 0.65957 | 0.058729 | 3200 | Shrub and Brushland | KSC-17-BRL | Impounded Areas | 1656.5505 | Kennedy Space Center | Not provided | Impounded Areas | Not provided. | 100% On-site Retention | Completed | 2014 | 2.444 | 150 | A | 1655 | $62,406 | Not provided | Not provided | $62,406 | N/A | Structural | 2013 | Banana River Lagoon | Not provided | Not provided | 100% Table 5 & TA | yes | 126.7684 | 627.5004
7210 | Natural Lands | Banana River | N/A | BR1-2 | 0.67 | 0.72 | 0.4627 | 4.2537 | 0.37876 | 1.9682 | 0.17525 | 6410 | Freshwater marshes | KSC-17-BRL | Impounded Areas | 1656.5505 | Kennedy Space Center | Not provided | Impounded Areas | Not provided. | 100% On-site Retention | Completed | 2014 | 2.444 | 150 | A | 1655 | $62,406 | Not provided | Not provided | $62,406 | N/A | Structural | 2013 | Banana River Lagoon | Not provided | Not provided | 100% Table 5 & TA | yes | 174.4039 | 1872.4996
7211 | Natural Lands | Banana River | N/A | BR1-2 | 0.67 | 0.72 | 0.45367 | 6.2009 | 0.59709 | 2.8132 | 0.27088 | 6170 | Mixed wetland hardwoods | KSC-17-BRL | Impounded Areas | 1656.5505 | Kennedy Space Center | Not provided | Impounded Areas | Not provided. | 100% On-site Retention | Completed | 2014 | 2.444 | 150 | A | 1655 | $62,406 | Not provided | Not provided | $62,406 | N/A | Structural | 2013 | Banana River Lagoon | Not provided | Not provided | 100% Table 5 & TA | yes | 175.3127 | 1835.9401
7212 | Natural Lands | Banana River | N/A | BR1-2 | 0.67 | 0.72 | 0.044843 | 6.2009 | 0.59709 | 0.27807 | 0.026775 | 6410 | Freshwater marshes | KSC-17-BRL | Impounded Areas | 1656.5505 | Kennedy Space Center | Not provided | Impounded Areas | Not provided. | 100% On-site Retention | Completed | 2014 | 2.444 | 150 | A | 1655 | $62,406 | Not provided | Not provided | $62,406 | N/A | Structural | 2013 | Banana River Lagoon | Not provided | Not provided | 100% Table 5 & TA | yes | 107.193 | 181.4751
7213 | Natural Lands | Banana River | N/A | BR1-2 | 0.67 | 0.72 | 0.15064 | 5.4825 | 0.50265 | 0.82585 | 0.075717 | 6410 | Freshwater marshes | KSC-17-BRL | Impounded Areas | 1656.5505 | Kennedy Space Center | Not provided | Impounded Areas | Not provided. | 100% On-site Retention | Completed | 2014 | 2.444 | 150 | A | 1655 | $62,406 | Not provided | Not provided | $62,406 | N/A | Structural | 2013 | Banana River Lagoon | Not provided | Not provided | 100% Table 5 & TA | yes | 225.7551 | 609.5985
7214 | Natural Lands | Banana River | N/A | BR1-2 | 0.67 | 0.72 | 0.46713 | 5.4825 | 0.50265 | 2.561 | 0.2348 | 6460 | Mixed scrub-shrub wetland | KSC-17-BRL | Impounded Areas | 1656.5505 | Kennedy Space Center | Not provided | Impounded Areas | Not provided. | 100% On-site Retention | Completed | 2014 | 2.444 | 150 | A | 1655 | $62,406 | Not provided | Not provided | $62,406 | N/A | Structural | 2013 | Banana River Lagoon | Not provided | Not provided | 100% Table 5 & TA | yes | 174.4386 | 1890.4015
7215 | Natural Lands | Banana River | N/A | BR1-2 | 0.67 | 0.72 | 0.24729 | 1.9991 | 0.19646 | 0.49437 | 0.048583 | 3200 | Shrub and Brushland | KSC-17-BRL | Impounded Areas | 1656.5505 | Kennedy Space Center | Not provided | Impounded Areas | Not provided. | 100% On-site Retention | Completed | 2014 | 2.444 | 150 | A | 1655 | $62,406 | Not provided | Not provided | $62,406 | N/A | Structural | 2013 | Banana River Lagoon | Not provided | Not provided | 100% Table 5 & TA | yes | 140.9659 | 1000.7595
7216 | Natural Lands | Banana River | N/A | BR1-2 | 0.67 | 0.72 | 0.054918 | 4.5765 | 0.3934 | 0.25133 | 0.021605 | 3200 | Shrub and Brushland | KSC-17-BRL | Impounded Areas | 1656.5505 | Kennedy Space Center | Not provided | Impounded Areas | Not provided. | 100% On-site Retention | Completed | 2014 | 2.444 | 150 | A | 1655 | $62,406 | Not provided | Not provided | $62,406 | N/A | Structural | 2013 | Banana River Lagoon | Not provided | Not provided | 100% Table 5 & TA | yes | 111.2364 | 222.2452
7217 | Natural Lands | Banana River | N/A | BR1-2 | 0.67 | 0.72 | 0.56285 | 4.5765 | 0.3934 | 2.5759 | 0.22142 | 6410 | Freshwater marshes | KSC-17-BRL | Impounded Areas | 1656.5505 | Kennedy Space Center | Not provided | Impounded Areas | Not provided. | 100% On-site Retention | Completed | 2014 | 2.444 | 150 | A | 1655 | $62,406 | Not provided | Not provided | $62,406 | N/A | Structural | 2013 | Banana River Lagoon | Not provided | Not provided | 100% Table 5 & TA | yes | 189.5602 | 2277.7548
7218 | Natural Lands | Banana River | N/A | BR1-2 | 0.67 | 0.72 | 0.48734 | 4.9741 | 0.53168 | 2.4241 | 0.25911 | 4200 | Upland Hardwood Forest | KSC-17-BRL | Impounded Areas | 1656.5505 | Kennedy Space Center | Not provided | Impounded Areas | Not provided. | 100% On-site Retention | Completed | 2014 | 2.444 | 150 | A | 1655 | $62,406 | Not provided | Not provided | $62,406 | N/A | Structural | 2013 | Banana River Lagoon | Not provided | Not provided | 100% Table 5 & TA | yes | 195.6945 | 1972.18
7219 | Natural Lands | Banana River | N/A | BR1-2 | 0.67 | 0.72 | 0.0092549 | 4.9741 | 0.53168 | 0.046035 | 0.0049206 | 6170 | Mixed wetland hardwoods | KSC-17-BRL | Impounded Areas | 1656.5505 | Kennedy Space Center | Not provided | Impounded Areas | Not provided. | 100% On-site Retention | Completed | 2014 | 2.444 | 150 | A | 1655 | $62,406 | Not provided | Not provided | $62,406 | N/A | Structural | 2013 | Banana River Lagoon | Not provided | Not provided | 100% Table 5 & TA | yes | 32.3359 | 37.4534
7220 | Natural Lands | Banana River | N/A | BR1-2 | 0.67 | 0.72 | 0.12117 | 4.9741 | 0.53168 | 0.60272 | 0.064424 | 6460 | Mixed scrub-shrub wetland | KSC-17-BRL | Impounded Areas | 1656.5505 | Kennedy Space Center | Not provided | Impounded Areas | Not provided. | 100% On-site Retention | Completed | 2014 | 2.444 | 150 | A | 1655 | $62,406 | Not provided | Not provided | $62,406 | N/A | Structural | 2013 | Banana River Lagoon | Not provided | Not provided | 100% Table 5 & TA | yes | 111.5037 | 490.3666
7221 | Natural Lands | Banana River | N/A | BR1-2 | 0.67 | 0.72 | 0.28051 | 5.768 | 0.54064 | 1.618 | 0.15166 | 6410 | Freshwater marshes | KSC-17-BRL | Impounded Areas | 1656.5505 | Kennedy Space Center | Not provided | Impounded Areas | Not provided. | 100% On-site Retention | Completed | 2014 | 2.444 | 150 | A | 1655 | $62,406 | Not provided | Not provided | $62,406 | N/A | Structural | 2013 | Banana River Lagoon | Not provided | Not provided | 100% Table 5 & TA | yes | 148.5923 | 1135.1921
7222 | Natural Lands | Banana River | N/A | BR1-2 | 0.67 | 0.72 | 0.33725 | 5.768 | 0.54064 | 1.9453 | 0.18233 | 6460 | Mixed scrub-shrub wetland | KSC-17-BRL | Impounded Areas | 1656.5505 | Kennedy Space Center | Not provided | Impounded Areas | Not provided. | 100% On-site Retention | Completed | 2014 | 2.444 | 150 | A | 1655 | $62,406 | Not provided | Not provided | $62,406 | N/A | Structural | 2013 | Banana River Lagoon | Not provided | Not provided | 100% Table 5 & TA | yes | 160.2284 | 1364.8079
7223 | Agricultural Lands | Banana River | N/A | BR1-2 | 0.67 | 0.72 | 0.014266 | 6.8436 | 0.68933 | 0.097631 | 0.009834 | 3300 | Mixed Rangeland | KSC-17-BRL | Impounded Areas | 1656.5505 | Kennedy Space Center | Not provided | Impounded Areas | Not provided. | 100% On-site Retention | Completed | 2014 | 2.444 | 150 | A | 1655 | $62,406 | Not provided | Not provided | $62,406 | N/A | Structural | 2013 | Banana River Lagoon | Not provided | Not provided | 100% Table 5 & TA | yes | 33.873 | 57.7329
7224 | Natural Lands | Banana River | N/A | BR1-2 | 0.67 | 0.72 | 0.6035 | 6.8436 | 0.68933 | 4.1301 | 0.41601 | 6500 | Non-vegetated Wetland | KSC-17-BRL | Impounded Areas | 1656.5505 | Kennedy Space Center | Not provided | Impounded Areas | Not provided. | 100% On-site Retention | Completed | 2014 | 2.444 | 150 | A | 1655 | $62,406 | Not provided | Not provided | $62,406 | N/A | Structural | 2013 | Banana River Lagoon | Not provided | Not provided | 100% Table 5 & TA | yes | 194.5067 | 2442.2671
7225 | Natural Lands | Banana River | N/A | BR1-2 | 0.67 | 0.72 | 0.23823 | 5.0536 | 0.49958 | 1.2039 | 0.11902 | 4200 | Upland Hardwood Forest | KSC-17-BRL | Impounded Areas | 1656.5505 | Kennedy Space Center | Not provided | Impounded Areas | Not provided. | 100% On-site Retention | Completed | 2014 | 2.444 | 150 | A | 1655 | $62,406 | Not provided | Not provided | $62,406 | N/A | Structural | 2013 | Banana River Lagoon | Not provided | Not provided | 100% Table 5 & TA | yes | 128.9552 | 964.1011
7226 | Natural Lands | Banana River | N/A | BR1-2 | 0.67 | 0.72 | 0.2212 | 5.0536 | 0.49958 | 1.1179 | 0.11051 | 6170 | Mixed wetland hardwoods | KSC-17-BRL | Impounded Areas | 1656.5505 | Kennedy Space Center | Not provided | Impounded Areas | Not provided. | 100% On-site Retention | Completed | 2014 | 2.444 | 150 | A | 1655 | $62,406 | Not provided | Not provided | $62,406 | N/A | Structural | 2013 | Banana River Lagoon | Not provided | Not provided | 100% Table 5 & TA | yes | 171.8219 | 895.1679
7227 | Natural Lands | Banana River | N/A | BR1-2 | 0.67 | 0.72 | 0.048335 | 5.0536 | 0.49958 | 0.24427 | 0.024147 | 6460 | Mixed scrub-shrub wetland | KSC-17-BRL | Impounded Areas | 1656.5505 | Kennedy Space Center | Not provided | Impounded Areas | Not provided. | 100% On-site Retention | Completed | 2014 | 2.444 | 150 | A | 1655 | $62,406 | Not provided | Not provided | $62,406 | N/A | Structural | 2013 | Banana River Lagoon | Not provided | Not provided | 100% Table 5 & TA | yes | 66.9108 | 195.6062
7228 | Natural Lands | Banana River | N/A | BR1-2 | 0.67 | 0.72 | 0.12422 | 1.7323 | 0.1149 | 0.21519 | 0.014273 | 6460 | Mixed scrub-shrub wetland | KSC-17-BRL | Impounded Areas | 1656.5505 | Kennedy Space Center | Not provided | Impounded Areas | Not provided. | 100% On-site Retention | Completed | 2014 | 2.444 | 150 | A | 1655 | $62,406 | Not provided | Not provided | $62,406 | N/A | Structural | 2013 | Banana River Lagoon | Not provided | Not provided | 100% Table 5 & TA | yes | 119.7547 | 502.7164
7229 | Agricultural Lands | Banana River | N/A | BR1-2 | 0.67 | 0.72 | 0.0081534 | 5.4205 | 0.6172 | 0.044196 | 0.0050322 | 3300 | Mixed Rangeland | KSC-17-BRL | Impounded Areas | 1656.5505 | Kennedy Space Center | Not provided | Impounded Areas | Not provided. | 100% On-site Retention | Completed | 2014 | 2.444 | 150 | A | 1655 | $62,406 | Not provided | Not provided | $62,406 | N/A | Structural | 2013 | Banana River Lagoon | Not provided | Not provided | 100% Table 5 & TA | yes | 29.728 | 32.9955
7230 | Natural Lands | Banana River | N/A | BR1-2 | 0.67 | 0.72 | 0.60961 | 5.4205 | 0.6172 | 3.3044 | 0.37625 | 4200 | Upland Hardwood Forest | KSC-17-BRL | Impounded Areas | 1656.5505 | Kennedy Space Center | Not provided | Impounded Areas | Not provided. | 100% On-site Retention | Completed | 2014 | 2.444 | 150 | A | 1655 | $62,406 | Not provided | Not provided | $62,406 | N/A | Structural | 2013 | Banana River Lagoon | Not provided | Not provided | 100% Table 5 & TA | yes | 195.4508 | 2467.0045
7231 | Natural Lands | Banana River | N/A | BR1-2 | 0.67 | 0.72 | 0.020904 | 5.6563 | 0.53381 | 0.11824 | 0.011159 | 4200 | Upland Hardwood Forest | KSC-17-BRL | Impounded Areas | 1656.5505 | Kennedy Space Center | Not provided | Impounded Areas | Not provided. | 100% On-site Retention | Completed | 2014 | 2.444 | 150 | A | 1655 | $62,406 | Not provided | Not provided | $62,406 | N/A | Structural | 2013 | Banana River Lagoon | Not provided | Not provided | 100% Table 5 & TA | yes | 56.7435 | 84.5951
7232 | Natural Lands | Banana River | N/A | BR1-2 | 0.67 | 0.72 | 0.016501 | 5.6563 | 0.53381 | 0.093336 | 0.0088084 | 6170 | Mixed wetland hardwoods | KSC-17-BRL | Impounded Areas | 1656.5505 | Kennedy Space Center | Not provided | Impounded Areas | Not provided. | 100% On-site Retention | Completed | 2014 | 2.444 | 150 | A | 1655 | $62,406 | Not provided | Not provided | $62,406 | N/A | Structural | 2013 | Banana River Lagoon | Not provided | Not provided | 100% Table 5 & TA | yes | 47.4069 | 66.778
7233 | Natural Lands | Banana River | N/A | BR1-2 | 0.67 | 0.72 | 0.58036 | 5.6563 | 0.53381 | 3.2827 | 0.3098 | 6460 | Mixed scrub-shrub wetland | KSC-17-BRL | Impounded Areas | 1656.5505 | Kennedy Space Center | Not provided | Impounded Areas | Not provided. | 100% On-site Retention | Completed | 2014 | 2.444 | 150 | A | 1655 | $62,406 | Not provided | Not provided | $62,406 | N/A | Structural | 2013 | Banana River Lagoon | Not provided | Not provided | 100% Table 5 & TA | yes | 185.2561 | 2348.627
7234 | Natural Lands | Banana River | N/A | BR1-2 | 0.67 | 0.72 | 0.61776 | 6.206 | 0.60378 | 3.8339 | 0.373 | 6410 | Freshwater marshes | KSC-17-BRL | Impounded Areas | 1656.5505 | Kennedy Space Center | Not provided | Impounded Areas | Not provided. | 100% On-site Retention | Completed | 2014 | 2.444 | 150 | A | 1655 | $62,406 | Not provided | Not provided | $62,406 | N/A | Structural | 2013 | Banana River Lagoon | Not provided | Not provided | 100% Table 5 & TA | yes | 200 | 2500
7235 | Natural Lands | Banana River | N/A | BR1-2 | 0.67 | 0.72 | 0.13498 | 4.8805 | 0.42209 | 0.65879 | 0.056975 | 6170 | Mixed wetland hardwoods | KSC-17-BRL | Impounded Areas | 1656.5505 | Kennedy Space Center | Not provided | Impounded Areas | Not provided. | 100% On-site Retention | Completed | 2014 | 2.444 | 150 | A | 1655 | $62,406 | Not provided | Not provided | $62,406 | N/A | Structural | 2013 | Banana River Lagoon | Not provided | Not provided | 100% Table 5 & TA | yes | 119.7906 | 546.259
7236 | Natural Lands | Banana River | N/A | BR1-2 | 0.67 | 0.72 | 0.015115 | 4.8805 | 0.42209 | 0.073768 | 0.0063798 | 6460 | Mixed scrub-shrub wetland | KSC-17-BRL | Impounded Areas | 1656.5505 | Kennedy Space Center | Not provided | Impounded Areas | Not provided. | 100% On-site Retention | Completed | 2014 | 2.444 | 150 | A | 1655 | $62,406 | Not provided | Not provided | $62,406 | N/A | Structural | 2013 | Banana River Lagoon | Not provided | Not provided | 100% Table 5 & TA | yes | 45.9145 | 61.1671
7237 | Natural Lands | Banana River | N/A | BR1-2 | 0.67 | 0.72 | 0.46767 | 4.8805 | 0.42209 | 2.2825 | 0.1974 | 6460 | Mixed scrub-shrub wetland | KSC-17-BRL | Impounded Areas | 1656.5505 | Kennedy Space Center | Not provided | Impounded Areas | Not provided. | 100% On-site Retention | Completed | 2014 | 2.444 | 150 | A | 1655 | $62,406 | Not provided | Not provided | $62,406 | N/A | Structural | 2013 | Banana River Lagoon | Not provided | Not provided | 100% Table 5 & TA | yes | 177.8529 | 1892.5739
7238 | Natural Lands | Banana River | N/A | BR1-2 | 0.67 | 0.72 | 0.032258 | 2.513 | 0.19481 | 0.081064 | 0.0062844 | 3200 | Shrub and Brushland | KSC-17-BRL | Impounded Areas | 1656.5505 | Kennedy Space Center | Not provided | Impounded Areas | Not provided. | 100% On-site Retention | Completed | 2014 | 2.444 | 150 | A | 1655 | $62,406 | Not provided | Not provided | $62,406 | N/A | Structural | 2013 | Banana River Lagoon | Not provided | Not provided | 100% Table 5 & TA | yes | 50.8463 | 130.5453
7239 | Natural Lands | Banana River | N/A | BR1-2 | 0.67 | 0.72 | 0.21249 | 2.513 | 0.19481 | 0.53399 | 0.041397 | 6460 | Mixed scrub-shrub wetland | KSC-17-BRL | Impounded Areas | 1656.5505 | Kennedy Space Center | Not provided | Impounded Areas | Not provided. | 100% On-site Retention | Completed | 2014 | 2.444 | 150 | A | 1655 | $62,406 | Not provided | Not provided | $62,406 | N/A | Structural | 2013 | Banana River Lagoon | Not provided | Not provided | 100% Table 5 & TA | yes | 123.99 | 859.9346
7240 | Natural Lands | Banana River | N/A | BR1-2 | 0.67 | 0.72 | 0.61776 | 4.6652 | 0.38975 | 2.882 | 0.24077 | 6410 | Freshwater marshes | KSC-17-BRL | Impounded Areas | 1656.5505 | Kennedy Space Center | Not provided | Impounded Areas | Not provided. | 100% On-site Retention | Completed | 2014 | 2.444 | 150 | A | 1655 | $62,406 | Not provided | Not provided | $62,406 | N/A | Structural | 2013 | Banana River Lagoon | Not provided | Not provided | 100% Table 5 & TA | yes | 200 | 2500
7241 | Natural Lands | Banana River | N/A | BR1-2 | 0.67 | 0.72 | 0.31339 | 1.6694 | 0.11192 | 0.52318 | 0.035075 | 4200 | Upland Hardwood Forest | KSC-17-BRL | Impounded Areas | 1656.5505 | Kennedy Space Center | Not provided | Impounded Areas | Not provided. | 100% On-site Retention | Completed | 2014 | 2.444 | 150 | A | 1655 | $62,406 | Not provided | Not provided | $62,406 | N/A | Structural | 2013 | Banana River Lagoon | Not provided | Not provided | 100% Table 5 & TA | yes | 164.9892 | 1268.2443
7242 | Natural Lands | Banana River | N/A | BR1-2 | 0.67 | 0.72 | 0.043943 | 1.6694 | 0.11192 | 0.073359 | 0.0049182 | 6460 | Mixed scrub-shrub wetland | KSC-17-BRL | Impounded Areas | 1656.5505 | Kennedy Space Center | Not provided | Impounded Areas | Not provided. | 100% On-site Retention | Completed | 2014 | 2.444 | 150 | A | 1655 | $62,406 | Not provided | Not provided | $62,406 | N/A | Structural | 2013 | Banana River Lagoon | Not provided | Not provided | 100% Table 5 & TA | yes | 69.9464 | 177.8296
7243 | Natural Lands | Banana River | N/A | BR1-2 | 0.67 | 0.72 | 0.2027 | 5.1779 | 0.46304 | 1.0496 | 0.093858 | 6170 | Mixed wetland hardwoods | KSC-17-BRL | Impounded Areas | 1656.5505 | Kennedy Space Center | Not provided | Impounded Areas | Not provided. | 100% On-site Retention | Completed | 2014 | 2.444 | 150 | A | 1655 | $62,406 | Not provided | Not provided | $62,406 | N/A | Structural | 2013 | Banana River Lagoon | Not provided | Not provided | 100% Table 5 & TA | yes | 130.9371 | 820.2972
7244 | Natural Lands | Banana River | N/A | BR1-2 | 0.67 | 0.72 | 0.41506 | 5.1779 | 0.46304 | 2.1492 | 0.19219 | 6460 | Mixed scrub-shrub wetland | KSC-17-BRL | Impounded Areas | 1656.5505 | Kennedy Space Center | Not provided | Impounded Areas | Not provided. | 100% On-site Retention | Completed | 2014 | 2.444 | 150 | A | 1655 | $62,406 | Not provided | Not provided | $62,406 | N/A | Structural | 2013 | Banana River Lagoon | Not provided | Not provided | 100% Table 5 & TA | yes | 178.9225 | 1679.7028
7245 | Natural Lands | Banana River | N/A | BR1-2 | 0.67 | 0.72 | 0.61776 | 6.7868 | 0.67563 | 4.1927 | 0.41738 | 6500 | Non-vegetated Wetland | KSC-17-BRL | Impounded Areas | 1656.5505 | Kennedy Space Center | Not provided | Impounded Areas | Not provided. | 100% On-site Retention | Completed | 2014 | 2.444 | 150 | A | 1655 | $62,406 | Not provided | Not provided | $62,406 | N/A | Structural | 2013 | Banana River Lagoon | Not provided | Not provided | 100% Table 5 & TA | yes | 200 | 2500
7246 | Natural Lands | Banana River | N/A | BR1-2 | 0.67 | 0.72 | 0.0027232 | 6.2719 | 0.611 | 0.017079 | 0.0016639 | 6410 | Freshwater marshes | KSC-17-BRL | Impounded Areas | 1656.5505 | Kennedy Space Center | Not provided | Impounded Areas | Not provided. | 100% On-site Retention | Completed | 2014 | 2.444 | 150 | A | 1655 | $62,406 | Not provided | Not provided | $62,406 | N/A | Structural | 2013 | Banana River Lagoon | Not provided | Not provided | 100% Table 5 & TA | yes | 17.4675 | 11.0203
7247 | Natural Lands | Banana River | N/A | BR1-2 | 0.67 | 0.72 | 0.20182 | 6.2719 | 0.611 | 1.2658 | 0.12331 | 6410 | Freshwater marshes | KSC-17-BRL | Impounded Areas | 1656.5505 | Kennedy Space Center | Not provided | Impounded Areas | Not provided. | 100% On-site Retention | Completed | 2014 | 2.444 | 150 | A | 1655 | $62,406 | Not provided | Not provided | $62,406 | N/A | Structural | 2013 | Banana River Lagoon | Not provided | Not provided | 100% Table 5 & TA | yes | 141.0738 | 816.7505
7248 | Natural Lands | Banana River | N/A | BR1-2 | 0.67 | 0.72 | 0.41322 | 6.2719 | 0.611 | 2.5916 | 0.25248 | 6460 | Mixed scrub-shrub wetland | KSC-17-BRL | Impounded Areas | 1656.5505 | Kennedy Space Center | Not provided | Impounded Areas | Not provided. | 100% On-site Retention | Completed | 2014 | 2.444 | 150 | A | 1655 | $62,406 | Not provided | Not provided | $62,406 | N/A | Structural | 2013 | Banana River Lagoon | Not provided | Not provided | 100% Table 5 & TA | yes | 173.5167 | 1672.2292
7249 | Agricultural Lands | Banana River | N/A | BR1-2 | 0.67 | 0.72 | 0.03746 | 4.0359 | 0.41019 | 0.15118 | 0.015366 | 3300 | Mixed Rangeland | KSC-17-BRL | Impounded Areas | 1656.5505 | Kennedy Space Center | Not provided | Impounded Areas | Not provided. | 100% On-site Retention | Completed | 2014 | 2.444 | 150 | A | 1655 | $62,406 | Not provided | Not provided | $62,406 | N/A | Structural | 2013 | Banana River Lagoon | Not provided | Not provided | 100% Table 5 & TA | yes | 65.317 | 151.5943
7250 | Natural Lands | Banana River | N/A | BR1-2 | 0.67 | 0.72 | 0.019269 | 4.0359 | 0.41019 | 0.077769 | 0.007904 | 6500 | Non-vegetated Wetland | KSC-17-BRL | Impounded Areas | 1656.5505 | Kennedy Space Center | Not provided | Impounded Areas | Not provided. | 100% On-site Retention | Completed | 2014 | 2.444 | 150 | A | 1655 | $62,406 | Not provided | Not provided | $62,406 | N/A | Structural | 2013 | Banana River Lagoon | Not provided | Not provided | 100% Table 5 & TA | yes | 43.8192 | 77.98
7251 | Natural Lands | Banana River | N/A | BR1-2 | 0.67 | 0.72 | 0.12079 | 6.2392 | 0.60585 | 0.75365 | 0.073182 | 6410 | Freshwater marshes | KSC-17-BRL | Impounded Areas | 1656.5505 | Kennedy Space Center | Not provided | Impounded Areas | Not provided. | 100% On-site Retention | Completed | 2014 | 2.444 | 150 | A | 1655 | $62,406 | Not provided | Not provided | $62,406 | N/A | Structural | 2013 | Banana River Lagoon | Not provided | Not provided | 100% Table 5 & TA | yes | 103.2792 | 488.8315
7252 | Natural Lands | Banana River | N/A | BR1-2 | 0.67 | 0.72 | 0.49697 | 6.2392 | 0.60585 | 3.1007 | 0.30109 | 6460 | Mixed scrub-shrub wetland | KSC-17-BRL | Impounded Areas | 1656.5505 | Kennedy Space Center | Not provided | Impounded Areas | Not provided. | 100% On-site Retention | Completed | 2014 | 2.444 | 150 | A | 1655 | $62,406 | Not provided | Not provided | $62,406 | N/A | Structural | 2013 | Banana River Lagoon | Not provided | Not provided | 100% Table 5 & TA | yes | 187.2595 | 2011.1685
7253 | Natural Lands | Banana River | N/A | BR1-2 | 0.67 | 0.72 | 0.61284 | 5.191 | 0.45868 | 3.1812 | 0.28109 | 6410 | Freshwater marshes | KSC-17-BRL | Impounded Areas | 1656.5505 | Kennedy Space Center | Not provided | Impounded Areas | Not provided. | 100% On-site Retention | Completed | 2014 | 2.444 | 150 | A | 1655 | $62,406 | Not provided | Not provided | $62,406 | N/A | Structural | 2013 | Banana River Lagoon | Not provided | Not provided | 100% Table 5 & TA | yes | 196.7404 | 2480.0706
7254 | Natural Lands | Banana River | N/A | BR1-2 | 0.67 | 0.72 | 0.0049247 | 5.191 | 0.45868 | 0.025564 | 0.0022588 | 6460 | Mixed scrub-shrub wetland | KSC-17-BRL | Impounded Areas | 1656.5505 | Kennedy Space Center | Not provided | Impounded Areas | Not provided. | 100% On-site Retention | Completed | 2014 | 2.444 | 150 | A | 1655 | $62,406 | Not provided | Not provided | $62,406 | N/A | Structural | 2013 | Banana River Lagoon | Not provided | Not provided | 100% Table 5 & TA | yes | 20.353 | 19.9294
7255 | Natural Lands | Banana River | N/A | BR1-2 | 0.67 | 0.72 | 0.011394 | 4.9237 | 0.50282 | 0.056099 | 0.005729 | 4200 | Upland Hardwood Forest | KSC-17-BRL | Impounded Areas | 1656.5505 | Kennedy Space Center | Not provided | Impounded Areas | Not provided. | 100% On-site Retention | Completed | 2014 | 2.444 | 150 | A | 1655 | $62,406 | Not provided | Not provided | $62,406 | N/A | Structural | 2013 | Banana River Lagoon | Not provided | Not provided | 100% Table 5 & TA | yes | 29.6474 | 46.1088
7256 | Natural Lands | Banana River | N/A | BR1-2 | 0.67 | 0.72 | 0.01266 | 4.9237 | 0.50282 | 0.062335 | 0.0063658 | 6460 | Mixed scrub-shrub wetland | KSC-17-BRL | Impounded Areas | 1656.5505 | Kennedy Space Center | Not provided | Impounded Areas | Not provided. | 100% On-site Retention | Completed | 2014 | 2.444 | 150 | A | 1655 | $62,406 | Not provided | Not provided | $62,406 | N/A | Structural | 2013 | Banana River Lagoon | Not provided | Not provided | 100% Table 5 & TA | yes | 46.2301 | 51.2341
7257 | Natural Lands | Banana River | N/A | BR1-2 | 0.67 | 0.72 | 0.36202 | 4.9237 | 0.50282 | 1.7825 | 0.18203 | 4200 | Upland Hardwood Forest | KSC-17-BRL | Impounded Areas | 1656.5505 | Kennedy Space Center | Not provided | Impounded Areas | Not provided. | 100% On-site Retention | Completed | 2014 | 2.444 | 150 | A | 1655 | $62,406 | Not provided | Not provided | $62,406 | N/A | Structural | 2013 | Banana River Lagoon | Not provided | Not provided | 100% Table 5 & TA | yes | 157.7829 | 1465.0573
7258 | Natural Lands | Banana River | N/A | BR1-2 | 0.67 | 0.72 | 0.0011938 | 4.9237 | 0.50282 | 0.0058781 | 0.00060029 | 6410 | Freshwater marshes | KSC-17-BRL | Impounded Areas | 1656.5505 | Kennedy Space Center | Not provided | Impounded Areas | Not provided. | 100% On-site Retention | Completed | 2014 | 2.444 | 150 | A | 1655 | $62,406 | Not provided | Not provided | $62,406 | N/A | Structural | 2013 | Banana River Lagoon | Not provided | Not provided | 100% Table 5 & TA | yes | 9.1063 | 4.8313
7259 | Natural Lands | Banana River | N/A | BR1-2 | 0.67 | 0.72 | 0.23049 | 4.9237 | 0.50282 | 1.1349 | 0.1159 | 6460 | Mixed scrub-shrub wetland | KSC-17-BRL | Impounded Areas | 1656.5505 | Kennedy Space Center | Not provided | Impounded Areas | Not provided. | 100% On-site Retention | Completed | 2014 | 2.444 | 150 | A | 1655 | $62,406 | Not provided | Not provided | $62,406 | N/A | Structural | 2013 | Banana River Lagoon | Not provided | Not provided | 100% Table 5 & TA | yes | 153.8913 | 932.7685
7260 | Natural Lands | Banana River | N/A | BR1-2 | 0.67 | 0.72 | 0.48973 | 5.1254 | 0.55179 | 2.5101 | 0.27023 | 4200 | Upland Hardwood Forest | KSC-17-BRL | Impounded Areas | 1656.5505 | Kennedy Space Center | Not provided | Impounded Areas | Not provided. | 100% On-site Retention | Completed | 2014 | 2.444 | 150 | A | 1655 | $62,406 | Not provided | Not provided | $62,406 | N/A | Structural | 2013 | Banana River Lagoon | Not provided | Not provided | 100% Table 5 & TA | yes | 177.1725 | 1981.8761
7261 | Natural Lands | Banana River | N/A | BR1-2 | 0.67 | 0.72 | 0.12803 | 5.1254 | 0.55179 | 0.65621 | 0.070646 | 6460 | Mixed scrub-shrub wetland | KSC-17-BRL | Impounded Areas | 1656.5505 | Kennedy Space Center | Not provided | Impounded Areas | Not provided. | 100% On-site Retention | Completed | 2014 | 2.444 | 150 | A | 1655 | $62,406 | Not provided | Not provided | $62,406 | N/A | Structural | 2013 | Banana River Lagoon | Not provided | Not provided | 100% Table 5 & TA | yes | 124.0244 | 518.1239
7262 | Natural Lands | Banana River | N/A | BR1-2 | 0.67 | 0.72 | 0.023748 | 4.6334 | 0.39204 | 0.11004 | 0.0093104 | 3200 | Shrub and Brushland | KSC-17-BRL | Impounded Areas | 1656.5505 | Kennedy Space Center | Not provided | Impounded Areas | Not provided. | 100% On-site Retention | Completed | 2014 | 2.444 | 150 | A | 1655 | $62,406 | Not provided | Not provided | $62,406 | N/A | Structural | 2013 | Banana River Lagoon | Not provided | Not provided | 100% Table 5 & TA | yes | 95.4209 | 96.1065
7263 | Natural Lands | Banana River | N/A | BR1-2 | 0.67 | 0.72 | 0.59402 | 4.6334 | 0.39204 | 2.7523 | 0.23288 | 6410 | Freshwater marshes | KSC-17-BRL | Impounded Areas | 1656.5505 | Kennedy Space Center | Not provided | Impounded Areas | Not provided. | 100% On-site Retention | Completed | 2014 | 2.444 | 150 | A | 1655 | $62,406 | Not provided | Not provided | $62,406 | N/A | Structural | 2013 | Banana River Lagoon | Not provided | Not provided | 100% Table 5 & TA | yes | 197.286 | 2403.8935
7264 | Natural Lands | Banana River | N/A | BR1-2 | 0.67 | 0.72 | 0.61776 | 5.4811 | 0.50258 | 3.386 | 0.31048 | 6410 | Freshwater marshes | KSC-17-BRL | Impounded Areas | 1656.5505 | Kennedy Space Center | Not provided | Impounded Areas | Not provided. | 100% On-site Retention | Completed | 2014 | 2.444 | 150 | A | 1655 | $62,406 | Not provided | Not provided | $62,406 | N/A | Structural | 2013 | Banana River Lagoon | Not provided | Not provided | 100% Table 5 & TA | yes | 200 | 2500
7265 | Natural Lands | Banana River | N/A | BR1-2 | 0.67 | 0.72 | 0.40089 | 5.3763 | 0.56437 | 2.1553 | 0.22625 | 4200 | Upland Hardwood Forest | KSC-17-BRL | Impounded Areas | 1656.5505 | Kennedy Space Center | Not provided | Impounded Areas | Not provided. | 100% On-site Retention | Completed | 2014 | 2.444 | 150 | A | 1655 | $62,406 | Not provided | Not provided | $62,406 | N/A | Structural | 2013 | Banana River Lagoon | Not provided | Not provided | 100% Table 5 & TA | yes | 168.6833 | 1622.3261
7266 | Natural Lands | Banana River | N/A | BR1-2 | 0.67 | 0.72 | 0.0025914 | 5.3763 | 0.56437 | 0.013932 | 0.0014625 | 6181 | Cabbage palm hammock | KSC-17-BRL | Impounded Areas | 1656.5505 | Kennedy Space Center | Not provided | Impounded Areas | Not provided. | 100% On-site Retention | Completed | 2014 | 2.444 | 150 | A | 1655 | $62,406 | Not provided | Not provided | $62,406 | N/A | Structural | 2013 | Banana River Lagoon | Not provided | Not provided | 100% Table 5 & TA | yes | 62.0023 | 10.4871
7267 | Natural Lands | Banana River | N/A | BR1-2 | 0.67 | 0.72 | 0.14692 | 5.3763 | 0.56437 | 0.78989 | 0.082918 | 6460 | Mixed scrub-shrub wetland | KSC-17-BRL | Impounded Areas | 1656.5505 | Kennedy Space Center | Not provided | Impounded Areas | Not provided. | 100% On-site Retention | Completed | 2014 | 2.444 | 150 | A | 1655 | $62,406 | Not provided | Not provided | $62,406 | N/A | Structural | 2013 | Banana River Lagoon | Not provided | Not provided | 100% Table 5 & TA | yes | 120.7514 | 594.5676
7268 | Natural Lands | Banana River | N/A | BR1-2 | 0.67 | 0.72 | 0.46525 | 6.2297 | 0.60605 | 2.8984 | 0.28196 | 6410 | Freshwater marshes | KSC-17-BRL | Impounded Areas | 1656.5505 | Kennedy Space Center | Not provided | Impounded Areas | Not provided. | 100% On-site Retention | Completed | 2014 | 2.444 | 150 | A | 1655 | $62,406 | Not provided | Not provided | $62,406 | N/A | Structural | 2013 | Banana River Lagoon | Not provided | Not provided | 100% Table 5 & TA | yes | 173.2696 | 1882.7933
7269 | Natural Lands | Banana River | N/A | BR1-2 | 0.67 | 0.72 | 0.15252 | 6.2297 | 0.60605 | 0.95012 | 0.092432 | 6460 | Mixed scrub-shrub wetland | KSC-17-BRL | Impounded Areas | 1656.5505 | Kennedy Space Center | Not provided | Impounded Areas | Not provided. | 100% On-site Retention | Completed | 2014 | 2.444 | 150 | A | 1655 | $62,406 | Not provided | Not provided | $62,406 | N/A | Structural | 2013 | Banana River Lagoon | Not provided | Not provided | 100% Table 5 & TA | yes | 174.0177 | 617.2067
7270 | Natural Lands | Banana River | N/A | BR1-2 | 0.67 | 0.72 | 0.23829 | 2.1042 | 0.18246 | 0.50141 | 0.043479 | 3200 | Shrub and Brushland | KSC-17-BRL | Impounded Areas | 1656.5505 | Kennedy Space Center | Not provided | Impounded Areas | Not provided. | 100% On-site Retention | Completed | 2014 | 2.444 | 150 | A | 1655 | $62,406 | Not provided | Not provided | $62,406 | N/A | Structural | 2013 | Banana River Lagoon | Not provided | Not provided | 100% Table 5 & TA | yes | 145.5353 | 964.3385
7271 | Natural Lands | Banana River | N/A | BR1-2 | 0.67 | 0.72 | 0.12906 | 2.1042 | 0.18246 | 0.27157 | 0.023548 | 6460 | Mixed scrub-shrub wetland | KSC-17-BRL | Impounded Areas | 1656.5505 | Kennedy Space Center | Not provided | Impounded Areas | Not provided. | 100% On-site Retention | Completed | 2014 | 2.444 | 150 | A | 1655 | $62,406 | Not provided | Not provided | $62,406 | N/A | Structural | 2013 | Banana River Lagoon | Not provided | Not provided | 100% Table 5 & TA | yes | 118.3019 | 522.2866
7272 | Natural Lands | Banana River | N/A | BR1-2 | 0.67 | 0.72 | 0.61776 | 4.8383 | 0.41747 | 2.9889 | 0.2579 | 6460 | Mixed scrub-shrub wetland | KSC-17-BRL | Impounded Areas | 1656.5505 | Kennedy Space Center | Not provided | Impounded Areas | Not provided. | 100% On-site Retention | Completed | 2014 | 2.444 | 150 | A | 1655 | $62,406 | Not provided | Not provided | $62,406 | N/A | Structural | 2013 | Banana River Lagoon | Not provided | Not provided | 100% Table 5 & TA | yes | 200 | 2500
7273 | Natural Lands | Banana River | N/A | BR1-2 | 0.67 | 0.72 | 0.61776 | 5.5563 | 0.51391 | 3.4325 | 0.31747 | 6410 | Freshwater marshes | KSC-17-BRL | Impounded Areas | 1656.5505 | Kennedy Space Center | Not provided | Impounded Areas | Not provided. | 100% On-site Retention | Completed | 2014 | 2.444 | 150 | A | 1655 | $62,406 | Not provided | Not provided | $62,406 | N/A | Structural | 2013 | Banana River Lagoon | Not provided | Not provided | 100% Table 5 & TA | yes | 200 | 2500
7274 | Agricultural Lands | Banana River | N/A | BR1-2 | 0.67 | 0.72 | 0.053488 | 3.3959 | 0.34955 | 0.18164 | 0.018697 | 3300 | Mixed Rangeland | KSC-17-BRL | Impounded Areas | 1656.5505 | Kennedy Space Center | Not provided | Impounded Areas | Not provided. | 100% On-site Retention | Completed | 2014 | 2.444 | 150 | A | 1655 | $62,406 | Not provided | Not provided | $62,406 | N/A | Structural | 2013 | Banana River Lagoon | Not provided | Not provided | 100% Table 5 & TA | yes | 107.4638 | 216.4565
7275 | Natural Lands | Banana River | N/A | BR1-2 | 0.67 | 0.72 | 0.017304 | 3.3959 | 0.34955 | 0.058762 | 0.0060486 | 6500 | Non-vegetated Wetland | KSC-17-BRL | Impounded Areas | 1656.5505 | Kennedy Space Center | Not provided | Impounded Areas | Not provided. | 100% On-site Retention | Completed | 2014 | 2.444 | 150 | A | 1655 | $62,406 | Not provided | Not provided | $62,406 | N/A | Structural | 2013 | Banana River Lagoon | Not provided | Not provided | 100% Table 5 & TA | yes | 61.5302 | 70.0266
7276 | Natural Lands | Banana River | N/A | BR1-2 | 0.67 | 0.72 | 0.61776 | 5.9663 | 0.56612 | 3.6858 | 0.34973 | 6460 | Mixed scrub-shrub wetland | KSC-17-BRL | Impounded Areas | 1656.5505 | Kennedy Space Center | Not provided | Impounded Areas | Not provided. | 100% On-site Retention | Completed | 2014 | 2.444 | 150 | A | 1655 | $62,406 | Not provided | Not provided | $62,406 | N/A | Structural | 2013 | Banana River Lagoon | Not provided | Not provided | 100% Table 5 & TA | yes | 200 | 2500
7277 | Natural Lands | Banana River | N/A | BR1-2 | 0.67 | 0.72 | 0.61776 | 5.4668 | 0.50101 | 3.3772 | 0.3095 | 6410 | Freshwater marshes | KSC-17-BRL | Impounded Areas | 1656.5505 | Kennedy Space Center | Not provided | Impounded Areas | Not provided. | 100% On-site Retention | Completed | 2014 | 2.444 | 150 | A | 1655 | $62,406 | Not provided | Not provided | $62,406 | N/A | Structural | 2013 | Banana River Lagoon | Not provided | Not provided | 100% Table 5 & TA | yes | 200 | 2500
7278 | Natural Lands | Banana River | N/A | BR1-2 | 0.67 | 0.72 | 0.13049 | 4.1903 | 0.32484 | 0.5468 | 0.042389 | 6410 | Freshwater marshes | KSC-17-BRL | Impounded Areas | 1656.5505 | Kennedy Space Center | Not provided | Impounded Areas | Not provided. | 100% On-site Retention | Completed | 2014 | 2.444 | 150 | A | 1655 | $62,406 | Not provided | Not provided | $62,406 | N/A | Structural | 2013 | Banana River Lagoon | Not provided | Not provided | 100% Table 5 & TA | yes | 120.4767 | 528.0859
7279 | Natural Lands | Banana River | N/A | BR1-2 | 0.67 | 0.72 | 0.48727 | 4.1903 | 0.32484 | 2.0418 | 0.15828 | 6460 | Mixed scrub-shrub wetland | KSC-17-BRL | Impounded Areas | 1656.5505 | Kennedy Space Center | Not provided | Impounded Areas | Not provided. | 100% On-site Retention | Completed | 2014 | 2.444 | 150 | A | 1655 | $62,406 | Not provided | Not provided | $62,406 | N/A | Structural | 2013 | Banana River Lagoon | Not provided | Not provided | 100% Table 5 & TA | yes | 179.575 | 1971.9141
7280 | Natural Lands | Banana River | N/A | BR1-2 | 0.67 | 0.72 | 0.077366 | 6.2245 | 0.60382 | 0.48156 | 0.046715 | 6410 | Freshwater marshes | KSC-17-BRL | Impounded Areas | 1656.5505 | Kennedy Space Center | Not provided | Impounded Areas | Not provided. | 100% On-site Retention | Completed | 2014 | 2.444 | 150 | A | 1655 | $62,406 | Not provided | Not provided | $62,406 | N/A | Structural | 2013 | Banana River Lagoon | Not provided | Not provided | 100% Table 5 & TA | yes | 74.6941 | 313.0899
7281 | Natural Lands | Banana River | N/A | BR1-2 | 0.67 | 0.72 | 0.5404 | 6.2245 | 0.60382 | 3.3637 | 0.3263 | 6460 | Mixed scrub-shrub wetland | KSC-17-BRL | Impounded Areas | 1656.5505 | Kennedy Space Center | Not provided | Impounded Areas | Not provided. | 100% On-site Retention | Completed | 2014 | 2.444 | 150 | A | 1655 | $62,406 | Not provided | Not provided | $62,406 | N/A | Structural | 2013 | Banana River Lagoon | Not provided | Not provided | 100% Table 5 & TA | yes | 189.8285 | 2186.9101
7282 | Natural Lands | Banana River | N/A | BR1-2 | 0.67 | 0.72 | 0.13356 | 4.9549 | 0.51846 | 0.66177 | 0.069245 | 4200 | Upland Hardwood Forest | KSC-17-BRL | Impounded Areas | 1656.5505 | Kennedy Space Center | Not provided | Impounded Areas | Not provided. | 100% On-site Retention | Completed | 2014 | 2.444 | 150 | A | 1655 | $62,406 | Not provided | Not provided | $62,406 | N/A | Structural | 2013 | Banana River Lagoon | Not provided | Not provided | 100% Table 5 & TA | yes | 108.8795 | 540.4937
7283 | Natural Lands | Banana River | N/A | BR1-2 | 0.67 | 0.72 | 0.033123 | 4.9549 | 0.51846 | 0.16412 | 0.017173 | 6170 | Mixed wetland hardwoods | KSC-17-BRL | Impounded Areas | 1656.5505 | Kennedy Space Center | Not provided | Impounded Areas | Not provided. | 100% On-site Retention | Completed | 2014 | 2.444 | 150 | A | 1655 | $62,406 | Not provided | Not provided | $62,406 | N/A | Structural | 2013 | Banana River Lagoon | Not provided | Not provided | 100% Table 5 & TA | yes | 55.0821 | 134.042
7284 | Natural Lands | Banana River | N/A | BR1-2 | 0.67 | 0.72 | 0.26163 | 4.9549 | 0.51846 | 1.2963 | 0.13564 | 4200 | Upland Hardwood Forest | KSC-17-BRL | Impounded Areas | 1656.5505 | Kennedy Space Center | Not provided | Impounded Areas | Not provided. | 100% On-site Retention | Completed | 2014 | 2.444 | 150 | A | 1655 | $62,406 | Not provided | Not provided | $62,406 | N/A | Structural | 2013 | Banana River Lagoon | Not provided | Not provided | 100% Table 5 & TA | yes | 134.0575 | 1058.7625
7285 | Natural Lands | Banana River | N/A | BR1-2 | 0.67 | 0.72 | 0.053527 | 4.9549 | 0.51846 | 0.26522 | 0.027751 | 6170 | Mixed wetland hardwoods | KSC-17-BRL | Impounded Areas | 1656.5505 | Kennedy Space Center | Not provided | Impounded Areas | Not provided. | 100% On-site Retention | Completed | 2014 | 2.444 | 150 | A | 1655 | $62,406 | Not provided | Not provided | $62,406 | N/A | Structural | 2013 | Banana River Lagoon | Not provided | Not provided | 100% Table 5 & TA | yes | 81.4908 | 216.6158
7286 | Agricultural Lands | Banana River | N/A | BR1-2 | 0.67 | 0.72 | 0.053506 | 2.4984 | 0.2632 | 0.13368 | 0.014083 | 3300 | Mixed Rangeland | KSC-17-BRL | Impounded Areas | 1656.5505 | Kennedy Space Center | Not provided | Impounded Areas | Not provided. | 100% On-site Retention | Completed | 2014 | 2.444 | 150 | A | 1655 | $62,406 | Not provided | Not provided | $62,406 | N/A | Structural | 2013 | Banana River Lagoon | Not provided | Not provided | 100% Table 5 & TA | yes | 110.7933 | 216.5302
7287 | Natural Lands | Banana River | N/A | BR1-2 | 0.67 | 0.72 | 0.027649 | 2.4984 | 0.2632 | 0.069077 | 0.0072771 | 6500 | Non-vegetated Wetland | KSC-17-BRL | Impounded Areas | 1656.5505 | Kennedy Space Center | Not provided | Impounded Areas | Not provided. | 100% On-site Retention | Completed | 2014 | 2.444 | 150 | A | 1655 | $62,406 | Not provided | Not provided | $62,406 | N/A | Structural | 2013 | Banana River Lagoon | Not provided | Not provided | 100% Table 5 & TA | yes | 82.2949 | 111.8898
7288 | Natural Lands | Banana River | N/A | BR1-2 | 0.67 | 0.72 | 0.19478 | 5.9877 | 0.5673 | 1.1663 | 0.1105 | 6410 | Freshwater marshes | KSC-17-BRL | Impounded Areas | 1656.5505 | Kennedy Space Center | Not provided | Impounded Areas | Not provided. | 100% On-site Retention | Completed | 2014 | 2.444 | 150 | A | 1655 | $62,406 | Not provided | Not provided | $62,406 | N/A | Structural | 2013 | Banana River Lagoon | Not provided | Not provided | 100% Table 5 & TA | yes | 132.3272 | 788.2465
7289 | Natural Lands | Banana River | N/A | BR1-2 | 0.67 | 0.72 | 0.42298 | 5.9877 | 0.5673 | 2.5327 | 0.23996 | 6460 | Mixed scrub-shrub wetland | KSC-17-BRL | Impounded Areas | 1656.5505 | Kennedy Space Center | Not provided | Impounded Areas | Not provided. | 100% On-site Retention | Completed | 2014 | 2.444 | 150 | A | 1655 | $62,406 | Not provided | Not provided | $62,406 | N/A | Structural | 2013 | Banana River Lagoon | Not provided | Not provided | 100% Table 5 & TA | yes | 168.5262 | 1711.7535
7290 | Agricultural Lands | Banana River | N/A | BR1-2 | 0.67 | 0.72 | 0.068964 | 6.4786 | 0.65647 | 0.44679 | 0.045273 | 3300 | Mixed Rangeland | KSC-17-BRL | Impounded Areas | 1656.5505 | Kennedy Space Center | Not provided | Impounded Areas | Not provided. | 100% On-site Retention | Completed | 2014 | 2.444 | 150 | A | 1655 | $62,406 | Not provided | Not provided | $62,406 | N/A | Structural | 2013 | Banana River Lagoon | Not provided | Not provided | 100% Table 5 & TA | yes | 90.8978 | 279.0861
7291 | Natural Lands | Banana River | N/A | BR1-2 | 0.67 | 0.72 | 0.48316 | 6.4786 | 0.65647 | 3.1302 | 0.31718 | 6500 | Non-vegetated Wetland | KSC-17-BRL | Impounded Areas | 1656.5505 | Kennedy Space Center | Not provided | Impounded Areas | Not provided. | 100% On-site Retention | Completed | 2014 | 2.444 | 150 | A | 1655 | $62,406 | Not provided | Not provided | $62,406 | N/A | Structural | 2013 | Banana River Lagoon | Not provided | Not provided | 100% Table 5 & TA | yes | 188.6957 | 1955.2644
7292 | Natural Lands | Banana River | N/A | BR1-2 | 0.67 | 0.72 | 0.35003 | 6.0313 | 0.57973 | 2.1112 | 0.20292 | 6410 | Freshwater marshes | KSC-17-BRL | Impounded Areas | 1656.5505 | Kennedy Space Center | Not provided | Impounded Areas | Not provided. | 100% On-site Retention | Completed | 2014 | 2.444 | 150 | A | 1655 | $62,406 | Not provided | Not provided | $62,406 | N/A | Structural | 2013 | Banana River Lagoon | Not provided | Not provided | 100% Table 5 & TA | yes | 184.0033 | 1416.5381
7293 | Natural Lands | Banana River | N/A | BR1-2 | 0.67 | 0.72 | 0.26346 | 6.0313 | 0.57973 | 1.589 | 0.15273 | 6460 | Mixed scrub-shrub wetland | KSC-17-BRL | Impounded Areas | 1656.5505 | Kennedy Space Center | Not provided | Impounded Areas | Not provided. | 100% On-site Retention | Completed | 2014 | 2.444 | 150 | A | 1655 | $62,406 | Not provided | Not provided | $62,406 | N/A | Structural | 2013 | Banana River Lagoon | Not provided | Not provided | 100% Table 5 & TA | yes | 136.9614 | 1066.171
7294 | Natural Lands | Banana River | N/A | BR1-2 | 0.67 | 0.72 | 0.0042727 | 6.0313 | 0.57973 | 0.02577 | 0.002477 | 6410 | Freshwater marshes | KSC-17-BRL | Impounded Areas | 1656.5505 | Kennedy Space Center | Not provided | Impounded Areas | Not provided. | 100% On-site Retention | Completed | 2014 | 2.444 | 150 | A | 1655 | $62,406 | Not provided | Not provided | $62,406 | N/A | Structural | 2013 | Banana River Lagoon | Not provided | Not provided | 100% Table 5 & TA | yes | 25.0352 | 17.2909
7295 | Agricultural Lands | Banana River | N/A | BR1-2 | 0.67 | 0.72 | 0.034255 | 5.7269 | 0.64715 | 0.19617 | 0.022168 | 3300 | Mixed Rangeland | KSC-17-BRL | Impounded Areas | 1656.5505 | Kennedy Space Center | Not provided | Impounded Areas | Not provided. | 100% On-site Retention | Completed | 2014 | 2.444 | 150 | A | 1655 | $62,406 | Not provided | Not provided | $62,406 | N/A | Structural | 2013 | Banana River Lagoon | Not provided | Not provided | 100% Table 5 & TA | yes | 72.2148 | 138.6247
7296 | Natural Lands | Banana River | N/A | BR1-2 | 0.67 | 0.72 | 0.01438 | 5.7269 | 0.64715 | 0.08235 | 0.0093058 | 6500 | Non-vegetated Wetland | KSC-17-BRL | Impounded Areas | 1656.5505 | Kennedy Space Center | Not provided | Impounded Areas | Not provided. | 100% On-site Retention | Completed | 2014 | 2.444 | 150 | A | 1655 | $62,406 | Not provided | Not provided | $62,406 | N/A | Structural | 2013 | Banana River Lagoon | Not provided | Not provided | 100% Table 5 & TA | yes | 41.2901 | 58.1922
7297 | Natural Lands | Banana River | N/A | BR1-2 | 0.67 | 0.72 | 0.60954 | 5.5768 | 0.51304 | 3.3992 | 0.31272 | 6410 | Freshwater marshes | KSC-17-BRL | Impounded Areas | 1656.5505 | Kennedy Space Center | Not provided | Impounded Areas | Not provided. | 100% On-site Retention | Completed | 2014 | 2.444 | 150 | A | 1655 | $62,406 | Not provided | Not provided | $62,406 | N/A | Structural | 2013 | Banana River Lagoon | Not provided | Not provided | 100% Table 5 & TA | yes | 198.4909 | 2466.7113
7298 | Natural Lands | Banana River | N/A | BR1-2 | 0.67 | 0.72 | 0.0082258 | 5.5768 | 0.51304 | 0.045873 | 0.0042202 | 6460 | Mixed scrub-shrub wetland | KSC-17-BRL | Impounded Areas | 1656.5505 | Kennedy Space Center | Not provided | Impounded Areas | Not provided. | 100% On-site Retention | Completed | 2014 | 2.444 | 150 | A | 1655 | $62,406 | Not provided | Not provided | $62,406 | N/A | Structural | 2013 | Banana River Lagoon | Not provided | Not provided | 100% Table 5 & TA | yes | 25.5176 | 33.2887
7299 | Natural Lands | Banana River | N/A | BR1-2 | 0.67 | 0.72 | 0.61776 | 5.6216 | 0.51781 | 3.4728 | 0.31988 | 6460 | Mixed scrub-shrub wetland | KSC-17-BRL | Impounded Areas | 1656.5505 | Kennedy Space Center | Not provided | Impounded Areas | Not provided. | 100% On-site Retention | Completed | 2014 | 2.444 | 150 | A | 1655 | $62,406 | Not provided | Not provided | $62,406 | N/A | Structural | 2013 | Banana River Lagoon | Not provided | Not provided | 100% Table 5 & TA | yes | 200 | 2500
7300 | Natural Lands | Banana River | N/A | BR1-2 | 0.67 | 0.72 | 0.54241 | 5.1922 | 0.46136 | 2.8163 | 0.25025 | 6410 | Freshwater marshes | KSC-17-BRL | Impounded Areas | 1656.5505 | Kennedy Space Center | Not provided | Impounded Areas | Not provided. | 100% On-site Retention | Completed | 2014 | 2.444 | 150 | A | 1655 | $62,406 | Not provided | Not provided | $62,406 | N/A | Structural | 2013 | Banana River Lagoon | Not provided | Not provided | 100% Table 5 & TA | yes | 189.1522 | 2195.0358
7301 | Natural Lands | Banana River | N/A | BR1-2 | 0.67 | 0.72 | 0.075358 | 5.1922 | 0.46136 | 0.39128 | 0.034768 | 6460 | Mixed scrub-shrub wetland | KSC-17-BRL | Impounded Areas | 1656.5505 | Kennedy Space Center | Not provided | Impounded Areas | Not provided. | 100% On-site Retention | Completed | 2014 | 2.444 | 150 | A | 1655 | $62,406 | Not provided | Not provided | $62,406 | N/A | Structural | 2013 | Banana River Lagoon | Not provided | Not provided | 100% Table 5 & TA | yes | 111.2389 | 304.9642
7302 | Natural Lands | Banana River | N/A | BR1-2 | 0.67 | 0.72 | 0.61776 | 3.584 | 0.42274 | 2.2141 | 0.26115 | 3200 | Shrub and Brushland | KSC-17-BRL | Impounded Areas | 1656.5505 | Kennedy Space Center | Not provided | Impounded Areas | Not provided. | 100% On-site Retention | Completed | 2014 | 2.444 | 150 | A | 1655 | $62,406 | Not provided | Not provided | $62,406 | N/A | Structural | 2013 | Banana River Lagoon | Not provided | Not provided | 100% Table 5 & TA | yes | 200 | 2500
7303 | Natural Lands | Banana River | N/A | BR1-2 | 0.67 | 0.72 | 0.45549 | 5.224 | 0.46756 | 2.3795 | 0.21297 | 6410 | Freshwater marshes | KSC-17-BRL | Impounded Areas | 1656.5505 | Kennedy Space Center | Not provided | Impounded Areas | Not provided. | 100% On-site Retention | Completed | 2014 | 2.444 | 150 | A | 1655 | $62,406 | Not provided | Not provided | $62,406 | N/A | Structural | 2013 | Banana River Lagoon | Not provided | Not provided | 100% Table 5 & TA | yes | 176.8264 | 1843.3216
7304 | Natural Lands | Banana River | N/A | BR1-2 | 0.67 | 0.72 | 0.16227 | 5.224 | 0.46756 | 0.84768 | 0.075871 | 6460 | Mixed scrub-shrub wetland | KSC-17-BRL | Impounded Areas | 1656.5505 | Kennedy Space Center | Not provided | Impounded Areas | Not provided. | 100% On-site Retention | Completed | 2014 | 2.444 | 150 | A | 1655 | $62,406 | Not provided | Not provided | $62,406 | N/A | Structural | 2013 | Banana River Lagoon | Not provided | Not provided | 100% Table 5 & TA | yes | 124.298 | 656.6784
7305 | Natural Lands | Banana River | N/A | BR1-2 | 0.67 | 0.72 | 0.039821 | 3.465 | 0.23744 | 0.13798 | 0.0094552 | 3200 | Shrub and Brushland | KSC-17-BRL | Impounded Areas | 1656.5505 | Kennedy Space Center | Not provided | Impounded Areas | Not provided. | 100% On-site Retention | Completed | 2014 | 2.444 | 150 | A | 1655 | $62,406 | Not provided | Not provided | $62,406 | N/A | Structural | 2013 | Banana River Lagoon | Not provided | Not provided | 100% Table 5 & TA | yes | 106.6344 | 161.1488
7306 | Natural Lands | Banana River | N/A | BR1-2 | 0.67 | 0.72 | 0.57794 | 3.465 | 0.23744 | 2.0026 | 0.13723 | 6460 | Mixed scrub-shrub wetland | KSC-17-BRL | Impounded Areas | 1656.5505 | Kennedy Space Center | Not provided | Impounded Areas | Not provided. | 100% On-site Retention | Completed | 2014 | 2.444 | 150 | A | 1655 | $62,406 | Not provided | Not provided | $62,406 | N/A | Structural | 2013 | Banana River Lagoon | Not provided | Not provided | 100% Table 5 & TA | yes | 193.9502 | 2338.8512
7307 | Natural Lands | Banana River | N/A | BR1-2 | 0.67 | 0.72 | 0.61776 | 5.9119 | 0.56047 | 3.6522 | 0.34624 | 6410 | Freshwater marshes | KSC-17-BRL | Impounded Areas | 1656.5505 | Kennedy Space Center | Not provided | Impounded Areas | Not provided. | 100% On-site Retention | Completed | 2014 | 2.444 | 150 | A | 1655 | $62,406 | Not provided | Not provided | $62,406 | N/A | Structural | 2013 | Banana River Lagoon | Not provided | Not provided | 100% Table 5 & TA | yes | 200 | 2500
7308 | Agricultural Lands | Banana River | N/A | BR1-2 | 0.67 | 0.72 | 0.078932 | 6.4359 | 0.65945 | 0.508 | 0.052052 | 3300 | Mixed Rangeland | KSC-17-BRL | Impounded Areas | 1656.5505 | Kennedy Space Center | Not provided | Impounded Areas | Not provided. | 100% On-site Retention | Completed | 2014 | 2.444 | 150 | A | 1655 | $62,406 | Not provided | Not provided | $62,406 | N/A | Structural | 2013 | Banana River Lagoon | Not provided | Not provided | 100% Table 5 & TA | yes | 121.3214 | 319.4278
7309 | Natural Lands | Banana River | N/A | BR1-2 | 0.67 | 0.72 | 0.32406 | 6.4359 | 0.65945 | 2.0856 | 0.2137 | 6500 | Non-vegetated Wetland | KSC-17-BRL | Impounded Areas | 1656.5505 | Kennedy Space Center | Not provided | Impounded Areas | Not provided. | 100% On-site Retention | Completed | 2014 | 2.444 | 150 | A | 1655 | $62,406 | Not provided | Not provided | $62,406 | N/A | Structural | 2013 | Banana River Lagoon | Not provided | Not provided | 100% Table 5 & TA | yes | 149.3658 | 1311.4197
7310 | Agricultural Lands | Banana River | N/A | BR1-2 | 0.67 | 0.72 | 0.093051 | 4.0354 | 0.44916 | 0.3755 | 0.041795 | 3300 | Mixed Rangeland | KSC-17-BRL | Impounded Areas | 1656.5505 | Kennedy Space Center | Not provided | Impounded Areas | Not provided. | 100% On-site Retention | Completed | 2014 | 2.444 | 150 | A | 1655 | $62,406 | Not provided | Not provided | $62,406 | N/A | Structural | 2013 | Banana River Lagoon | Not provided | Not provided | 100% Table 5 & TA | yes | 128.771 | 376.5644
7311 | Natural Lands | Banana River | N/A | BR1-2 | 0.67 | 0.72 | 0.15736 | 4.0354 | 0.44916 | 0.63503 | 0.070682 | 4200 | Upland Hardwood Forest | KSC-17-BRL | Impounded Areas | 1656.5505 | Kennedy Space Center | Not provided | Impounded Areas | Not provided. | 100% On-site Retention | Completed | 2014 | 2.444 | 150 | A | 1655 | $62,406 | Not provided | Not provided | $62,406 | N/A | Structural | 2013 | Banana River Lagoon | Not provided | Not provided | 100% Table 5 & TA | yes | 110.2743 | 636.8292
7312 | Natural Lands | Banana River | N/A | BR1-2 | 0.67 | 0.72 | 0.20477 | 5.4561 | 0.49971 | 1.1173 | 0.10233 | 6410 | Freshwater marshes | KSC-17-BRL | Impounded Areas | 1656.5505 | Kennedy Space Center | Not provided | Impounded Areas | Not provided. | 100% On-site Retention | Completed | 2014 | 2.444 | 150 | A | 1655 | $62,406 | Not provided | Not provided | $62,406 | N/A | Structural | 2013 | Banana River Lagoon | Not provided | Not provided | 100% Table 5 & TA | yes | 233.1015 | 828.6904
7313 | Natural Lands | Banana River | N/A | BR1-2 | 0.67 | 0.72 | 0.41299 | 5.4561 | 0.49971 | 2.2533 | 0.20638 | 6460 | Mixed scrub-shrub wetland | KSC-17-BRL | Impounded Areas | 1656.5505 | Kennedy Space Center | Not provided | Impounded Areas | Not provided. | 100% On-site Retention | Completed | 2014 | 2.444 | 150 | A | 1655 | $62,406 | Not provided | Not provided | $62,406 | N/A | Structural | 2013 | Banana River Lagoon | Not provided | Not provided | 100% Table 5 & TA | yes | 167.184 | 1671.3096
7314 | Natural Lands | Banana River | N/A | BR1-2 | 0.67 | 0.72 | 0.61776 | 5.6302 | 0.52409 | 3.4781 | 0.32376 | 6410 | Freshwater marshes | KSC-17-BRL | Impounded Areas | 1656.5505 | Kennedy Space Center | Not provided | Impounded Areas | Not provided. | 100% On-site Retention | Completed | 2014 | 2.444 | 150 | A | 1655 | $62,406 | Not provided | Not provided | $62,406 | N/A | Structural | 2013 | Banana River Lagoon | Not provided | Not provided | 100% Table 5 & TA | yes | 200 | 2500
7315 | Natural Lands | Banana River | N/A | BR1-2 | 0.67 | 0.72 | 0.59952 | 5.6117 | 0.52203 | 3.3643 | 0.31297 | 6410 | Freshwater marshes | KSC-17-BRL | Impounded Areas | 1656.5505 | Kennedy Space Center | Not provided | Impounded Areas | Not provided. | 100% On-site Retention | Completed | 2014 | 2.444 | 150 | A | 1655 | $62,406 | Not provided | Not provided | $62,406 | N/A | Structural | 2013 | Banana River Lagoon | Not provided | Not provided | 100% Table 5 & TA | yes | 195.5804 | 2426.153
7316 | Natural Lands | Banana River | N/A | BR1-2 | 0.67 | 0.72 | 0.018248 | 5.6117 | 0.52203 | 0.1024 | 0.0095261 | 6460 | Mixed scrub-shrub wetland | KSC-17-BRL | Impounded Areas | 1656.5505 | Kennedy Space Center | Not provided | Impounded Areas | Not provided. | 100% On-site Retention | Completed | 2014 | 2.444 | 150 | A | 1655 | $62,406 | Not provided | Not provided | $62,406 | N/A | Structural | 2013 | Banana River Lagoon | Not provided | Not provided | 100% Table 5 & TA | yes | 49.0023 | 73.847
7317 | Natural Lands | Banana River | N/A | BR1-2 | 0.67 | 0.72 | 0.11961 | 5.5 | 0.50461 | 0.65789 | 0.060359 | 6410 | Freshwater marshes | KSC-17-BRL | Impounded Areas | 1656.5505 | Kennedy Space Center | Not provided | Impounded Areas | Not provided. | 100% On-site Retention | Completed | 2014 | 2.444 | 150 | A | 1655 | $62,406 | Not provided | Not provided | $62,406 | N/A | Structural | 2013 | Banana River Lagoon | Not provided | Not provided | 100% Table 5 & TA | yes | 170.7116 | 484.0634
7318 | Natural Lands | Banana River | N/A | BR1-2 | 0.67 | 0.72 | 0.49815 | 5.5 | 0.50461 | 2.7398 | 0.25137 | 6460 | Mixed scrub-shrub wetland | KSC-17-BRL | Impounded Areas | 1656.5505 | Kennedy Space Center | Not provided | Impounded Areas | Not provided. | 100% On-site Retention | Completed | 2014 | 2.444 | 150 | A | 1655 | $62,406 | Not provided | Not provided | $62,406 | N/A | Structural | 2013 | Banana River Lagoon | Not provided | Not provided | 100% Table 5 & TA | yes | 179.9442 | 2015.9366
7319 | Natural Lands | Banana River | N/A | BR1-2 | 0.67 | 0.72 | 0.087934 | 3.9138 | 0.37374 | 0.34416 | 0.032865 | 6170 | Mixed wetland hardwoods | KSC-17-BRL | Impounded Areas | 1656.5505 | Kennedy Space Center | Not provided | Impounded Areas | Not provided. | 100% On-site Retention | Completed | 2014 | 2.444 | 150 | A | 1655 | $62,406 | Not provided | Not provided | $62,406 | N/A | Structural | 2013 | Banana River Lagoon | Not provided | Not provided | 100% Table 5 & TA | yes | 79.2396 | 355.8579
7320 | Natural Lands | Banana River | N/A | BR1-2 | 0.67 | 0.72 | 0.00023752 | 3.9138 | 0.37374 | 0.00092959 | 8.877e-05 | 6410 | Freshwater marshes | KSC-17-BRL | Impounded Areas | 1656.5505 | Kennedy Space Center | Not provided | Impounded Areas | Not provided. | 100% On-site Retention | Completed | 2014 | 2.444 | 150 | A | 1655 | $62,406 | Not provided | Not provided | $62,406 | N/A | Structural | 2013 | Banana River Lagoon | Not provided | Not provided | 100% Table 5 & TA | yes | 7.9204 | 0.96119
7321 | Natural Lands | Banana River | N/A | BR1-2 | 0.67 | 0.72 | 0.035041 | 3.9138 | 0.37374 | 0.13714 | 0.013096 | 6460 | Mixed scrub-shrub wetland | KSC-17-BRL | Impounded Areas | 1656.5505 | Kennedy Space Center | Not provided | Impounded Areas | Not provided. | 100% On-site Retention | Completed | 2014 | 2.444 | 150 | A | 1655 | $62,406 | Not provided | Not provided | $62,406 | N/A | Structural | 2013 | Banana River Lagoon | Not provided | Not provided | 100% Table 5 & TA | yes | 57.0774 | 141.8059
7322 | Natural Lands | Banana River | N/A | BR1-2 | 0.67 | 0.72 | 0.61776 | 6.2188 | 0.60515 | 3.8417 | 0.37384 | 6460 | Mixed scrub-shrub wetland | KSC-17-BRL | Impounded Areas | 1656.5505 | Kennedy Space Center | Not provided | Impounded Areas | Not provided. | 100% On-site Retention | Completed | 2014 | 2.444 | 150 | A | 1655 | $62,406 | Not provided | Not provided | $62,406 | N/A | Structural | 2013 | Banana River Lagoon | Not provided | Not provided | 100% Table 5 & TA | yes | 200 | 2500
7323 | Natural Lands | Banana River | N/A | BR1-2 | 0.67 | 0.72 | 0.61776 | 6.3413 | 0.61895 | 3.9174 | 0.38237 | 6410 | Freshwater marshes | KSC-17-BRL | Impounded Areas | 1656.5505 | Kennedy Space Center | Not provided | Impounded Areas | Not provided. | 100% On-site Retention | Completed | 2014 | 2.444 | 150 | A | 1655 | $62,406 | Not provided | Not provided | $62,406 | N/A | Structural | 2013 | Banana River Lagoon | Not provided | Not provided | 100% Table 5 & TA | yes | 200 | 2500
7324 | Natural Lands | Banana River | N/A | BR1-2 | 0.67 | 0.72 | 0.00079995 | 5.353 | 0.48715 | 0.0042821 | 0.00038969 | 6170 | Mixed wetland hardwoods | KSC-17-BRL | Impounded Areas | 1656.5505 | Kennedy Space Center | Not provided | Impounded Areas | Not provided. | 100% On-site Retention | Completed | 2014 | 2.444 | 150 | A | 1655 | $62,406 | Not provided | Not provided | $62,406 | N/A | Structural | 2013 | Banana River Lagoon | Not provided | Not provided | 100% Table 5 & TA | yes | 11.9946 | 3.2373
7325 | Natural Lands | Banana River | N/A | BR1-2 | 0.67 | 0.72 | 0.61696 | 5.353 | 0.48715 | 3.3026 | 0.30055 | 6460 | Mixed scrub-shrub wetland | KSC-17-BRL | Impounded Areas | 1656.5505 | Kennedy Space Center | Not provided | Impounded Areas | Not provided. | 100% On-site Retention | Completed | 2014 | 2.444 | 150 | A | 1655 | $62,406 | Not provided | Not provided | $62,406 | N/A | Structural | 2013 | Banana River Lagoon | Not provided | Not provided | 100% Table 5 & TA | yes | 200.558 | 2496.7627
7326 | Natural Lands | Banana River | N/A | BR1-2 | 0.67 | 0.72 | 0.06088 | 5.6062 | 0.53403 | 0.3413 | 0.032512 | 4200 | Upland Hardwood Forest | KSC-17-BRL | Impounded Areas | 1656.5505 | Kennedy Space Center | Not provided | Impounded Areas | Not provided. | 100% On-site Retention | Completed | 2014 | 2.444 | 150 | A | 1655 | $62,406 | Not provided | Not provided | $62,406 | N/A | Structural | 2013 | Banana River Lagoon | Not provided | Not provided | 100% Table 5 & TA | yes | 75.0598 | 246.3717
7327 | Natural Lands | Banana River | N/A | BR1-2 | 0.67 | 0.72 | 0.55688 | 5.6062 | 0.53403 | 3.122 | 0.29739 | 6460 | Mixed scrub-shrub wetland | KSC-17-BRL | Impounded Areas | 1656.5505 | Kennedy Space Center | Not provided | Impounded Areas | Not provided. | 100% On-site Retention | Completed | 2014 | 2.444 | 150 | A | 1655 | $62,406 | Not provided | Not provided | $62,406 | N/A | Structural | 2013 | Banana River Lagoon | Not provided | Not provided | 100% Table 5 & TA | yes | 187.3894 | 2253.6283
7328 | Natural Lands | Banana River | N/A | BR1-2 | 0.67 | 0.72 | 0.32745 | 5.3637 | 0.48246 | 1.7563 | 0.15798 | 6410 | Freshwater marshes | KSC-17-BRL | Impounded Areas | 1656.5505 | Kennedy Space Center | Not provided | Impounded Areas | Not provided. | 100% On-site Retention | Completed | 2014 | 2.444 | 150 | A | 1655 | $62,406 | Not provided | Not provided | $62,406 | N/A | Structural | 2013 | Banana River Lagoon | Not provided | Not provided | 100% Table 5 & TA | yes | 148.8033 | 1325.1246
7329 | Natural Lands | Banana River | N/A | BR1-2 | 0.67 | 0.72 | 0.29032 | 5.3637 | 0.48246 | 1.5572 | 0.14007 | 6460 | Mixed scrub-shrub wetland | KSC-17-BRL | Impounded Areas | 1656.5505 | Kennedy Space Center | Not provided | Impounded Areas | Not provided. | 100% On-site Retention | Completed | 2014 | 2.444 | 150 | A | 1655 | $62,406 | Not provided | Not provided | $62,406 | N/A | Structural | 2013 | Banana River Lagoon | Not provided | Not provided | 100% Table 5 & TA | yes | 173.767 | 1174.8754
7330 | Natural Lands | Banana River | N/A | BR1-2 | 0.67 | 0.72 | 0.61776 | 2.5938 | 0.28685 | 1.6024 | 0.1772 | 3200 | Shrub and Brushland | KSC-17-BRL | Impounded Areas | 1656.5505 | Kennedy Space Center | Not provided | Impounded Areas | Not provided. | 100% On-site Retention | Completed | 2014 | 2.444 | 150 | A | 1655 | $62,406 | Not provided | Not provided | $62,406 | N/A | Structural | 2013 | Banana River Lagoon | Not provided | Not provided | 100% Table 5 & TA | yes | 200 | 2500
7331 | Agricultural Lands | Banana River | N/A | BR1-2 | 0.67 | 0.72 | 6.7383e-07 | 6.6653 | 0.66559 | 4.4913e-06 | 4.485e-07 | 3300 | Mixed Rangeland | KSC-17-BRL | Impounded Areas | 1656.5505 | Kennedy Space Center | Not provided | Impounded Areas | Not provided. | 100% On-site Retention | Completed | 2014 | 2.444 | 150 | A | 1655 | $62,406 | Not provided | Not provided | $62,406 | N/A | Structural | 2013 | Banana River Lagoon | Not provided | Not provided | 100% Table 5 & TA | yes | 0.25414 | 0.0027269
7332 | Natural Lands | Banana River | N/A | BR1-2 | 0.67 | 0.72 | 0.025444 | 6.6653 | 0.66559 | 0.16959 | 0.016935 | 6420 | Saltwater marshes | KSC-17-BRL | Impounded Areas | 1656.5505 | Kennedy Space Center | Not provided | Impounded Areas | Not provided. | 100% On-site Retention | Completed | 2014 | 2.444 | 150 | A | 1655 | $62,406 | Not provided | Not provided | $62,406 | N/A | Structural | 2013 | Banana River Lagoon | Not provided | Not provided | 100% Table 5 & TA | yes | 62.5267 | 102.9671
7333 | Natural Lands | Banana River | N/A | BR1-2 | 0.67 | 0.72 | 0.59232 | 6.6653 | 0.66559 | 3.948 | 0.39424 | 6500 | Non-vegetated Wetland | KSC-17-BRL | Impounded Areas | 1656.5505 | Kennedy Space Center | Not provided | Impounded Areas | Not provided. | 100% On-site Retention | Completed | 2014 | 2.444 | 150 | A | 1655 | $62,406 | Not provided | Not provided | $62,406 | N/A | Structural | 2013 | Banana River Lagoon | Not provided | Not provided | 100% Table 5 & TA | yes | 198.5993 | 2397.0301
7334 | Natural Lands | Banana River | N/A | BR1-2 | 0.67 | 0.72 | 0.15398 | 2.9955 | 0.20786 | 0.46124 | 0.032006 | 3200 | Shrub and Brushland | KSC-17-BRL | Impounded Areas | 1656.5505 | Kennedy Space Center | Not provided | Impounded Areas | Not provided. | 100% On-site Retention | Completed | 2014 | 2.444 | 150 | A | 1655 | $62,406 | Not provided | Not provided | $62,406 | N/A | Structural | 2013 | Banana River Lagoon | Not provided | Not provided | 100% Table 5 & TA | yes | 124.0025 | 623.127
7335 | Natural Lands | Banana River | N/A | BR1-2 | 0.67 | 0.72 | 0.46379 | 2.9955 | 0.20786 | 1.3893 | 0.096403 | 6460 | Mixed scrub-shrub wetland | KSC-17-BRL | Impounded Areas | 1656.5505 | Kennedy Space Center | Not provided | Impounded Areas | Not provided. | 100% On-site Retention | Completed | 2014 | 2.444 | 150 | A | 1655 | $62,406 | Not provided | Not provided | $62,406 | N/A | Structural | 2013 | Banana River Lagoon | Not provided | Not provided | 100% Table 5 & TA | yes | 178.2752 | 1876.873
7336 | Natural Lands | Banana River | N/A | BR1-2 | 0.67 | 0.72 | 0.22612 | 3.8421 | 0.344 | 0.86879 | 0.077785 | 3200 | Shrub and Brushland | KSC-17-BRL | Impounded Areas | 1656.5505 | Kennedy Space Center | Not provided | Impounded Areas | Not provided. | 100% On-site Retention | Completed | 2014 | 2.444 | 150 | A | 1655 | $62,406 | Not provided | Not provided | $62,406 | N/A | Structural | 2013 | Banana River Lagoon | Not provided | Not provided | 100% Table 5 & TA | yes | 135.9741 | 915.0792
7337 | Natural Lands | Banana River | N/A | BR1-2 | 0.67 | 0.72 | 0.20432 | 3.8421 | 0.344 | 0.78503 | 0.070286 | 6410 | Freshwater marshes | KSC-17-BRL | Impounded Areas | 1656.5505 | Kennedy Space Center | Not provided | Impounded Areas | Not provided. | 100% On-site Retention | Completed | 2014 | 2.444 | 150 | A | 1655 | $62,406 | Not provided | Not provided | $62,406 | N/A | Structural | 2013 | Banana River Lagoon | Not provided | Not provided | 100% Table 5 & TA | yes | 131.4391 | 826.8593
7338 | Natural Lands | Banana River | N/A | BR1-2 | 0.67 | 0.72 | 0.18732 | 3.8421 | 0.344 | 0.71972 | 0.064438 | 6460 | Mixed scrub-shrub wetland | KSC-17-BRL | Impounded Areas | 1656.5505 | Kennedy Space Center | Not provided | Impounded Areas | Not provided. | 100% On-site Retention | Completed | 2014 | 2.444 | 150 | A | 1655 | $62,406 | Not provided | Not provided | $62,406 | N/A | Structural | 2013 | Banana River Lagoon | Not provided | Not provided | 100% Table 5 & TA | yes | 133.4544 | 758.0616
7339 | Natural Lands | Banana River | N/A | BR1-2 | 0.67 | 0.72 | 0.21583 | 3.5466 | 0.32272 | 0.76545 | 0.069651 | 6170 | Mixed wetland hardwoods | KSC-17-BRL | Impounded Areas | 1656.5505 | Kennedy Space Center | Not provided | Impounded Areas | Not provided. | 100% On-site Retention | Completed | 2014 | 2.444 | 150 | A | 1655 | $62,406 | Not provided | Not provided | $62,406 | N/A | Structural | 2013 | Banana River Lagoon | Not provided | Not provided | 100% Table 5 & TA | yes | 140.3337 | 873.4245
7340 | Natural Lands | Banana River | N/A | BR1-2 | 0.67 | 0.72 | 0.12299 | 5.1353 | 0.45837 | 0.63156 | 0.056373 | 6170 | Mixed wetland hardwoods | KSC-17-BRL | Impounded Areas | 1656.5505 | Kennedy Space Center | Not provided | Impounded Areas | Not provided. | 100% On-site Retention | Completed | 2014 | 2.444 | 150 | A | 1655 | $62,406 | Not provided | Not provided | $62,406 | N/A | Structural | 2013 | Banana River Lagoon | Not provided | Not provided | 100% Table 5 & TA | yes | 97.0918 | 497.7059
7341 | Natural Lands | Banana River | N/A | BR1-2 | 0.67 | 0.72 | 0.49478 | 5.1353 | 0.45837 | 2.5408 | 0.22679 | 6460 | Mixed scrub-shrub wetland | KSC-17-BRL | Impounded Areas | 1656.5505 | Kennedy Space Center | Not provided | Impounded Areas | Not provided. | 100% On-site Retention | Completed | 2014 | 2.444 | 150 | A | 1655 | $62,406 | Not provided | Not provided | $62,406 | N/A | Structural | 2013 | Banana River Lagoon | Not provided | Not provided | 100% Table 5 & TA | yes | 187.7633 | 2002.2941
7342 | Natural Lands | Banana River | N/A | BR1-2 | 0.67 | 0.72 | 0.61776 | 5.4455 | 0.49865 | 3.364 | 0.30805 | 6410 | Freshwater marshes | KSC-17-BRL | Impounded Areas | 1656.5505 | Kennedy Space Center | Not provided | Impounded Areas | Not provided. | 100% On-site Retention | Completed | 2014 | 2.444 | 150 | A | 1655 | $62,406 | Not provided | Not provided | $62,406 | N/A | Structural | 2013 | Banana River Lagoon | Not provided | Not provided | 100% Table 5 & TA | yes | 200 | 2500
7343 | Natural Lands | Banana River | N/A | BR1-2 | 0.67 | 0.72 | 0.18741 | 6.3064 | 0.61535 | 1.1819 | 0.11533 | 6410 | Freshwater marshes | KSC-17-BRL | Impounded Areas | 1656.5505 | Kennedy Space Center | Not provided | Impounded Areas | Not provided. | 100% On-site Retention | Completed | 2014 | 2.444 | 150 | A | 1655 | $62,406 | Not provided | Not provided | $62,406 | N/A | Structural | 2013 | Banana River Lagoon | Not provided | Not provided | 100% Table 5 & TA | yes | 130.5232 | 758.4393
7344 | Natural Lands | Banana River | N/A | BR1-2 | 0.67 | 0.72 | 0.43035 | 6.3064 | 0.61535 | 2.714 | 0.26482 | 6410 | Freshwater marshes | KSC-17-BRL | Impounded Areas | 1656.5505 | Kennedy Space Center | Not provided | Impounded Areas | Not provided. | 100% On-site Retention | Completed | 2014 | 2.444 | 150 | A | 1655 | $62,406 | Not provided | Not provided | $62,406 | N/A | Structural | 2013 | Banana River Lagoon | Not provided | Not provided | 100% Table 5 & TA | yes | 169.8481 | 1741.5607
7345 | Natural Lands | Banana River | N/A | BR1-2 | 0.67 | 0.72 | 0.32313 | 2.1982 | 0.21487 | 0.7103 | 0.069432 | 3200 | Shrub and Brushland | KSC-17-BRL | Impounded Areas | 1656.5505 | Kennedy Space Center | Not provided | Impounded Areas | Not provided. | 100% On-site Retention | Completed | 2014 | 2.444 | 150 | A | 1655 | $62,406 | Not provided | Not provided | $62,406 | N/A | Structural | 2013 | Banana River Lagoon | Not provided | Not provided | 100% Table 5 & TA | yes | 153.7506 | 1307.6801
7346 | Natural Lands | Banana River | N/A | BR1-2 | 0.67 | 0.72 | 0.061682 | 2.1982 | 0.21487 | 0.13559 | 0.013254 | 6460 | Mixed scrub-shrub wetland | KSC-17-BRL | Impounded Areas | 1656.5505 | Kennedy Space Center | Not provided | Impounded Areas | Not provided. | 100% On-site Retention | Completed | 2014 | 2.444 | 150 | A | 1655 | $62,406 | Not provided | Not provided | $62,406 | N/A | Structural | 2013 | Banana River Lagoon | Not provided | Not provided | 100% Table 5 & TA | yes | 109.6759 | 249.6173
7347 | Natural Lands | Banana River | N/A | BR1-2 | 0.67 | 0.72 | 0.35379 | 4.666 | 0.38977 | 1.6508 | 0.1379 | 6410 | Freshwater marshes | KSC-17-BRL | Impounded Areas | 1656.5505 | Kennedy Space Center | Not provided | Impounded Areas | Not provided. | 100% On-site Retention | Completed | 2014 | 2.444 | 150 | A | 1655 | $62,406 | Not provided | Not provided | $62,406 | N/A | Structural | 2013 | Banana River Lagoon | Not provided | Not provided | 100% Table 5 & TA | yes | 155.8362 | 1431.7398
7348 | Natural Lands | Banana River | N/A | BR1-2 | 0.67 | 0.72 | 0.26397 | 4.666 | 0.38977 | 1.2317 | 0.10289 | 6460 | Mixed scrub-shrub wetland | KSC-17-BRL | Impounded Areas | 1656.5505 | Kennedy Space Center | Not provided | Impounded Areas | Not provided. | 100% On-site Retention | Completed | 2014 | 2.444 | 150 | A | 1655 | $62,406 | Not provided | Not provided | $62,406 | N/A | Structural | 2013 | Banana River Lagoon | Not provided | Not provided | 100% Table 5 & TA | yes | 145.1481 | 1068.2602
7349 | Natural Lands | Banana River | N/A | BR1-2 | 0.67 | 0.72 | 0.61718 | 6.1724 | 0.59569 | 3.8095 | 0.36765 | 6410 | Freshwater marshes | KSC-17-BRL | Impounded Areas | 1656.5505 | Kennedy Space Center | Not provided | Impounded Areas | Not provided. | 100% On-site Retention | Completed | 2014 | 2.444 | 150 | A | 1655 | $62,406 | Not provided | Not provided | $62,406 | N/A | Structural | 2013 | Banana River Lagoon | Not provided | Not provided | 100% Table 5 & TA | yes | 198.7274 | 2497.6395
7350 | Natural Lands | Banana River | N/A | BR1-2 | 0.67 | 0.72 | 0.00058328 | 6.1724 | 0.59569 | 0.0036002 | 0.00034745 | 6460 | Mixed scrub-shrub wetland | KSC-17-BRL | Impounded Areas | 1656.5505 | Kennedy Space Center | Not provided | Impounded Areas | Not provided. | 100% On-site Retention | Completed | 2014 | 2.444 | 150 | A | 1655 | $62,406 | Not provided | Not provided | $62,406 | N/A | Structural | 2013 | Banana River Lagoon | Not provided | Not provided | 100% Table 5 & TA | yes | 7.4191 | 2.3605
7351 | Natural Lands | Banana River | N/A | BR1-2 | 0.67 | 0.72 | 0.10731 | 5.6433 | 0.52029 | 0.60561 | 0.055834 | 6410 | Freshwater marshes | KSC-17-BRL | Impounded Areas | 1656.5505 | Kennedy Space Center | Not provided | Impounded Areas | Not provided. | 100% On-site Retention | Completed | 2014 | 2.444 | 150 | A | 1655 | $62,406 | Not provided | Not provided | $62,406 | N/A | Structural | 2013 | Banana River Lagoon | Not provided | Not provided | 100% Table 5 & TA | yes | 111.1208 | 434.2848
7352 | Natural Lands | Banana River | N/A | BR1-2 | 0.67 | 0.72 | 0.51045 | 5.6433 | 0.52029 | 2.8806 | 0.26558 | 6460 | Mixed scrub-shrub wetland | KSC-17-BRL | Impounded Areas | 1656.5505 | Kennedy Space Center | Not provided | Impounded Areas | Not provided. | 100% On-site Retention | Completed | 2014 | 2.444 | 150 | A | 1655 | $62,406 | Not provided | Not provided | $62,406 | N/A | Structural | 2013 | Banana River Lagoon | Not provided | Not provided | 100% Table 5 & TA | yes | 204.7604 | 2065.7152
7353 | Agricultural Lands | Banana River | N/A | BR1-2 | 0.67 | 0.72 | 0.05739 | 1.8784 | 0.20247 | 0.1078 | 0.01162 | 3300 | Mixed Rangeland | KSC-17-BRL | Impounded Areas | 1656.5505 | Kennedy Space Center | Not provided | Impounded Areas | Not provided. | 100% On-site Retention | Completed | 2014 | 2.444 | 150 | A | 1655 | $62,406 | Not provided | Not provided | $62,406 | N/A | Structural | 2013 | Banana River Lagoon | Not provided | Not provided | 100% Table 5 & TA | yes | 77.393 | 232.2478
7354 | Natural Lands | Banana River | N/A | BR1-2 | 0.67 | 0.72 | 0.017339 | 1.8784 | 0.20247 | 0.032569 | 0.0035105 | 4200 | Upland Hardwood Forest | KSC-17-BRL | Impounded Areas | 1656.5505 | Kennedy Space Center | Not provided | Impounded Areas | Not provided. | 100% On-site Retention | Completed | 2014 | 2.444 | 150 | A | 1655 | $62,406 | Not provided | Not provided | $62,406 | N/A | Structural | 2013 | Banana River Lagoon | Not provided | Not provided | 100% Table 5 & TA | yes | 40.5522 | 70.1668
7355 | Natural Lands | Banana River | N/A | BR1-2 | 0.67 | 0.72 | 0.0027236 | 0.53424 | 0.043017 | 0.0014551 | 0.00011716 | 6170 | Mixed wetland hardwoods | KSC-17-BRL | Impounded Areas | 1656.5505 | Kennedy Space Center | Not provided | Impounded Areas | Not provided. | 100% On-site Retention | Completed | 2014 | 2.444 | 150 | A | 1655 | $62,406 | Not provided | Not provided | $62,406 | N/A | Structural | 2013 | Banana River Lagoon | Not provided | Not provided | 100% Table 5 & TA | yes | 17.5729 | 11.0222
7356 | Agricultural Lands | Banana River | N/A | BR1-2 | 0.67 | 0.72 | 0.10296 | 6.1964 | 0.66607 | 0.63796 | 0.068577 | 3300 | Mixed Rangeland | KSC-17-BRL | Impounded Areas | 1656.5505 | Kennedy Space Center | Not provided | Impounded Areas | Not provided. | 100% On-site Retention | Completed | 2014 | 2.444 | 150 | A | 1655 | $62,406 | Not provided | Not provided | $62,406 | N/A | Structural | 2013 | Banana River Lagoon | Not provided | Not provided | 100% Table 5 & TA | yes | 123.0726 | 416.6546
7357 | Natural Lands | Banana River | N/A | BR1-2 | 0.67 | 0.72 | 0.22297 | 6.1964 | 0.66607 | 1.3816 | 0.14852 | 6500 | Non-vegetated Wetland | KSC-17-BRL | Impounded Areas | 1656.5505 | Kennedy Space Center | Not provided | Impounded Areas | Not provided. | 100% On-site Retention | Completed | 2014 | 2.444 | 150 | A | 1655 | $62,406 | Not provided | Not provided | $62,406 | N/A | Structural | 2013 | Banana River Lagoon | Not provided | Not provided | 100% Table 5 & TA | yes | 141.6052 | 902.3412
7358 | Natural Lands | Banana River | N/A | BR1-2 | 0.67 | 0.72 | 0.35677 | 5.4917 | 0.57723 | 1.9593 | 0.20594 | 4200 | Upland Hardwood Forest | KSC-17-BRL | Impounded Areas | 1656.5505 | Kennedy Space Center | Not provided | Impounded Areas | Not provided. | 100% On-site Retention | Completed | 2014 | 2.444 | 150 | A | 1655 | $62,406 | Not provided | Not provided | $62,406 | N/A | Structural | 2013 | Banana River Lagoon | Not provided | Not provided | 100% Table 5 & TA | yes | 235.5706 | 1443.7938
7359 | Natural Lands | Banana River | N/A | BR1-2 | 0.67 | 0.72 | 0.24722 | 5.4917 | 0.57723 | 1.3576 | 0.1427 | 6420 | Saltwater marshes | KSC-17-BRL | Impounded Areas | 1656.5505 | Kennedy Space Center | Not provided | Impounded Areas | Not provided. | 100% On-site Retention | Completed | 2014 | 2.444 | 150 | A | 1655 | $62,406 | Not provided | Not provided | $62,406 | N/A | Structural | 2013 | Banana River Lagoon | Not provided | Not provided | 100% Table 5 & TA | yes | 127.1656 | 1000.447
7360 | Natural Lands | Banana River | N/A | BR1-2 | 0.67 | 0.72 | 0.013778 | 5.4917 | 0.57723 | 0.075667 | 0.0079533 | 6460 | Mixed scrub-shrub wetland | KSC-17-BRL | Impounded Areas | 1656.5505 | Kennedy Space Center | Not provided | Impounded Areas | Not provided. | 100% On-site Retention | Completed | 2014 | 2.444 | 150 | A | 1655 | $62,406 | Not provided | Not provided | $62,406 | N/A | Structural | 2013 | Banana River Lagoon | Not provided | Not provided | 100% Table 5 & TA | yes | 33.4415 | 55.7592
7361 | Natural Lands | Banana River | N/A | BR1-2 | 0.67 | 0.72 | 0.6148 | 6.2582 | 0.60955 | 3.8475 | 0.37475 | 6410 | Freshwater marshes | KSC-17-BRL | Impounded Areas | 1656.5505 | Kennedy Space Center | Not provided | Impounded Areas | Not provided. | 100% On-site Retention | Completed | 2014 | 2.444 | 150 | A | 1655 | $62,406 | Not provided | Not provided | $62,406 | N/A | Structural | 2013 | Banana River Lagoon | Not provided | Not provided | 100% Table 5 & TA | yes | 197.1682 | 2487.9925
7362 | Natural Lands | Banana River | N/A | BR1-2 | 0.67 | 0.72 | 0.0029671 | 6.2582 | 0.60955 | 0.018569 | 0.0018086 | 6460 | Mixed scrub-shrub wetland | KSC-17-BRL | Impounded Areas | 1656.5505 | Kennedy Space Center | Not provided | Impounded Areas | Not provided. | 100% On-site Retention | Completed | 2014 | 2.444 | 150 | A | 1655 | $62,406 | Not provided | Not provided | $62,406 | N/A | Structural | 2013 | Banana River Lagoon | Not provided | Not provided | 100% Table 5 & TA | yes | 16.961 | 12.0075
7363 | Natural Lands | Banana River | N/A | BR1-2 | 0.67 | 0.72 | 0.5238 | 1.9846 | 0.19386 | 1.0395 | 0.10154 | 3200 | Shrub and Brushland | KSC-17-BRL | Impounded Areas | 1656.5505 | Kennedy Space Center | Not provided | Impounded Areas | Not provided. | 100% On-site Retention | Completed | 2014 | 2.444 | 150 | A | 1655 | $62,406 | Not provided | Not provided | $62,406 | N/A | Structural | 2013 | Banana River Lagoon | Not provided | Not provided | 100% Table 5 & TA | yes | 187.6944 | 2119.7479
7364 | Natural Lands | Banana River | N/A | BR1-2 | 0.67 | 0.72 | 0.093962 | 1.9846 | 0.19386 | 0.18648 | 0.018215 | 6460 | Mixed scrub-shrub wetland | KSC-17-BRL | Impounded Areas | 1656.5505 | Kennedy Space Center | Not provided | Impounded Areas | Not provided. | 100% On-site Retention | Completed | 2014 | 2.444 | 150 | A | 1655 | $62,406 | Not provided | Not provided | $62,406 | N/A | Structural | 2013 | Banana River Lagoon | Not provided | Not provided | 100% Table 5 & TA | yes | 118.3495 | 380.2521
7365 | Agricultural Lands | Banana River | N/A | BR1-2 | 0.67 | 0.72 | 0.13828 | 5.8769 | 0.60631 | 0.81265 | 0.083839 | 3300 | Mixed Rangeland | KSC-17-BRL | Impounded Areas | 1656.5505 | Kennedy Space Center | Not provided | Impounded Areas | Not provided. | 100% On-site Retention | Completed | 2014 | 2.444 | 150 | A | 1655 | $62,406 | Not provided | Not provided | $62,406 | N/A | Structural | 2013 | Banana River Lagoon | Not provided | Not provided | 100% Table 5 & TA | yes | 127.2041 | 559.5909
7366 | Natural Lands | Banana River | N/A | BR1-2 | 0.67 | 0.72 | 0.36187 | 5.8769 | 0.60631 | 2.1267 | 0.2194 | 6500 | Non-vegetated Wetland | KSC-17-BRL | Impounded Areas | 1656.5505 | Kennedy Space Center | Not provided | Impounded Areas | Not provided. | 100% On-site Retention | Completed | 2014 | 2.444 | 150 | A | 1655 | $62,406 | Not provided | Not provided | $62,406 | N/A | Structural | 2013 | Banana River Lagoon | Not provided | Not provided | 100% Table 5 & TA | yes | 176.0706 | 1464.4288
7367 | Natural Lands | Banana River | N/A | BR1-2 | 0.67 | 0.72 | 0.3405 | 1.7226 | 0.16139 | 0.58655 | 0.054952 | 3200 | Shrub and Brushland | KSC-17-BRL | Impounded Areas | 1656.5505 | Kennedy Space Center | Not provided | Impounded Areas | Not provided. | 100% On-site Retention | Completed | 2014 | 2.444 | 150 | A | 1655 | $62,406 | Not provided | Not provided | $62,406 | N/A | Structural | 2013 | Banana River Lagoon | Not provided | Not provided | 100% Table 5 & TA | yes | 157.77 | 1377.9397
7368 | Natural Lands | Banana River | N/A | BR1-2 | 0.67 | 0.72 | 0.022199 | 1.7226 | 0.16139 | 0.038241 | 0.0035827 | 6460 | Mixed scrub-shrub wetland | KSC-17-BRL | Impounded Areas | 1656.5505 | Kennedy Space Center | Not provided | Impounded Areas | Not provided. | 100% On-site Retention | Completed | 2014 | 2.444 | 150 | A | 1655 | $62,406 | Not provided | Not provided | $62,406 | N/A | Structural | 2013 | Banana River Lagoon | Not provided | Not provided | 100% Table 5 & TA | yes | 73.6752 | 89.8363
7369 | Natural Lands | Banana River | N/A | BR1-2 | 0.67 | 0.72 | 0.16119 | 4.6617 | 0.43714 | 0.7514 | 0.070461 | 3200 | Shrub and Brushland | KSC-17-BRL | Impounded Areas | 1656.5505 | Kennedy Space Center | Not provided | Impounded Areas | Not provided. | 100% On-site Retention | Completed | 2014 | 2.444 | 150 | A | 1655 | $62,406 | Not provided | Not provided | $62,406 | N/A | Structural | 2013 | Banana River Lagoon | Not provided | Not provided | 100% Table 5 & TA | yes | 118.3179 | 652.293
7370 | Natural Lands | Banana River | N/A | BR1-2 | 0.67 | 0.72 | 0.45658 | 4.6617 | 0.43714 | 2.1285 | 0.19959 | 6410 | Freshwater marshes | KSC-17-BRL | Impounded Areas | 1656.5505 | Kennedy Space Center | Not provided | Impounded Areas | Not provided. | 100% On-site Retention | Completed | 2014 | 2.444 | 150 | A | 1655 | $62,406 | Not provided | Not provided | $62,406 | N/A | Structural | 2013 | Banana River Lagoon | Not provided | Not provided | 100% Table 5 & TA | yes | 187.6394 | 1847.707
7371 | Natural Lands | Banana River | N/A | BR1-2 | 0.67 | 0.72 | 0.61776 | 5.5563 | 0.51391 | 3.4325 | 0.31747 | 6410 | Freshwater marshes | KSC-17-BRL | Impounded Areas | 1656.5505 | Kennedy Space Center | Not provided | Impounded Areas | Not provided. | 100% On-site Retention | Completed | 2014 | 2.444 | 150 | A | 1655 | $62,406 | Not provided | Not provided | $62,406 | N/A | Structural | 2013 | Banana River Lagoon | Not provided | Not provided | 100% Table 5 & TA | yes | 200 | 2500
7372 | Natural Lands | Banana River | N/A | BR1-2 | 0.67 | 0.72 | 0.3543 | 4.47 | 0.36482 | 1.5837 | 0.12926 | 6460 | Mixed scrub-shrub wetland | KSC-17-BRL | Impounded Areas | 1656.5505 | Kennedy Space Center | Not provided | Impounded Areas | Not provided. | 100% On-site Retention | Completed | 2014 | 2.444 | 150 | A | 1655 | $62,406 | Not provided | Not provided | $62,406 | N/A | Structural | 2013 | Banana River Lagoon | Not provided | Not provided | 100% Table 5 & TA | yes | 156.3963 | 1433.8157
7373 | Natural Lands | Banana River | N/A | BR1-2 | 0.67 | 0.72 | 0.26346 | 4.47 | 0.36482 | 1.1777 | 0.096115 | 6460 | Mixed scrub-shrub wetland | KSC-17-BRL | Impounded Areas | 1656.5505 | Kennedy Space Center | Not provided | Impounded Areas | Not provided. | 100% On-site Retention | Completed | 2014 | 2.444 | 150 | A | 1655 | $62,406 | Not provided | Not provided | $62,406 | N/A | Structural | 2013 | Banana River Lagoon | Not provided | Not provided | 100% Table 5 & TA | yes | 143.6936 | 1066.1843
7374 | Agricultural Lands | Banana River | N/A | BR1-2 | 0.67 | 0.72 | 0.047565 | 6.0928 | 0.63007 | 0.28981 | 0.02997 | 3300 | Mixed Rangeland | KSC-17-BRL | Impounded Areas | 1656.5505 | Kennedy Space Center | Not provided | Impounded Areas | Not provided. | 100% On-site Retention | Completed | 2014 | 2.444 | 150 | A | 1655 | $62,406 | Not provided | Not provided | $62,406 | N/A | Structural | 2013 | Banana River Lagoon | Not provided | Not provided | 100% Table 5 & TA | yes | 97.5273 | 192.4902
7375 | Natural Lands | Banana River | N/A | BR1-2 | 0.67 | 0.72 | 0.27136 | 6.0928 | 0.63007 | 1.6533 | 0.17098 | 6500 | Non-vegetated Wetland | KSC-17-BRL | Impounded Areas | 1656.5505 | Kennedy Space Center | Not provided | Impounded Areas | Not provided. | 100% On-site Retention | Completed | 2014 | 2.444 | 150 | A | 1655 | $62,406 | Not provided | Not provided | $62,406 | N/A | Structural | 2013 | Banana River Lagoon | Not provided | Not provided | 100% Table 5 & TA | yes | 143.5735 | 1098.1516
7376 | Natural Lands | Banana River | N/A | BR1-2 | 0.67 | 0.72 | 0.30855 | 5.6791 | 0.53172 | 1.7523 | 0.16406 | 6410 | Freshwater marshes | KSC-17-BRL | Impounded Areas | 1656.5505 | Kennedy Space Center | Not provided | Impounded Areas | Not provided. | 100% On-site Retention | Completed | 2014 | 2.444 | 150 | A | 1655 | $62,406 | Not provided | Not provided | $62,406 | N/A | Structural | 2013 | Banana River Lagoon | Not provided | Not provided | 100% Table 5 & TA | yes | 148.0108 | 1248.6582
7377 | Natural Lands | Banana River | N/A | BR1-2 | 0.67 | 0.72 | 0.30921 | 5.6791 | 0.53172 | 1.7561 | 0.16442 | 6460 | Mixed scrub-shrub wetland | KSC-17-BRL | Impounded Areas | 1656.5505 | Kennedy Space Center | Not provided | Impounded Areas | Not provided. | 100% On-site Retention | Completed | 2014 | 2.444 | 150 | A | 1655 | $62,406 | Not provided | Not provided | $62,406 | N/A | Structural | 2013 | Banana River Lagoon | Not provided | Not provided | 100% Table 5 & TA | yes | 153.8099 | 1251.3418
7378 | Natural Lands | Banana River | N/A | BR1-2 | 0.67 | 0.72 | 0.29655 | 5.5923 | 0.51977 | 1.6584 | 0.15414 | 6410 | Freshwater marshes | KSC-17-BRL | Impounded Areas | 1656.5505 | Kennedy Space Center | Not provided | Impounded Areas | Not provided. | 100% On-site Retention | Completed | 2014 | 2.444 | 150 | A | 1655 | $62,406 | Not provided | Not provided | $62,406 | N/A | Structural | 2013 | Banana River Lagoon | Not provided | Not provided | 100% Table 5 & TA | yes | 147.4587 | 1200.104
7379 | Natural Lands | Banana River | N/A | BR1-2 | 0.67 | 0.72 | 0.32121 | 5.5923 | 0.51977 | 1.7963 | 0.16696 | 6460 | Mixed scrub-shrub wetland | KSC-17-BRL | Impounded Areas | 1656.5505 | Kennedy Space Center | Not provided | Impounded Areas | Not provided. | 100% On-site Retention | Completed | 2014 | 2.444 | 150 | A | 1655 | $62,406 | Not provided | Not provided | $62,406 | N/A | Structural | 2013 | Banana River Lagoon | Not provided | Not provided | 100% Table 5 & TA | yes | 153.9854 | 1299.896
7380 | Natural Lands | Banana River | N/A | BR1-2 | 0.67 | 0.72 | 0.28116 | 4.7917 | 0.40519 | 1.3472 | 0.11392 | 6410 | Freshwater marshes | KSC-17-BRL | Impounded Areas | 1656.5505 | Kennedy Space Center | Not provided | Impounded Areas | Not provided. | 100% On-site Retention | Completed | 2014 | 2.444 | 150 | A | 1655 | $62,406 | Not provided | Not provided | $62,406 | N/A | Structural | 2013 | Banana River Lagoon | Not provided | Not provided | 100% Table 5 & TA | yes | 146.2636 | 1137.7973
7381 | Natural Lands | Banana River | N/A | BR1-2 | 0.67 | 0.72 | 0.33661 | 4.7917 | 0.40519 | 1.6129 | 0.13639 | 6410 | Freshwater marshes | KSC-17-BRL | Impounded Areas | 1656.5505 | Kennedy Space Center | Not provided | Impounded Areas | Not provided. | 100% On-site Retention | Completed | 2014 | 2.444 | 150 | A | 1655 | $62,406 | Not provided | Not provided | $62,406 | N/A | Structural | 2013 | Banana River Lagoon | Not provided | Not provided | 100% Table 5 & TA | yes | 155.2398 | 1362.2027
7382 | Natural Lands | Banana River | N/A | BR1-2 | 0.67 | 0.72 | 0.59478 | 3.6131 | 0.42006 | 2.149 | 0.24984 | 3200 | Shrub and Brushland | KSC-17-BRL | Impounded Areas | 1656.5505 | Kennedy Space Center | Not provided | Impounded Areas | Not provided. | 100% On-site Retention | Completed | 2014 | 2.444 | 150 | A | 1655 | $62,406 | Not provided | Not provided | $62,406 | N/A | Structural | 2013 | Banana River Lagoon | Not provided | Not provided | 100% Table 5 & TA | yes | 198.7118 | 2406.9832
7383 | Natural Lands | Banana River | N/A | BR1-2 | 0.67 | 0.72 | 0.022985 | 3.6131 | 0.42006 | 0.083047 | 0.0096551 | 6410 | Freshwater marshes | KSC-17-BRL | Impounded Areas | 1656.5505 | Kennedy Space Center | Not provided | Impounded Areas | Not provided. | 100% On-site Retention | Completed | 2014 | 2.444 | 150 | A | 1655 | $62,406 | Not provided | Not provided | $62,406 | N/A | Structural | 2013 | Banana River Lagoon | Not provided | Not provided | 100% Table 5 & TA | yes | 101.7615 | 93.0168
7384 | Natural Lands | Banana River | N/A | BR1-2 | 0.67 | 0.72 | 0.022636 | 3.4533 | 0.23317 | 0.07817 | 0.0052782 | 3200 | Shrub and Brushland | KSC-17-BRL | Impounded Areas | 1656.5505 | Kennedy Space Center | Not provided | Impounded Areas | Not provided. | 100% On-site Retention | Completed | 2014 | 2.444 | 150 | A | 1655 | $62,406 | Not provided | Not provided | $62,406 | N/A | Structural | 2013 | Banana River Lagoon | Not provided | Not provided | 100% Table 5 & TA | yes | 103.6789 | 91.6064
7385 | Natural Lands | Banana River | N/A | BR1-2 | 0.67 | 0.72 | 0.59513 | 3.4533 | 0.23317 | 2.0552 | 0.13877 | 6460 | Mixed scrub-shrub wetland | KSC-17-BRL | Impounded Areas | 1656.5505 | Kennedy Space Center | Not provided | Impounded Areas | Not provided. | 100% On-site Retention | Completed | 2014 | 2.444 | 150 | A | 1655 | $62,406 | Not provided | Not provided | $62,406 | N/A | Structural | 2013 | Banana River Lagoon | Not provided | Not provided | 100% Table 5 & TA | yes | 196.3505 | 2408.3936
7386 | Natural Lands | Banana River | N/A | BR1-2 | 0.67 | 0.72 | 0.097415 | 5.3215 | 0.47814 | 0.51839 | 0.046578 | 6410 | Freshwater marshes | KSC-17-BRL | Impounded Areas | 1656.5505 | Kennedy Space Center | Not provided | Impounded Areas | Not provided. | 100% On-site Retention | Completed | 2014 | 2.444 | 150 | A | 1655 | $62,406 | Not provided | Not provided | $62,406 | N/A | Structural | 2013 | Banana River Lagoon | Not provided | Not provided | 100% Table 5 & TA | yes | 118.8891 | 394.2237
7387 | Natural Lands | Banana River | N/A | BR1-2 | 0.67 | 0.72 | 0.52035 | 5.3215 | 0.47814 | 2.769 | 0.2488 | 6460 | Mixed scrub-shrub wetland | KSC-17-BRL | Impounded Areas | 1656.5505 | Kennedy Space Center | Not provided | Impounded Areas | Not provided. | 100% On-site Retention | Completed | 2014 | 2.444 | 150 | A | 1655 | $62,406 | Not provided | Not provided | $62,406 | N/A | Structural | 2013 | Banana River Lagoon | Not provided | Not provided | 100% Table 5 & TA | yes | 181.999 | 2105.7763
7388 | Natural Lands | Banana River | N/A | BR1-2 | 0.67 | 0.72 | 0.18925 | 2.8892 | 0.20364 | 0.54679 | 0.038538 | 3200 | Shrub and Brushland | KSC-17-BRL | Impounded Areas | 1656.5505 | Kennedy Space Center | Not provided | Impounded Areas | Not provided. | 100% On-site Retention | Completed | 2014 | 2.444 | 150 | A | 1655 | $62,406 | Not provided | Not provided | $62,406 | N/A | Structural | 2013 | Banana River Lagoon | Not provided | Not provided | 100% Table 5 & TA | yes | 133.7264 | 765.866
7389 | Natural Lands | Banana River | N/A | BR1-2 | 0.67 | 0.72 | 0.42851 | 2.8892 | 0.20364 | 1.2381 | 0.08726 | 6460 | Mixed scrub-shrub wetland | KSC-17-BRL | Impounded Areas | 1656.5505 | Kennedy Space Center | Not provided | Impounded Areas | Not provided. | 100% On-site Retention | Completed | 2014 | 2.444 | 150 | A | 1655 | $62,406 | Not provided | Not provided | $62,406 | N/A | Structural | 2013 | Banana River Lagoon | Not provided | Not provided | 100% Table 5 & TA | yes | 167.6044 | 1734.134
7390 | Natural Lands | Banana River | N/A | BR1-2 | 0.67 | 0.72 | 0.33218 | 2.5101 | 0.19284 | 0.8338 | 0.064058 | 3200 | Shrub and Brushland | KSC-17-BRL | Impounded Areas | 1656.5505 | Kennedy Space Center | Not provided | Impounded Areas | Not provided. | 100% On-site Retention | Completed | 2014 | 2.444 | 150 | A | 1655 | $62,406 | Not provided | Not provided | $62,406 | N/A | Structural | 2013 | Banana River Lagoon | Not provided | Not provided | 100% Table 5 & TA | yes | 155.8051 | 1344.2667
7391 | Natural Lands | Banana River | N/A | BR1-2 | 0.67 | 0.72 | 0.28559 | 2.5101 | 0.19284 | 0.71686 | 0.055074 | 6460 | Mixed scrub-shrub wetland | KSC-17-BRL | Impounded Areas | 1656.5505 | Kennedy Space Center | Not provided | Impounded Areas | Not provided. | 100% On-site Retention | Completed | 2014 | 2.444 | 150 | A | 1655 | $62,406 | Not provided | Not provided | $62,406 | N/A | Structural | 2013 | Banana River Lagoon | Not provided | Not provided | 100% Table 5 & TA | yes | 148.2638 | 1155.7333
7392 | Natural Lands | Banana River | N/A | BR1-2 | 0.67 | 0.72 | 0.090288 | 5.9738 | 0.58933 | 0.53936 | 0.053209 | 4200 | Upland Hardwood Forest | KSC-17-BRL | Impounded Areas | 1656.5505 | Kennedy Space Center | Not provided | Impounded Areas | Not provided. | 100% On-site Retention | Completed | 2014 | 2.444 | 150 | A | 1655 | $62,406 | Not provided | Not provided | $62,406 | N/A | Structural | 2013 | Banana River Lagoon | Not provided | Not provided | 100% Table 5 & TA | yes | 87.461 | 365.3814
7393 | Natural Lands | Banana River | N/A | BR1-2 | 0.67 | 0.72 | 0.52748 | 5.9738 | 0.58933 | 3.151 | 0.31086 | 6460 | Mixed scrub-shrub wetland | KSC-17-BRL | Impounded Areas | 1656.5505 | Kennedy Space Center | Not provided | Impounded Areas | Not provided. | 100% On-site Retention | Completed | 2014 | 2.444 | 150 | A | 1655 | $62,406 | Not provided | Not provided | $62,406 | N/A | Structural | 2013 | Banana River Lagoon | Not provided | Not provided | 100% Table 5 & TA | yes | 199.4998 | 2134.6186
7394 | Natural Lands | Banana River | N/A | BR1-2 | 0.67 | 0.72 | 0.107 | 6.1174 | 0.59073 | 0.65458 | 0.06321 | 6410 | Freshwater marshes | KSC-17-BRL | Impounded Areas | 1656.5505 | Kennedy Space Center | Not provided | Impounded Areas | Not provided. | 100% On-site Retention | Completed | 2014 | 2.444 | 150 | A | 1655 | $62,406 | Not provided | Not provided | $62,406 | N/A | Structural | 2013 | Banana River Lagoon | Not provided | Not provided | 100% Table 5 & TA | yes | 119.5912 | 433.0258
7395 | Natural Lands | Banana River | N/A | BR1-2 | 0.67 | 0.72 | 0.51076 | 6.1174 | 0.59073 | 3.1245 | 0.30172 | 6410 | Freshwater marshes | KSC-17-BRL | Impounded Areas | 1656.5505 | Kennedy Space Center | Not provided | Impounded Areas | Not provided. | 100% On-site Retention | Completed | 2014 | 2.444 | 150 | A | 1655 | $62,406 | Not provided | Not provided | $62,406 | N/A | Structural | 2013 | Banana River Lagoon | Not provided | Not provided | 100% Table 5 & TA | yes | 184.9492 | 2066.9742
7396 | Natural Lands | Banana River | N/A | BR1-2 | 0.67 | 0.72 | 0.16401 | 3.1958 | 0.23771 | 0.52416 | 0.038987 | 3200 | Shrub and Brushland | KSC-17-BRL | Impounded Areas | 1656.5505 | Kennedy Space Center | Not provided | Impounded Areas | Not provided. | 100% On-site Retention | Completed | 2014 | 2.444 | 150 | A | 1655 | $62,406 | Not provided | Not provided | $62,406 | N/A | Structural | 2013 | Banana River Lagoon | Not provided | Not provided | 100% Table 5 & TA | yes | 126.7743 | 663.7367
7397 | Natural Lands | Banana River | N/A | BR1-2 | 0.67 | 0.72 | 0.45375 | 3.1958 | 0.23771 | 1.4501 | 0.10786 | 6460 | Mixed scrub-shrub wetland | KSC-17-BRL | Impounded Areas | 1656.5505 | Kennedy Space Center | Not provided | Impounded Areas | Not provided. | 100% On-site Retention | Completed | 2014 | 2.444 | 150 | A | 1655 | $62,406 | Not provided | Not provided | $62,406 | N/A | Structural | 2013 | Banana River Lagoon | Not provided | Not provided | 100% Table 5 & TA | yes | 173.6753 | 1836.2633
7398 | Natural Lands | Banana River | N/A | BR1-2 | 0.67 | 0.72 | 0.61776 | 4.8552 | 0.41932 | 2.9993 | 0.25904 | 6460 | Mixed scrub-shrub wetland | KSC-17-BRL | Impounded Areas | 1656.5505 | Kennedy Space Center | Not provided | Impounded Areas | Not provided. | 100% On-site Retention | Completed | 2014 | 2.444 | 150 | A | 1655 | $62,406 | Not provided | Not provided | $62,406 | N/A | Structural | 2013 | Banana River Lagoon | Not provided | Not provided | 100% Table 5 & TA | yes | 200 | 2500
7399 | Natural Lands | Banana River | N/A | BR1-2 | 0.67 | 0.72 | 0.30721 | 2.2204 | 0.19823 | 0.68214 | 0.060897 | 4200 | Upland Hardwood Forest | KSC-17-BRL | Impounded Areas | 1656.5505 | Kennedy Space Center | Not provided | Impounded Areas | Not provided. | 100% On-site Retention | Completed | 2014 | 2.444 | 150 | A | 1655 | $62,406 | Not provided | Not provided | $62,406 | N/A | Structural | 2013 | Banana River Lagoon | Not provided | Not provided | 100% Table 5 & TA | yes | 154.7538 | 1243.2326
7400 | Natural Lands | Banana River | N/A | BR1-2 | 0.67 | 0.72 | 0.10246 | 6.534 | 0.66354 | 0.66949 | 0.067989 | 4200 | Upland Hardwood Forest | KSC-17-BRL | Impounded Areas | 1656.5505 | Kennedy Space Center | Not provided | Impounded Areas | Not provided. | 100% On-site Retention | Completed | 2014 | 2.444 | 150 | A | 1655 | $62,406 | Not provided | Not provided | $62,406 | N/A | Structural | 2013 | Banana River Lagoon | Not provided | Not provided | 100% Table 5 & TA | yes | 198.1679 | 414.6544
7401 | Natural Lands | Banana River | N/A | BR1-2 | 0.67 | 0.72 | 0.4983 | 6.534 | 0.66354 | 3.2559 | 0.33064 | 6120 | Mangrove swamp | KSC-17-BRL | Impounded Areas | 1656.5505 | Kennedy Space Center | Not provided | Impounded Areas | Not provided. | 100% On-site Retention | Completed | 2014 | 2.444 | 150 | A | 1655 | $62,406 | Not provided | Not provided | $62,406 | N/A | Structural | 2013 | Banana River Lagoon | Not provided | Not provided | 100% Table 5 & TA | yes | 168.0706 | 2016.5543
7402 | Natural Lands | Banana River | N/A | BR1-2 | 0.67 | 0.72 | 0.078447 | 4.0436 | 0.30464 | 0.31721 | 0.023899 | 6410 | Freshwater marshes | KSC-17-BRL | Impounded Areas | 1656.5505 | Kennedy Space Center | Not provided | Impounded Areas | Not provided. | 100% On-site Retention | Completed | 2014 | 2.444 | 150 | A | 1655 | $62,406 | Not provided | Not provided | $62,406 | N/A | Structural | 2013 | Banana River Lagoon | Not provided | Not provided | 100% Table 5 & TA | yes | 112.8967 | 317.4652
7403 | Natural Lands | Banana River | N/A | BR1-2 | 0.67 | 0.72 | 0.53932 | 4.0436 | 0.30464 | 2.1808 | 0.1643 | 6460 | Mixed scrub-shrub wetland | KSC-17-BRL | Impounded Areas | 1656.5505 | Kennedy Space Center | Not provided | Impounded Areas | Not provided. | 100% On-site Retention | Completed | 2014 | 2.444 | 150 | A | 1655 | $62,406 | Not provided | Not provided | $62,406 | N/A | Structural | 2013 | Banana River Lagoon | Not provided | Not provided | 100% Table 5 & TA | yes | 188.3987 | 2182.5348
7404 | Natural Lands | Banana River | N/A | BR1-2 | 0.67 | 0.72 | 0.24444 | 5.9481 | 0.56417 | 1.454 | 0.13791 | 6410 | Freshwater marshes | KSC-17-BRL | Impounded Areas | 1656.5505 | Kennedy Space Center | Not provided | Impounded Areas | Not provided. | 100% On-site Retention | Completed | 2014 | 2.444 | 150 | A | 1655 | $62,406 | Not provided | Not provided | $62,406 | N/A | Structural | 2013 | Banana River Lagoon | Not provided | Not provided | 100% Table 5 & TA | yes | 184.8266 | 989.2271
7405 | Natural Lands | Banana River | N/A | BR1-2 | 0.67 | 0.72 | 0.37332 | 5.9481 | 0.56417 | 2.2205 | 0.21062 | 6460 | Mixed scrub-shrub wetland | KSC-17-BRL | Impounded Areas | 1656.5505 | Kennedy Space Center | Not provided | Impounded Areas | Not provided. | 100% On-site Retention | Completed | 2014 | 2.444 | 150 | A | 1655 | $62,406 | Not provided | Not provided | $62,406 | N/A | Structural | 2013 | Banana River Lagoon | Not provided | Not provided | 100% Table 5 & TA | yes | 179.7201 | 1510.7729
7406 | Natural Lands | Banana River | N/A | BR1-2 | 0.67 | 0.72 | 0.0002463 | 3.643 | 0.25036 | 0.00089729 | 6.1665e-05 | 3200 | Shrub and Brushland | KSC-17-BRL | Impounded Areas | 1656.5505 | Kennedy Space Center | Not provided | Impounded Areas | Not provided. | 100% On-site Retention | Completed | 2014 | 2.444 | 150 | A | 1655 | $62,406 | Not provided | Not provided | $62,406 | N/A | Structural | 2013 | Banana River Lagoon | Not provided | Not provided | 100% Table 5 & TA | yes | 8.994 | 0.99675
7407 | Natural Lands | Banana River | N/A | BR1-2 | 0.67 | 0.72 | 0.61752 | 3.643 | 0.25036 | 2.2496 | 0.1546 | 6460 | Mixed scrub-shrub wetland | KSC-17-BRL | Impounded Areas | 1656.5505 | Kennedy Space Center | Not provided | Impounded Areas | Not provided. | 100% On-site Retention | Completed | 2014 | 2.444 | 150 | A | 1655 | $62,406 | Not provided | Not provided | $62,406 | N/A | Structural | 2013 | Banana River Lagoon | Not provided | Not provided | 100% Table 5 & TA | yes | 199.5567 | 2499.0032
7408 | Natural Lands | Banana River | N/A | BR1-2 | 0.67 | 0.72 | 0.55164 | 3.2493 | 0.35794 | 1.7924 | 0.19746 | 3200 | Shrub and Brushland | KSC-17-BRL | Impounded Areas | 1656.5505 | Kennedy Space Center | Not provided | Impounded Areas | Not provided. | 100% On-site Retention | Completed | 2014 | 2.444 | 150 | A | 1655 | $62,406 | Not provided | Not provided | $62,406 | N/A | Structural | 2013 | Banana River Lagoon | Not provided | Not provided | 100% Table 5 & TA | yes | 190.1761 | 2232.4262
7409 | Natural Lands | Banana River | N/A | BR1-2 | 0.67 | 0.72 | 0.066119 | 3.2493 | 0.35794 | 0.21484 | 0.023667 | 6410 | Freshwater marshes | KSC-17-BRL | Impounded Areas | 1656.5505 | Kennedy Space Center | Not provided | Impounded Areas | Not provided. | 100% On-site Retention | Completed | 2014 | 2.444 | 150 | A | 1655 | $62,406 | Not provided | Not provided | $62,406 | N/A | Structural | 2013 | Banana River Lagoon | Not provided | Not provided | 100% Table 5 & TA | yes | 70.5342 | 267.5738
7410 | Natural Lands | Banana River | N/A | BR1-2 | 0.67 | 0.72 | 0.44646 | 3.0559 | 0.30776 | 1.3644 | 0.13741 | 3200 | Shrub and Brushland | KSC-17-BRL | Impounded Areas | 1656.5505 | Kennedy Space Center | Not provided | Impounded Areas | Not provided. | 100% On-site Retention | Completed | 2014 | 2.444 | 150 | A | 1655 | $62,406 | Not provided | Not provided | $62,406 | N/A | Structural | 2013 | Banana River Lagoon | Not provided | Not provided | 100% Table 5 & TA | yes | 295.0313 | 1806.7796
7411 | Natural Lands | Banana River | N/A | BR1-2 | 0.67 | 0.72 | 0.032225 | 3.0559 | 0.30776 | 0.098476 | 0.0099176 | 6410 | Freshwater marshes | KSC-17-BRL | Impounded Areas | 1656.5505 | Kennedy Space Center | Not provided | Impounded Areas | Not provided. | 100% On-site Retention | Completed | 2014 | 2.444 | 150 | A | 1655 | $62,406 | Not provided | Not provided | $62,406 | N/A | Structural | 2013 | Banana River Lagoon | Not provided | Not provided | 100% Table 5 & TA | yes | 54.6678 | 130.4092
7412 | Natural Lands | Banana River | N/A | BR1-2 | 0.67 | 0.72 | 0.13907 | 3.0559 | 0.30776 | 0.425 | 0.042802 | 6430 | Wet prairies | KSC-17-BRL | Impounded Areas | 1656.5505 | Kennedy Space Center | Not provided | Impounded Areas | Not provided. | 100% On-site Retention | Completed | 2014 | 2.444 | 150 | A | 1655 | $62,406 | Not provided | Not provided | $62,406 | N/A | Structural | 2013 | Banana River Lagoon | Not provided | Not provided | 100% Table 5 & TA | yes | 124.9455 | 562.8112
7413 | Natural Lands | Banana River | N/A | BR1-2 | 0.67 | 0.72 | 0.29652 | 3.1901 | 0.30154 | 0.94591 | 0.089413 | 3200 | Shrub and Brushland | KSC-17-BRL | Impounded Areas | 1656.5505 | Kennedy Space Center | Not provided | Impounded Areas | Not provided. | 100% On-site Retention | Completed | 2014 | 2.444 | 150 | A | 1655 | $62,406 | Not provided | Not provided | $62,406 | N/A | Structural | 2013 | Banana River Lagoon | Not provided | Not provided | 100% Table 5 & TA | yes | 137.5352 | 1199.9678
7414 | Natural Lands | Banana River | N/A | BR1-2 | 0.67 | 0.72 | 0.11378 | 3.1901 | 0.30154 | 0.36295 | 0.034308 | 4200 | Upland Hardwood Forest | KSC-17-BRL | Impounded Areas | 1656.5505 | Kennedy Space Center | Not provided | Impounded Areas | Not provided. | 100% On-site Retention | Completed | 2014 | 2.444 | 150 | A | 1655 | $62,406 | Not provided | Not provided | $62,406 | N/A | Structural | 2013 | Banana River Lagoon | Not provided | Not provided | 100% Table 5 & TA | yes | 99.6519 | 460.4324
7415 | Natural Lands | Banana River | N/A | BR1-2 | 0.67 | 0.72 | 0.15737 | 3.1901 | 0.30154 | 0.50201 | 0.047452 | 6170 | Mixed wetland hardwoods | KSC-17-BRL | Impounded Areas | 1656.5505 | Kennedy Space Center | Not provided | Impounded Areas | Not provided. | 100% On-site Retention | Completed | 2014 | 2.444 | 150 | A | 1655 | $62,406 | Not provided | Not provided | $62,406 | N/A | Structural | 2013 | Banana River Lagoon | Not provided | Not provided | 100% Table 5 & TA | yes | 110.0503 | 636.8374
7416 | Natural Lands | Banana River | N/A | BR1-2 | 0.67 | 0.72 | 0.61776 | 5.6302 | 0.52409 | 3.4781 | 0.32376 | 6410 | Freshwater marshes | KSC-17-BRL | Impounded Areas | 1656.5505 | Kennedy Space Center | Not provided | Impounded Areas | Not provided. | 100% On-site Retention | Completed | 2014 | 2.444 | 150 | A | 1655 | $62,406 | Not provided | Not provided | $62,406 | N/A | Structural | 2013 | Banana River Lagoon | Not provided | Not provided | 100% Table 5 & TA | yes | 200 | 2500
7417 | Natural Lands | Banana River | N/A | BR1-2 | 0.67 | 0.72 | 0.45839 | 4.3431 | 0.48063 | 1.9908 | 0.22032 | 3200 | Shrub and Brushland | KSC-17-BRL | Impounded Areas | 1656.5505 | Kennedy Space Center | Not provided | Impounded Areas | Not provided. | 100% On-site Retention | Completed | 2014 | 2.444 | 150 | A | 1655 | $62,406 | Not provided | Not provided | $62,406 | N/A | Structural | 2013 | Banana River Lagoon | Not provided | Not provided | 100% Table 5 & TA | yes | 172.8829 | 1855.046
7418 | Natural Lands | Banana River | N/A | BR1-2 | 0.67 | 0.72 | 0.15937 | 4.3431 | 0.48063 | 0.69216 | 0.0766 | 6410 | Freshwater marshes | KSC-17-BRL | Impounded Areas | 1656.5505 | Kennedy Space Center | Not provided | Impounded Areas | Not provided. | 100% On-site Retention | Completed | 2014 | 2.444 | 150 | A | 1655 | $62,406 | Not provided | Not provided | $62,406 | N/A | Structural | 2013 | Banana River Lagoon | Not provided | Not provided | 100% Table 5 & TA | yes | 159.2317 | 644.954
7419 | Natural Lands | Banana River | N/A | BR1-2 | 0.67 | 0.72 | 0.58204 | 5.5881 | 0.52031 | 3.2525 | 0.30284 | 6170 | Mixed wetland hardwoods | KSC-17-BRL | Impounded Areas | 1656.5505 | Kennedy Space Center | Not provided | Impounded Areas | Not provided. | 100% On-site Retention | Completed | 2014 | 2.444 | 150 | A | 1655 | $62,406 | Not provided | Not provided | $62,406 | N/A | Structural | 2013 | Banana River Lagoon | Not provided | Not provided | 100% Table 5 & TA | yes | 192.0782 | 2355.4145
7420 | Natural Lands | Banana River | N/A | BR1-2 | 0.67 | 0.72 | 0.016984 | 5.5881 | 0.52031 | 0.09491 | 0.008837 | 6460 | Mixed scrub-shrub wetland | KSC-17-BRL | Impounded Areas | 1656.5505 | Kennedy Space Center | Not provided | Impounded Areas | Not provided. | 100% On-site Retention | Completed | 2014 | 2.444 | 150 | A | 1655 | $62,406 | Not provided | Not provided | $62,406 | N/A | Structural | 2013 | Banana River Lagoon | Not provided | Not provided | 100% Table 5 & TA | yes | 71.5461 | 68.7327
7421 | Natural Lands | Banana River | N/A | BR1-2 | 0.67 | 0.72 | 0.018744 | 5.5881 | 0.52031 | 0.10474 | 0.0097524 | 6460 | Mixed scrub-shrub wetland | KSC-17-BRL | Impounded Areas | 1656.5505 | Kennedy Space Center | Not provided | Impounded Areas | Not provided. | 100% On-site Retention | Completed | 2014 | 2.444 | 150 | A | 1655 | $62,406 | Not provided | Not provided | $62,406 | N/A | Structural | 2013 | Banana River Lagoon | Not provided | Not provided | 100% Table 5 & TA | yes | 36.3709 | 75.8528
7422 | Natural Lands | Banana River | N/A | BR1-2 | 0.67 | 0.72 | 0.03295 | 6.1434 | 0.59516 | 0.20243 | 0.019611 | 6410 | Freshwater marshes | KSC-17-BRL | Impounded Areas | 1656.5505 | Kennedy Space Center | Not provided | Impounded Areas | Not provided. | 100% On-site Retention | Completed | 2014 | 2.444 | 150 | A | 1655 | $62,406 | Not provided | Not provided | $62,406 | N/A | Structural | 2013 | Banana River Lagoon | Not provided | Not provided | 100% Table 5 & TA | yes | 62.3553 | 133.3459
7423 | Natural Lands | Banana River | N/A | BR1-2 | 0.67 | 0.72 | 0.58481 | 6.1434 | 0.59516 | 3.5927 | 0.34806 | 6460 | Mixed scrub-shrub wetland | KSC-17-BRL | Impounded Areas | 1656.5505 | Kennedy Space Center | Not provided | Impounded Areas | Not provided. | 100% On-site Retention | Completed | 2014 | 2.444 | 150 | A | 1655 | $62,406 | Not provided | Not provided | $62,406 | N/A | Structural | 2013 | Banana River Lagoon | Not provided | Not provided | 100% Table 5 & TA | yes | 190.3363 | 2366.6541
7424 | Natural Lands | Banana River | N/A | BR1-2 | 0.67 | 0.72 | 0.51552 | 6.1954 | 0.59822 | 3.1938 | 0.30839 | 6410 | Freshwater marshes | KSC-17-BRL | Impounded Areas | 1656.5505 | Kennedy Space Center | Not provided | Impounded Areas | Not provided. | 100% On-site Retention | Completed | 2014 | 2.444 | 150 | A | 1655 | $62,406 | Not provided | Not provided | $62,406 | N/A | Structural | 2013 | Banana River Lagoon | Not provided | Not provided | 100% Table 5 & TA | yes | 183.1562 | 2086.2235
7425 | Natural Lands | Banana River | N/A | BR1-2 | 0.67 | 0.72 | 0.10225 | 6.1954 | 0.59822 | 0.63345 | 0.061166 | 6460 | Mixed scrub-shrub wetland | KSC-17-BRL | Impounded Areas | 1656.5505 | Kennedy Space Center | Not provided | Impounded Areas | Not provided. | 100% On-site Retention | Completed | 2014 | 2.444 | 150 | A | 1655 | $62,406 | Not provided | Not provided | $62,406 | N/A | Structural | 2013 | Banana River Lagoon | Not provided | Not provided | 100% Table 5 & TA | yes | 116.9558 | 413.7765
7426 | Natural Lands | Banana River | N/A | BR1-2 | 0.67 | 0.72 | 0.008206 | 5.5284 | 0.62781 | 0.045366 | 0.0051518 | 4200 | Upland Hardwood Forest | KSC-17-BRL | Impounded Areas | 1656.5505 | Kennedy Space Center | Not provided | Impounded Areas | Not provided. | 100% On-site Retention | Completed | 2014 | 2.444 | 150 | A | 1655 | $62,406 | Not provided | Not provided | $62,406 | N/A | Structural | 2013 | Banana River Lagoon | Not provided | Not provided | 100% Table 5 & TA | yes | 31.1017 | 33.2087
7427 | Natural Lands | Banana River | N/A | BR1-2 | 0.67 | 0.72 | 0.3086 | 5.3561 | 0.54908 | 1.6529 | 0.16945 | 4200 | Upland Hardwood Forest | KSC-17-BRL | Impounded Areas | 1656.5505 | Kennedy Space Center | Not provided | Impounded Areas | Not provided. | 100% On-site Retention | Completed | 2014 | 2.444 | 150 | A | 1655 | $62,406 | Not provided | Not provided | $62,406 | N/A | Structural | 2013 | Banana River Lagoon | Not provided | Not provided | 100% Table 5 & TA | yes | 160.0531 | 1248.8664
7428 | Natural Lands | Banana River | N/A | BR1-2 | 0.67 | 0.72 | 0.30916 | 5.3561 | 0.54908 | 1.6559 | 0.16975 | 6460 | Mixed scrub-shrub wetland | KSC-17-BRL | Impounded Areas | 1656.5505 | Kennedy Space Center | Not provided | Impounded Areas | Not provided. | 100% On-site Retention | Completed | 2014 | 2.444 | 150 | A | 1655 | $62,406 | Not provided | Not provided | $62,406 | N/A | Structural | 2013 | Banana River Lagoon | Not provided | Not provided | 100% Table 5 & TA | yes | 164.3684 | 1251.1336
7429 | Natural Lands | Banana River | N/A | BR1-2 | 0.67 | 0.72 | 0.35436 | 6.2706 | 0.61078 | 2.2221 | 0.21644 | 6410 | Freshwater marshes | KSC-17-BRL | Impounded Areas | 1656.5505 | Kennedy Space Center | Not provided | Impounded Areas | Not provided. | 100% On-site Retention | Completed | 2014 | 2.444 | 150 | A | 1655 | $62,406 | Not provided | Not provided | $62,406 | N/A | Structural | 2013 | Banana River Lagoon | Not provided | Not provided | 100% Table 5 & TA | yes | 176.3354 | 1434.0537
7430 | Natural Lands | Banana River | N/A | BR1-2 | 0.67 | 0.72 | 0.2634 | 6.2706 | 0.61078 | 1.6517 | 0.16088 | 6460 | Mixed scrub-shrub wetland | KSC-17-BRL | Impounded Areas | 1656.5505 | Kennedy Space Center | Not provided | Impounded Areas | Not provided. | 100% On-site Retention | Completed | 2014 | 2.444 | 150 | A | 1655 | $62,406 | Not provided | Not provided | $62,406 | N/A | Structural | 2013 | Banana River Lagoon | Not provided | Not provided | 100% Table 5 & TA | yes | 195.0865 | 1065.9463
7431 | Natural Lands | Banana River | N/A | BR1-2 | 0.67 | 0.72 | 0.61776 | 6.7603 | 0.67274 | 4.1762 | 0.41559 | 6500 | Non-vegetated Wetland | KSC-17-BRL | Impounded Areas | 1656.5505 | Kennedy Space Center | Not provided | Impounded Areas | Not provided. | 100% On-site Retention | Completed | 2014 | 2.444 | 150 | A | 1655 | $62,406 | Not provided | Not provided | $62,406 | N/A | Structural | 2013 | Banana River Lagoon | Not provided | Not provided | 100% Table 5 & TA | yes | 200 | 2500
7432 | Agricultural Lands | Banana River | N/A | BR1-2 | 0.67 | 0.72 | 0.074797 | 6.4719 | 0.67138 | 0.48408 | 0.050218 | 3300 | Mixed Rangeland | KSC-17-BRL | Impounded Areas | 1656.5505 | Kennedy Space Center | Not provided | Impounded Areas | Not provided. | 100% On-site Retention | Completed | 2014 | 2.444 | 150 | A | 1655 | $62,406 | Not provided | Not provided | $62,406 | N/A | Structural | 2013 | Banana River Lagoon | Not provided | Not provided | 100% Table 5 & TA | yes | 111.3799 | 302.6938
7433 | Natural Lands | Banana River | N/A | BR1-2 | 0.67 | 0.72 | 0.38474 | 6.4719 | 0.67138 | 2.49 | 0.25831 | 6500 | Non-vegetated Wetland | KSC-17-BRL | Impounded Areas | 1656.5505 | Kennedy Space Center | Not provided | Impounded Areas | Not provided. | 100% On-site Retention | Completed | 2014 | 2.444 | 150 | A | 1655 | $62,406 | Not provided | Not provided | $62,406 | N/A | Structural | 2013 | Banana River Lagoon | Not provided | Not provided | 100% Table 5 & TA | yes | 163.3512 | 1556.9772
7434 | Natural Lands | Banana River | N/A | BR1-2 | 0.67 | 0.72 | 0.61776 | 2.5133 | 0.33376 | 1.5526 | 0.20619 | 3200 | Shrub and Brushland | KSC-17-BRL | Impounded Areas | 1656.5505 | Kennedy Space Center | Not provided | Impounded Areas | Not provided. | 100% On-site Retention | Completed | 2014 | 2.444 | 150 | A | 1655 | $62,406 | Not provided | Not provided | $62,406 | N/A | Structural | 2013 | Banana River Lagoon | Not provided | Not provided | 100% Table 5 & TA | yes | 200 | 2500
7435 | Natural Lands | Banana River | N/A | BR1-2 | 0.67 | 0.72 | 0.61743 | 5.3205 | 0.48144 | 3.285 | 0.29725 | 6410 | Freshwater marshes | KSC-17-BRL | Impounded Areas | 1656.5505 | Kennedy Space Center | Not provided | Impounded Areas | Not provided. | 100% On-site Retention | Completed | 2014 | 2.444 | 150 | A | 1655 | $62,406 | Not provided | Not provided | $62,406 | N/A | Structural | 2013 | Banana River Lagoon | Not provided | Not provided | 100% Table 5 & TA | yes | 199.3051 | 2498.6395
7436 | Natural Lands | Banana River | N/A | BR1-2 | 0.67 | 0.72 | 0.00033619 | 5.3205 | 0.48144 | 0.0017887 | 0.00016185 | 6460 | Mixed scrub-shrub wetland | KSC-17-BRL | Impounded Areas | 1656.5505 | Kennedy Space Center | Not provided | Impounded Areas | Not provided. | 100% On-site Retention | Completed | 2014 | 2.444 | 150 | A | 1655 | $62,406 | Not provided | Not provided | $62,406 | N/A | Structural | 2013 | Banana River Lagoon | Not provided | Not provided | 100% Table 5 & TA | yes | 7.8309 | 1.3605
7437 | Agricultural Lands | Banana River | N/A | BR1-2 | 0.67 | 0.72 | 0.13542 | 6.5841 | 0.68128 | 0.89161 | 0.092258 | 3300 | Mixed Rangeland | KSC-17-BRL | Impounded Areas | 1656.5505 | Kennedy Space Center | Not provided | Impounded Areas | Not provided. | 100% On-site Retention | Completed | 2014 | 2.444 | 150 | A | 1655 | $62,406 | Not provided | Not provided | $62,406 | N/A | Structural | 2013 | Banana River Lagoon | Not provided | Not provided | 100% Table 5 & TA | yes | 183.7709 | 548.0218
7438 | Natural Lands | Banana River | N/A | BR1-2 | 0.67 | 0.72 | 0.40555 | 6.5841 | 0.68128 | 2.6702 | 0.27629 | 6500 | Non-vegetated Wetland | KSC-17-BRL | Impounded Areas | 1656.5505 | Kennedy Space Center | Not provided | Impounded Areas | Not provided. | 100% On-site Retention | Completed | 2014 | 2.444 | 150 | A | 1655 | $62,406 | Not provided | Not provided | $62,406 | N/A | Structural | 2013 | Banana River Lagoon | Not provided | Not provided | 100% Table 5 & TA | yes | 162.0348 | 1641.1862
7439 | Natural Lands | Banana River | N/A | BR1-2 | 0.67 | 0.72 | 0.61776 | 5.9933 | 0.56899 | 3.7024 | 0.3515 | 6460 | Mixed scrub-shrub wetland | KSC-17-BRL | Impounded Areas | 1656.5505 | Kennedy Space Center | Not provided | Impounded Areas | Not provided. | 100% On-site Retention | Completed | 2014 | 2.444 | 150 | A | 1655 | $62,406 | Not provided | Not provided | $62,406 | N/A | Structural | 2013 | Banana River Lagoon | Not provided | Not provided | 100% Table 5 & TA | yes | 200 | 2500
7440 | Natural Lands | Banana River | N/A | BR1-2 | 0.67 | 0.72 | 0.59157 | 5.9428 | 0.5605 | 3.5156 | 0.33158 | 6410 | Freshwater marshes | KSC-17-BRL | Impounded Areas | 1656.5505 | Kennedy Space Center | Not provided | Impounded Areas | Not provided. | 100% On-site Retention | Completed | 2014 | 2.444 | 150 | A | 1655 | $62,406 | Not provided | Not provided | $62,406 | N/A | Structural | 2013 | Banana River Lagoon | Not provided | Not provided | 100% Table 5 & TA | yes | 196.2737 | 2394.0033
7441 | Natural Lands | Banana River | N/A | BR1-2 | 0.67 | 0.72 | 0.0070655 | 5.9428 | 0.5605 | 0.041989 | 0.0039603 | 6460 | Mixed scrub-shrub wetland | KSC-17-BRL | Impounded Areas | 1656.5505 | Kennedy Space Center | Not provided | Impounded Areas | Not provided. | 100% On-site Retention | Completed | 2014 | 2.444 | 150 | A | 1655 | $62,406 | Not provided | Not provided | $62,406 | N/A | Structural | 2013 | Banana River Lagoon | Not provided | Not provided | 100% Table 5 & TA | yes | 40.1776 | 28.5932
7442 | Natural Lands | Banana River | N/A | BR1-2 | 0.67 | 0.72 | 0.019127 | 5.9428 | 0.5605 | 0.11367 | 0.010721 | 6460 | Mixed scrub-shrub wetland | KSC-17-BRL | Impounded Areas | 1656.5505 | Kennedy Space Center | Not provided | Impounded Areas | Not provided. | 100% On-site Retention | Completed | 2014 | 2.444 | 150 | A | 1655 | $62,406 | Not provided | Not provided | $62,406 | N/A | Structural | 2013 | Banana River Lagoon | Not provided | Not provided | 100% Table 5 & TA | yes | 42.0114 | 77.4035
7443 | Agricultural Lands | Banana River | N/A | BR1-2 | 0.67 | 0.72 | 0.010691 | 6.8332 | 0.68747 | 0.073052 | 0.0073495 | 3300 | Mixed Rangeland | KSC-17-BRL | Impounded Areas | 1656.5505 | Kennedy Space Center | Not provided | Impounded Areas | Not provided. | 100% On-site Retention | Completed | 2014 | 2.444 | 150 | A | 1655 | $62,406 | Not provided | Not provided | $62,406 | N/A | Structural | 2013 | Banana River Lagoon | Not provided | Not provided | 100% Table 5 & TA | yes | 32.7356 | 43.2635
7444 | Natural Lands | Banana River | N/A | BR1-2 | 0.67 | 0.72 | 0.60707 | 6.8332 | 0.68747 | 4.1483 | 0.41735 | 6500 | Non-vegetated Wetland | KSC-17-BRL | Impounded Areas | 1656.5505 | Kennedy Space Center | Not provided | Impounded Areas | Not provided. | 100% On-site Retention | Completed | 2014 | 2.444 | 150 | A | 1655 | $62,406 | Not provided | Not provided | $62,406 | N/A | Structural | 2013 | Banana River Lagoon | Not provided | Not provided | 100% Table 5 & TA | yes | 195.2455 | 2456.7365
7445 | Natural Lands | Banana River | N/A | BR1-2 | 0.67 | 0.72 | 0.11464 | 3.1584 | 0.21927 | 0.36209 | 0.025137 | 3200 | Shrub and Brushland | KSC-17-BRL | Impounded Areas | 1656.5505 | Kennedy Space Center | Not provided | Impounded Areas | Not provided. | 100% On-site Retention | Completed | 2014 | 2.444 | 150 | A | 1655 | $62,406 | Not provided | Not provided | $62,406 | N/A | Structural | 2013 | Banana River Lagoon | Not provided | Not provided | 100% Table 5 & TA | yes | 120.3015 | 463.9415
7446 | Natural Lands | Banana River | N/A | BR1-2 | 0.67 | 0.72 | 0.50312 | 3.1584 | 0.21927 | 1.5891 | 0.11032 | 6460 | Mixed scrub-shrub wetland | KSC-17-BRL | Impounded Areas | 1656.5505 | Kennedy Space Center | Not provided | Impounded Areas | Not provided. | 100% On-site Retention | Completed | 2014 | 2.444 | 150 | A | 1655 | $62,406 | Not provided | Not provided | $62,406 | N/A | Structural | 2013 | Banana River Lagoon | Not provided | Not provided | 100% Table 5 & TA | yes | 180.0639 | 2036.0585
7447 | Natural Lands | Banana River | N/A | BR1-2 | 0.67 | 0.72 | 0.080732 | 6.329 | 0.6179 | 0.51095 | 0.049884 | 6410 | Freshwater marshes | KSC-17-BRL | Impounded Areas | 1656.5505 | Kennedy Space Center | Not provided | Impounded Areas | Not provided. | 100% On-site Retention | Completed | 2014 | 2.444 | 150 | A | 1655 | $62,406 | Not provided | Not provided | $62,406 | N/A | Structural | 2013 | Banana River Lagoon | Not provided | Not provided | 100% Table 5 & TA | yes | 113.255 | 326.7099
7448 | Natural Lands | Banana River | N/A | BR1-2 | 0.67 | 0.72 | 0.11901 | 6.329 | 0.6179 | 0.75325 | 0.073539 | 6410 | Freshwater marshes | KSC-17-BRL | Impounded Areas | 1656.5505 | Kennedy Space Center | Not provided | Impounded Areas | Not provided. | 100% On-site Retention | Completed | 2014 | 2.444 | 150 | A | 1655 | $62,406 | Not provided | Not provided | $62,406 | N/A | Structural | 2013 | Banana River Lagoon | Not provided | Not provided | 100% Table 5 & TA | yes | 143.0263 | 481.6366
7449 | Natural Lands | Banana River | N/A | BR1-2 | 0.67 | 0.72 | 0.41802 | 6.329 | 0.6179 | 2.6456 | 0.25829 | 6460 | Mixed scrub-shrub wetland | KSC-17-BRL | Impounded Areas | 1656.5505 | Kennedy Space Center | Not provided | Impounded Areas | Not provided. | 100% On-site Retention | Completed | 2014 | 2.444 | 150 | A | 1655 | $62,406 | Not provided | Not provided | $62,406 | N/A | Structural | 2013 | Banana River Lagoon | Not provided | Not provided | 100% Table 5 & TA | yes | 165.9956 | 1691.6536
7450 | Agricultural Lands | Banana River | N/A | BR1-2 | 0.67 | 0.72 | 0.080624 | 2.7215 | 0.2822 | 0.21942 | 0.022752 | 3300 | Mixed Rangeland | KSC-17-BRL | Impounded Areas | 1656.5505 | Kennedy Space Center | Not provided | Impounded Areas | Not provided. | 100% On-site Retention | Completed | 2014 | 2.444 | 150 | A | 1655 | $62,406 | Not provided | Not provided | $62,406 | N/A | Structural | 2013 | Banana River Lagoon | Not provided | Not provided | 100% Table 5 & TA | yes | 121.268 | 326.2756
7451 | Natural Lands | Banana River | N/A | BR1-2 | 0.67 | 0.72 | 0.102 | 2.7215 | 0.2822 | 0.27758 | 0.028783 | 6500 | Non-vegetated Wetland | KSC-17-BRL | Impounded Areas | 1656.5505 | Kennedy Space Center | Not provided | Impounded Areas | Not provided. | 100% On-site Retention | Completed | 2014 | 2.444 | 150 | A | 1655 | $62,406 | Not provided | Not provided | $62,406 | N/A | Structural | 2013 | Banana River Lagoon | Not provided | Not provided | 100% Table 5 & TA | yes | 117.9898 | 412.7625
7452 | Natural Lands | Banana River | N/A | BR1-2 | 0.67 | 0.72 | 0.1664 | 5.7369 | 0.53968 | 0.95462 | 0.089802 | 6410 | Freshwater marshes | KSC-17-BRL | Impounded Areas | 1656.5505 | Kennedy Space Center | Not provided | Impounded Areas | Not provided. | 100% On-site Retention | Completed | 2014 | 2.444 | 150 | A | 1655 | $62,406 | Not provided | Not provided | $62,406 | N/A | Structural | 2013 | Banana River Lagoon | Not provided | Not provided | 100% Table 5 & TA | yes | 127.0944 | 673.3952
7453 | Natural Lands | Banana River | N/A | BR1-2 | 0.67 | 0.72 | 0.45136 | 5.7369 | 0.53968 | 2.5894 | 0.24359 | 6460 | Mixed scrub-shrub wetland | KSC-17-BRL | Impounded Areas | 1656.5505 | Kennedy Space Center | Not provided | Impounded Areas | Not provided. | 100% On-site Retention | Completed | 2014 | 2.444 | 150 | A | 1655 | $62,406 | Not provided | Not provided | $62,406 | N/A | Structural | 2013 | Banana River Lagoon | Not provided | Not provided | 100% Table 5 & TA | yes | 173.1097 | 1826.6048
7454 | Natural Lands | Banana River | N/A | BR1-2 | 0.67 | 0.72 | 0.0012657 | 4.3951 | 0.35402 | 0.0055628 | 0.00044807 | 6410 | Freshwater marshes | KSC-17-BRL | Impounded Areas | 1656.5505 | Kennedy Space Center | Not provided | Impounded Areas | Not provided. | 100% On-site Retention | Completed | 2014 | 2.444 | 150 | A | 1655 | $62,406 | Not provided | Not provided | $62,406 | N/A | Structural | 2013 | Banana River Lagoon | Not provided | Not provided | 100% Table 5 & TA | yes | 11.0702 | 5.122
7455 | Natural Lands | Banana River | N/A | BR1-2 | 0.67 | 0.72 | 0.04312 | 4.3951 | 0.35402 | 0.18952 | 0.015265 | 6410 | Freshwater marshes | KSC-17-BRL | Impounded Areas | 1656.5505 | Kennedy Space Center | Not provided | Impounded Areas | Not provided. | 100% On-site Retention | Completed | 2014 | 2.444 | 150 | A | 1655 | $62,406 | Not provided | Not provided | $62,406 | N/A | Structural | 2013 | Banana River Lagoon | Not provided | Not provided | 100% Table 5 & TA | yes | 99.983 | 174.501
7456 | Natural Lands | Banana River | N/A | BR1-2 | 0.67 | 0.72 | 0.57338 | 4.3951 | 0.35402 | 2.5201 | 0.20299 | 6460 | Mixed scrub-shrub wetland | KSC-17-BRL | Impounded Areas | 1656.5505 | Kennedy Space Center | Not provided | Impounded Areas | Not provided. | 100% On-site Retention | Completed | 2014 | 2.444 | 150 | A | 1655 | $62,406 | Not provided | Not provided | $62,406 | N/A | Structural | 2013 | Banana River Lagoon | Not provided | Not provided | 100% Table 5 & TA | yes | 192.2111 | 2320.377
7457 | Natural Lands | Banana River | N/A | BR1-2 | 0.67 | 0.72 | 0.61776 | 2.7056 | 0.35129 | 1.6714 | 0.21701 | 3200 | Shrub and Brushland | KSC-17-BRL | Impounded Areas | 1656.5505 | Kennedy Space Center | Not provided | Impounded Areas | Not provided. | 100% On-site Retention | Completed | 2014 | 2.444 | 150 | A | 1655 | $62,406 | Not provided | Not provided | $62,406 | N/A | Structural | 2013 | Banana River Lagoon | Not provided | Not provided | 100% Table 5 & TA | yes | 200 | 2500
7458 | Natural Lands | Banana River | N/A | BR1-2 | 0.67 | 0.72 | 0.23309 | 4.9026 | 0.47844 | 1.1428 | 0.11152 | 4200 | Upland Hardwood Forest | KSC-17-BRL | Impounded Areas | 1656.5505 | Kennedy Space Center | Not provided | Impounded Areas | Not provided. | 100% On-site Retention | Completed | 2014 | 2.444 | 150 | A | 1655 | $62,406 | Not provided | Not provided | $62,406 | N/A | Structural | 2013 | Banana River Lagoon | Not provided | Not provided | 100% Table 5 & TA | yes | 127.8357 | 943.2949
7459 | Natural Lands | Banana River | N/A | BR1-2 | 0.67 | 0.72 | 0.00019099 | 4.9026 | 0.47844 | 0.00093632 | 9.1375e-05 | 6181 | Cabbage palm hammock | KSC-17-BRL | Impounded Areas | 1656.5505 | Kennedy Space Center | Not provided | Impounded Areas | Not provided. | 100% On-site Retention | Completed | 2014 | 2.444 | 150 | A | 1655 | $62,406 | Not provided | Not provided | $62,406 | N/A | Structural | 2013 | Banana River Lagoon | Not provided | Not provided | 100% Table 5 & TA | yes | 8.7726 | 0.77289
7460 | Natural Lands | Banana River | N/A | BR1-2 | 0.67 | 0.72 | 0.061206 | 4.9026 | 0.47844 | 0.30007 | 0.029283 | 6420 | Saltwater marshes | KSC-17-BRL | Impounded Areas | 1656.5505 | Kennedy Space Center | Not provided | Impounded Areas | Not provided. | 100% On-site Retention | Completed | 2014 | 2.444 | 150 | A | 1655 | $62,406 | Not provided | Not provided | $62,406 | N/A | Structural | 2013 | Banana River Lagoon | Not provided | Not provided | 100% Table 5 & TA | yes | 66.9673 | 247.6939
7461 | Natural Lands | Banana River | N/A | BR1-2 | 0.67 | 0.72 | 0.50067 | 5.6185 | 0.5237 | 2.813 | 0.2622 | 6170 | Mixed wetland hardwoods | KSC-17-BRL | Impounded Areas | 1656.5505 | Kennedy Space Center | Not provided | Impounded Areas | Not provided. | 100% On-site Retention | Completed | 2014 | 2.444 | 150 | A | 1655 | $62,406 | Not provided | Not provided | $62,406 | N/A | Structural | 2013 | Banana River Lagoon | Not provided | Not provided | 100% Table 5 & TA | yes | 177.2034 | 2026.1497
7462 | Natural Lands | Banana River | N/A | BR1-2 | 0.67 | 0.72 | 0.079399 | 5.6185 | 0.5237 | 0.4461 | 0.041581 | 6460 | Mixed scrub-shrub wetland | KSC-17-BRL | Impounded Areas | 1656.5505 | Kennedy Space Center | Not provided | Impounded Areas | Not provided. | 100% On-site Retention | Completed | 2014 | 2.444 | 150 | A | 1655 | $62,406 | Not provided | Not provided | $62,406 | N/A | Structural | 2013 | Banana River Lagoon | Not provided | Not provided | 100% Table 5 & TA | yes | 117.8709 | 321.3169
7463 | Natural Lands | Banana River | N/A | BR1-2 | 0.67 | 0.72 | 0.037692 | 5.6185 | 0.5237 | 0.21177 | 0.019739 | 6460 | Mixed scrub-shrub wetland | KSC-17-BRL | Impounded Areas | 1656.5505 | Kennedy Space Center | Not provided | Impounded Areas | Not provided. | 100% On-site Retention | Completed | 2014 | 2.444 | 150 | A | 1655 | $62,406 | Not provided | Not provided | $62,406 | N/A | Structural | 2013 | Banana River Lagoon | Not provided | Not provided | 100% Table 5 & TA | yes | 79.6401 | 152.5334
7464 | Natural Lands | Banana River | N/A | BR1-2 | 0.67 | 0.72 | 0.24426 | 3.1626 | 0.27474 | 0.77249 | 0.067107 | 6170 | Mixed wetland hardwoods | KSC-17-BRL | Impounded Areas | 1656.5505 | Kennedy Space Center | Not provided | Impounded Areas | Not provided. | 100% On-site Retention | Completed | 2014 | 2.444 | 150 | A | 1655 | $62,406 | Not provided | Not provided | $62,406 | N/A | Structural | 2013 | Banana River Lagoon | Not provided | Not provided | 100% Table 5 & TA | yes | 144.9357 | 988.4752
7465 | Natural Lands | Banana River | N/A | BR1-2 | 0.67 | 0.72 | 0.084606 | 3.2716 | 0.22614 | 0.2768 | 0.019133 | 3200 | Shrub and Brushland | KSC-17-BRL | Impounded Areas | 1656.5505 | Kennedy Space Center | Not provided | Impounded Areas | Not provided. | 100% On-site Retention | Completed | 2014 | 2.444 | 150 | A | 1655 | $62,406 | Not provided | Not provided | $62,406 | N/A | Structural | 2013 | Banana River Lagoon | Not provided | Not provided | 100% Table 5 & TA | yes | 113.157 | 342.3876
7466 | Natural Lands | Banana River | N/A | BR1-2 | 0.67 | 0.72 | 0.53316 | 3.2716 | 0.22614 | 1.7443 | 0.12057 | 6460 | Mixed scrub-shrub wetland | KSC-17-BRL | Impounded Areas | 1656.5505 | Kennedy Space Center | Not provided | Impounded Areas | Not provided. | 100% On-site Retention | Completed | 2014 | 2.444 | 150 | A | 1655 | $62,406 | Not provided | Not provided | $62,406 | N/A | Structural | 2013 | Banana River Lagoon | Not provided | Not provided | 100% Table 5 & TA | yes | 188.1398 | 2157.6124
7467 | Natural Lands | Banana River | N/A | BR1-2 | 0.67 | 0.72 | 0.25887 | 6.1717 | 0.59655 | 1.5977 | 0.15443 | 6410 | Freshwater marshes | KSC-17-BRL | Impounded Areas | 1656.5505 | Kennedy Space Center | Not provided | Impounded Areas | Not provided. | 100% On-site Retention | Completed | 2014 | 2.444 | 150 | A | 1655 | $62,406 | Not provided | Not provided | $62,406 | N/A | Structural | 2013 | Banana River Lagoon | Not provided | Not provided | 100% Table 5 & TA | yes | 198.0231 | 1047.6091
7468 | Natural Lands | Banana River | N/A | BR1-2 | 0.67 | 0.72 | 0.35889 | 6.1717 | 0.59655 | 2.215 | 0.2141 | 6460 | Mixed scrub-shrub wetland | KSC-17-BRL | Impounded Areas | 1656.5505 | Kennedy Space Center | Not provided | Impounded Areas | Not provided. | 100% On-site Retention | Completed | 2014 | 2.444 | 150 | A | 1655 | $62,406 | Not provided | Not provided | $62,406 | N/A | Structural | 2013 | Banana River Lagoon | Not provided | Not provided | 100% Table 5 & TA | yes | 149.5516 | 1452.3909
7469 | Natural Lands | Banana River | N/A | BR1-2 | 0.67 | 0.72 | 0.61776 | 5.2381 | 0.46913 | 3.2359 | 0.28981 | 6410 | Freshwater marshes | KSC-17-BRL | Impounded Areas | 1656.5505 | Kennedy Space Center | Not provided | Impounded Areas | Not provided. | 100% On-site Retention | Completed | 2014 | 2.444 | 150 | A | 1655 | $62,406 | Not provided | Not provided | $62,406 | N/A | Structural | 2013 | Banana River Lagoon | Not provided | Not provided | 100% Table 5 & TA | yes | 200 | 2500
7470 | Natural Lands | Banana River | N/A | BR1-2 | 0.67 | 0.72 | 0.61776 | 6.3197 | 0.61393 | 3.9041 | 0.37927 | 6460 | Mixed scrub-shrub wetland | KSC-17-BRL | Impounded Areas | 1656.5505 | Kennedy Space Center | Not provided | Impounded Areas | Not provided. | 100% On-site Retention | Completed | 2014 | 2.444 | 150 | A | 1655 | $62,406 | Not provided | Not provided | $62,406 | N/A | Structural | 2013 | Banana River Lagoon | Not provided | Not provided | 100% Table 5 & TA | yes | 200 | 2500
7471 | Natural Lands | Banana River | N/A | BR1-2 | 0.67 | 0.72 | 0.42168 | 5.6409 | 0.52516 | 2.3786 | 0.22145 | 6410 | Freshwater marshes | KSC-17-BRL | Impounded Areas | 1656.5505 | Kennedy Space Center | Not provided | Impounded Areas | Not provided. | 100% On-site Retention | Completed | 2014 | 2.444 | 150 | A | 1655 | $62,406 | Not provided | Not provided | $62,406 | N/A | Structural | 2013 | Banana River Lagoon | Not provided | Not provided | 100% Table 5 & TA | yes | 245.0052 | 1706.4807
7472 | Natural Lands | Banana River | N/A | BR1-2 | 0.67 | 0.72 | 0.19608 | 5.6409 | 0.52516 | 1.1061 | 0.10297 | 6460 | Mixed scrub-shrub wetland | KSC-17-BRL | Impounded Areas | 1656.5505 | Kennedy Space Center | Not provided | Impounded Areas | Not provided. | 100% On-site Retention | Completed | 2014 | 2.444 | 150 | A | 1655 | $62,406 | Not provided | Not provided | $62,406 | N/A | Structural | 2013 | Banana River Lagoon | Not provided | Not provided | 100% Table 5 & TA | yes | 108.9559 | 793.5193
7473 | Agricultural Lands | Banana River | N/A | BR1-2 | 0.67 | 0.72 | 0.072517 | 1.7479 | 0.17899 | 0.12675 | 0.012979 | 3300 | Mixed Rangeland | KSC-17-BRL | Impounded Areas | 1656.5505 | Kennedy Space Center | Not provided | Impounded Areas | Not provided. | 100% On-site Retention | Completed | 2014 | 2.444 | 150 | A | 1655 | $62,406 | Not provided | Not provided | $62,406 | N/A | Structural | 2013 | Banana River Lagoon | Not provided | Not provided | 100% Table 5 & TA | yes | 123.4154 | 293.4639
7474 | Natural Lands | Banana River | N/A | BR1-2 | 0.67 | 0.72 | 0.040789 | 1.7479 | 0.17899 | 0.071295 | 0.0073007 | 6500 | Non-vegetated Wetland | KSC-17-BRL | Impounded Areas | 1656.5505 | Kennedy Space Center | Not provided | Impounded Areas | Not provided. | 100% On-site Retention | Completed | 2014 | 2.444 | 150 | A | 1655 | $62,406 | Not provided | Not provided | $62,406 | N/A | Structural | 2013 | Banana River Lagoon | Not provided | Not provided | 100% Table 5 & TA | yes | 68.4442 | 165.069
7475 | Natural Lands | Banana River | N/A | BR1-2 | 0.67 | 0.72 | 0.37368 | 6.186 | 0.59552 | 2.3116 | 0.22253 | 6410 | Freshwater marshes | KSC-17-BRL | Impounded Areas | 1656.5505 | Kennedy Space Center | Not provided | Impounded Areas | Not provided. | 100% On-site Retention | Completed | 2014 | 2.444 | 150 | A | 1655 | $62,406 | Not provided | Not provided | $62,406 | N/A | Structural | 2013 | Banana River Lagoon | Not provided | Not provided | 100% Table 5 & TA | yes | 157.0171 | 1512.2123
7476 | Natural Lands | Banana River | N/A | BR1-2 | 0.67 | 0.72 | 0.24409 | 6.186 | 0.59552 | 1.5099 | 0.14536 | 6460 | Mixed scrub-shrub wetland | KSC-17-BRL | Impounded Areas | 1656.5505 | Kennedy Space Center | Not provided | Impounded Areas | Not provided. | 100% On-site Retention | Completed | 2014 | 2.444 | 150 | A | 1655 | $62,406 | Not provided | Not provided | $62,406 | N/A | Structural | 2013 | Banana River Lagoon | Not provided | Not provided | 100% Table 5 & TA | yes | 145.9484 | 987.7877
7477 | Natural Lands | Banana River | N/A | BR1-2 | 0.67 | 0.72 | 0.028713 | 1.8003 | 0.17866 | 0.051692 | 0.0051298 | 3200 | Shrub and Brushland | KSC-17-BRL | Impounded Areas | 1656.5505 | Kennedy Space Center | Not provided | Impounded Areas | Not provided. | 100% On-site Retention | Completed | 2014 | 2.444 | 150 | A | 1655 | $62,406 | Not provided | Not provided | $62,406 | N/A | Structural | 2013 | Banana River Lagoon | Not provided | Not provided | 100% Table 5 & TA | yes | 59.5192 | 116.1981
7478 | Agricultural Lands | Banana River | N/A | BR1-2 | 0.67 | 0.72 | 0.068157 | 6.8147 | 0.69468 | 0.46448 | 0.047347 | 3300 | Mixed Rangeland | KSC-17-BRL | Impounded Areas | 1656.5505 | Kennedy Space Center | Not provided | Impounded Areas | Not provided. | 100% On-site Retention | Completed | 2014 | 2.444 | 150 | A | 1655 | $62,406 | Not provided | Not provided | $62,406 | N/A | Structural | 2013 | Banana River Lagoon | Not provided | Not provided | 100% Table 5 & TA | yes | 169.8412 | 275.8233
7479 | Natural Lands | Banana River | N/A | BR1-2 | 0.67 | 0.72 | 0.5302 | 6.8147 | 0.69468 | 3.6131 | 0.36831 | 6500 | Non-vegetated Wetland | KSC-17-BRL | Impounded Areas | 1656.5505 | Kennedy Space Center | Not provided | Impounded Areas | Not provided. | 100% On-site Retention | Completed | 2014 | 2.444 | 150 | A | 1655 | $62,406 | Not provided | Not provided | $62,406 | N/A | Structural | 2013 | Banana River Lagoon | Not provided | Not provided | 100% Table 5 & TA | yes | 178.6925 | 2145.6232
7480 | Natural Lands | Banana River | N/A | BR1-2 | 0.67 | 0.72 | 0.48352 | 6.0532 | 0.58274 | 2.9269 | 0.28177 | 6410 | Freshwater marshes | KSC-17-BRL | Impounded Areas | 1656.5505 | Kennedy Space Center | Not provided | Impounded Areas | Not provided. | 100% On-site Retention | Completed | 2014 | 2.444 | 150 | A | 1655 | $62,406 | Not provided | Not provided | $62,406 | N/A | Structural | 2013 | Banana River Lagoon | Not provided | Not provided | 100% Table 5 & TA | yes | 180.5403 | 1956.7522
7481 | Natural Lands | Banana River | N/A | BR1-2 | 0.67 | 0.72 | 0.13424 | 6.0532 | 0.58274 | 0.81258 | 0.078227 | 6410 | Freshwater marshes | KSC-17-BRL | Impounded Areas | 1656.5505 | Kennedy Space Center | Not provided | Impounded Areas | Not provided. | 100% On-site Retention | Completed | 2014 | 2.444 | 150 | A | 1655 | $62,406 | Not provided | Not provided | $62,406 | N/A | Structural | 2013 | Banana River Lagoon | Not provided | Not provided | 100% Table 5 & TA | yes | 124.0001 | 543.2478
7482 | Natural Lands | Banana River | N/A | BR1-2 | 0.67 | 0.72 | 0.61776 | 3.6049 | 0.24667 | 2.227 | 0.15238 | 6460 | Mixed scrub-shrub wetland | KSC-17-BRL | Impounded Areas | 1656.5505 | Kennedy Space Center | Not provided | Impounded Areas | Not provided. | 100% On-site Retention | Completed | 2014 | 2.444 | 150 | A | 1655 | $62,406 | Not provided | Not provided | $62,406 | N/A | Structural | 2013 | Banana River Lagoon | Not provided | Not provided | 100% Table 5 & TA | yes | 200 | 2500
7483 | Natural Lands | Banana River | N/A | BR1-2 | 0.67 | 0.72 | 0.083571 | 3.267 | 0.31847 | 0.27302 | 0.026615 | 4200 | Upland Hardwood Forest | KSC-17-BRL | Impounded Areas | 1656.5505 | Kennedy Space Center | Not provided | Impounded Areas | Not provided. | 100% On-site Retention | Completed | 2014 | 2.444 | 150 | A | 1655 | $62,406 | Not provided | Not provided | $62,406 | N/A | Structural | 2013 | Banana River Lagoon | Not provided | Not provided | 100% Table 5 & TA | yes | 97.1685 | 338.1984
7484 | Natural Lands | Banana River | N/A | BR1-2 | 0.67 | 0.72 | 0.075396 | 3.267 | 0.31847 | 0.24632 | 0.024012 | 6170 | Mixed wetland hardwoods | KSC-17-BRL | Impounded Areas | 1656.5505 | Kennedy Space Center | Not provided | Impounded Areas | Not provided. | 100% On-site Retention | Completed | 2014 | 2.444 | 150 | A | 1655 | $62,406 | Not provided | Not provided | $62,406 | N/A | Structural | 2013 | Banana River Lagoon | Not provided | Not provided | 100% Table 5 & TA | yes | 117.2073 | 305.1186
7485 | Natural Lands | Banana River | N/A | BR1-2 | 0.67 | 0.72 | 0.47857 | 2.0006 | 0.17237 | 0.95741 | 0.082491 | 3200 | Shrub and Brushland | KSC-17-BRL | Impounded Areas | 1656.5505 | Kennedy Space Center | Not provided | Impounded Areas | Not provided. | 100% On-site Retention | Completed | 2014 | 2.444 | 150 | A | 1655 | $62,406 | Not provided | Not provided | $62,406 | N/A | Structural | 2013 | Banana River Lagoon | Not provided | Not provided | 100% Table 5 & TA | yes | 224.0455 | 1936.6969
7486 | Natural Lands | Banana River | N/A | BR1-2 | 0.67 | 0.72 | 0.1392 | 2.0006 | 0.17237 | 0.27847 | 0.023993 | 6430 | Wet prairies | KSC-17-BRL | Impounded Areas | 1656.5505 | Kennedy Space Center | Not provided | Impounded Areas | Not provided. | 100% On-site Retention | Completed | 2014 | 2.444 | 150 | A | 1655 | $62,406 | Not provided | Not provided | $62,406 | N/A | Structural | 2013 | Banana River Lagoon | Not provided | Not provided | 100% Table 5 & TA | yes | 96.9237 | 563.3031
7487 | Agricultural Lands | Banana River | N/A | BR1-2 | 0.67 | 0.72 | 0.080481 | 3.6267 | 0.37792 | 0.29188 | 0.030416 | 3300 | Mixed Rangeland | KSC-17-BRL | Impounded Areas | 1656.5505 | Kennedy Space Center | Not provided | Impounded Areas | Not provided. | 100% On-site Retention | Completed | 2014 | 2.444 | 150 | A | 1655 | $62,406 | Not provided | Not provided | $62,406 | N/A | Structural | 2013 | Banana River Lagoon | Not provided | Not provided | 100% Table 5 & TA | yes | 93.3965 | 325.6945
7488 | Natural Lands | Banana River | N/A | BR1-2 | 0.67 | 0.72 | 0.0001709 | 3.6267 | 0.37792 | 0.0006198 | 6.4587e-05 | 5400 | Bays and estuaries | KSC-17-BRL | Impounded Areas | 1656.5505 | Kennedy Space Center | Not provided | Impounded Areas | Not provided. | 100% On-site Retention | Completed | 2014 | 2.444 | 150 | A | 1655 | $62,406 | Not provided | Not provided | $62,406 | N/A | Structural | 2013 | Banana River Lagoon | Not provided | Not provided | 100% Table 5 & TA | yes | 4.3058 | 0.69161
7489 | Natural Lands | Banana River | N/A | BR1-2 | 0.67 | 0.72 | 0.12712 | 3.6267 | 0.37792 | 0.46101 | 0.04804 | 6500 | Non-vegetated Wetland | KSC-17-BRL | Impounded Areas | 1656.5505 | Kennedy Space Center | Not provided | Impounded Areas | Not provided. | 100% On-site Retention | Completed | 2014 | 2.444 | 150 | A | 1655 | $62,406 | Not provided | Not provided | $62,406 | N/A | Structural | 2013 | Banana River Lagoon | Not provided | Not provided | 100% Table 5 & TA | yes | 131.42 | 514.4173
7490 | Natural Lands | Banana River | N/A | BR1-2 | 0.67 | 0.72 | 0.027891 | 3.3137 | 0.31943 | 0.092424 | 0.0089092 | 6170 | Mixed wetland hardwoods | KSC-17-BRL | Impounded Areas | 1656.5505 | Kennedy Space Center | Not provided | Impounded Areas | Not provided. | 100% On-site Retention | Completed | 2014 | 2.444 | 150 | A | 1655 | $62,406 | Not provided | Not provided | $62,406 | N/A | Structural | 2013 | Banana River Lagoon | Not provided | Not provided | 100% Table 5 & TA | yes | 63.6854 | 112.8716
7491 | Agricultural Lands | Banana River | N/A | BR1-2 | 0.67 | 0.72 | 0.043891 | 6.7624 | 0.68429 | 0.2968 | 0.030034 | 3300 | Mixed Rangeland | KSC-17-BRL | Impounded Areas | 1656.5505 | Kennedy Space Center | Not provided | Impounded Areas | Not provided. | 100% On-site Retention | Completed | 2014 | 2.444 | 150 | A | 1655 | $62,406 | Not provided | Not provided | $62,406 | N/A | Structural | 2013 | Banana River Lagoon | Not provided | Not provided | 100% Table 5 & TA | yes | 76.7168 | 177.6187
7492 | Natural Lands | Banana River | N/A | BR1-2 | 0.67 | 0.72 | 0.55272 | 6.7624 | 0.68429 | 3.7377 | 0.37822 | 6500 | Non-vegetated Wetland | KSC-17-BRL | Impounded Areas | 1656.5505 | Kennedy Space Center | Not provided | Impounded Areas | Not provided. | 100% On-site Retention | Completed | 2014 | 2.444 | 150 | A | 1655 | $62,406 | Not provided | Not provided | $62,406 | N/A | Structural | 2013 | Banana River Lagoon | Not provided | Not provided | 100% Table 5 & TA | yes | 188.1501 | 2236.7952
7493 | Natural Lands | Banana River | N/A | BR1-2 | 0.67 | 0.72 | 0.38818 | 2.5869 | 0.21916 | 1.0042 | 0.085072 | 3200 | Shrub and Brushland | KSC-17-BRL | Impounded Areas | 1656.5505 | Kennedy Space Center | Not provided | Impounded Areas | Not provided. | 100% On-site Retention | Completed | 2014 | 2.444 | 150 | A | 1655 | $62,406 | Not provided | Not provided | $62,406 | N/A | Structural | 2013 | Banana River Lagoon | Not provided | Not provided | 100% Table 5 & TA | yes | 163.2718 | 1570.9077
7494 | Natural Lands | Banana River | N/A | BR1-2 | 0.67 | 0.72 | 0.22958 | 2.5869 | 0.21916 | 0.59391 | 0.050315 | 6460 | Mixed scrub-shrub wetland | KSC-17-BRL | Impounded Areas | 1656.5505 | Kennedy Space Center | Not provided | Impounded Areas | Not provided. | 100% On-site Retention | Completed | 2014 | 2.444 | 150 | A | 1655 | $62,406 | Not provided | Not provided | $62,406 | N/A | Structural | 2013 | Banana River Lagoon | Not provided | Not provided | 100% Table 5 & TA | yes | 137.5992 | 929.0923
7495 | Natural Lands | Banana River | N/A | BR1-2 | 0.67 | 0.72 | 0.61776 | 2.6865 | 0.34872 | 1.6596 | 0.21543 | 3200 | Shrub and Brushland | KSC-17-BRL | Impounded Areas | 1656.5505 | Kennedy Space Center | Not provided | Impounded Areas | Not provided. | 100% On-site Retention | Completed | 2014 | 2.444 | 150 | A | 1655 | $62,406 | Not provided | Not provided | $62,406 | N/A | Structural | 2013 | Banana River Lagoon | Not provided | Not provided | 100% Table 5 & TA | yes | 200 | 2500
7496 | Natural Lands | Banana River | N/A | BR1-2 | 0.67 | 0.72 | 0.028194 | 3.552 | 0.2466 | 0.10015 | 0.0069525 | 3200 | Shrub and Brushland | KSC-17-BRL | Impounded Areas | 1656.5505 | Kennedy Space Center | Not provided | Impounded Areas | Not provided. | 100% On-site Retention | Completed | 2014 | 2.444 | 150 | A | 1655 | $62,406 | Not provided | Not provided | $62,406 | N/A | Structural | 2013 | Banana River Lagoon | Not provided | Not provided | 100% Table 5 & TA | yes | 53.582 | 114.0973
7497 | Natural Lands | Banana River | N/A | BR1-2 | 0.67 | 0.72 | 0.58957 | 3.552 | 0.2466 | 2.0942 | 0.14539 | 6460 | Mixed scrub-shrub wetland | KSC-17-BRL | Impounded Areas | 1656.5505 | Kennedy Space Center | Not provided | Impounded Areas | Not provided. | 100% On-site Retention | Completed | 2014 | 2.444 | 150 | A | 1655 | $62,406 | Not provided | Not provided | $62,406 | N/A | Structural | 2013 | Banana River Lagoon | Not provided | Not provided | 100% Table 5 & TA | yes | 194.2301 | 2385.9027
7498 | Natural Lands | Banana River | N/A | BR1-2 | 0.67 | 0.72 | 0.46531 | 4.6982 | 0.39331 | 2.1861 | 0.18301 | 6410 | Freshwater marshes | KSC-17-BRL | Impounded Areas | 1656.5505 | Kennedy Space Center | Not provided | Impounded Areas | Not provided. | 100% On-site Retention | Completed | 2014 | 2.444 | 150 | A | 1655 | $62,406 | Not provided | Not provided | $62,406 | N/A | Structural | 2013 | Banana River Lagoon | Not provided | Not provided | 100% Table 5 & TA | yes | 178.0463 | 1883.0311
7499 | Natural Lands | Banana River | N/A | BR1-2 | 0.67 | 0.72 | 0.15246 | 4.6982 | 0.39331 | 0.71628 | 0.059963 | 6460 | Mixed scrub-shrub wetland | KSC-17-BRL | Impounded Areas | 1656.5505 | Kennedy Space Center | Not provided | Impounded Areas | Not provided. | 100% On-site Retention | Completed | 2014 | 2.444 | 150 | A | 1655 | $62,406 | Not provided | Not provided | $62,406 | N/A | Structural | 2013 | Banana River Lagoon | Not provided | Not provided | 100% Table 5 & TA | yes | 122.668 | 616.9689
7500 | Natural Lands | Banana River | N/A | BR1-2 | 0.67 | 0.72 | 0.13497 | 2.1649 | 0.18101 | 0.29219 | 0.02443 | 6170 | Mixed wetland hardwoods | KSC-17-BRL | Impounded Areas | 1656.5505 | Kennedy Space Center | Not provided | Impounded Areas | Not provided. | 100% On-site Retention | Completed | 2014 | 2.444 | 150 | A | 1655 | $62,406 | Not provided | Not provided | $62,406 | N/A | Structural | 2013 | Banana River Lagoon | Not provided | Not provided | 100% Table 5 & TA | yes | 133.191 | 546.1993
7501 | Natural Lands | Banana River | N/A | BR1-2 | 0.67 | 0.72 | 0.037995 | 2.1649 | 0.18101 | 0.082255 | 0.0068773 | 6460 | Mixed scrub-shrub wetland | KSC-17-BRL | Impounded Areas | 1656.5505 | Kennedy Space Center | Not provided | Impounded Areas | Not provided. | 100% On-site Retention | Completed | 2014 | 2.444 | 150 | A | 1655 | $62,406 | Not provided | Not provided | $62,406 | N/A | Structural | 2013 | Banana River Lagoon | Not provided | Not provided | 100% Table 5 & TA | yes | 84.5469 | 153.7584
7502 | Agricultural Lands | Banana River | N/A | BR1-2 | 0.67 | 0.72 | 0.16025 | 5.8288 | 0.60645 | 0.93406 | 0.097183 | 3300 | Mixed Rangeland | KSC-17-BRL | Impounded Areas | 1656.5505 | Kennedy Space Center | Not provided | Impounded Areas | Not provided. | 100% On-site Retention | Completed | 2014 | 2.444 | 150 | A | 1655 | $62,406 | Not provided | Not provided | $62,406 | N/A | Structural | 2013 | Banana River Lagoon | Not provided | Not provided | 100% Table 5 & TA | yes | 139.3204 | 648.5078
7503 | Natural Lands | Banana River | N/A | BR1-2 | 0.67 | 0.72 | 0.32427 | 5.8288 | 0.60645 | 1.8901 | 0.19665 | 6500 | Non-vegetated Wetland | KSC-17-BRL | Impounded Areas | 1656.5505 | Kennedy Space Center | Not provided | Impounded Areas | Not provided. | 100% On-site Retention | Completed | 2014 | 2.444 | 150 | A | 1655 | $62,406 | Not provided | Not provided | $62,406 | N/A | Structural | 2013 | Banana River Lagoon | Not provided | Not provided | 100% Table 5 & TA | yes | 159.769 | 1312.2782
7504 | Natural Lands | Banana River | N/A | BR1-2 | 0.67 | 0.72 | 0.30647 | 2.8845 | 0.23628 | 0.88402 | 0.072414 | 3200 | Shrub and Brushland | KSC-17-BRL | Impounded Areas | 1656.5505 | Kennedy Space Center | Not provided | Impounded Areas | Not provided. | 100% On-site Retention | Completed | 2014 | 2.444 | 150 | A | 1655 | $62,406 | Not provided | Not provided | $62,406 | N/A | Structural | 2013 | Banana River Lagoon | Not provided | Not provided | 100% Table 5 & TA | yes | 150.0449 | 1240.2357
7505 | Natural Lands | Banana River | N/A | BR1-2 | 0.67 | 0.72 | 0.31129 | 2.8845 | 0.23628 | 0.89794 | 0.073554 | 6460 | Mixed scrub-shrub wetland | KSC-17-BRL | Impounded Areas | 1656.5505 | Kennedy Space Center | Not provided | Impounded Areas | Not provided. | 100% On-site Retention | Completed | 2014 | 2.444 | 150 | A | 1655 | $62,406 | Not provided | Not provided | $62,406 | N/A | Structural | 2013 | Banana River Lagoon | Not provided | Not provided | 100% Table 5 & TA | yes | 150.8261 | 1259.7643
7506 | Agricultural Lands | Banana River | N/A | BR1-2 | 0.67 | 0.72 | 0.16732 | 5.4023 | 0.60778 | 0.90391 | 0.10169 | 3300 | Mixed Rangeland | KSC-17-BRL | Impounded Areas | 1656.5505 | Kennedy Space Center | Not provided | Impounded Areas | Not provided. | 100% On-site Retention | Completed | 2014 | 2.444 | 150 | A | 1655 | $62,406 | Not provided | Not provided | $62,406 | N/A | Structural | 2013 | Banana River Lagoon | Not provided | Not provided | 100% Table 5 & TA | yes | 146.0483 | 677.1193
7507 | Natural Lands | Banana River | N/A | BR1-2 | 0.67 | 0.72 | 0.29232 | 5.4023 | 0.60778 | 1.5792 | 0.17767 | 4200 | Upland Hardwood Forest | KSC-17-BRL | Impounded Areas | 1656.5505 | Kennedy Space Center | Not provided | Impounded Areas | Not provided. | 100% On-site Retention | Completed | 2014 | 2.444 | 150 | A | 1655 | $62,406 | Not provided | Not provided | $62,406 | N/A | Structural | 2013 | Banana River Lagoon | Not provided | Not provided | 100% Table 5 & TA | yes | 152.5005 | 1182.9675
7508 | Natural Lands | Banana River | N/A | BR1-2 | 0.67 | 0.72 | 0.00077464 | 5.4023 | 0.60778 | 0.0041849 | 0.00047081 | 4200 | Upland Hardwood Forest | KSC-17-BRL | Impounded Areas | 1656.5505 | Kennedy Space Center | Not provided | Impounded Areas | Not provided. | 100% On-site Retention | Completed | 2014 | 2.444 | 150 | A | 1655 | $62,406 | Not provided | Not provided | $62,406 | N/A | Structural | 2013 | Banana River Lagoon | Not provided | Not provided | 100% Table 5 & TA | yes | 34.2258 | 3.1349
7509 | Natural Lands | Banana River | N/A | BR1-2 | 0.67 | 0.72 | 0.59243 | 1.8992 | 0.13472 | 1.1252 | 0.079812 | 4200 | Upland Hardwood Forest | KSC-17-BRL | Impounded Areas | 1656.5505 | Kennedy Space Center | Not provided | Impounded Areas | Not provided. | 100% On-site Retention | Completed | 2014 | 2.444 | 150 | A | 1655 | $62,406 | Not provided | Not provided | $62,406 | N/A | Structural | 2013 | Banana River Lagoon | Not provided | Not provided | 100% Table 5 & TA | yes | 191.2474 | 2397.4936
7510 | Natural Lands | Banana River | N/A | BR1-2 | 0.67 | 0.72 | 0.00058329 | 1.8992 | 0.13472 | 0.0011078 | 7.858e-05 | 6460 | Mixed scrub-shrub wetland | KSC-17-BRL | Impounded Areas | 1656.5505 | Kennedy Space Center | Not provided | Impounded Areas | Not provided. | 100% On-site Retention | Completed | 2014 | 2.444 | 150 | A | 1655 | $62,406 | Not provided | Not provided | $62,406 | N/A | Structural | 2013 | Banana River Lagoon | Not provided | Not provided | 100% Table 5 & TA | yes | 7.3571 | 2.3605
7511 | Natural Lands | Banana River | N/A | BR1-2 | 0.67 | 0.72 | 0.61776 | 6.1129 | 0.58955 | 3.7763 | 0.3642 | 6410 | Freshwater marshes | KSC-17-BRL | Impounded Areas | 1656.5505 | Kennedy Space Center | Not provided | Impounded Areas | Not provided. | 100% On-site Retention | Completed | 2014 | 2.444 | 150 | A | 1655 | $62,406 | Not provided | Not provided | $62,406 | N/A | Structural | 2013 | Banana River Lagoon | Not provided | Not provided | 100% Table 5 & TA | yes | 200 | 2500
7512 | Natural Lands | Banana River | N/A | BR1-2 | 0.67 | 0.72 | 0.23968 | 4.2927 | 0.33894 | 1.0289 | 0.081238 | 6410 | Freshwater marshes | KSC-17-BRL | Impounded Areas | 1656.5505 | Kennedy Space Center | Not provided | Impounded Areas | Not provided. | 100% On-site Retention | Completed | 2014 | 2.444 | 150 | A | 1655 | $62,406 | Not provided | Not provided | $62,406 | N/A | Structural | 2013 | Banana River Lagoon | Not provided | Not provided | 100% Table 5 & TA | yes | 163.3242 | 969.9646
7513 | Natural Lands | Banana River | N/A | BR1-2 | 0.67 | 0.72 | 0.021625 | 4.2927 | 0.33894 | 0.092831 | 0.0073297 | 6410 | Freshwater marshes | KSC-17-BRL | Impounded Areas | 1656.5505 | Kennedy Space Center | Not provided | Impounded Areas | Not provided. | 100% On-site Retention | Completed | 2014 | 2.444 | 150 | A | 1655 | $62,406 | Not provided | Not provided | $62,406 | N/A | Structural | 2013 | Banana River Lagoon | Not provided | Not provided | 100% Table 5 & TA | yes | 53.2798 | 87.515
7514 | Natural Lands | Banana River | N/A | BR1-2 | 0.67 | 0.72 | 0.35645 | 4.2927 | 0.33894 | 1.5301 | 0.12082 | 6460 | Mixed scrub-shrub wetland | KSC-17-BRL | Impounded Areas | 1656.5505 | Kennedy Space Center | Not provided | Impounded Areas | Not provided. | 100% On-site Retention | Completed | 2014 | 2.444 | 150 | A | 1655 | $62,406 | Not provided | Not provided | $62,406 | N/A | Structural | 2013 | Banana River Lagoon | Not provided | Not provided | 100% Table 5 & TA | yes | 189.8863 | 1442.5204
7515 | Natural Lands | Banana River | N/A | BR1-2 | 0.67 | 0.72 | 0.61776 | 6.2134 | 0.60014 | 3.8384 | 0.37074 | 6460 | Mixed scrub-shrub wetland | KSC-17-BRL | Impounded Areas | 1656.5505 | Kennedy Space Center | Not provided | Impounded Areas | Not provided. | 100% On-site Retention | Completed | 2014 | 2.444 | 150 | A | 1655 | $62,406 | Not provided | Not provided | $62,406 | N/A | Structural | 2013 | Banana River Lagoon | Not provided | Not provided | 100% Table 5 & TA | yes | 200 | 2500
7516 | Natural Lands | Banana River | N/A | BR1-2 | 0.67 | 0.72 | 0.0049248 | 3.3757 | 0.21735 | 0.016625 | 0.0010704 | 3200 | Shrub and Brushland | KSC-17-BRL | Impounded Areas | 1656.5505 | Kennedy Space Center | Not provided | Impounded Areas | Not provided. | 100% On-site Retention | Completed | 2014 | 2.444 | 150 | A | 1655 | $62,406 | Not provided | Not provided | $62,406 | N/A | Structural | 2013 | Banana River Lagoon | Not provided | Not provided | 100% Table 5 & TA | yes | 34.7016 | 19.9301
7517 | Natural Lands | Banana River | N/A | BR1-2 | 0.67 | 0.72 | 0.61284 | 3.3757 | 0.21735 | 2.0688 | 0.1332 | 6460 | Mixed scrub-shrub wetland | KSC-17-BRL | Impounded Areas | 1656.5505 | Kennedy Space Center | Not provided | Impounded Areas | Not provided. | 100% On-site Retention | Completed | 2014 | 2.444 | 150 | A | 1655 | $62,406 | Not provided | Not provided | $62,406 | N/A | Structural | 2013 | Banana River Lagoon | Not provided | Not provided | 100% Table 5 & TA | yes | 197.7027 | 2480.0699
7518 | Natural Lands | Banana River | N/A | BR1-2 | 0.67 | 0.72 | 0.47947 | 3.0995 | 0.31799 | 1.4861 | 0.15247 | 3200 | Shrub and Brushland | KSC-17-BRL | Impounded Areas | 1656.5505 | Kennedy Space Center | Not provided | Impounded Areas | Not provided. | 100% On-site Retention | Completed | 2014 | 2.444 | 150 | A | 1655 | $62,406 | Not provided | Not provided | $62,406 | N/A | Structural | 2013 | Banana River Lagoon | Not provided | Not provided | 100% Table 5 & TA | yes | 179.9116 | 1940.3628
7519 | Natural Lands | Banana River | N/A | BR1-2 | 0.67 | 0.72 | 0.13829 | 3.0995 | 0.31799 | 0.42862 | 0.043974 | 6460 | Mixed scrub-shrub wetland | KSC-17-BRL | Impounded Areas | 1656.5505 | Kennedy Space Center | Not provided | Impounded Areas | Not provided. | 100% On-site Retention | Completed | 2014 | 2.444 | 150 | A | 1655 | $62,406 | Not provided | Not provided | $62,406 | N/A | Structural | 2013 | Banana River Lagoon | Not provided | Not provided | 100% Table 5 & TA | yes | 122.7643 | 559.6372
7520 | Natural Lands | Banana River | N/A | BR1-2 | 0.67 | 0.72 | 0.61776 | 5.5059 | 0.50512 | 3.4013 | 0.31205 | 6410 | Freshwater marshes | KSC-17-BRL | Impounded Areas | 1656.5505 | Kennedy Space Center | Not provided | Impounded Areas | Not provided. | 100% On-site Retention | Completed | 2014 | 2.444 | 150 | A | 1655 | $62,406 | Not provided | Not provided | $62,406 | N/A | Structural | 2013 | Banana River Lagoon | Not provided | Not provided | 100% Table 5 & TA | yes | 200 | 2500
7521 | Natural Lands | Banana River | N/A | BR1-2 | 0.67 | 0.72 | 0.13663 | 6.4224 | 0.63513 | 0.87752 | 0.08678 | 6170 | Mixed wetland hardwoods | KSC-17-BRL | Impounded Areas | 1656.5505 | Kennedy Space Center | Not provided | Impounded Areas | Not provided. | 100% On-site Retention | Completed | 2014 | 2.444 | 150 | A | 1655 | $62,406 | Not provided | Not provided | $62,406 | N/A | Structural | 2013 | Banana River Lagoon | Not provided | Not provided | 100% Table 5 & TA | yes | 138.3615 | 552.936
7522 | Natural Lands | Banana River | N/A | BR1-2 | 0.67 | 0.72 | 0.20876 | 6.4224 | 0.63513 | 1.3408 | 0.13259 | 6420 | Saltwater marshes | KSC-17-BRL | Impounded Areas | 1656.5505 | Kennedy Space Center | Not provided | Impounded Areas | Not provided. | 100% On-site Retention | Completed | 2014 | 2.444 | 150 | A | 1655 | $62,406 | Not provided | Not provided | $62,406 | N/A | Structural | 2013 | Banana River Lagoon | Not provided | Not provided | 100% Table 5 & TA | yes | 141.0464 | 844.8374
7523 | Natural Lands | Banana River | N/A | BR1-2 | 0.67 | 0.72 | 0.26386 | 5.6218 | 0.51799 | 1.4833 | 0.13668 | 6410 | Freshwater marshes | KSC-17-BRL | Impounded Areas | 1656.5505 | Kennedy Space Center | Not provided | Impounded Areas | Not provided. | 100% On-site Retention | Completed | 2014 | 2.444 | 150 | A | 1655 | $62,406 | Not provided | Not provided | $62,406 | N/A | Structural | 2013 | Banana River Lagoon | Not provided | Not provided | 100% Table 5 & TA | yes | 223.6326 | 1067.7952
7524 | Natural Lands | Banana River | N/A | BR1-2 | 0.67 | 0.72 | 0.35391 | 5.6218 | 0.51799 | 1.9896 | 0.18332 | 6460 | Mixed scrub-shrub wetland | KSC-17-BRL | Impounded Areas | 1656.5505 | Kennedy Space Center | Not provided | Impounded Areas | Not provided. | 100% On-site Retention | Completed | 2014 | 2.444 | 150 | A | 1655 | $62,406 | Not provided | Not provided | $62,406 | N/A | Structural | 2013 | Banana River Lagoon | Not provided | Not provided | 100% Table 5 & TA | yes | 151.8656 | 1432.2048
7525 | Natural Lands | Banana River | N/A | BR1-2 | 0.67 | 0.72 | 0.61776 | 3.0532 | 0.36728 | 1.8862 | 0.22689 | 3200 | Shrub and Brushland | KSC-17-BRL | Impounded Areas | 1656.5505 | Kennedy Space Center | Not provided | Impounded Areas | Not provided. | 100% On-site Retention | Completed | 2014 | 2.444 | 150 | A | 1655 | $62,406 | Not provided | Not provided | $62,406 | N/A | Structural | 2013 | Banana River Lagoon | Not provided | Not provided | 100% Table 5 & TA | yes | 200 | 2500
7526 | Natural Lands | Banana River | N/A | BR1-2 | 0.67 | 0.72 | 0.61776 | 6.186 | 0.59552 | 3.8215 | 0.36789 | 6410 | Freshwater marshes | KSC-17-BRL | Impounded Areas | 1656.5505 | Kennedy Space Center | Not provided | Impounded Areas | Not provided. | 100% On-site Retention | Completed | 2014 | 2.444 | 150 | A | 1655 | $62,406 | Not provided | Not provided | $62,406 | N/A | Structural | 2013 | Banana River Lagoon | Not provided | Not provided | 100% Table 5 & TA | yes | 200 | 2500
7527 | Natural Lands | Banana River | N/A | BR1-2 | 0.67 | 0.72 | 0.40746 | 3.1571 | 0.20887 | 1.2864 | 0.085104 | 6460 | Mixed scrub-shrub wetland | KSC-17-BRL | Impounded Areas | 1656.5505 | Kennedy Space Center | Not provided | Impounded Areas | Not provided. | 100% On-site Retention | Completed | 2014 | 2.444 | 150 | A | 1655 | $62,406 | Not provided | Not provided | $62,406 | N/A | Structural | 2013 | Banana River Lagoon | Not provided | Not provided | 100% Table 5 & TA | yes | 170.9811 | 1648.915
7528 | Natural Lands | Banana River | N/A | BR1-2 | 0.67 | 0.72 | 0.61776 | 6.3064 | 0.61535 | 3.8959 | 0.38014 | 6410 | Freshwater marshes | KSC-17-BRL | Impounded Areas | 1656.5505 | Kennedy Space Center | Not provided | Impounded Areas | Not provided. | 100% On-site Retention | Completed | 2014 | 2.444 | 150 | A | 1655 | $62,406 | Not provided | Not provided | $62,406 | N/A | Structural | 2013 | Banana River Lagoon | Not provided | Not provided | 100% Table 5 & TA | yes | 200 | 2500
7529 | Natural Lands | Banana River | N/A | BR1-2 | 0.67 | 0.72 | 0.14721 | 5.3215 | 0.47814 | 0.78336 | 0.070386 | 6410 | Freshwater marshes | KSC-17-BRL | Impounded Areas | 1656.5505 | Kennedy Space Center | Not provided | Impounded Areas | Not provided. | 100% On-site Retention | Completed | 2014 | 2.444 | 150 | A | 1655 | $62,406 | Not provided | Not provided | $62,406 | N/A | Structural | 2013 | Banana River Lagoon | Not provided | Not provided | 100% Table 5 & TA | yes | 124.0425 | 595.7278
7530 | Natural Lands | Banana River | N/A | BR1-2 | 0.67 | 0.72 | 0.47056 | 5.3215 | 0.47814 | 2.5041 | 0.22499 | 6460 | Mixed scrub-shrub wetland | KSC-17-BRL | Impounded Areas | 1656.5505 | Kennedy Space Center | Not provided | Impounded Areas | Not provided. | 100% On-site Retention | Completed | 2014 | 2.444 | 150 | A | 1655 | $62,406 | Not provided | Not provided | $62,406 | N/A | Structural | 2013 | Banana River Lagoon | Not provided | Not provided | 100% Table 5 & TA | yes | 176.3469 | 1904.2722
7531 | Natural Lands | Banana River | N/A | BR1-2 | 0.67 | 0.72 | 0.60774 | 3.5744 | 0.4187 | 2.1723 | 0.25446 | 3200 | Shrub and Brushland | KSC-17-BRL | Impounded Areas | 1656.5505 | Kennedy Space Center | Not provided | Impounded Areas | Not provided. | 100% On-site Retention | Completed | 2014 | 2.444 | 150 | A | 1655 | $62,406 | Not provided | Not provided | $62,406 | N/A | Structural | 2013 | Banana River Lagoon | Not provided | Not provided | 100% Table 5 & TA | yes | 195.3801 | 2459.4262
7532 | Natural Lands | Banana River | N/A | BR1-2 | 0.67 | 0.72 | 0.010026 | 3.5744 | 0.4187 | 0.035837 | 0.0041979 | 6410 | Freshwater marshes | KSC-17-BRL | Impounded Areas | 1656.5505 | Kennedy Space Center | Not provided | Impounded Areas | Not provided. | 100% On-site Retention | Completed | 2014 | 2.444 | 150 | A | 1655 | $62,406 | Not provided | Not provided | $62,406 | N/A | Structural | 2013 | Banana River Lagoon | Not provided | Not provided | 100% Table 5 & TA | yes | 98.667 | 40.5738
7533 | Agricultural Lands | Banana River | N/A | BR1-2 | 0.67 | 0.72 | 0.10526 | 6.7457 | 0.68424 | 0.71007 | 0.072025 | 3300 | Mixed Rangeland | KSC-17-BRL | Impounded Areas | 1656.5505 | Kennedy Space Center | Not provided | Impounded Areas | Not provided. | 100% On-site Retention | Completed | 2014 | 2.444 | 150 | A | 1655 | $62,406 | Not provided | Not provided | $62,406 | N/A | Structural | 2013 | Banana River Lagoon | Not provided | Not provided | 100% Table 5 & TA | yes | 113.3118 | 425.9821
7534 | Natural Lands | Banana River | N/A | BR1-2 | 0.67 | 0.72 | 0.13889 | 6.7457 | 0.68424 | 0.93691 | 0.095034 | 6120 | Mangrove swamp | KSC-17-BRL | Impounded Areas | 1656.5505 | Kennedy Space Center | Not provided | Impounded Areas | Not provided. | 100% On-site Retention | Completed | 2014 | 2.444 | 150 | A | 1655 | $62,406 | Not provided | Not provided | $62,406 | N/A | Structural | 2013 | Banana River Lagoon | Not provided | Not provided | 100% Table 5 & TA | yes | 99.2688 | 562.0687
7535 | Natural Lands | Banana River | N/A | BR1-2 | 0.67 | 0.72 | 0.36166 | 6.7457 | 0.68424 | 2.4396 | 0.24746 | 6500 | Non-vegetated Wetland | KSC-17-BRL | Impounded Areas | 1656.5505 | Kennedy Space Center | Not provided | Impounded Areas | Not provided. | 100% On-site Retention | Completed | 2014 | 2.444 | 150 | A | 1655 | $62,406 | Not provided | Not provided | $62,406 | N/A | Structural | 2013 | Banana River Lagoon | Not provided | Not provided | 100% Table 5 & TA | yes | 172.7808 | 1463.5708
7536 | Agricultural Lands | Banana River | N/A | BR1-2 | 0.67 | 0.72 | 0.13063 | 5.8701 | 0.65685 | 0.7668 | 0.085804 | 3300 | Mixed Rangeland | KSC-17-BRL | Impounded Areas | 1656.5505 | Kennedy Space Center | Not provided | Impounded Areas | Not provided. | 100% On-site Retention | Completed | 2014 | 2.444 | 150 | A | 1655 | $62,406 | Not provided | Not provided | $62,406 | N/A | Structural | 2013 | Banana River Lagoon | Not provided | Not provided | 100% Table 5 & TA | yes | 120.7402 | 528.6396
7537 | Natural Lands | Banana River | N/A | BR1-2 | 0.67 | 0.72 | 0.012821 | 5.8701 | 0.65685 | 0.075259 | 0.0084213 | 6500 | Non-vegetated Wetland | KSC-17-BRL | Impounded Areas | 1656.5505 | Kennedy Space Center | Not provided | Impounded Areas | Not provided. | 100% On-site Retention | Completed | 2014 | 2.444 | 150 | A | 1655 | $62,406 | Not provided | Not provided | $62,406 | N/A | Structural | 2013 | Banana River Lagoon | Not provided | Not provided | 100% Table 5 & TA | yes | 82.4195 | 51.8842
7538 | Natural Lands | Banana River | N/A | BR1-2 | 0.67 | 0.72 | 0.41562 | 5.6239 | 0.51815 | 2.3374 | 0.21535 | 6410 | Freshwater marshes | KSC-17-BRL | Impounded Areas | 1656.5505 | Kennedy Space Center | Not provided | Impounded Areas | Not provided. | 100% On-site Retention | Completed | 2014 | 2.444 | 150 | A | 1655 | $62,406 | Not provided | Not provided | $62,406 | N/A | Structural | 2013 | Banana River Lagoon | Not provided | Not provided | 100% Table 5 & TA | yes | 185.9347 | 1681.959
7539 | Natural Lands | Banana River | N/A | BR1-2 | 0.67 | 0.72 | 0.20214 | 5.6239 | 0.51815 | 1.1368 | 0.10474 | 6460 | Mixed scrub-shrub wetland | KSC-17-BRL | Impounded Areas | 1656.5505 | Kennedy Space Center | Not provided | Impounded Areas | Not provided. | 100% On-site Retention | Completed | 2014 | 2.444 | 150 | A | 1655 | $62,406 | Not provided | Not provided | $62,406 | N/A | Structural | 2013 | Banana River Lagoon | Not provided | Not provided | 100% Table 5 & TA | yes | 127.8514 | 818.041
7540 | Natural Lands | Banana River | N/A | BR1-2 | 0.67 | 0.72 | 0.50355 | 5.1172 | 0.45668 | 2.5768 | 0.22996 | 6170 | Mixed wetland hardwoods | KSC-17-BRL | Impounded Areas | 1656.5505 | Kennedy Space Center | Not provided | Impounded Areas | Not provided. | 100% On-site Retention | Completed | 2014 | 2.444 | 150 | A | 1655 | $62,406 | Not provided | Not provided | $62,406 | N/A | Structural | 2013 | Banana River Lagoon | Not provided | Not provided | 100% Table 5 & TA | yes | 177.8383 | 2037.8136
7541 | Natural Lands | Banana River | N/A | BR1-2 | 0.67 | 0.72 | 0.047859 | 5.1172 | 0.45668 | 0.2449 | 0.021856 | 6460 | Mixed scrub-shrub wetland | KSC-17-BRL | Impounded Areas | 1656.5505 | Kennedy Space Center | Not provided | Impounded Areas | Not provided. | 100% On-site Retention | Completed | 2014 | 2.444 | 150 | A | 1655 | $62,406 | Not provided | Not provided | $62,406 | N/A | Structural | 2013 | Banana River Lagoon | Not provided | Not provided | 100% Table 5 & TA | yes | 61.9723 | 193.678
7542 | Natural Lands | Banana River | N/A | BR1-2 | 0.67 | 0.72 | 0.28705 | 6.1954 | 0.59822 | 1.7784 | 0.17172 | 6410 | Freshwater marshes | KSC-17-BRL | Impounded Areas | 1656.5505 | Kennedy Space Center | Not provided | Impounded Areas | Not provided. | 100% On-site Retention | Completed | 2014 | 2.444 | 150 | A | 1655 | $62,406 | Not provided | Not provided | $62,406 | N/A | Structural | 2013 | Banana River Lagoon | Not provided | Not provided | 100% Table 5 & TA | yes | 156.1861 | 1161.6667
7543 | Natural Lands | Banana River | N/A | BR1-2 | 0.67 | 0.72 | 0.33071 | 6.1954 | 0.59822 | 2.0489 | 0.19784 | 6460 | Mixed scrub-shrub wetland | KSC-17-BRL | Impounded Areas | 1656.5505 | Kennedy Space Center | Not provided | Impounded Areas | Not provided. | 100% On-site Retention | Completed | 2014 | 2.444 | 150 | A | 1655 | $62,406 | Not provided | Not provided | $62,406 | N/A | Structural | 2013 | Banana River Lagoon | Not provided | Not provided | 100% Table 5 & TA | yes | 150.9634 | 1338.3333
7544 | Natural Lands | Banana River | N/A | BR1-2 | 0.67 | 0.72 | 0.42757 | 6.1379 | 0.59189 | 2.6243 | 0.25307 | 6410 | Freshwater marshes | KSC-17-BRL | Impounded Areas | 1656.5505 | Kennedy Space Center | Not provided | Impounded Areas | Not provided. | 100% On-site Retention | Completed | 2014 | 2.444 | 150 | A | 1655 | $62,406 | Not provided | Not provided | $62,406 | N/A | Structural | 2013 | Banana River Lagoon | Not provided | Not provided | 100% Table 5 & TA | yes | 181.5188 | 1730.2956
7545 | Natural Lands | Banana River | N/A | BR1-2 | 0.67 | 0.72 | 0.1902 | 6.1379 | 0.59189 | 1.1674 | 0.11258 | 6460 | Mixed scrub-shrub wetland | KSC-17-BRL | Impounded Areas | 1656.5505 | Kennedy Space Center | Not provided | Impounded Areas | Not provided. | 100% On-site Retention | Completed | 2014 | 2.444 | 150 | A | 1655 | $62,406 | Not provided | Not provided | $62,406 | N/A | Structural | 2013 | Banana River Lagoon | Not provided | Not provided | 100% Table 5 & TA | yes | 126.0471 | 769.7044
7546 | Natural Lands | Banana River | N/A | BR1-2 | 0.67 | 0.72 | 0.35065 | 6.206 | 0.60378 | 2.1761 | 0.21172 | 6410 | Freshwater marshes | KSC-17-BRL | Impounded Areas | 1656.5505 | Kennedy Space Center | Not provided | Impounded Areas | Not provided. | 100% On-site Retention | Completed | 2014 | 2.444 | 150 | A | 1655 | $62,406 | Not provided | Not provided | $62,406 | N/A | Structural | 2013 | Banana River Lagoon | Not provided | Not provided | 100% Table 5 & TA | yes | 155.7294 | 1419.0278
7547 | Natural Lands | Banana River | N/A | BR1-2 | 0.67 | 0.72 | 0.26711 | 6.206 | 0.60378 | 1.6577 | 0.16128 | 6460 | Mixed scrub-shrub wetland | KSC-17-BRL | Impounded Areas | 1656.5505 | Kennedy Space Center | Not provided | Impounded Areas | Not provided. | 100% On-site Retention | Completed | 2014 | 2.444 | 150 | A | 1655 | $62,406 | Not provided | Not provided | $62,406 | N/A | Structural | 2013 | Banana River Lagoon | Not provided | Not provided | 100% Table 5 & TA | yes | 156.9356 | 1080.9722
7548 | Natural Lands | Banana River | N/A | BR1-2 | 0.67 | 0.72 | 0.0021907 | 6.0972 | 0.58923 | 0.013357 | 0.0012908 | 4200 | Upland Hardwood Forest | KSC-17-BRL | Impounded Areas | 1656.5505 | Kennedy Space Center | Not provided | Impounded Areas | Not provided. | 100% On-site Retention | Completed | 2014 | 2.444 | 150 | A | 1655 | $62,406 | Not provided | Not provided | $62,406 | N/A | Structural | 2013 | Banana River Lagoon | Not provided | Not provided | 100% Table 5 & TA | yes | 16.4492 | 8.8653
7549 | Natural Lands | Banana River | N/A | BR1-2 | 0.67 | 0.72 | 0.61557 | 6.0972 | 0.58923 | 3.7533 | 0.36272 | 6460 | Mixed scrub-shrub wetland | KSC-17-BRL | Impounded Areas | 1656.5505 | Kennedy Space Center | Not provided | Impounded Areas | Not provided. | 100% On-site Retention | Completed | 2014 | 2.444 | 150 | A | 1655 | $62,406 | Not provided | Not provided | $62,406 | N/A | Structural | 2013 | Banana River Lagoon | Not provided | Not provided | 100% Table 5 & TA | yes | 201.5751 | 2491.1347
7550 | Natural Lands | Banana River | N/A | BR1-2 | 0.67 | 0.72 | 0.41049 | 5.2533 | 0.55435 | 2.1564 | 0.22756 | 4200 | Upland Hardwood Forest | KSC-17-BRL | Impounded Areas | 1656.5505 | Kennedy Space Center | Not provided | Impounded Areas | Not provided. | 100% On-site Retention | Completed | 2014 | 2.444 | 150 | A | 1655 | $62,406 | Not provided | Not provided | $62,406 | N/A | Structural | 2013 | Banana River Lagoon | Not provided | Not provided | 100% Table 5 & TA | yes | 202.6671 | 1661.1969
7551 | Natural Lands | Banana River | N/A | BR1-2 | 0.67 | 0.72 | 0.026806 | 5.2533 | 0.55435 | 0.14082 | 0.01486 | 6420 | Saltwater marshes | KSC-17-BRL | Impounded Areas | 1656.5505 | Kennedy Space Center | Not provided | Impounded Areas | Not provided. | 100% On-site Retention | Completed | 2014 | 2.444 | 150 | A | 1655 | $62,406 | Not provided | Not provided | $62,406 | N/A | Structural | 2013 | Banana River Lagoon | Not provided | Not provided | 100% Table 5 & TA | yes | 61.1851 | 108.4806
7552 | Natural Lands | Banana River | N/A | BR1-2 | 0.67 | 0.72 | 0.18047 | 5.2533 | 0.55435 | 0.94804 | 0.10004 | 6460 | Mixed scrub-shrub wetland | KSC-17-BRL | Impounded Areas | 1656.5505 | Kennedy Space Center | Not provided | Impounded Areas | Not provided. | 100% On-site Retention | Completed | 2014 | 2.444 | 150 | A | 1655 | $62,406 | Not provided | Not provided | $62,406 | N/A | Structural | 2013 | Banana River Lagoon | Not provided | Not provided | 100% Table 5 & TA | yes | 120.551 | 730.3225
7553 | Natural Lands | Banana River | N/A | BR1-2 | 0.67 | 0.72 | 0.010588 | 3.5725 | 0.24542 | 0.037826 | 0.0025985 | 3200 | Shrub and Brushland | KSC-17-BRL | Impounded Areas | 1656.5505 | Kennedy Space Center | Not provided | Impounded Areas | Not provided. | 100% On-site Retention | Completed | 2014 | 2.444 | 150 | A | 1655 | $62,406 | Not provided | Not provided | $62,406 | N/A | Structural | 2013 | Banana River Lagoon | Not provided | Not provided | 100% Table 5 & TA | yes | 80.5398 | 42.8476
7554 | Natural Lands | Banana River | N/A | BR1-2 | 0.67 | 0.72 | 0.60718 | 3.5725 | 0.24542 | 2.1692 | 0.14902 | 6460 | Mixed scrub-shrub wetland | KSC-17-BRL | Impounded Areas | 1656.5505 | Kennedy Space Center | Not provided | Impounded Areas | Not provided. | 100% On-site Retention | Completed | 2014 | 2.444 | 150 | A | 1655 | $62,406 | Not provided | Not provided | $62,406 | N/A | Structural | 2013 | Banana River Lagoon | Not provided | Not provided | 100% Table 5 & TA | yes | 197.872 | 2457.1524
7555 | Natural Lands | Banana River | N/A | BR1-2 | 0.67 | 0.72 | 0.53055 | 3.057 | 0.35604 | 1.6219 | 0.1889 | 3200 | Shrub and Brushland | KSC-17-BRL | Impounded Areas | 1656.5505 | Kennedy Space Center | Not provided | Impounded Areas | Not provided. | 100% On-site Retention | Completed | 2014 | 2.444 | 150 | A | 1655 | $62,406 | Not provided | Not provided | $62,406 | N/A | Structural | 2013 | Banana River Lagoon | Not provided | Not provided | 100% Table 5 & TA | yes | 209.862 | 2147.0666
7556 | Natural Lands | Banana River | N/A | BR1-2 | 0.67 | 0.72 | 0.087212 | 3.057 | 0.35604 | 0.2666 | 0.031051 | 6410 | Freshwater marshes | KSC-17-BRL | Impounded Areas | 1656.5505 | Kennedy Space Center | Not provided | Impounded Areas | Not provided. | 100% On-site Retention | Completed | 2014 | 2.444 | 150 | A | 1655 | $62,406 | Not provided | Not provided | $62,406 | N/A | Structural | 2013 | Banana River Lagoon | Not provided | Not provided | 100% Table 5 & TA | yes | 93.4671 | 352.9334
7557 | Natural Lands | Banana River | N/A | BR1-2 | 0.67 | 0.72 | 0.57957 | 6.1434 | 0.59516 | 3.5605 | 0.34494 | 6410 | Freshwater marshes | KSC-17-BRL | Impounded Areas | 1656.5505 | Kennedy Space Center | Not provided | Impounded Areas | Not provided. | 100% On-site Retention | Completed | 2014 | 2.444 | 150 | A | 1655 | $62,406 | Not provided | Not provided | $62,406 | N/A | Structural | 2013 | Banana River Lagoon | Not provided | Not provided | 100% Table 5 & TA | yes | 190.384 | 2345.4564
7558 | Natural Lands | Banana River | N/A | BR1-2 | 0.67 | 0.72 | 0.038189 | 6.1434 | 0.59516 | 0.23461 | 0.022728 | 6460 | Mixed scrub-shrub wetland | KSC-17-BRL | Impounded Areas | 1656.5505 | Kennedy Space Center | Not provided | Impounded Areas | Not provided. | 100% On-site Retention | Completed | 2014 | 2.444 | 150 | A | 1655 | $62,406 | Not provided | Not provided | $62,406 | N/A | Structural | 2013 | Banana River Lagoon | Not provided | Not provided | 100% Table 5 & TA | yes | 70.8426 | 154.5436
7559 | Natural Lands | Banana River | N/A | BR1-2 | 0.67 | 0.72 | 0.61776 | 5.3188 | 0.47753 | 3.2858 | 0.295 | 6410 | Freshwater marshes | KSC-17-BRL | Impounded Areas | 1656.5505 | Kennedy Space Center | Not provided | Impounded Areas | Not provided. | 100% On-site Retention | Completed | 2014 | 2.444 | 150 | A | 1655 | $62,406 | Not provided | Not provided | $62,406 | N/A | Structural | 2013 | Banana River Lagoon | Not provided | Not provided | 100% Table 5 & TA | yes | 200 | 2500
7560 | Natural Lands | Banana River | N/A | BR1-2 | 0.67 | 0.72 | 0.55437 | 3.2197 | 0.35494 | 1.7849 | 0.19677 | 3200 | Shrub and Brushland | KSC-17-BRL | Impounded Areas | 1656.5505 | Kennedy Space Center | Not provided | Impounded Areas | Not provided. | 100% On-site Retention | Completed | 2014 | 2.444 | 150 | A | 1655 | $62,406 | Not provided | Not provided | $62,406 | N/A | Structural | 2013 | Banana River Lagoon | Not provided | Not provided | 100% Table 5 & TA | yes | 192.2461 | 2243.446
7561 | Natural Lands | Banana River | N/A | BR1-2 | 0.67 | 0.72 | 0.063396 | 3.2197 | 0.35494 | 0.20411 | 0.022502 | 6410 | Freshwater marshes | KSC-17-BRL | Impounded Areas | 1656.5505 | Kennedy Space Center | Not provided | Impounded Areas | Not provided. | 100% On-site Retention | Completed | 2014 | 2.444 | 150 | A | 1655 | $62,406 | Not provided | Not provided | $62,406 | N/A | Structural | 2013 | Banana River Lagoon | Not provided | Not provided | 100% Table 5 & TA | yes | 108.2483 | 256.554
7562 | Natural Lands | Banana River | N/A | BR1-2 | 0.67 | 0.72 | 0.40624 | 5.8287 | 0.5448 | 2.3679 | 0.22132 | 6410 | Freshwater marshes | KSC-17-BRL | Impounded Areas | 1656.5505 | Kennedy Space Center | Not provided | Impounded Areas | Not provided. | 100% On-site Retention | Completed | 2014 | 2.444 | 150 | A | 1655 | $62,406 | Not provided | Not provided | $62,406 | N/A | Structural | 2013 | Banana River Lagoon | Not provided | Not provided | 100% Table 5 & TA | yes | 186.6072 | 1643.9846
7563 | Natural Lands | Banana River | N/A | BR1-2 | 0.67 | 0.72 | 0.21153 | 5.8287 | 0.5448 | 1.2329 | 0.11524 | 6460 | Mixed scrub-shrub wetland | KSC-17-BRL | Impounded Areas | 1656.5505 | Kennedy Space Center | Not provided | Impounded Areas | Not provided. | 100% On-site Retention | Completed | 2014 | 2.444 | 150 | A | 1655 | $62,406 | Not provided | Not provided | $62,406 | N/A | Structural | 2013 | Banana River Lagoon | Not provided | Not provided | 100% Table 5 & TA | yes | 120.2872 | 856.0154
7564 | Natural Lands | Banana River | N/A | BR1-2 | 0.67 | 0.72 | 0.59164 | 5.2842 | 0.47402 | 3.1263 | 0.28045 | 6410 | Freshwater marshes | KSC-17-BRL | Impounded Areas | 1656.5505 | Kennedy Space Center | Not provided | Impounded Areas | Not provided. | 100% On-site Retention | Completed | 2014 | 2.444 | 150 | A | 1655 | $62,406 | Not provided | Not provided | $62,406 | N/A | Structural | 2013 | Banana River Lagoon | Not provided | Not provided | 100% Table 5 & TA | yes | 195.9085 | 2394.2851
7565 | Natural Lands | Banana River | N/A | BR1-2 | 0.67 | 0.72 | 0.026123 | 5.2842 | 0.47402 | 0.13804 | 0.012383 | 6410 | Freshwater marshes | KSC-17-BRL | Impounded Areas | 1656.5505 | Kennedy Space Center | Not provided | Impounded Areas | Not provided. | 100% On-site Retention | Completed | 2014 | 2.444 | 150 | A | 1655 | $62,406 | Not provided | Not provided | $62,406 | N/A | Structural | 2013 | Banana River Lagoon | Not provided | Not provided | 100% Table 5 & TA | yes | 103.35 | 105.7149
7566 | Natural Lands | Banana River | N/A | BR1-2 | 0.67 | 0.72 | 0.30368 | 5.9552 | 0.56374 | 1.8084 | 0.17119 | 6410 | Freshwater marshes | KSC-17-BRL | Impounded Areas | 1656.5505 | Kennedy Space Center | Not provided | Impounded Areas | Not provided. | 100% On-site Retention | Completed | 2014 | 2.444 | 150 | A | 1655 | $62,406 | Not provided | Not provided | $62,406 | N/A | Structural | 2013 | Banana River Lagoon | Not provided | Not provided | 100% Table 5 & TA | yes | 151.7306 | 1228.9347
7567 | Natural Lands | Banana River | N/A | BR1-2 | 0.67 | 0.72 | 0.31409 | 5.9552 | 0.56374 | 1.8704 | 0.17706 | 6460 | Mixed scrub-shrub wetland | KSC-17-BRL | Impounded Areas | 1656.5505 | Kennedy Space Center | Not provided | Impounded Areas | Not provided. | 100% On-site Retention | Completed | 2014 | 2.444 | 150 | A | 1655 | $62,406 | Not provided | Not provided | $62,406 | N/A | Structural | 2013 | Banana River Lagoon | Not provided | Not provided | 100% Table 5 & TA | yes | 151.2493 | 1271.0653
7568 | Natural Lands | Banana River | N/A | BR1-2 | 0.67 | 0.72 | 0.33658 | 5.4231 | 0.56267 | 1.8253 | 0.18939 | 4200 | Upland Hardwood Forest | KSC-17-BRL | Impounded Areas | 1656.5505 | Kennedy Space Center | Not provided | Impounded Areas | Not provided. | 100% On-site Retention | Completed | 2014 | 2.444 | 150 | A | 1655 | $62,406 | Not provided | Not provided | $62,406 | N/A | Structural | 2013 | Banana River Lagoon | Not provided | Not provided | 100% Table 5 & TA | yes | 154.4304 | 1362.1055
7569 | Natural Lands | Banana River | N/A | BR1-2 | 0.67 | 0.72 | 0.28118 | 5.4231 | 0.56267 | 1.5249 | 0.15821 | 6460 | Mixed scrub-shrub wetland | KSC-17-BRL | Impounded Areas | 1656.5505 | Kennedy Space Center | Not provided | Impounded Areas | Not provided. | 100% On-site Retention | Completed | 2014 | 2.444 | 150 | A | 1655 | $62,406 | Not provided | Not provided | $62,406 | N/A | Structural | 2013 | Banana River Lagoon | Not provided | Not provided | 100% Table 5 & TA | yes | 185.4942 | 1137.8945
7570 | Agricultural Lands | Banana River | N/A | BR1-2 | 0.67 | 0.72 | 0.028109 | 0.33905 | 0.030488 | 0.0095305 | 0.000857 | 3300 | Mixed Rangeland | KSC-17-BRL | Impounded Areas | 1656.5505 | Kennedy Space Center | Not provided | Impounded Areas | Not provided. | 100% On-site Retention | Completed | 2014 | 2.444 | 150 | A | 1655 | $62,406 | Not provided | Not provided | $62,406 | N/A | Structural | 2013 | Banana River Lagoon | Not provided | Not provided | 100% Table 5 & TA | yes | 55.3605 | 113.754
7571 | Agricultural Lands | Banana River | N/A | BR1-2 | 0.67 | 0.72 | 0.016417 | 3.3439 | 0.34411 | 0.054896 | 0.0056492 | 3300 | Mixed Rangeland | KSC-17-BRL | Impounded Areas | 1656.5505 | Kennedy Space Center | Not provided | Impounded Areas | Not provided. | 100% On-site Retention | Completed | 2014 | 2.444 | 150 | A | 1655 | $62,406 | Not provided | Not provided | $62,406 | N/A | Structural | 2013 | Banana River Lagoon | Not provided | Not provided | 100% Table 5 & TA | yes | 69.6693 | 66.4369
7572 | Natural Lands | Banana River | N/A | BR1-2 | 0.67 | 0.72 | 0.15945 | 3.3439 | 0.34411 | 0.5332 | 0.054869 | 6500 | Non-vegetated Wetland | KSC-17-BRL | Impounded Areas | 1656.5505 | Kennedy Space Center | Not provided | Impounded Areas | Not provided. | 100% On-site Retention | Completed | 2014 | 2.444 | 150 | A | 1655 | $62,406 | Not provided | Not provided | $62,406 | N/A | Structural | 2013 | Banana River Lagoon | Not provided | Not provided | 100% Table 5 & TA | yes | 128.5764 | 645.2872
7573 | Natural Lands | Banana River | N/A | BR1-2 | 0.67 | 0.72 | 0.57127 | 6.0094 | 0.56968 | 3.433 | 0.32544 | 6410 | Freshwater marshes | KSC-17-BRL | Impounded Areas | 1656.5505 | Kennedy Space Center | Not provided | Impounded Areas | Not provided. | 100% On-site Retention | Completed | 2014 | 2.444 | 150 | A | 1655 | $62,406 | Not provided | Not provided | $62,406 | N/A | Structural | 2013 | Banana River Lagoon | Not provided | Not provided | 100% Table 5 & TA | yes | 191.8768 | 2311.8388
7574 | Natural Lands | Banana River | N/A | BR1-2 | 0.67 | 0.72 | 0.046496 | 6.0094 | 0.56968 | 0.27941 | 0.026487 | 6460 | Mixed scrub-shrub wetland | KSC-17-BRL | Impounded Areas | 1656.5505 | Kennedy Space Center | Not provided | Impounded Areas | Not provided. | 100% On-site Retention | Completed | 2014 | 2.444 | 150 | A | 1655 | $62,406 | Not provided | Not provided | $62,406 | N/A | Structural | 2013 | Banana River Lagoon | Not provided | Not provided | 100% Table 5 & TA | yes | 88.8401 | 188.1612
7575 | Agricultural Lands | Banana River | N/A | BR1-2 | 0.67 | 0.72 | 0.056574 | 3.9911 | 0.44702 | 0.22579 | 0.02529 | 3300 | Mixed Rangeland | KSC-17-BRL | Impounded Areas | 1656.5505 | Kennedy Space Center | Not provided | Impounded Areas | Not provided. | 100% On-site Retention | Completed | 2014 | 2.444 | 150 | A | 1655 | $62,406 | Not provided | Not provided | $62,406 | N/A | Structural | 2013 | Banana River Lagoon | Not provided | Not provided | 100% Table 5 & TA | yes | 116.8139 | 228.9475
7576 | Natural Lands | Banana River | N/A | BR1-2 | 0.67 | 0.72 | 0.067804 | 3.9911 | 0.44702 | 0.27061 | 0.03031 | 4200 | Upland Hardwood Forest | KSC-17-BRL | Impounded Areas | 1656.5505 | Kennedy Space Center | Not provided | Impounded Areas | Not provided. | 100% On-site Retention | Completed | 2014 | 2.444 | 150 | A | 1655 | $62,406 | Not provided | Not provided | $62,406 | N/A | Structural | 2013 | Banana River Lagoon | Not provided | Not provided | 100% Table 5 & TA | yes | 86.8553 | 274.3937
7577 | Natural Lands | Banana River | N/A | BR1-2 | 0.67 | 0.72 | 0.61776 | 6.8439 | 0.68766 | 4.2279 | 0.42481 | 6500 | Non-vegetated Wetland | KSC-17-BRL | Impounded Areas | 1656.5505 | Kennedy Space Center | Not provided | Impounded Areas | Not provided. | 100% On-site Retention | Completed | 2014 | 2.444 | 150 | A | 1655 | $62,406 | Not provided | Not provided | $62,406 | N/A | Structural | 2013 | Banana River Lagoon | Not provided | Not provided | 100% Table 5 & TA | yes | 200 | 2500
7578 | Natural Lands | Banana River | N/A | BR1-2 | 0.67 | 0.72 | 0.59225 | 2.3071 | 0.2404 | 1.3664 | 0.14238 | 3200 | Shrub and Brushland | KSC-17-BRL | Impounded Areas | 1656.5505 | Kennedy Space Center | Not provided | Impounded Areas | Not provided. | 100% On-site Retention | Completed | 2014 | 2.444 | 150 | A | 1655 | $62,406 | Not provided | Not provided | $62,406 | N/A | Structural | 2013 | Banana River Lagoon | Not provided | Not provided | 100% Table 5 & TA | yes | 195.8851 | 2396.7601
7579 | Natural Lands | Banana River | N/A | BR1-2 | 0.67 | 0.72 | 0.025511 | 2.3071 | 0.2404 | 0.058856 | 0.0061328 | 6460 | Mixed scrub-shrub wetland | KSC-17-BRL | Impounded Areas | 1656.5505 | Kennedy Space Center | Not provided | Impounded Areas | Not provided. | 100% On-site Retention | Completed | 2014 | 2.444 | 150 | A | 1655 | $62,406 | Not provided | Not provided | $62,406 | N/A | Structural | 2013 | Banana River Lagoon | Not provided | Not provided | 100% Table 5 & TA | yes | 104.294 | 103.2399
7580 | Natural Lands | Banana River | N/A | BR1-2 | 0.67 | 0.72 | 0.061235 | 3.3027 | 0.22364 | 0.20224 | 0.013695 | 3200 | Shrub and Brushland | KSC-17-BRL | Impounded Areas | 1656.5505 | Kennedy Space Center | Not provided | Impounded Areas | Not provided. | 100% On-site Retention | Completed | 2014 | 2.444 | 150 | A | 1655 | $62,406 | Not provided | Not provided | $62,406 | N/A | Structural | 2013 | Banana River Lagoon | Not provided | Not provided | 100% Table 5 & TA | yes | 77.9197 | 247.8099
7581 | Natural Lands | Banana River | N/A | BR1-2 | 0.67 | 0.72 | 0.55653 | 3.3027 | 0.22364 | 1.8381 | 0.12446 | 6460 | Mixed scrub-shrub wetland | KSC-17-BRL | Impounded Areas | 1656.5505 | Kennedy Space Center | Not provided | Impounded Areas | Not provided. | 100% On-site Retention | Completed | 2014 | 2.444 | 150 | A | 1655 | $62,406 | Not provided | Not provided | $62,406 | N/A | Structural | 2013 | Banana River Lagoon | Not provided | Not provided | 100% Table 5 & TA | yes | 192.9616 | 2252.1901
7582 | Natural Lands | Banana River | N/A | BR1-2 | 0.67 | 0.72 | 7.9752e-07 | 2.1956 | 0.17206 | 1.7511e-06 | 1.3722e-07 | 4200 | Upland Hardwood Forest | KSC-17-BRL | Impounded Areas | 1656.5505 | Kennedy Space Center | Not provided | Impounded Areas | Not provided. | 100% On-site Retention | Completed | 2014 | 2.444 | 150 | A | 1655 | $62,406 | Not provided | Not provided | $62,406 | N/A | Structural | 2013 | Banana River Lagoon | Not provided | Not provided | 100% Table 5 & TA | yes | 0.3163 | 0.0032275
7583 | Natural Lands | Banana River | N/A | BR1-2 | 0.67 | 0.72 | 0.0080786 | 2.1956 | 0.17206 | 0.017738 | 0.00139 | 6460 | Mixed scrub-shrub wetland | KSC-17-BRL | Impounded Areas | 1656.5505 | Kennedy Space Center | Not provided | Impounded Areas | Not provided. | 100% On-site Retention | Completed | 2014 | 2.444 | 150 | A | 1655 | $62,406 | Not provided | Not provided | $62,406 | N/A | Structural | 2013 | Banana River Lagoon | Not provided | Not provided | 100% Table 5 & TA | yes | 31.5616 | 32.693
7584 | Natural Lands | Banana River | N/A | BR1-2 | 0.67 | 0.72 | 0.55562 | 5.6038 | 0.51601 | 3.1135 | 0.2867 | 6410 | Freshwater marshes | KSC-17-BRL | Impounded Areas | 1656.5505 | Kennedy Space Center | Not provided | Impounded Areas | Not provided. | 100% On-site Retention | Completed | 2014 | 2.444 | 150 | A | 1655 | $62,406 | Not provided | Not provided | $62,406 | N/A | Structural | 2013 | Banana River Lagoon | Not provided | Not provided | 100% Table 5 & TA | yes | 192.4497 | 2248.4963
7585 | Natural Lands | Banana River | N/A | BR1-2 | 0.67 | 0.72 | 0.062148 | 5.6038 | 0.51601 | 0.34826 | 0.032069 | 6460 | Mixed scrub-shrub wetland | KSC-17-BRL | Impounded Areas | 1656.5505 | Kennedy Space Center | Not provided | Impounded Areas | Not provided. | 100% On-site Retention | Completed | 2014 | 2.444 | 150 | A | 1655 | $62,406 | Not provided | Not provided | $62,406 | N/A | Structural | 2013 | Banana River Lagoon | Not provided | Not provided | 100% Table 5 & TA | yes | 108.814 | 251.5037
7586 | Natural Lands | Banana River | N/A | BR1-2 | 0.67 | 0.72 | 0.17516 | 4.8349 | 0.46737 | 0.84687 | 0.081864 | 6410 | Freshwater marshes | KSC-17-BRL | Impounded Areas | 1656.5505 | Kennedy Space Center | Not provided | Impounded Areas | Not provided. | 100% On-site Retention | Completed | 2014 | 2.444 | 150 | A | 1655 | $62,406 | Not provided | Not provided | $62,406 | N/A | Structural | 2013 | Banana River Lagoon | Not provided | Not provided | 100% Table 5 & TA | yes | 121.9527 | 708.8396
7587 | Natural Lands | Banana River | N/A | BR1-2 | 0.67 | 0.72 | 0.14196 | 4.8349 | 0.46737 | 0.68635 | 0.066347 | 6460 | Mixed scrub-shrub wetland | KSC-17-BRL | Impounded Areas | 1656.5505 | Kennedy Space Center | Not provided | Impounded Areas | Not provided. | 100% On-site Retention | Completed | 2014 | 2.444 | 150 | A | 1655 | $62,406 | Not provided | Not provided | $62,406 | N/A | Structural | 2013 | Banana River Lagoon | Not provided | Not provided | 100% Table 5 & TA | yes | 133.0751 | 574.4823
7588 | Natural Lands | Banana River | N/A | BR1-2 | 0.67 | 0.72 | 0.61776 | 3.4505 | 0.22621 | 2.1316 | 0.13975 | 6460 | Mixed scrub-shrub wetland | KSC-17-BRL | Impounded Areas | 1656.5505 | Kennedy Space Center | Not provided | Impounded Areas | Not provided. | 100% On-site Retention | Completed | 2014 | 2.444 | 150 | A | 1655 | $62,406 | Not provided | Not provided | $62,406 | N/A | Structural | 2013 | Banana River Lagoon | Not provided | Not provided | 100% Table 5 & TA | yes | 200 | 2500
7589 | Agricultural Lands | Banana River | N/A | BR1-2 | 0.67 | 0.72 | 0.013092 | 6.7557 | 0.6737 | 0.088444 | 0.0088199 | 3300 | Mixed Rangeland | KSC-17-BRL | Impounded Areas | 1656.5505 | Kennedy Space Center | Not provided | Impounded Areas | Not provided. | 100% On-site Retention | Completed | 2014 | 2.444 | 150 | A | 1655 | $62,406 | Not provided | Not provided | $62,406 | N/A | Structural | 2013 | Banana River Lagoon | Not provided | Not provided | 100% Table 5 & TA | yes | 50.7907 | 52.9804
7590 | Natural Lands | Banana River | N/A | BR1-2 | 0.67 | 0.72 | 0.60467 | 6.7557 | 0.6737 | 4.085 | 0.40737 | 6500 | Non-vegetated Wetland | KSC-17-BRL | Impounded Areas | 1656.5505 | Kennedy Space Center | Not provided | Impounded Areas | Not provided. | 100% On-site Retention | Completed | 2014 | 2.444 | 150 | A | 1655 | $62,406 | Not provided | Not provided | $62,406 | N/A | Structural | 2013 | Banana River Lagoon | Not provided | Not provided | 100% Table 5 & TA | yes | 195.1078 | 2447.0196
7591 | Agricultural Lands | Banana River | N/A | BR1-2 | 0.67 | 0.72 | 0.15536 | 6.3581 | 0.67583 | 0.98783 | 0.105 | 3300 | Mixed Rangeland | KSC-17-BRL | Impounded Areas | 1656.5505 | Kennedy Space Center | Not provided | Impounded Areas | Not provided. | 100% On-site Retention | Completed | 2014 | 2.444 | 150 | A | 1655 | $62,406 | Not provided | Not provided | $62,406 | N/A | Structural | 2013 | Banana River Lagoon | Not provided | Not provided | 100% Table 5 & TA | yes | 145.5836 | 628.7389
7592 | Natural Lands | Banana River | N/A | BR1-2 | 0.67 | 0.72 | 0.21333 | 6.3581 | 0.67583 | 1.3564 | 0.14418 | 6420 | Saltwater marshes | KSC-17-BRL | Impounded Areas | 1656.5505 | Kennedy Space Center | Not provided | Impounded Areas | Not provided. | 100% On-site Retention | Completed | 2014 | 2.444 | 150 | A | 1655 | $62,406 | Not provided | Not provided | $62,406 | N/A | Structural | 2013 | Banana River Lagoon | Not provided | Not provided | 100% Table 5 & TA | yes | 144.0664 | 863.3276
7593 | Natural Lands | Banana River | N/A | BR1-2 | 0.67 | 0.72 | 0.035994 | 6.3581 | 0.67583 | 0.22885 | 0.024326 | 6500 | Non-vegetated Wetland | KSC-17-BRL | Impounded Areas | 1656.5505 | Kennedy Space Center | Not provided | Impounded Areas | Not provided. | 100% On-site Retention | Completed | 2014 | 2.444 | 150 | A | 1655 | $62,406 | Not provided | Not provided | $62,406 | N/A | Structural | 2013 | Banana River Lagoon | Not provided | Not provided | 100% Table 5 & TA | yes | 56.948 | 145.6616
7594 | Natural Lands | Banana River | N/A | BR1-2 | 0.67 | 0.72 | 0.0009624 | 5.6541 | 0.52136 | 0.0054415 | 0.00050176 | 6410 | Freshwater marshes | KSC-17-BRL | Impounded Areas | 1656.5505 | Kennedy Space Center | Not provided | Impounded Areas | Not provided. | 100% On-site Retention | Completed | 2014 | 2.444 | 150 | A | 1655 | $62,406 | Not provided | Not provided | $62,406 | N/A | Structural | 2013 | Banana River Lagoon | Not provided | Not provided | 100% Table 5 & TA | yes | 11.2195 | 3.8947
7595 | Natural Lands | Banana River | N/A | BR1-2 | 0.67 | 0.72 | 0.6168 | 5.6541 | 0.52136 | 3.4874 | 0.32158 | 6460 | Mixed scrub-shrub wetland | KSC-17-BRL | Impounded Areas | 1656.5505 | Kennedy Space Center | Not provided | Impounded Areas | Not provided. | 100% On-site Retention | Completed | 2014 | 2.444 | 150 | A | 1655 | $62,406 | Not provided | Not provided | $62,406 | N/A | Structural | 2013 | Banana River Lagoon | Not provided | Not provided | 100% Table 5 & TA | yes | 198.2749 | 2496.1053
7596 | Natural Lands | Banana River | N/A | BR1-2 | 0.67 | 0.72 | 0.3965 | 4.2793 | 0.33749 | 1.6968 | 0.13381 | 6410 | Freshwater marshes | KSC-17-BRL | Impounded Areas | 1656.5505 | Kennedy Space Center | Not provided | Impounded Areas | Not provided. | 100% On-site Retention | Completed | 2014 | 2.444 | 150 | A | 1655 | $62,406 | Not provided | Not provided | $62,406 | N/A | Structural | 2013 | Banana River Lagoon | Not provided | Not provided | 100% Table 5 & TA | yes | 162.359 | 1604.5805
7597 | Natural Lands | Banana River | N/A | BR1-2 | 0.67 | 0.72 | 0.22126 | 4.2793 | 0.33749 | 0.94686 | 0.074674 | 6460 | Mixed scrub-shrub wetland | KSC-17-BRL | Impounded Areas | 1656.5505 | Kennedy Space Center | Not provided | Impounded Areas | Not provided. | 100% On-site Retention | Completed | 2014 | 2.444 | 150 | A | 1655 | $62,406 | Not provided | Not provided | $62,406 | N/A | Structural | 2013 | Banana River Lagoon | Not provided | Not provided | 100% Table 5 & TA | yes | 138.463 | 895.4195
7598 | Natural Lands | Banana River | N/A | BR1-2 | 0.67 | 0.72 | 0.00038906 | 6.3395 | 0.61666 | 0.0024664 | 0.00023992 | 6170 | Mixed wetland hardwoods | KSC-17-BRL | Impounded Areas | 1656.5505 | Kennedy Space Center | Not provided | Impounded Areas | Not provided. | 100% On-site Retention | Completed | 2014 | 2.444 | 150 | A | 1655 | $62,406 | Not provided | Not provided | $62,406 | N/A | Structural | 2013 | Banana River Lagoon | Not provided | Not provided | 100% Table 5 & TA | yes | 10.3588 | 1.5745
7599 | Natural Lands | Banana River | N/A | BR1-2 | 0.67 | 0.72 | 0.37858 | 6.3395 | 0.61666 | 2.4 | 0.23346 | 6410 | Freshwater marshes | KSC-17-BRL | Impounded Areas | 1656.5505 | Kennedy Space Center | Not provided | Impounded Areas | Not provided. | 100% On-site Retention | Completed | 2014 | 2.444 | 150 | A | 1655 | $62,406 | Not provided | Not provided | $62,406 | N/A | Structural | 2013 | Banana River Lagoon | Not provided | Not provided | 100% Table 5 & TA | yes | 155.5932 | 1532.0607
7600 | Natural Lands | Banana River | N/A | BR1-2 | 0.67 | 0.72 | 0.20199 | 6.3395 | 0.61666 | 1.2805 | 0.12456 | 6460 | Mixed scrub-shrub wetland | KSC-17-BRL | Impounded Areas | 1656.5505 | Kennedy Space Center | Not provided | Impounded Areas | Not provided. | 100% On-site Retention | Completed | 2014 | 2.444 | 150 | A | 1655 | $62,406 | Not provided | Not provided | $62,406 | N/A | Structural | 2013 | Banana River Lagoon | Not provided | Not provided | 100% Table 5 & TA | yes | 176.0073 | 817.4378
7601 | Natural Lands | Banana River | N/A | BR1-2 | 0.67 | 0.72 | 0.55409 | 2.3778 | 0.23903 | 1.3175 | 0.13244 | 3200 | Shrub and Brushland | KSC-17-BRL | Impounded Areas | 1656.5505 | Kennedy Space Center | Not provided | Impounded Areas | Not provided. | 100% On-site Retention | Completed | 2014 | 2.444 | 150 | A | 1655 | $62,406 | Not provided | Not provided | $62,406 | N/A | Structural | 2013 | Banana River Lagoon | Not provided | Not provided | 100% Table 5 & TA | yes | 189.7898 | 2242.3256
7602 | Natural Lands | Banana River | N/A | BR1-2 | 0.67 | 0.72 | 0.063673 | 2.3778 | 0.23903 | 0.1514 | 0.015219 | 6460 | Mixed scrub-shrub wetland | KSC-17-BRL | Impounded Areas | 1656.5505 | Kennedy Space Center | Not provided | Impounded Areas | Not provided. | 100% On-site Retention | Completed | 2014 | 2.444 | 150 | A | 1655 | $62,406 | Not provided | Not provided | $62,406 | N/A | Structural | 2013 | Banana River Lagoon | Not provided | Not provided | 100% Table 5 & TA | yes | 110.4037 | 257.6744
7603 | Natural Lands | Banana River | N/A | BR1-2 | 0.67 | 0.72 | 0.25903 | 5.6409 | 0.52516 | 1.4611 | 0.13603 | 6410 | Freshwater marshes | KSC-17-BRL | Impounded Areas | 1656.5505 | Kennedy Space Center | Not provided | Impounded Areas | Not provided. | 100% On-site Retention | Completed | 2014 | 2.444 | 150 | A | 1655 | $62,406 | Not provided | Not provided | $62,406 | N/A | Structural | 2013 | Banana River Lagoon | Not provided | Not provided | 100% Table 5 & TA | yes | 241.6801 | 1048.2506
7604 | Natural Lands | Banana River | N/A | BR1-2 | 0.67 | 0.72 | 0.35874 | 5.6409 | 0.52516 | 2.0236 | 0.18839 | 6460 | Mixed scrub-shrub wetland | KSC-17-BRL | Impounded Areas | 1656.5505 | Kennedy Space Center | Not provided | Impounded Areas | Not provided. | 100% On-site Retention | Completed | 2014 | 2.444 | 150 | A | 1655 | $62,406 | Not provided | Not provided | $62,406 | N/A | Structural | 2013 | Banana River Lagoon | Not provided | Not provided | 100% Table 5 & TA | yes | 159.6505 | 1451.7494
7605 | Agricultural Lands | Banana River | N/A | BR1-2 | 0.67 | 0.72 | 0.029712 | 1.6264 | 0.16631 | 0.048324 | 0.0049415 | 3300 | Mixed Rangeland | KSC-17-BRL | Impounded Areas | 1656.5505 | Kennedy Space Center | Not provided | Impounded Areas | Not provided. | 100% On-site Retention | Completed | 2014 | 2.444 | 150 | A | 1655 | $62,406 | Not provided | Not provided | $62,406 | N/A | Structural | 2013 | Banana River Lagoon | Not provided | Not provided | 100% Table 5 & TA | yes | 72.4876 | 120.2402
7606 | Natural Lands | Banana River | N/A | BR1-2 | 0.67 | 0.72 | 0.13614 | 5.1523 | 0.46024 | 0.70143 | 0.062656 | 6170 | Mixed wetland hardwoods | KSC-17-BRL | Impounded Areas | 1656.5505 | Kennedy Space Center | Not provided | Impounded Areas | Not provided. | 100% On-site Retention | Completed | 2014 | 2.444 | 150 | A | 1655 | $62,406 | Not provided | Not provided | $62,406 | N/A | Structural | 2013 | Banana River Lagoon | Not provided | Not provided | 100% Table 5 & TA | yes | 112.1873 | 550.933
7607 | Natural Lands | Banana River | N/A | BR1-2 | 0.67 | 0.72 | 0.48162 | 5.1523 | 0.46024 | 2.4815 | 0.22166 | 6460 | Mixed scrub-shrub wetland | KSC-17-BRL | Impounded Areas | 1656.5505 | Kennedy Space Center | Not provided | Impounded Areas | Not provided. | 100% On-site Retention | Completed | 2014 | 2.444 | 150 | A | 1655 | $62,406 | Not provided | Not provided | $62,406 | N/A | Structural | 2013 | Banana River Lagoon | Not provided | Not provided | 100% Table 5 & TA | yes | 185.3376 | 1949.067
7608 | Natural Lands | Banana River | N/A | BR1-2 | 0.67 | 0.72 | 0.61776 | 6.1281 | 0.59164 | 3.7857 | 0.3655 | 6410 | Freshwater marshes | KSC-17-BRL | Impounded Areas | 1656.5505 | Kennedy Space Center | Not provided | Impounded Areas | Not provided. | 100% On-site Retention | Completed | 2014 | 2.444 | 150 | A | 1655 | $62,406 | Not provided | Not provided | $62,406 | N/A | Structural | 2013 | Banana River Lagoon | Not provided | Not provided | 100% Table 5 & TA | yes | 200 | 2500
7609 | Natural Lands | Banana River | N/A | BR1-2 | 0.67 | 0.72 | 0.61776 | 5.6038 | 0.51601 | 3.4618 | 0.31877 | 6410 | Freshwater marshes | KSC-17-BRL | Impounded Areas | 1656.5505 | Kennedy Space Center | Not provided | Impounded Areas | Not provided. | 100% On-site Retention | Completed | 2014 | 2.444 | 150 | A | 1655 | $62,406 | Not provided | Not provided | $62,406 | N/A | Structural | 2013 | Banana River Lagoon | Not provided | Not provided | 100% Table 5 & TA | yes | 200 | 2500
7610 | Natural Lands | Banana River | N/A | BR1-2 | 0.67 | 0.72 | 0.613 | 1.9084 | 0.13516 | 1.1698 | 0.082852 | 4200 | Upland Hardwood Forest | KSC-17-BRL | Impounded Areas | 1656.5505 | Kennedy Space Center | Not provided | Impounded Areas | Not provided. | 100% On-site Retention | Completed | 2014 | 2.444 | 150 | A | 1655 | $62,406 | Not provided | Not provided | $62,406 | N/A | Structural | 2013 | Banana River Lagoon | Not provided | Not provided | 100% Table 5 & TA | yes | 198.7041 | 2480.7208
7611 | Natural Lands | Banana River | N/A | BR1-2 | 0.67 | 0.72 | 0.004764 | 1.9084 | 0.13516 | 0.0090915 | 0.0006439 | 6460 | Mixed scrub-shrub wetland | KSC-17-BRL | Impounded Areas | 1656.5505 | Kennedy Space Center | Not provided | Impounded Areas | Not provided. | 100% On-site Retention | Completed | 2014 | 2.444 | 150 | A | 1655 | $62,406 | Not provided | Not provided | $62,406 | N/A | Structural | 2013 | Banana River Lagoon | Not provided | Not provided | 100% Table 5 & TA | yes | 32.7451 | 19.2792
7612 | Natural Lands | Banana River | N/A | BR1-2 | 0.67 | 0.72 | 0.61776 | 5.636 | 0.52445 | 3.4817 | 0.32399 | 6410 | Freshwater marshes | KSC-17-BRL | Impounded Areas | 1656.5505 | Kennedy Space Center | Not provided | Impounded Areas | Not provided. | 100% On-site Retention | Completed | 2014 | 2.444 | 150 | A | 1655 | $62,406 | Not provided | Not provided | $62,406 | N/A | Structural | 2013 | Banana River Lagoon | Not provided | Not provided | 100% Table 5 & TA | yes | 200 | 2500
7613 | Natural Lands | Banana River | N/A | BR1-2 | 0.67 | 0.72 | 0.61776 | 6.1016 | 0.58941 | 3.7694 | 0.36411 | 6460 | Mixed scrub-shrub wetland | KSC-17-BRL | Impounded Areas | 1656.5505 | Kennedy Space Center | Not provided | Impounded Areas | Not provided. | 100% On-site Retention | Completed | 2014 | 2.444 | 150 | A | 1655 | $62,406 | Not provided | Not provided | $62,406 | N/A | Structural | 2013 | Banana River Lagoon | Not provided | Not provided | 100% Table 5 & TA | yes | 200 | 2500
7614 | Natural Lands | Banana River | N/A | BR1-2 | 0.67 | 0.72 | 0.61776 | 3.4696 | 0.22843 | 2.1434 | 0.14111 | 6460 | Mixed scrub-shrub wetland | KSC-17-BRL | Impounded Areas | 1656.5505 | Kennedy Space Center | Not provided | Impounded Areas | Not provided. | 100% On-site Retention | Completed | 2014 | 2.444 | 150 | A | 1655 | $62,406 | Not provided | Not provided | $62,406 | N/A | Structural | 2013 | Banana River Lagoon | Not provided | Not provided | 100% Table 5 & TA | yes | 200 | 2500
7615 | Natural Lands | Banana River | N/A | BR1-2 | 0.67 | 0.72 | 0.24928 | 4.0963 | 0.3846 | 1.0211 | 0.095873 | 3200 | Shrub and Brushland | KSC-17-BRL | Impounded Areas | 1656.5505 | Kennedy Space Center | Not provided | Impounded Areas | Not provided. | 100% On-site Retention | Completed | 2014 | 2.444 | 150 | A | 1655 | $62,406 | Not provided | Not provided | $62,406 | N/A | Structural | 2013 | Banana River Lagoon | Not provided | Not provided | 100% Table 5 & TA | yes | 140.4688 | 1008.8002
7616 | Natural Lands | Banana River | N/A | BR1-2 | 0.67 | 0.72 | 0.36848 | 4.0963 | 0.3846 | 1.5094 | 0.14172 | 6410 | Freshwater marshes | KSC-17-BRL | Impounded Areas | 1656.5505 | Kennedy Space Center | Not provided | Impounded Areas | Not provided. | 100% On-site Retention | Completed | 2014 | 2.444 | 150 | A | 1655 | $62,406 | Not provided | Not provided | $62,406 | N/A | Structural | 2013 | Banana River Lagoon | Not provided | Not provided | 100% Table 5 & TA | yes | 160.4351 | 1491.1998
7617 | Agricultural Lands | Banana River | N/A | BR1-2 | 0.67 | 0.72 | 0.00074864 | 2.1637 | 0.24006 | 0.0016198 | 0.00017972 | 3300 | Mixed Rangeland | KSC-17-BRL | Impounded Areas | 1656.5505 | Kennedy Space Center | Not provided | Impounded Areas | Not provided. | 100% On-site Retention | Completed | 2014 | 2.444 | 150 | A | 1655 | $62,406 | Not provided | Not provided | $62,406 | N/A | Structural | 2013 | Banana River Lagoon | Not provided | Not provided | 100% Table 5 & TA | yes | 9.1228 | 3.0296
7618 | Natural Lands | Banana River | N/A | BR1-2 | 0.67 | 0.72 | 0.1713 | 4.2072 | 0.37752 | 0.72067 | 0.064668 | 3200 | Shrub and Brushland | KSC-17-BRL | Impounded Areas | 1656.5505 | Kennedy Space Center | Not provided | Impounded Areas | Not provided. | 100% On-site Retention | Completed | 2014 | 2.444 | 150 | A | 1655 | $62,406 | Not provided | Not provided | $62,406 | N/A | Structural | 2013 | Banana River Lagoon | Not provided | Not provided | 100% Table 5 & TA | yes | 130.76 | 693.207
7619 | Natural Lands | Banana River | N/A | BR1-2 | 0.67 | 0.72 | 0.44647 | 4.2072 | 0.37752 | 1.8784 | 0.16855 | 6410 | Freshwater marshes | KSC-17-BRL | Impounded Areas | 1656.5505 | Kennedy Space Center | Not provided | Impounded Areas | Not provided. | 100% On-site Retention | Completed | 2014 | 2.444 | 150 | A | 1655 | $62,406 | Not provided | Not provided | $62,406 | N/A | Structural | 2013 | Banana River Lagoon | Not provided | Not provided | 100% Table 5 & TA | yes | 173.6526 | 1806.793
7620 | Agricultural Lands | Banana River | N/A | BR1-2 | 0.67 | 0.72 | 0.066794 | 1.2036 | 0.12151 | 0.080394 | 0.0081159 | 3300 | Mixed Rangeland | KSC-17-BRL | Impounded Areas | 1656.5505 | Kennedy Space Center | Not provided | Impounded Areas | Not provided. | 100% On-site Retention | Completed | 2014 | 2.444 | 150 | A | 1655 | $62,406 | Not provided | Not provided | $62,406 | N/A | Structural | 2013 | Banana River Lagoon | Not provided | Not provided | 100% Table 5 & TA | yes | 82.1672 | 270.3038
7621 | Natural Lands | Banana River | N/A | BR1-2 | 0.67 | 0.72 | 0.012207 | 1.2036 | 0.12151 | 0.014692 | 0.0014832 | 6500 | Non-vegetated Wetland | KSC-17-BRL | Impounded Areas | 1656.5505 | Kennedy Space Center | Not provided | Impounded Areas | Not provided. | 100% On-site Retention | Completed | 2014 | 2.444 | 150 | A | 1655 | $62,406 | Not provided | Not provided | $62,406 | N/A | Structural | 2013 | Banana River Lagoon | Not provided | Not provided | 100% Table 5 & TA | yes | 42.1075 | 49.3986
7622 | Natural Lands | Banana River | N/A | BR1-2 | 0.67 | 0.72 | 0.61395 | 4.8545 | 0.53947 | 2.9805 | 0.33121 | 4200 | Upland Hardwood Forest | KSC-17-BRL | Impounded Areas | 1656.5505 | Kennedy Space Center | Not provided | Impounded Areas | Not provided. | 100% On-site Retention | Completed | 2014 | 2.444 | 150 | A | 1655 | $62,406 | Not provided | Not provided | $62,406 | N/A | Structural | 2013 | Banana River Lagoon | Not provided | Not provided | 100% Table 5 & TA | yes | 198.0644 | 2484.5797
7623 | Natural Lands | Banana River | N/A | BR1-2 | 0.67 | 0.72 | 0.0038104 | 4.8545 | 0.53947 | 0.018498 | 0.0020556 | 6420 | Saltwater marshes | KSC-17-BRL | Impounded Areas | 1656.5505 | Kennedy Space Center | Not provided | Impounded Areas | Not provided. | 100% On-site Retention | Completed | 2014 | 2.444 | 150 | A | 1655 | $62,406 | Not provided | Not provided | $62,406 | N/A | Structural | 2013 | Banana River Lagoon | Not provided | Not provided | 100% Table 5 & TA | yes | 16.5122 | 15.4203
7624 | Natural Lands | Banana River | N/A | BR1-2 | 0.67 | 0.72 | 0.23969 | 4.4146 | 0.35326 | 1.0581 | 0.084673 | 6410 | Freshwater marshes | KSC-17-BRL | Impounded Areas | 1656.5505 | Kennedy Space Center | Not provided | Impounded Areas | Not provided. | 100% On-site Retention | Completed | 2014 | 2.444 | 150 | A | 1655 | $62,406 | Not provided | Not provided | $62,406 | N/A | Structural | 2013 | Banana River Lagoon | Not provided | Not provided | 100% Table 5 & TA | yes | 140.3978 | 969.982
7625 | Natural Lands | Banana River | N/A | BR1-2 | 0.67 | 0.72 | 0.37808 | 4.4146 | 0.35326 | 1.669 | 0.13356 | 6460 | Mixed scrub-shrub wetland | KSC-17-BRL | Impounded Areas | 1656.5505 | Kennedy Space Center | Not provided | Impounded Areas | Not provided. | 100% On-site Retention | Completed | 2014 | 2.444 | 150 | A | 1655 | $62,406 | Not provided | Not provided | $62,406 | N/A | Structural | 2013 | Banana River Lagoon | Not provided | Not provided | 100% Table 5 & TA | yes | 161.4256 | 1530.018
7626 | Natural Lands | Banana River | N/A | BR1-2 | 0.67 | 0.72 | 0.00033999 | 3.5003 | 0.2327 | 0.0011901 | 7.9115e-05 | 3200 | Shrub and Brushland | KSC-17-BRL | Impounded Areas | 1656.5505 | Kennedy Space Center | Not provided | Impounded Areas | Not provided. | 100% On-site Retention | Completed | 2014 | 2.444 | 150 | A | 1655 | $62,406 | Not provided | Not provided | $62,406 | N/A | Structural | 2013 | Banana River Lagoon | Not provided | Not provided | 100% Table 5 & TA | yes | 6.3479 | 1.3759
7627 | Natural Lands | Banana River | N/A | BR1-2 | 0.67 | 0.72 | 0.61742 | 3.5003 | 0.2327 | 2.1612 | 0.14367 | 6460 | Mixed scrub-shrub wetland | KSC-17-BRL | Impounded Areas | 1656.5505 | Kennedy Space Center | Not provided | Impounded Areas | Not provided. | 100% On-site Retention | Completed | 2014 | 2.444 | 150 | A | 1655 | $62,406 | Not provided | Not provided | $62,406 | N/A | Structural | 2013 | Banana River Lagoon | Not provided | Not provided | 100% Table 5 & TA | yes | 199.133 | 2498.6241
7628 | Natural Lands | Banana River | N/A | BR1-2 | 0.67 | 0.72 | 0.24592 | 2.7636 | 0.20169 | 0.67965 | 0.049601 | 3200 | Shrub and Brushland | KSC-17-BRL | Impounded Areas | 1656.5505 | Kennedy Space Center | Not provided | Impounded Areas | Not provided. | 100% On-site Retention | Completed | 2014 | 2.444 | 150 | A | 1655 | $62,406 | Not provided | Not provided | $62,406 | N/A | Structural | 2013 | Banana River Lagoon | Not provided | Not provided | 100% Table 5 & TA | yes | 139.6041 | 995.221
7629 | Natural Lands | Banana River | N/A | BR1-2 | 0.67 | 0.72 | 0.37184 | 2.7636 | 0.20169 | 1.0276 | 0.074997 | 6460 | Mixed scrub-shrub wetland | KSC-17-BRL | Impounded Areas | 1656.5505 | Kennedy Space Center | Not provided | Impounded Areas | Not provided. | 100% On-site Retention | Completed | 2014 | 2.444 | 150 | A | 1655 | $62,406 | Not provided | Not provided | $62,406 | N/A | Structural | 2013 | Banana River Lagoon | Not provided | Not provided | 100% Table 5 & TA | yes | 161.5868 | 1504.779
7630 | Natural Lands | Banana River | N/A | BR1-2 | 0.67 | 0.72 | 0.22669 | 3.057 | 0.23674 | 0.69298 | 0.053667 | 3200 | Shrub and Brushland | KSC-17-BRL | Impounded Areas | 1656.5505 | Kennedy Space Center | Not provided | Impounded Areas | Not provided. | 100% On-site Retention | Completed | 2014 | 2.444 | 150 | A | 1655 | $62,406 | Not provided | Not provided | $62,406 | N/A | Structural | 2013 | Banana River Lagoon | Not provided | Not provided | 100% Table 5 & TA | yes | 137.4954 | 917.3727
7631 | Natural Lands | Banana River | N/A | BR1-2 | 0.67 | 0.72 | 0.39108 | 3.057 | 0.23674 | 1.1955 | 0.092584 | 6460 | Mixed scrub-shrub wetland | KSC-17-BRL | Impounded Areas | 1656.5505 | Kennedy Space Center | Not provided | Impounded Areas | Not provided. | 100% On-site Retention | Completed | 2014 | 2.444 | 150 | A | 1655 | $62,406 | Not provided | Not provided | $62,406 | N/A | Structural | 2013 | Banana River Lagoon | Not provided | Not provided | 100% Table 5 & TA | yes | 163.2032 | 1582.6273
7632 | Agricultural Lands | Banana River | N/A | BR1-2 | 0.67 | 0.72 | 0.038017 | 6.5553 | 0.6675 | 0.24921 | 0.025376 | 3300 | Mixed Rangeland | KSC-17-BRL | Impounded Areas | 1656.5505 | Kennedy Space Center | Not provided | Impounded Areas | Not provided. | 100% On-site Retention | Completed | 2014 | 2.444 | 150 | A | 1655 | $62,406 | Not provided | Not provided | $62,406 | N/A | Structural | 2013 | Banana River Lagoon | Not provided | Not provided | 100% Table 5 & TA | yes | 105.2316 | 153.8484
7633 | Natural Lands | Banana River | N/A | BR1-2 | 0.67 | 0.72 | 0.4803 | 6.5553 | 0.6675 | 3.1486 | 0.3206 | 6500 | Non-vegetated Wetland | KSC-17-BRL | Impounded Areas | 1656.5505 | Kennedy Space Center | Not provided | Impounded Areas | Not provided. | 100% On-site Retention | Completed | 2014 | 2.444 | 150 | A | 1655 | $62,406 | Not provided | Not provided | $62,406 | N/A | Structural | 2013 | Banana River Lagoon | Not provided | Not provided | 100% Table 5 & TA | yes | 177.7521 | 1943.722
7634 | Natural Lands | Banana River | N/A | BR1-2 | 0.67 | 0.72 | 0.61776 | 4.8082 | 0.40687 | 2.9703 | 0.25135 | 6410 | Freshwater marshes | KSC-17-BRL | Impounded Areas | 1656.5505 | Kennedy Space Center | Not provided | Impounded Areas | Not provided. | 100% On-site Retention | Completed | 2014 | 2.444 | 150 | A | 1655 | $62,406 | Not provided | Not provided | $62,406 | N/A | Structural | 2013 | Banana River Lagoon | Not provided | Not provided | 100% Table 5 & TA | yes | 200 | 2500
7635 | Natural Lands | Banana River | N/A | BR1-2 | 0.67 | 0.72 | 0.091608 | 5.1874 | 0.46008 | 0.47521 | 0.042147 | 6410 | Freshwater marshes | KSC-17-BRL | Impounded Areas | 1656.5505 | Kennedy Space Center | Not provided | Impounded Areas | Not provided. | 100% On-site Retention | Completed | 2014 | 2.444 | 150 | A | 1655 | $62,406 | Not provided | Not provided | $62,406 | N/A | Structural | 2013 | Banana River Lagoon | Not provided | Not provided | 100% Table 5 & TA | yes | 115.4492 | 370.7259
7636 | Natural Lands | Banana River | N/A | BR1-2 | 0.67 | 0.72 | 0.52616 | 5.1874 | 0.46008 | 2.7294 | 0.24207 | 6460 | Mixed scrub-shrub wetland | KSC-17-BRL | Impounded Areas | 1656.5505 | Kennedy Space Center | Not provided | Impounded Areas | Not provided. | 100% On-site Retention | Completed | 2014 | 2.444 | 150 | A | 1655 | $62,406 | Not provided | Not provided | $62,406 | N/A | Structural | 2013 | Banana River Lagoon | Not provided | Not provided | 100% Table 5 & TA | yes | 185.3277 | 2129.2741
7637 | Natural Lands | Banana River | N/A | BR1-2 | 0.67 | 0.72 | 0.048136 | 0.7747 | 0.060501 | 0.037291 | 0.0029123 | 4200 | Upland Hardwood Forest | KSC-17-BRL | Impounded Areas | 1656.5505 | Kennedy Space Center | Not provided | Impounded Areas | Not provided. | 100% On-site Retention | Completed | 2014 | 2.444 | 150 | A | 1655 | $62,406 | Not provided | Not provided | $62,406 | N/A | Structural | 2013 | Banana River Lagoon | Not provided | Not provided | 100% Table 5 & TA | yes | 74.5461 | 194.7992
7638 | Natural Lands | Banana River | N/A | BR1-2 | 0.67 | 0.72 | 0.59561 | 2.7591 | 0.30406 | 1.6434 | 0.1811 | 3200 | Shrub and Brushland | KSC-17-BRL | Impounded Areas | 1656.5505 | Kennedy Space Center | Not provided | Impounded Areas | Not provided. | 100% On-site Retention | Completed | 2014 | 2.444 | 150 | A | 1655 | $62,406 | Not provided | Not provided | $62,406 | N/A | Structural | 2013 | Banana River Lagoon | Not provided | Not provided | 100% Table 5 & TA | yes | 208.7501 | 2410.3311
7639 | Natural Lands | Banana River | N/A | BR1-2 | 0.67 | 0.72 | 0.022158 | 2.7591 | 0.30406 | 0.061136 | 0.0067372 | 6460 | Mixed scrub-shrub wetland | KSC-17-BRL | Impounded Areas | 1656.5505 | Kennedy Space Center | Not provided | Impounded Areas | Not provided. | 100% On-site Retention | Completed | 2014 | 2.444 | 150 | A | 1655 | $62,406 | Not provided | Not provided | $62,406 | N/A | Structural | 2013 | Banana River Lagoon | Not provided | Not provided | 100% Table 5 & TA | yes | 45.3449 | 89.6689
7640 | Natural Lands | Banana River | N/A | BR1-2 | 0.67 | 0.72 | 0.34615 | 5.5123 | 0.50909 | 1.9081 | 0.17622 | 6170 | Mixed wetland hardwoods | KSC-17-BRL | Impounded Areas | 1656.5505 | Kennedy Space Center | Not provided | Impounded Areas | Not provided. | 100% On-site Retention | Completed | 2014 | 2.444 | 150 | A | 1655 | $62,406 | Not provided | Not provided | $62,406 | N/A | Structural | 2013 | Banana River Lagoon | Not provided | Not provided | 100% Table 5 & TA | yes | 156.1984 | 1400.8076
7641 | Natural Lands | Banana River | N/A | BR1-2 | 0.67 | 0.72 | 0.27162 | 5.5123 | 0.50909 | 1.4972 | 0.13828 | 6460 | Mixed scrub-shrub wetland | KSC-17-BRL | Impounded Areas | 1656.5505 | Kennedy Space Center | Not provided | Impounded Areas | Not provided. | 100% On-site Retention | Completed | 2014 | 2.444 | 150 | A | 1655 | $62,406 | Not provided | Not provided | $62,406 | N/A | Structural | 2013 | Banana River Lagoon | Not provided | Not provided | 100% Table 5 & TA | yes | 170.2583 | 1099.1924
7642 | Natural Lands | Banana River | N/A | BR1-2 | 0.67 | 0.72 | 0.31223 | 2.6007 | 0.19982 | 0.81201 | 0.062389 | 3200 | Shrub and Brushland | KSC-17-BRL | Impounded Areas | 1656.5505 | Kennedy Space Center | Not provided | Impounded Areas | Not provided. | 100% On-site Retention | Completed | 2014 | 2.444 | 150 | A | 1655 | $62,406 | Not provided | Not provided | $62,406 | N/A | Structural | 2013 | Banana River Lagoon | Not provided | Not provided | 100% Table 5 & TA | yes | 148.043 | 1263.5431
7643 | Natural Lands | Banana River | N/A | BR1-2 | 0.67 | 0.72 | 0.30554 | 2.6007 | 0.19982 | 0.79461 | 0.061051 | 6460 | Mixed scrub-shrub wetland | KSC-17-BRL | Impounded Areas | 1656.5505 | Kennedy Space Center | Not provided | Impounded Areas | Not provided. | 100% On-site Retention | Completed | 2014 | 2.444 | 150 | A | 1655 | $62,406 | Not provided | Not provided | $62,406 | N/A | Structural | 2013 | Banana River Lagoon | Not provided | Not provided | 100% Table 5 & TA | yes | 153.5214 | 1236.4569
7644 | Natural Lands | Banana River | N/A | BR1-2 | 0.67 | 0.72 | 0.61776 | 4.4023 | 0.35744 | 2.7196 | 0.22082 | 6460 | Mixed scrub-shrub wetland | KSC-17-BRL | Impounded Areas | 1656.5505 | Kennedy Space Center | Not provided | Impounded Areas | Not provided. | 100% On-site Retention | Completed | 2014 | 2.444 | 150 | A | 1655 | $62,406 | Not provided | Not provided | $62,406 | N/A | Structural | 2013 | Banana River Lagoon | Not provided | Not provided | 100% Table 5 & TA | yes | 200 | 2500
7645 | Natural Lands | Banana River | N/A | BR1-2 | 0.67 | 0.72 | 0.48582 | 6.1694 | 0.59592 | 2.9972 | 0.28951 | 6410 | Freshwater marshes | KSC-17-BRL | Impounded Areas | 1656.5505 | Kennedy Space Center | Not provided | Impounded Areas | Not provided. | 100% On-site Retention | Completed | 2014 | 2.444 | 150 | A | 1655 | $62,406 | Not provided | Not provided | $62,406 | N/A | Structural | 2013 | Banana River Lagoon | Not provided | Not provided | 100% Table 5 & TA | yes | 186.6113 | 1966.0616
7646 | Natural Lands | Banana River | N/A | BR1-2 | 0.67 | 0.72 | 0.13194 | 6.1694 | 0.59592 | 0.81398 | 0.078625 | 6460 | Mixed scrub-shrub wetland | KSC-17-BRL | Impounded Areas | 1656.5505 | Kennedy Space Center | Not provided | Impounded Areas | Not provided. | 100% On-site Retention | Completed | 2014 | 2.444 | 150 | A | 1655 | $62,406 | Not provided | Not provided | $62,406 | N/A | Structural | 2013 | Banana River Lagoon | Not provided | Not provided | 100% Table 5 & TA | yes | 110.8567 | 533.9384
7647 | Natural Lands | Banana River | N/A | BR1-2 | 0.67 | 0.72 | 0.0079607 | 0.76941 | 0.059825 | 0.006125 | 0.00047625 | 6170 | Mixed wetland hardwoods | KSC-17-BRL | Impounded Areas | 1656.5505 | Kennedy Space Center | Not provided | Impounded Areas | Not provided. | 100% On-site Retention | Completed | 2014 | 2.444 | 150 | A | 1655 | $62,406 | Not provided | Not provided | $62,406 | N/A | Structural | 2013 | Banana River Lagoon | Not provided | Not provided | 100% Table 5 & TA | yes | 30.0429 | 32.2157
7648 | Natural Lands | Banana River | N/A | BR1-2 | 0.67 | 0.72 | 0.61776 | 5.5829 | 0.51657 | 3.4489 | 0.31912 | 6410 | Freshwater marshes | KSC-17-BRL | Impounded Areas | 1656.5505 | Kennedy Space Center | Not provided | Impounded Areas | Not provided. | 100% On-site Retention | Completed | 2014 | 2.444 | 150 | A | 1655 | $62,406 | Not provided | Not provided | $62,406 | N/A | Structural | 2013 | Banana River Lagoon | Not provided | Not provided | 100% Table 5 & TA | yes | 200 | 2500
7649 | Natural Lands | Banana River | N/A | BR1-2 | 0.67 | 0.72 | 0.16285 | 3.5092 | 0.30692 | 0.57149 | 0.049984 | 6170 | Mixed wetland hardwoods | KSC-17-BRL | Impounded Areas | 1656.5505 | Kennedy Space Center | Not provided | Impounded Areas | Not provided. | 100% On-site Retention | Completed | 2014 | 2.444 | 150 | A | 1655 | $62,406 | Not provided | Not provided | $62,406 | N/A | Structural | 2013 | Banana River Lagoon | Not provided | Not provided | 100% Table 5 & TA | yes | 127.1586 | 659.0431
7650 | Natural Lands | Banana River | N/A | BR1-2 | 0.67 | 0.72 | 0.079699 | 3.5092 | 0.30692 | 0.27968 | 0.024461 | 6460 | Mixed scrub-shrub wetland | KSC-17-BRL | Impounded Areas | 1656.5505 | Kennedy Space Center | Not provided | Impounded Areas | Not provided. | 100% On-site Retention | Completed | 2014 | 2.444 | 150 | A | 1655 | $62,406 | Not provided | Not provided | $62,406 | N/A | Structural | 2013 | Banana River Lagoon | Not provided | Not provided | 100% Table 5 & TA | yes | 76.3479 | 322.5284
7651 | Natural Lands | Banana River | N/A | BR1-2 | 0.67 | 0.72 | 0.45563 | 4.833 | 0.40938 | 2.2021 | 0.18653 | 6410 | Freshwater marshes | KSC-17-BRL | Impounded Areas | 1656.5505 | Kennedy Space Center | Not provided | Impounded Areas | Not provided. | 100% On-site Retention | Completed | 2014 | 2.444 | 150 | A | 1655 | $62,406 | Not provided | Not provided | $62,406 | N/A | Structural | 2013 | Banana River Lagoon | Not provided | Not provided | 100% Table 5 & TA | yes | 197.7742 | 1843.8753
7652 | Natural Lands | Banana River | N/A | BR1-2 | 0.67 | 0.72 | 0.053031 | 4.833 | 0.40938 | 0.2563 | 0.02171 | 6460 | Mixed scrub-shrub wetland | KSC-17-BRL | Impounded Areas | 1656.5505 | Kennedy Space Center | Not provided | Impounded Areas | Not provided. | 100% On-site Retention | Completed | 2014 | 2.444 | 150 | A | 1655 | $62,406 | Not provided | Not provided | $62,406 | N/A | Structural | 2013 | Banana River Lagoon | Not provided | Not provided | 100% Table 5 & TA | yes | 96.7945 | 214.6069
7653 | Natural Lands | Banana River | N/A | BR1-2 | 0.67 | 0.72 | 0.1091 | 4.833 | 0.40938 | 0.52729 | 0.044664 | 6460 | Mixed scrub-shrub wetland | KSC-17-BRL | Impounded Areas | 1656.5505 | Kennedy Space Center | Not provided | Impounded Areas | Not provided. | 100% On-site Retention | Completed | 2014 | 2.444 | 150 | A | 1655 | $62,406 | Not provided | Not provided | $62,406 | N/A | Structural | 2013 | Banana River Lagoon | Not provided | Not provided | 100% Table 5 & TA | yes | 101.8356 | 441.5178
7654 | Natural Lands | Banana River | N/A | BR1-2 | 0.67 | 0.72 | 0.15162 | 6.1016 | 0.58941 | 0.92513 | 0.089366 | 6410 | Freshwater marshes | KSC-17-BRL | Impounded Areas | 1656.5505 | Kennedy Space Center | Not provided | Impounded Areas | Not provided. | 100% On-site Retention | Completed | 2014 | 2.444 | 150 | A | 1655 | $62,406 | Not provided | Not provided | $62,406 | N/A | Structural | 2013 | Banana River Lagoon | Not provided | Not provided | 100% Table 5 & TA | yes | 107.3516 | 613.5844
7655 | Natural Lands | Banana River | N/A | BR1-2 | 0.67 | 0.72 | 0.46614 | 6.1016 | 0.58941 | 2.8442 | 0.27475 | 6460 | Mixed scrub-shrub wetland | KSC-17-BRL | Impounded Areas | 1656.5505 | Kennedy Space Center | Not provided | Impounded Areas | Not provided. | 100% On-site Retention | Completed | 2014 | 2.444 | 150 | A | 1655 | $62,406 | Not provided | Not provided | $62,406 | N/A | Structural | 2013 | Banana River Lagoon | Not provided | Not provided | 100% Table 5 & TA | yes | 186.8303 | 1886.4156
7656 | Natural Lands | Banana River | N/A | BR1-2 | 0.67 | 0.72 | 0.070172 | 2.9039 | 0.25001 | 0.20377 | 0.017543 | 4200 | Upland Hardwood Forest | KSC-17-BRL | Impounded Areas | 1656.5505 | Kennedy Space Center | Not provided | Impounded Areas | Not provided. | 100% On-site Retention | Completed | 2014 | 2.444 | 150 | A | 1655 | $62,406 | Not provided | Not provided | $62,406 | N/A | Structural | 2013 | Banana River Lagoon | Not provided | Not provided | 100% Table 5 & TA | yes | 85.1176 | 283.9758
7657 | Natural Lands | Banana River | N/A | BR1-2 | 0.67 | 0.72 | 0.30361 | 2.7472 | 0.21721 | 0.83407 | 0.065948 | 3200 | Shrub and Brushland | KSC-17-BRL | Impounded Areas | 1656.5505 | Kennedy Space Center | Not provided | Impounded Areas | Not provided. | 100% On-site Retention | Completed | 2014 | 2.444 | 150 | A | 1655 | $62,406 | Not provided | Not provided | $62,406 | N/A | Structural | 2013 | Banana River Lagoon | Not provided | Not provided | 100% Table 5 & TA | yes | 151.5086 | 1228.6683
7658 | Natural Lands | Banana River | N/A | BR1-2 | 0.67 | 0.72 | 0.31415 | 2.7472 | 0.21721 | 0.86304 | 0.068238 | 6460 | Mixed scrub-shrub wetland | KSC-17-BRL | Impounded Areas | 1656.5505 | Kennedy Space Center | Not provided | Impounded Areas | Not provided. | 100% On-site Retention | Completed | 2014 | 2.444 | 150 | A | 1655 | $62,406 | Not provided | Not provided | $62,406 | N/A | Structural | 2013 | Banana River Lagoon | Not provided | Not provided | 100% Table 5 & TA | yes | 153.2151 | 1271.3317
7659 | Natural Lands | Banana River | N/A | BR1-2 | 0.67 | 0.72 | 0.61776 | 6.2404 | 0.60301 | 3.8551 | 0.37252 | 6460 | Mixed scrub-shrub wetland | KSC-17-BRL | Impounded Areas | 1656.5505 | Kennedy Space Center | Not provided | Impounded Areas | Not provided. | 100% On-site Retention | Completed | 2014 | 2.444 | 150 | A | 1655 | $62,406 | Not provided | Not provided | $62,406 | N/A | Structural | 2013 | Banana River Lagoon | Not provided | Not provided | 100% Table 5 & TA | yes | 200 | 2500
7660 | Agricultural Lands | Banana River | N/A | BR1-2 | 0.67 | 0.72 | 0.0036189 | 5.5812 | 0.62042 | 0.020198 | 0.0022453 | 3300 | Mixed Rangeland | KSC-17-BRL | Impounded Areas | 1656.5505 | Kennedy Space Center | Not provided | Impounded Areas | Not provided. | 100% On-site Retention | Completed | 2014 | 2.444 | 150 | A | 1655 | $62,406 | Not provided | Not provided | $62,406 | N/A | Structural | 2013 | Banana River Lagoon | Not provided | Not provided | 100% Table 5 & TA | yes | 20.3543 | 14.6452
7661 | Natural Lands | Banana River | N/A | BR1-2 | 0.67 | 0.72 | 0.51712 | 5.5812 | 0.62042 | 2.8861 | 0.32083 | 4200 | Upland Hardwood Forest | KSC-17-BRL | Impounded Areas | 1656.5505 | Kennedy Space Center | Not provided | Impounded Areas | Not provided. | 100% On-site Retention | Completed | 2014 | 2.444 | 150 | A | 1655 | $62,406 | Not provided | Not provided | $62,406 | N/A | Structural | 2013 | Banana River Lagoon | Not provided | Not provided | 100% Table 5 & TA | yes | 181.8505 | 2092.694
7662 | Natural Lands | Banana River | N/A | BR1-2 | 0.67 | 0.72 | 0.091977 | 5.5812 | 0.62042 | 0.51334 | 0.057064 | 6420 | Saltwater marshes | KSC-17-BRL | Impounded Areas | 1656.5505 | Kennedy Space Center | Not provided | Impounded Areas | Not provided. | 100% On-site Retention | Completed | 2014 | 2.444 | 150 | A | 1655 | $62,406 | Not provided | Not provided | $62,406 | N/A | Structural | 2013 | Banana River Lagoon | Not provided | Not provided | 100% Table 5 & TA | yes | 91.1586 | 372.2158
7663 | Natural Lands | Banana River | N/A | BR1-2 | 0.67 | 0.72 | 0.0050521 | 5.5812 | 0.62042 | 0.028196 | 0.0031344 | 6500 | Non-vegetated Wetland | KSC-17-BRL | Impounded Areas | 1656.5505 | Kennedy Space Center | Not provided | Impounded Areas | Not provided. | 100% On-site Retention | Completed | 2014 | 2.444 | 150 | A | 1655 | $62,406 | Not provided | Not provided | $62,406 | N/A | Structural | 2013 | Banana River Lagoon | Not provided | Not provided | 100% Table 5 & TA | yes | 26.4864 | 20.445
7664 | Natural Lands | Banana River | N/A | BR1-2 | 0.67 | 0.72 | 0.61776 | 3.4597 | 0.22701 | 2.1373 | 0.14024 | 6460 | Mixed scrub-shrub wetland | KSC-17-BRL | Impounded Areas | 1656.5505 | Kennedy Space Center | Not provided | Impounded Areas | Not provided. | 100% On-site Retention | Completed | 2014 | 2.444 | 150 | A | 1655 | $62,406 | Not provided | Not provided | $62,406 | N/A | Structural | 2013 | Banana River Lagoon | Not provided | Not provided | 100% Table 5 & TA | yes | 200 | 2500
7665 | Natural Lands | Banana River | N/A | BR1-2 | 0.67 | 0.72 | 0.11399 | 5.7096 | 0.53663 | 0.65082 | 0.061169 | 6410 | Freshwater marshes | KSC-17-BRL | Impounded Areas | 1656.5505 | Kennedy Space Center | Not provided | Impounded Areas | Not provided. | 100% On-site Retention | Completed | 2014 | 2.444 | 150 | A | 1655 | $62,406 | Not provided | Not provided | $62,406 | N/A | Structural | 2013 | Banana River Lagoon | Not provided | Not provided | 100% Table 5 & TA | yes | 116.1053 | 461.292
7666 | Natural Lands | Banana River | N/A | BR1-2 | 0.67 | 0.72 | 0.50378 | 5.7096 | 0.53663 | 2.8763 | 0.27034 | 6460 | Mixed scrub-shrub wetland | KSC-17-BRL | Impounded Areas | 1656.5505 | Kennedy Space Center | Not provided | Impounded Areas | Not provided. | 100% On-site Retention | Completed | 2014 | 2.444 | 150 | A | 1655 | $62,406 | Not provided | Not provided | $62,406 | N/A | Structural | 2013 | Banana River Lagoon | Not provided | Not provided | 100% Table 5 & TA | yes | 186.6182 | 2038.708
7667 | Agricultural Lands | Banana River | N/A | BR1-2 | 0.67 | 0.72 | 0.041517 | 6.729 | 0.69708 | 0.27937 | 0.028941 | 3300 | Mixed Rangeland | KSC-17-BRL | Impounded Areas | 1656.5505 | Kennedy Space Center | Not provided | Impounded Areas | Not provided. | 100% On-site Retention | Completed | 2014 | 2.444 | 150 | A | 1655 | $62,406 | Not provided | Not provided | $62,406 | N/A | Structural | 2013 | Banana River Lagoon | Not provided | Not provided | 100% Table 5 & TA | yes | 107.5947 | 168.0126
7668 | Natural Lands | Banana River | N/A | BR1-2 | 0.67 | 0.72 | 0.43836 | 6.729 | 0.69708 | 2.9497 | 0.30557 | 6500 | Non-vegetated Wetland | KSC-17-BRL | Impounded Areas | 1656.5505 | Kennedy Space Center | Not provided | Impounded Areas | Not provided. | 100% On-site Retention | Completed | 2014 | 2.444 | 150 | A | 1655 | $62,406 | Not provided | Not provided | $62,406 | N/A | Structural | 2013 | Banana River Lagoon | Not provided | Not provided | 100% Table 5 & TA | yes | 171.0343 | 1773.9883
7669 | Natural Lands | Banana River | N/A | BR1-2 | 0.67 | 0.72 | 0.031584 | 3.5105 | 0.2432 | 0.11088 | 0.0076811 | 3200 | Shrub and Brushland | KSC-17-BRL | Impounded Areas | 1656.5505 | Kennedy Space Center | Not provided | Impounded Areas | Not provided. | 100% On-site Retention | Completed | 2014 | 2.444 | 150 | A | 1655 | $62,406 | Not provided | Not provided | $62,406 | N/A | Structural | 2013 | Banana River Lagoon | Not provided | Not provided | 100% Table 5 & TA | yes | 104.065 | 127.8157
7670 | Natural Lands | Banana River | N/A | BR1-2 | 0.67 | 0.72 | 0.58618 | 3.5105 | 0.2432 | 2.0578 | 0.14256 | 6460 | Mixed scrub-shrub wetland | KSC-17-BRL | Impounded Areas | 1656.5505 | Kennedy Space Center | Not provided | Impounded Areas | Not provided. | 100% On-site Retention | Completed | 2014 | 2.444 | 150 | A | 1655 | $62,406 | Not provided | Not provided | $62,406 | N/A | Structural | 2013 | Banana River Lagoon | Not provided | Not provided | 100% Table 5 & TA | yes | 196.0447 | 2372.1843
7671 | Natural Lands | Banana River | N/A | BR1-2 | 0.67 | 0.72 | 0.00045642 | 5.4211 | 0.47965 | 0.0024743 | 0.00021892 | 6410 | Freshwater marshes | KSC-17-BRL | Impounded Areas | 1656.5505 | Kennedy Space Center | Not provided | Impounded Areas | Not provided. | 100% On-site Retention | Completed | 2014 | 2.444 | 150 | A | 1655 | $62,406 | Not provided | Not provided | $62,406 | N/A | Structural | 2013 | Banana River Lagoon | Not provided | Not provided | 100% Table 5 & TA | yes | 7.4711 | 1.8471
7672 | Natural Lands | Banana River | N/A | BR1-2 | 0.67 | 0.72 | 0.18447 | 5.4211 | 0.47965 | 1 | 0.08848 | 6460 | Mixed scrub-shrub wetland | KSC-17-BRL | Impounded Areas | 1656.5505 | Kennedy Space Center | Not provided | Impounded Areas | Not provided. | 100% On-site Retention | Completed | 2014 | 2.444 | 150 | A | 1655 | $62,406 | Not provided | Not provided | $62,406 | N/A | Structural | 2013 | Banana River Lagoon | Not provided | Not provided | 100% Table 5 & TA | yes | 132.7104 | 746.5094
7673 | Natural Lands | Banana River | N/A | BR1-2 | 0.67 | 0.72 | 0.52347 | 5.3991 | 0.49227 | 2.8263 | 0.25769 | 6410 | Freshwater marshes | KSC-17-BRL | Impounded Areas | 1656.5505 | Kennedy Space Center | Not provided | Impounded Areas | Not provided. | 100% On-site Retention | Completed | 2014 | 2.444 | 150 | A | 1655 | $62,406 | Not provided | Not provided | $62,406 | N/A | Structural | 2013 | Banana River Lagoon | Not provided | Not provided | 100% Table 5 & TA | yes | 186.9855 | 2118.414
7674 | Natural Lands | Banana River | N/A | BR1-2 | 0.67 | 0.72 | 0.094292 | 5.3991 | 0.49227 | 0.5091 | 0.046417 | 6460 | Mixed scrub-shrub wetland | KSC-17-BRL | Impounded Areas | 1656.5505 | Kennedy Space Center | Not provided | Impounded Areas | Not provided. | 100% On-site Retention | Completed | 2014 | 2.444 | 150 | A | 1655 | $62,406 | Not provided | Not provided | $62,406 | N/A | Structural | 2013 | Banana River Lagoon | Not provided | Not provided | 100% Table 5 & TA | yes | 177.2333 | 381.586
7675 | Natural Lands | Banana River | N/A | BR1-2 | 0.67 | 0.72 | 0.61776 | 5.4455 | 0.49865 | 3.364 | 0.30805 | 6410 | Freshwater marshes | KSC-17-BRL | Impounded Areas | 1656.5505 | Kennedy Space Center | Not provided | Impounded Areas | Not provided. | 100% On-site Retention | Completed | 2014 | 2.444 | 150 | A | 1655 | $62,406 | Not provided | Not provided | $62,406 | N/A | Structural | 2013 | Banana River Lagoon | Not provided | Not provided | 100% Table 5 & TA | yes | 200 | 2500
7676 | Natural Lands | Banana River | N/A | BR1-2 | 0.67 | 0.72 | 0.54456 | 5.584 | 0.51895 | 3.0408 | 0.2826 | 6410 | Freshwater marshes | KSC-17-BRL | Impounded Areas | 1656.5505 | Kennedy Space Center | Not provided | Impounded Areas | Not provided. | 100% On-site Retention | Completed | 2014 | 2.444 | 150 | A | 1655 | $62,406 | Not provided | Not provided | $62,406 | N/A | Structural | 2013 | Banana River Lagoon | Not provided | Not provided | 100% Table 5 & TA | yes | 188.1654 | 2203.7682
7677 | Natural Lands | Banana River | N/A | BR1-2 | 0.67 | 0.72 | 0.0732 | 5.584 | 0.51895 | 0.40875 | 0.037988 | 6460 | Mixed scrub-shrub wetland | KSC-17-BRL | Impounded Areas | 1656.5505 | Kennedy Space Center | Not provided | Impounded Areas | Not provided. | 100% On-site Retention | Completed | 2014 | 2.444 | 150 | A | 1655 | $62,406 | Not provided | Not provided | $62,406 | N/A | Structural | 2013 | Banana River Lagoon | Not provided | Not provided | 100% Table 5 & TA | yes | 111.864 | 296.2318
7678 | Natural Lands | Banana River | N/A | BR1-2 | 0.67 | 0.72 | 0.59503 | 4.9288 | 0.5453 | 2.9328 | 0.32447 | 4200 | Upland Hardwood Forest | KSC-17-BRL | Impounded Areas | 1656.5505 | Kennedy Space Center | Not provided | Impounded Areas | Not provided. | 100% On-site Retention | Completed | 2014 | 2.444 | 150 | A | 1655 | $62,406 | Not provided | Not provided | $62,406 | N/A | Structural | 2013 | Banana River Lagoon | Not provided | Not provided | 100% Table 5 & TA | yes | 193.8758 | 2407.9997
7679 | Natural Lands | Banana River | N/A | BR1-2 | 0.67 | 0.72 | 0.022734 | 4.9288 | 0.5453 | 0.11205 | 0.012397 | 6460 | Mixed scrub-shrub wetland | KSC-17-BRL | Impounded Areas | 1656.5505 | Kennedy Space Center | Not provided | Impounded Areas | Not provided. | 100% On-site Retention | Completed | 2014 | 2.444 | 150 | A | 1655 | $62,406 | Not provided | Not provided | $62,406 | N/A | Structural | 2013 | Banana River Lagoon | Not provided | Not provided | 100% Table 5 & TA | yes | 59.4441 | 92.0003
7680 | Natural Lands | Banana River | N/A | BR1-2 | 0.67 | 0.72 | 0.61776 | 6.3431 | 0.61933 | 3.9186 | 0.3826 | 6410 | Freshwater marshes | KSC-17-BRL | Impounded Areas | 1656.5505 | Kennedy Space Center | Not provided | Impounded Areas | Not provided. | 100% On-site Retention | Completed | 2014 | 2.444 | 150 | A | 1655 | $62,406 | Not provided | Not provided | $62,406 | N/A | Structural | 2013 | Banana River Lagoon | Not provided | Not provided | 100% Table 5 & TA | yes | 200 | 2500
7681 | Natural Lands | Banana River | N/A | BR1-2 | 0.67 | 0.72 | 0.0099438 | 3.4826 | 0.23306 | 0.034631 | 0.0023175 | 3200 | Shrub and Brushland | KSC-17-BRL | Impounded Areas | 1656.5505 | Kennedy Space Center | Not provided | Impounded Areas | Not provided. | 100% On-site Retention | Completed | 2014 | 2.444 | 150 | A | 1655 | $62,406 | Not provided | Not provided | $62,406 | N/A | Structural | 2013 | Banana River Lagoon | Not provided | Not provided | 100% Table 5 & TA | yes | 90.2523 | 40.2409
7682 | Natural Lands | Banana River | N/A | BR1-2 | 0.67 | 0.72 | 0.60782 | 3.4826 | 0.23306 | 2.1168 | 0.14166 | 6460 | Mixed scrub-shrub wetland | KSC-17-BRL | Impounded Areas | 1656.5505 | Kennedy Space Center | Not provided | Impounded Areas | Not provided. | 100% On-site Retention | Completed | 2014 | 2.444 | 150 | A | 1655 | $62,406 | Not provided | Not provided | $62,406 | N/A | Structural | 2013 | Banana River Lagoon | Not provided | Not provided | 100% Table 5 & TA | yes | 198.2165 | 2459.7591
7683 | Natural Lands | Banana River | N/A | BR1-2 | 0.67 | 0.72 | 0.31684 | 5.6757 | 0.52373 | 1.7983 | 0.16594 | 6410 | Freshwater marshes | KSC-17-BRL | Impounded Areas | 1656.5505 | Kennedy Space Center | Not provided | Impounded Areas | Not provided. | 100% On-site Retention | Completed | 2014 | 2.444 | 150 | A | 1655 | $62,406 | Not provided | Not provided | $62,406 | N/A | Structural | 2013 | Banana River Lagoon | Not provided | Not provided | 100% Table 5 & TA | yes | 237.7699 | 1282.1863
7684 | Natural Lands | Banana River | N/A | BR1-2 | 0.67 | 0.72 | 0.20045 | 5.6757 | 0.52373 | 1.1377 | 0.10498 | 6460 | Mixed scrub-shrub wetland | KSC-17-BRL | Impounded Areas | 1656.5505 | Kennedy Space Center | Not provided | Impounded Areas | Not provided. | 100% On-site Retention | Completed | 2014 | 2.444 | 150 | A | 1655 | $62,406 | Not provided | Not provided | $62,406 | N/A | Structural | 2013 | Banana River Lagoon | Not provided | Not provided | 100% Table 5 & TA | yes | 117.9997 | 811.2043
7685 | Natural Lands | Banana River | N/A | BR1-2 | 0.67 | 0.72 | 0.10048 | 5.6757 | 0.52373 | 0.57027 | 0.052622 | 6460 | Mixed scrub-shrub wetland | KSC-17-BRL | Impounded Areas | 1656.5505 | Kennedy Space Center | Not provided | Impounded Areas | Not provided. | 100% On-site Retention | Completed | 2014 | 2.444 | 150 | A | 1655 | $62,406 | Not provided | Not provided | $62,406 | N/A | Structural | 2013 | Banana River Lagoon | Not provided | Not provided | 100% Table 5 & TA | yes | 101.8071 | 406.6094
7686 | Natural Lands | Banana River | N/A | BR1-2 | 0.67 | 0.72 | 0.0043918 | 6.0163 | 0.56939 | 0.026422 | 0.0025007 | 6410 | Freshwater marshes | KSC-17-BRL | Impounded Areas | 1656.5505 | Kennedy Space Center | Not provided | Impounded Areas | Not provided. | 100% On-site Retention | Completed | 2014 | 2.444 | 150 | A | 1655 | $62,406 | Not provided | Not provided | $62,406 | N/A | Structural | 2013 | Banana River Lagoon | Not provided | Not provided | 100% Table 5 & TA | yes | 34.1858 | 17.7731
7687 | Natural Lands | Banana River | N/A | BR1-2 | 0.67 | 0.72 | 0.42474 | 6.0163 | 0.56939 | 2.5553 | 0.24184 | 6460 | Mixed scrub-shrub wetland | KSC-17-BRL | Impounded Areas | 1656.5505 | Kennedy Space Center | Not provided | Impounded Areas | Not provided. | 100% On-site Retention | Completed | 2014 | 2.444 | 150 | A | 1655 | $62,406 | Not provided | Not provided | $62,406 | N/A | Structural | 2013 | Banana River Lagoon | Not provided | Not provided | 100% Table 5 & TA | yes | 172.2985 | 1718.8636
7688 | Agricultural Lands | Banana River | N/A | BR1-2 | 0.67 | 0.72 | 0.064329 | 1.0823 | 0.10924 | 0.069627 | 0.007027 | 3300 | Mixed Rangeland | KSC-17-BRL | Impounded Areas | 1656.5505 | Kennedy Space Center | Not provided | Impounded Areas | Not provided. | 100% On-site Retention | Completed | 2014 | 2.444 | 150 | A | 1655 | $62,406 | Not provided | Not provided | $62,406 | N/A | Structural | 2013 | Banana River Lagoon | Not provided | Not provided | 100% Table 5 & TA | yes | 72.9896 | 260.3309
7689 | Natural Lands | Banana River | N/A | BR1-2 | 0.67 | 0.72 | 0.010589 | 1.0823 | 0.10924 | 0.011461 | 0.0011567 | 6500 | Non-vegetated Wetland | KSC-17-BRL | Impounded Areas | 1656.5505 | Kennedy Space Center | Not provided | Impounded Areas | Not provided. | 100% On-site Retention | Completed | 2014 | 2.444 | 150 | A | 1655 | $62,406 | Not provided | Not provided | $62,406 | N/A | Structural | 2013 | Banana River Lagoon | Not provided | Not provided | 100% Table 5 & TA | yes | 30.9184 | 42.8518
7690 | Natural Lands | Banana River | N/A | BR1-2 | 0.67 | 0.72 | 0.61776 | 6.0094 | 0.56968 | 3.7124 | 0.35192 | 6410 | Freshwater marshes | KSC-17-BRL | Impounded Areas | 1656.5505 | Kennedy Space Center | Not provided | Impounded Areas | Not provided. | 100% On-site Retention | Completed | 2014 | 2.444 | 150 | A | 1655 | $62,406 | Not provided | Not provided | $62,406 | N/A | Structural | 2013 | Banana River Lagoon | Not provided | Not provided | 100% Table 5 & TA | yes | 200 | 2500
7691 | Natural Lands | Banana River | N/A | BR1-2 | 0.67 | 0.72 | 0.49412 | 3.306 | 0.22164 | 1.6336 | 0.10952 | 6460 | Mixed scrub-shrub wetland | KSC-17-BRL | Impounded Areas | 1656.5505 | Kennedy Space Center | Not provided | Impounded Areas | Not provided. | 100% On-site Retention | Completed | 2014 | 2.444 | 150 | A | 1655 | $62,406 | Not provided | Not provided | $62,406 | N/A | Structural | 2013 | Banana River Lagoon | Not provided | Not provided | 100% Table 5 & TA | yes | 182.3589 | 1999.6332
7692 | Natural Lands | Banana River | N/A | BR1-2 | 0.67 | 0.72 | 0.12234 | 3.2474 | 0.23335 | 0.39729 | 0.028548 | 3200 | Shrub and Brushland | KSC-17-BRL | Impounded Areas | 1656.5505 | Kennedy Space Center | Not provided | Impounded Areas | Not provided. | 100% On-site Retention | Completed | 2014 | 2.444 | 150 | A | 1655 | $62,406 | Not provided | Not provided | $62,406 | N/A | Structural | 2013 | Banana River Lagoon | Not provided | Not provided | 100% Table 5 & TA | yes | 120.41 | 495.0933
7693 | Natural Lands | Banana River | N/A | BR1-2 | 0.67 | 0.72 | 0.49542 | 3.2474 | 0.23335 | 1.6088 | 0.11561 | 6460 | Mixed scrub-shrub wetland | KSC-17-BRL | Impounded Areas | 1656.5505 | Kennedy Space Center | Not provided | Impounded Areas | Not provided. | 100% On-site Retention | Completed | 2014 | 2.444 | 150 | A | 1655 | $62,406 | Not provided | Not provided | $62,406 | N/A | Structural | 2013 | Banana River Lagoon | Not provided | Not provided | 100% Table 5 & TA | yes | 184.6837 | 2004.9067
7694 | Natural Lands | Banana River | N/A | BR1-2 | 0.67 | 0.72 | 0.61776 | 5.9471 | 0.56403 | 3.6739 | 0.34844 | 6410 | Freshwater marshes | KSC-17-BRL | Impounded Areas | 1656.5505 | Kennedy Space Center | Not provided | Impounded Areas | Not provided. | 100% On-site Retention | Completed | 2014 | 2.444 | 150 | A | 1655 | $62,406 | Not provided | Not provided | $62,406 | N/A | Structural | 2013 | Banana River Lagoon | Not provided | Not provided | 100% Table 5 & TA | yes | 200 | 2500
7695 | Natural Lands | Banana River | N/A | BR1-2 | 0.67 | 0.72 | 0.50574 | 2.1104 | 0.18826 | 1.0673 | 0.095213 | 3200 | Shrub and Brushland | KSC-17-BRL | Impounded Areas | 1656.5505 | Kennedy Space Center | Not provided | Impounded Areas | Not provided. | 100% On-site Retention | Completed | 2014 | 2.444 | 150 | A | 1655 | $62,406 | Not provided | Not provided | $62,406 | N/A | Structural | 2013 | Banana River Lagoon | Not provided | Not provided | 100% Table 5 & TA | yes | 184.5566 | 2046.676
7696 | Natural Lands | Banana River | N/A | BR1-2 | 0.67 | 0.72 | 0.11202 | 2.1104 | 0.18826 | 0.2364 | 0.021089 | 6460 | Mixed scrub-shrub wetland | KSC-17-BRL | Impounded Areas | 1656.5505 | Kennedy Space Center | Not provided | Impounded Areas | Not provided. | 100% On-site Retention | Completed | 2014 | 2.444 | 150 | A | 1655 | $62,406 | Not provided | Not provided | $62,406 | N/A | Structural | 2013 | Banana River Lagoon | Not provided | Not provided | 100% Table 5 & TA | yes | 172.8271 | 453.324
7697 | Natural Lands | Banana River | N/A | BR1-2 | 0.67 | 0.72 | 0.31795 | 4.4434 | 0.36189 | 1.4127 | 0.11506 | 6460 | Mixed scrub-shrub wetland | KSC-17-BRL | Impounded Areas | 1656.5505 | Kennedy Space Center | Not provided | Impounded Areas | Not provided. | 100% On-site Retention | Completed | 2014 | 2.444 | 150 | A | 1655 | $62,406 | Not provided | Not provided | $62,406 | N/A | Structural | 2013 | Banana River Lagoon | Not provided | Not provided | 100% Table 5 & TA | yes | 149.4236 | 1286.6782
7698 | Natural Lands | Banana River | N/A | BR1-2 | 0.67 | 0.72 | 0.29982 | 4.4434 | 0.36189 | 1.3322 | 0.1085 | 6460 | Mixed scrub-shrub wetland | KSC-17-BRL | Impounded Areas | 1656.5505 | Kennedy Space Center | Not provided | Impounded Areas | Not provided. | 100% On-site Retention | Completed | 2014 | 2.444 | 150 | A | 1655 | $62,406 | Not provided | Not provided | $62,406 | N/A | Structural | 2013 | Banana River Lagoon | Not provided | Not provided | 100% Table 5 & TA | yes | 152.5074 | 1213.3218
7699 | Natural Lands | Banana River | N/A | BR1-2 | 0.67 | 0.72 | 0.1339 | 3.1512 | 0.22387 | 0.42194 | 0.029975 | 3200 | Shrub and Brushland | KSC-17-BRL | Impounded Areas | 1656.5505 | Kennedy Space Center | Not provided | Impounded Areas | Not provided. | 100% On-site Retention | Completed | 2014 | 2.444 | 150 | A | 1655 | $62,406 | Not provided | Not provided | $62,406 | N/A | Structural | 2013 | Banana River Lagoon | Not provided | Not provided | 100% Table 5 & TA | yes | 114.0277 | 541.8569
7700 | Natural Lands | Banana River | N/A | BR1-2 | 0.67 | 0.72 | 0.48387 | 3.1512 | 0.22387 | 1.5248 | 0.10832 | 6460 | Mixed scrub-shrub wetland | KSC-17-BRL | Impounded Areas | 1656.5505 | Kennedy Space Center | Not provided | Impounded Areas | Not provided. | 100% On-site Retention | Completed | 2014 | 2.444 | 150 | A | 1655 | $62,406 | Not provided | Not provided | $62,406 | N/A | Structural | 2013 | Banana River Lagoon | Not provided | Not provided | 100% Table 5 & TA | yes | 199.0597 | 1958.1431
7701 | Natural Lands | Banana River | N/A | BR1-2 | 0.67 | 0.72 | 0.35625 | 5.963 | 0.55684 | 2.1243 | 0.19837 | 6460 | Mixed scrub-shrub wetland | KSC-17-BRL | Impounded Areas | 1656.5505 | Kennedy Space Center | Not provided | Impounded Areas | Not provided. | 100% On-site Retention | Completed | 2014 | 2.444 | 150 | A | 1655 | $62,406 | Not provided | Not provided | $62,406 | N/A | Structural | 2013 | Banana River Lagoon | Not provided | Not provided | 100% Table 5 & TA | yes | 157.5951 | 1441.6925
7702 | Natural Lands | Banana River | N/A | BR1-2 | 0.67 | 0.72 | 0.30555 | 5.5669 | 0.51497 | 1.701 | 0.15735 | 6410 | Freshwater marshes | KSC-17-BRL | Impounded Areas | 1656.5505 | Kennedy Space Center | Not provided | Impounded Areas | Not provided. | 100% On-site Retention | Completed | 2014 | 2.444 | 150 | A | 1655 | $62,406 | Not provided | Not provided | $62,406 | N/A | Structural | 2013 | Banana River Lagoon | Not provided | Not provided | 100% Table 5 & TA | yes | 277.7666 | 1236.5167
7703 | Natural Lands | Banana River | N/A | BR1-2 | 0.67 | 0.72 | 0.31221 | 5.5669 | 0.51497 | 1.7381 | 0.16078 | 6460 | Mixed scrub-shrub wetland | KSC-17-BRL | Impounded Areas | 1656.5505 | Kennedy Space Center | Not provided | Impounded Areas | Not provided. | 100% On-site Retention | Completed | 2014 | 2.444 | 150 | A | 1655 | $62,406 | Not provided | Not provided | $62,406 | N/A | Structural | 2013 | Banana River Lagoon | Not provided | Not provided | 100% Table 5 & TA | yes | 140.035 | 1263.4833
7704 | Natural Lands | Banana River | N/A | BR1-2 | 0.67 | 0.72 | 0.19302 | 3.8589 | 0.33764 | 0.74482 | 0.065171 | 3200 | Shrub and Brushland | KSC-17-BRL | Impounded Areas | 1656.5505 | Kennedy Space Center | Not provided | Impounded Areas | Not provided. | 100% On-site Retention | Completed | 2014 | 2.444 | 150 | A | 1655 | $62,406 | Not provided | Not provided | $62,406 | N/A | Structural | 2013 | Banana River Lagoon | Not provided | Not provided | 100% Table 5 & TA | yes | 127.536 | 781.1082
7705 | Natural Lands | Banana River | N/A | BR1-2 | 0.67 | 0.72 | 0.42475 | 3.8589 | 0.33764 | 1.639 | 0.14341 | 6410 | Freshwater marshes | KSC-17-BRL | Impounded Areas | 1656.5505 | Kennedy Space Center | Not provided | Impounded Areas | Not provided. | 100% On-site Retention | Completed | 2014 | 2.444 | 150 | A | 1655 | $62,406 | Not provided | Not provided | $62,406 | N/A | Structural | 2013 | Banana River Lagoon | Not provided | Not provided | 100% Table 5 & TA | yes | 183.4276 | 1718.8918
7706 | Natural Lands | Banana River | N/A | BR1-2 | 0.67 | 0.72 | 0.60624 | 3.1448 | 0.35962 | 1.9065 | 0.21802 | 3200 | Shrub and Brushland | KSC-17-BRL | Impounded Areas | 1656.5505 | Kennedy Space Center | Not provided | Impounded Areas | Not provided. | 100% On-site Retention | Completed | 2014 | 2.444 | 150 | A | 1655 | $62,406 | Not provided | Not provided | $62,406 | N/A | Structural | 2013 | Banana River Lagoon | Not provided | Not provided | 100% Table 5 & TA | yes | 193.9164 | 2453.3763
7707 | Natural Lands | Banana River | N/A | BR1-2 | 0.67 | 0.72 | 0.011499 | 3.1448 | 0.35962 | 0.036161 | 0.0041351 | 6410 | Freshwater marshes | KSC-17-BRL | Impounded Areas | 1656.5505 | Kennedy Space Center | Not provided | Impounded Areas | Not provided. | 100% On-site Retention | Completed | 2014 | 2.444 | 150 | A | 1655 | $62,406 | Not provided | Not provided | $62,406 | N/A | Structural | 2013 | Banana River Lagoon | Not provided | Not provided | 100% Table 5 & TA | yes | 63.3492 | 46.5329
7708 | Natural Lands | Banana River | N/A | BR1-2 | 0.67 | 0.72 | 2.244e-05 | 3.1448 | 0.35962 | 7.0572e-05 | 8.07e-06 | 6430 | Wet prairies | KSC-17-BRL | Impounded Areas | 1656.5505 | Kennedy Space Center | Not provided | Impounded Areas | Not provided. | 100% On-site Retention | Completed | 2014 | 2.444 | 150 | A | 1655 | $62,406 | Not provided | Not provided | $62,406 | N/A | Structural | 2013 | Banana River Lagoon | Not provided | Not provided | 100% Table 5 & TA | yes | 1.6149 | 0.090813
7709 | Agricultural Lands | Banana River | N/A | BR1-2 | 0.67 | 0.72 | 0.079276 | 6.0101 | 0.61873 | 0.47646 | 0.049051 | 3300 | Mixed Rangeland | KSC-17-BRL | Impounded Areas | 1656.5505 | Kennedy Space Center | Not provided | Impounded Areas | Not provided. | 100% On-site Retention | Completed | 2014 | 2.444 | 150 | A | 1655 | $62,406 | Not provided | Not provided | $62,406 | N/A | Structural | 2013 | Banana River Lagoon | Not provided | Not provided | 100% Table 5 & TA | yes | 120.0215 | 320.8203
7710 | Natural Lands | Banana River | N/A | BR1-2 | 0.67 | 0.72 | 0.3999 | 6.0101 | 0.61873 | 2.4034 | 0.24743 | 6500 | Non-vegetated Wetland | KSC-17-BRL | Impounded Areas | 1656.5505 | Kennedy Space Center | Not provided | Impounded Areas | Not provided. | 100% On-site Retention | Completed | 2014 | 2.444 | 150 | A | 1655 | $62,406 | Not provided | Not provided | $62,406 | N/A | Structural | 2013 | Banana River Lagoon | Not provided | Not provided | 100% Table 5 & TA | yes | 179.9795 | 1618.346
7711 | Natural Lands | Banana River | N/A | BR1-2 | 0.67 | 0.72 | 0.61776 | 3.456 | 0.22669 | 2.135 | 0.14004 | 6460 | Mixed scrub-shrub wetland | KSC-17-BRL | Impounded Areas | 1656.5505 | Kennedy Space Center | Not provided | Impounded Areas | Not provided. | 100% On-site Retention | Completed | 2014 | 2.444 | 150 | A | 1655 | $62,406 | Not provided | Not provided | $62,406 | N/A | Structural | 2013 | Banana River Lagoon | Not provided | Not provided | 100% Table 5 & TA | yes | 200 | 2500
7712 | Natural Lands | Banana River | N/A | BR1-2 | 0.67 | 0.72 | 0.58488 | 2.6983 | 0.33953 | 1.5782 | 0.19859 | 3200 | Shrub and Brushland | KSC-17-BRL | Impounded Areas | 1656.5505 | Kennedy Space Center | Not provided | Impounded Areas | Not provided. | 100% On-site Retention | Completed | 2014 | 2.444 | 150 | A | 1655 | $62,406 | Not provided | Not provided | $62,406 | N/A | Structural | 2013 | Banana River Lagoon | Not provided | Not provided | 100% Table 5 & TA | yes | 214.0254 | 2366.9354
7713 | Natural Lands | Banana River | N/A | BR1-2 | 0.67 | 0.72 | 0.032881 | 2.6983 | 0.33953 | 0.088723 | 0.011164 | 6430 | Wet prairies | KSC-17-BRL | Impounded Areas | 1656.5505 | Kennedy Space Center | Not provided | Impounded Areas | Not provided. | 100% On-site Retention | Completed | 2014 | 2.444 | 150 | A | 1655 | $62,406 | Not provided | Not provided | $62,406 | N/A | Structural | 2013 | Banana River Lagoon | Not provided | Not provided | 100% Table 5 & TA | yes | 47.1176 | 133.0646
7714 | Natural Lands | Banana River | N/A | BR1-2 | 0.67 | 0.72 | 0.59633 | 5.6218 | 0.51799 | 3.3524 | 0.30889 | 6410 | Freshwater marshes | KSC-17-BRL | Impounded Areas | 1656.5505 | Kennedy Space Center | Not provided | Impounded Areas | Not provided. | 100% On-site Retention | Completed | 2014 | 2.444 | 150 | A | 1655 | $62,406 | Not provided | Not provided | $62,406 | N/A | Structural | 2013 | Banana River Lagoon | Not provided | Not provided | 100% Table 5 & TA | yes | 202.0559 | 2413.2627
7715 | Natural Lands | Banana River | N/A | BR1-2 | 0.67 | 0.72 | 0.021433 | 5.6218 | 0.51799 | 0.12049 | 0.011102 | 6460 | Mixed scrub-shrub wetland | KSC-17-BRL | Impounded Areas | 1656.5505 | Kennedy Space Center | Not provided | Impounded Areas | Not provided. | 100% On-site Retention | Completed | 2014 | 2.444 | 150 | A | 1655 | $62,406 | Not provided | Not provided | $62,406 | N/A | Structural | 2013 | Banana River Lagoon | Not provided | Not provided | 100% Table 5 & TA | yes | 58.2136 | 86.7373
7716 | Natural Lands | Banana River | N/A | BR1-2 | 0.67 | 0.72 | 0.083346 | 6.3395 | 0.61666 | 0.52838 | 0.051396 | 6410 | Freshwater marshes | KSC-17-BRL | Impounded Areas | 1656.5505 | Kennedy Space Center | Not provided | Impounded Areas | Not provided. | 100% On-site Retention | Completed | 2014 | 2.444 | 150 | A | 1655 | $62,406 | Not provided | Not provided | $62,406 | N/A | Structural | 2013 | Banana River Lagoon | Not provided | Not provided | 100% Table 5 & TA | yes | 88.1072 | 337.2901
7717 | Natural Lands | Banana River | N/A | BR1-2 | 0.67 | 0.72 | 0.53442 | 6.3395 | 0.61666 | 3.388 | 0.32955 | 6460 | Mixed scrub-shrub wetland | KSC-17-BRL | Impounded Areas | 1656.5505 | Kennedy Space Center | Not provided | Impounded Areas | Not provided. | 100% On-site Retention | Completed | 2014 | 2.444 | 150 | A | 1655 | $62,406 | Not provided | Not provided | $62,406 | N/A | Structural | 2013 | Banana River Lagoon | Not provided | Not provided | 100% Table 5 & TA | yes | 184.9446 | 2162.7099
7718 | Natural Lands | Banana River | N/A | BR1-2 | 0.67 | 0.72 | 0.3054 | 5.97 | 0.5653 | 1.8233 | 0.17264 | 6170 | Mixed wetland hardwoods | KSC-17-BRL | Impounded Areas | 1656.5505 | Kennedy Space Center | Not provided | Impounded Areas | Not provided. | 100% On-site Retention | Completed | 2014 | 2.444 | 150 | A | 1655 | $62,406 | Not provided | Not provided | $62,406 | N/A | Structural | 2013 | Banana River Lagoon | Not provided | Not provided | 100% Table 5 & TA | yes | 141.0078 | 1235.9105
7719 | Natural Lands | Banana River | N/A | BR1-2 | 0.67 | 0.72 | 0.14617 | 5.97 | 0.5653 | 0.87264 | 0.082629 | 6410 | Freshwater marshes | KSC-17-BRL | Impounded Areas | 1656.5505 | Kennedy Space Center | Not provided | Impounded Areas | Not provided. | 100% On-site Retention | Completed | 2014 | 2.444 | 150 | A | 1655 | $62,406 | Not provided | Not provided | $62,406 | N/A | Structural | 2013 | Banana River Lagoon | Not provided | Not provided | 100% Table 5 & TA | yes | 125.4588 | 591.5265
7720 | Natural Lands | Banana River | N/A | BR1-2 | 0.67 | 0.72 | 0.16586 | 5.97 | 0.5653 | 0.99021 | 0.093762 | 6460 | Mixed scrub-shrub wetland | KSC-17-BRL | Impounded Areas | 1656.5505 | Kennedy Space Center | Not provided | Impounded Areas | Not provided. | 100% On-site Retention | Completed | 2014 | 2.444 | 150 | A | 1655 | $62,406 | Not provided | Not provided | $62,406 | N/A | Structural | 2013 | Banana River Lagoon | Not provided | Not provided | 100% Table 5 & TA | yes | 111.2206 | 671.2224
7721 | Natural Lands | Banana River | N/A | BR1-2 | 0.67 | 0.72 | 0.23924 | 5.5772 | 0.56555 | 1.3343 | 0.1353 | 4200 | Upland Hardwood Forest | KSC-17-BRL | Impounded Areas | 1656.5505 | Kennedy Space Center | Not provided | Impounded Areas | Not provided. | 100% On-site Retention | Completed | 2014 | 2.444 | 150 | A | 1655 | $62,406 | Not provided | Not provided | $62,406 | N/A | Structural | 2013 | Banana River Lagoon | Not provided | Not provided | 100% Table 5 & TA | yes | 133.2138 | 968.189
7722 | Natural Lands | Banana River | N/A | BR1-2 | 0.67 | 0.72 | 0.37852 | 5.5772 | 0.56555 | 2.1111 | 0.21407 | 6420 | Saltwater marshes | KSC-17-BRL | Impounded Areas | 1656.5505 | Kennedy Space Center | Not provided | Impounded Areas | Not provided. | 100% On-site Retention | Completed | 2014 | 2.444 | 150 | A | 1655 | $62,406 | Not provided | Not provided | $62,406 | N/A | Structural | 2013 | Banana River Lagoon | Not provided | Not provided | 100% Table 5 & TA | yes | 182.5485 | 1531.811
7723 | Natural Lands | Banana River | N/A | BR1-2 | 0.67 | 0.72 | 0.61776 | 5.6569 | 0.52676 | 3.4946 | 0.32541 | 6410 | Freshwater marshes | KSC-17-BRL | Impounded Areas | 1656.5505 | Kennedy Space Center | Not provided | Impounded Areas | Not provided. | 100% On-site Retention | Completed | 2014 | 2.444 | 150 | A | 1655 | $62,406 | Not provided | Not provided | $62,406 | N/A | Structural | 2013 | Banana River Lagoon | Not provided | Not provided | 100% Table 5 & TA | yes | 200 | 2500
7724 | Natural Lands | Banana River | N/A | BR1-2 | 0.67 | 0.72 | 0.00019281 | 2.8605 | 0.26943 | 0.00055154 | 5.195e-05 | 6410 | Freshwater marshes | KSC-17-BRL | Impounded Areas | 1656.5505 | Kennedy Space Center | Not provided | Impounded Areas | Not provided. | 100% On-site Retention | Completed | 2014 | 2.444 | 150 | A | 1655 | $62,406 | Not provided | Not provided | $62,406 | N/A | Structural | 2013 | Banana River Lagoon | Not provided | Not provided | 100% Table 5 & TA | yes | 5.7842 | 0.78029
7725 | Natural Lands | Banana River | N/A | BR1-2 | 0.67 | 0.72 | 0.0015623 | 2.8605 | 0.26943 | 0.004469 | 0.00042093 | 6420 | Saltwater marshes | KSC-17-BRL | Impounded Areas | 1656.5505 | Kennedy Space Center | Not provided | Impounded Areas | Not provided. | 100% On-site Retention | Completed | 2014 | 2.444 | 150 | A | 1655 | $62,406 | Not provided | Not provided | $62,406 | N/A | Structural | 2013 | Banana River Lagoon | Not provided | Not provided | 100% Table 5 & TA | yes | 30.8114 | 6.3224
7726 | Natural Lands | Banana River | N/A | BR1-2 | 0.67 | 0.72 | 0.14528 | 2.8605 | 0.26943 | 0.41557 | 0.039143 | 6460 | Mixed scrub-shrub wetland | KSC-17-BRL | Impounded Areas | 1656.5505 | Kennedy Space Center | Not provided | Impounded Areas | Not provided. | 100% On-site Retention | Completed | 2014 | 2.444 | 150 | A | 1655 | $62,406 | Not provided | Not provided | $62,406 | N/A | Structural | 2013 | Banana River Lagoon | Not provided | Not provided | 100% Table 5 & TA | yes | 132.0584 | 587.9279
7727 | Agricultural Lands | Banana River | N/A | BR1-2 | 0.67 | 0.72 | 0.041434 | 6.5975 | 0.67744 | 0.27336 | 0.028069 | 3300 | Mixed Rangeland | KSC-17-BRL | Impounded Areas | 1656.5505 | Kennedy Space Center | Not provided | Impounded Areas | Not provided. | 100% On-site Retention | Completed | 2014 | 2.444 | 150 | A | 1655 | $62,406 | Not provided | Not provided | $62,406 | N/A | Structural | 2013 | Banana River Lagoon | Not provided | Not provided | 100% Table 5 & TA | yes | 107.9603 | 167.6759
7728 | Natural Lands | Banana River | N/A | BR1-2 | 0.67 | 0.72 | 0.43471 | 6.5975 | 0.67744 | 2.868 | 0.29449 | 6500 | Non-vegetated Wetland | KSC-17-BRL | Impounded Areas | 1656.5505 | Kennedy Space Center | Not provided | Impounded Areas | Not provided. | 100% On-site Retention | Completed | 2014 | 2.444 | 150 | A | 1655 | $62,406 | Not provided | Not provided | $62,406 | N/A | Structural | 2013 | Banana River Lagoon | Not provided | Not provided | 100% Table 5 & TA | yes | 169.7987 | 1759.2038
7729 | Natural Lands | Banana River | N/A | BR1-2 | 0.67 | 0.72 | 0.058294 | 5.7494 | 0.54091 | 0.33516 | 0.031532 | 6410 | Freshwater marshes | KSC-17-BRL | Impounded Areas | 1656.5505 | Kennedy Space Center | Not provided | Impounded Areas | Not provided. | 100% On-site Retention | Completed | 2014 | 2.444 | 150 | A | 1655 | $62,406 | Not provided | Not provided | $62,406 | N/A | Structural | 2013 | Banana River Lagoon | Not provided | Not provided | 100% Table 5 & TA | yes | 92.4723 | 235.9062
7730 | Natural Lands | Banana River | N/A | BR1-2 | 0.67 | 0.72 | 0.55947 | 5.7494 | 0.54091 | 3.2166 | 0.30262 | 6410 | Freshwater marshes | KSC-17-BRL | Impounded Areas | 1656.5505 | Kennedy Space Center | Not provided | Impounded Areas | Not provided. | 100% On-site Retention | Completed | 2014 | 2.444 | 150 | A | 1655 | $62,406 | Not provided | Not provided | $62,406 | N/A | Structural | 2013 | Banana River Lagoon | Not provided | Not provided | 100% Table 5 & TA | yes | 189.7956 | 2264.0938
7731 | Natural Lands | Banana River | N/A | BR1-2 | 0.67 | 0.72 | 0.43299 | 5.6185 | 0.5237 | 2.4327 | 0.22676 | 6170 | Mixed wetland hardwoods | KSC-17-BRL | Impounded Areas | 1656.5505 | Kennedy Space Center | Not provided | Impounded Areas | Not provided. | 100% On-site Retention | Completed | 2014 | 2.444 | 150 | A | 1655 | $62,406 | Not provided | Not provided | $62,406 | N/A | Structural | 2013 | Banana River Lagoon | Not provided | Not provided | 100% Table 5 & TA | yes | 174.5777 | 1752.2561
7732 | Natural Lands | Banana River | N/A | BR1-2 | 0.67 | 0.72 | 0.061759 | 5.6185 | 0.5237 | 0.34699 | 0.032343 | 6460 | Mixed scrub-shrub wetland | KSC-17-BRL | Impounded Areas | 1656.5505 | Kennedy Space Center | Not provided | Impounded Areas | Not provided. | 100% On-site Retention | Completed | 2014 | 2.444 | 150 | A | 1655 | $62,406 | Not provided | Not provided | $62,406 | N/A | Structural | 2013 | Banana River Lagoon | Not provided | Not provided | 100% Table 5 & TA | yes | 108.7827 | 249.9304
7733 | Natural Lands | Banana River | N/A | BR1-2 | 0.67 | 0.72 | 0.12301 | 5.6185 | 0.5237 | 0.69114 | 0.064421 | 6460 | Mixed scrub-shrub wetland | KSC-17-BRL | Impounded Areas | 1656.5505 | Kennedy Space Center | Not provided | Impounded Areas | Not provided. | 100% On-site Retention | Completed | 2014 | 2.444 | 150 | A | 1655 | $62,406 | Not provided | Not provided | $62,406 | N/A | Structural | 2013 | Banana River Lagoon | Not provided | Not provided | 100% Table 5 & TA | yes | 117.5795 | 497.8135
7734 | Natural Lands | Banana River | N/A | BR1-2 | 0.67 | 0.72 | 0.27729 | 5.2445 | 0.46436 | 1.4543 | 0.12876 | 6410 | Freshwater marshes | KSC-17-BRL | Impounded Areas | 1656.5505 | Kennedy Space Center | Not provided | Impounded Areas | Not provided. | 100% On-site Retention | Completed | 2014 | 2.444 | 150 | A | 1655 | $62,406 | Not provided | Not provided | $62,406 | N/A | Structural | 2013 | Banana River Lagoon | Not provided | Not provided | 100% Table 5 & TA | yes | 225.6473 | 1122.1703
7735 | Natural Lands | Banana River | N/A | BR1-2 | 0.67 | 0.72 | 0.34047 | 5.2445 | 0.46436 | 1.7856 | 0.1581 | 6460 | Mixed scrub-shrub wetland | KSC-17-BRL | Impounded Areas | 1656.5505 | Kennedy Space Center | Not provided | Impounded Areas | Not provided. | 100% On-site Retention | Completed | 2014 | 2.444 | 150 | A | 1655 | $62,406 | Not provided | Not provided | $62,406 | N/A | Structural | 2013 | Banana River Lagoon | Not provided | Not provided | 100% Table 5 & TA | yes | 184.206 | 1377.8297
7736 | Natural Lands | Banana River | N/A | BR1-2 | 0.67 | 0.72 | 0.55139 | 3.2188 | 0.35518 | 1.7748 | 0.19584 | 3200 | Shrub and Brushland | KSC-17-BRL | Impounded Areas | 1656.5505 | Kennedy Space Center | Not provided | Impounded Areas | Not provided. | 100% On-site Retention | Completed | 2014 | 2.444 | 150 | A | 1655 | $62,406 | Not provided | Not provided | $62,406 | N/A | Structural | 2013 | Banana River Lagoon | Not provided | Not provided | 100% Table 5 & TA | yes | 211.3903 | 2231.4092
7737 | Natural Lands | Banana River | N/A | BR1-2 | 0.67 | 0.72 | 0.06637 | 3.2188 | 0.35518 | 0.21363 | 0.023573 | 6410 | Freshwater marshes | KSC-17-BRL | Impounded Areas | 1656.5505 | Kennedy Space Center | Not provided | Impounded Areas | Not provided. | 100% On-site Retention | Completed | 2014 | 2.444 | 150 | A | 1655 | $62,406 | Not provided | Not provided | $62,406 | N/A | Structural | 2013 | Banana River Lagoon | Not provided | Not provided | 100% Table 5 & TA | yes | 85.4024 | 268.5908
7738 | Natural Lands | Banana River | N/A | BR1-2 | 0.67 | 0.72 | 0.0016007 | 1.4448 | 0.12038 | 0.0023127 | 0.0001927 | 6170 | Mixed wetland hardwoods | KSC-17-BRL | Impounded Areas | 1656.5505 | Kennedy Space Center | Not provided | Impounded Areas | Not provided. | 100% On-site Retention | Completed | 2014 | 2.444 | 150 | A | 1655 | $62,406 | Not provided | Not provided | $62,406 | N/A | Structural | 2013 | Banana River Lagoon | Not provided | Not provided | 100% Table 5 & TA | yes | 12.9021 | 6.478
7739 | Natural Lands | Banana River | N/A | BR1-2 | 0.67 | 0.72 | 0.0020497 | 1.4448 | 0.12038 | 0.0029613 | 0.00024674 | 6181 | Cabbage palm hammock | KSC-17-BRL | Impounded Areas | 1656.5505 | Kennedy Space Center | Not provided | Impounded Areas | Not provided. | 100% On-site Retention | Completed | 2014 | 2.444 | 150 | A | 1655 | $62,406 | Not provided | Not provided | $62,406 | N/A | Structural | 2013 | Banana River Lagoon | Not provided | Not provided | 100% Table 5 & TA | yes | 22.0053 | 8.2947
7740 | Natural Lands | Banana River | N/A | BR1-2 | 0.67 | 0.72 | 0.0099276 | 1.4448 | 0.12038 | 0.014343 | 0.0011951 | 6420 | Saltwater marshes | KSC-17-BRL | Impounded Areas | 1656.5505 | Kennedy Space Center | Not provided | Impounded Areas | Not provided. | 100% On-site Retention | Completed | 2014 | 2.444 | 150 | A | 1655 | $62,406 | Not provided | Not provided | $62,406 | N/A | Structural | 2013 | Banana River Lagoon | Not provided | Not provided | 100% Table 5 & TA | yes | 30.238 | 40.1758
7741 | Agricultural Lands | Banana River | N/A | BR1-2 | 0.67 | 0.72 | 0.10364 | 6.2709 | 0.64313 | 0.64994 | 0.066656 | 3300 | Mixed Rangeland | KSC-17-BRL | Impounded Areas | 1656.5505 | Kennedy Space Center | Not provided | Impounded Areas | Not provided. | 100% On-site Retention | Completed | 2014 | 2.444 | 150 | A | 1655 | $62,406 | Not provided | Not provided | $62,406 | N/A | Structural | 2013 | Banana River Lagoon | Not provided | Not provided | 100% Table 5 & TA | yes | 121.7405 | 419.4309
7742 | Natural Lands | Banana River | N/A | BR1-2 | 0.67 | 0.72 | 0.42058 | 6.2709 | 0.64313 | 2.6374 | 0.27048 | 6500 | Non-vegetated Wetland | KSC-17-BRL | Impounded Areas | 1656.5505 | Kennedy Space Center | Not provided | Impounded Areas | Not provided. | 100% On-site Retention | Completed | 2014 | 2.444 | 150 | A | 1655 | $62,406 | Not provided | Not provided | $62,406 | N/A | Structural | 2013 | Banana River Lagoon | Not provided | Not provided | 100% Table 5 & TA | yes | 177.8271 | 1702.0193
7743 | Natural Lands | Banana River | N/A | BR1-2 | 0.67 | 0.72 | 0.2407 | 6.2725 | 0.61153 | 1.5098 | 0.1472 | 6410 | Freshwater marshes | KSC-17-BRL | Impounded Areas | 1656.5505 | Kennedy Space Center | Not provided | Impounded Areas | Not provided. | 100% On-site Retention | Completed | 2014 | 2.444 | 150 | A | 1655 | $62,406 | Not provided | Not provided | $62,406 | N/A | Structural | 2013 | Banana River Lagoon | Not provided | Not provided | 100% Table 5 & TA | yes | 139.1487 | 974.0768
7744 | Natural Lands | Banana River | N/A | BR1-2 | 0.67 | 0.72 | 0.37706 | 6.2725 | 0.61153 | 2.3651 | 0.23059 | 6410 | Freshwater marshes | KSC-17-BRL | Impounded Areas | 1656.5505 | Kennedy Space Center | Not provided | Impounded Areas | Not provided. | 100% On-site Retention | Completed | 2014 | 2.444 | 150 | A | 1655 | $62,406 | Not provided | Not provided | $62,406 | N/A | Structural | 2013 | Banana River Lagoon | Not provided | Not provided | 100% Table 5 & TA | yes | 161.2226 | 1525.9232
7745 | Natural Lands | Banana River | N/A | BR1-2 | 0.67 | 0.72 | 0.016407 | 4.4001 | 0.36118 | 0.072193 | 0.005926 | 3200 | Shrub and Brushland | KSC-17-BRL | Impounded Areas | 1656.5505 | Kennedy Space Center | Not provided | Impounded Areas | Not provided. | 100% On-site Retention | Completed | 2014 | 2.444 | 150 | A | 1655 | $62,406 | Not provided | Not provided | $62,406 | N/A | Structural | 2013 | Banana River Lagoon | Not provided | Not provided | 100% Table 5 & TA | yes | 34.6386 | 66.397
7746 | Natural Lands | Banana River | N/A | BR1-2 | 0.67 | 0.72 | 0.60136 | 4.4001 | 0.36118 | 2.6461 | 0.2172 | 6460 | Mixed scrub-shrub wetland | KSC-17-BRL | Impounded Areas | 1656.5505 | Kennedy Space Center | Not provided | Impounded Areas | Not provided. | 100% On-site Retention | Completed | 2014 | 2.444 | 150 | A | 1655 | $62,406 | Not provided | Not provided | $62,406 | N/A | Structural | 2013 | Banana River Lagoon | Not provided | Not provided | 100% Table 5 & TA | yes | 195.477 | 2433.603
7747 | Natural Lands | Banana River | N/A | BR1-2 | 0.67 | 0.72 | 0.61776 | 6.2725 | 0.61153 | 3.8749 | 0.37778 | 6410 | Freshwater marshes | KSC-17-BRL | Impounded Areas | 1656.5505 | Kennedy Space Center | Not provided | Impounded Areas | Not provided. | 100% On-site Retention | Completed | 2014 | 2.444 | 150 | A | 1655 | $62,406 | Not provided | Not provided | $62,406 | N/A | Structural | 2013 | Banana River Lagoon | Not provided | Not provided | 100% Table 5 & TA | yes | 200 | 2500
7748 | Natural Lands | Banana River | N/A | BR1-2 | 0.67 | 0.72 | 0.115 | 5.4975 | 0.52976 | 0.63221 | 0.060922 | 4200 | Upland Hardwood Forest | KSC-17-BRL | Impounded Areas | 1656.5505 | Kennedy Space Center | Not provided | Impounded Areas | Not provided. | 100% On-site Retention | Completed | 2014 | 2.444 | 150 | A | 1655 | $62,406 | Not provided | Not provided | $62,406 | N/A | Structural | 2013 | Banana River Lagoon | Not provided | Not provided | 100% Table 5 & TA | yes | 89.5961 | 465.3897
7749 | Natural Lands | Banana River | N/A | BR1-2 | 0.67 | 0.72 | 0.50276 | 5.4975 | 0.52976 | 2.7639 | 0.26634 | 6460 | Mixed scrub-shrub wetland | KSC-17-BRL | Impounded Areas | 1656.5505 | Kennedy Space Center | Not provided | Impounded Areas | Not provided. | 100% On-site Retention | Completed | 2014 | 2.444 | 150 | A | 1655 | $62,406 | Not provided | Not provided | $62,406 | N/A | Structural | 2013 | Banana River Lagoon | Not provided | Not provided | 100% Table 5 & TA | yes | 210.8405 | 2034.6103
7750 | Natural Lands | Banana River | N/A | BR1-2 | 0.67 | 0.72 | 0.61776 | 2.835 | 0.33504 | 1.7513 | 0.20697 | 3200 | Shrub and Brushland | KSC-17-BRL | Impounded Areas | 1656.5505 | Kennedy Space Center | Not provided | Impounded Areas | Not provided. | 100% On-site Retention | Completed | 2014 | 2.444 | 150 | A | 1655 | $62,406 | Not provided | Not provided | $62,406 | N/A | Structural | 2013 | Banana River Lagoon | Not provided | Not provided | 100% Table 5 & TA | yes | 200 | 2500
7751 | Natural Lands | Banana River | N/A | BR1-2 | 0.67 | 0.72 | 0.00087759 | 5.6906 | 0.53453 | 0.004994 | 0.0004691 | 4200 | Upland Hardwood Forest | KSC-17-BRL | Impounded Areas | 1656.5505 | Kennedy Space Center | Not provided | Impounded Areas | Not provided. | 100% On-site Retention | Completed | 2014 | 2.444 | 150 | A | 1655 | $62,406 | Not provided | Not provided | $62,406 | N/A | Structural | 2013 | Banana River Lagoon | Not provided | Not provided | 100% Table 5 & TA | yes | 9.3325 | 3.5515
7752 | Natural Lands | Banana River | N/A | BR1-2 | 0.67 | 0.72 | 0.01548 | 5.6906 | 0.53453 | 0.088088 | 0.0082743 | 6410 | Freshwater marshes | KSC-17-BRL | Impounded Areas | 1656.5505 | Kennedy Space Center | Not provided | Impounded Areas | Not provided. | 100% On-site Retention | Completed | 2014 | 2.444 | 150 | A | 1655 | $62,406 | Not provided | Not provided | $62,406 | N/A | Structural | 2013 | Banana River Lagoon | Not provided | Not provided | 100% Table 5 & TA | yes | 36.5471 | 62.6437
7753 | Natural Lands | Banana River | N/A | BR1-2 | 0.67 | 0.72 | 0.57839 | 5.6906 | 0.53453 | 3.2914 | 0.30917 | 6460 | Mixed scrub-shrub wetland | KSC-17-BRL | Impounded Areas | 1656.5505 | Kennedy Space Center | Not provided | Impounded Areas | Not provided. | 100% On-site Retention | Completed | 2014 | 2.444 | 150 | A | 1655 | $62,406 | Not provided | Not provided | $62,406 | N/A | Structural | 2013 | Banana River Lagoon | Not provided | Not provided | 100% Table 5 & TA | yes | 191.755 | 2340.6616
7754 | Natural Lands | Banana River | N/A | BR1-2 | 0.67 | 0.72 | 0.0054997 | 5.6906 | 0.53453 | 0.031297 | 0.0029398 | 6410 | Freshwater marshes | KSC-17-BRL | Impounded Areas | 1656.5505 | Kennedy Space Center | Not provided | Impounded Areas | Not provided. | 100% On-site Retention | Completed | 2014 | 2.444 | 150 | A | 1655 | $62,406 | Not provided | Not provided | $62,406 | N/A | Structural | 2013 | Banana River Lagoon | Not provided | Not provided | 100% Table 5 & TA | yes | 20.5414 | 22.2566
7755 | Natural Lands | Banana River | N/A | BR1-2 | 0.67 | 0.72 | 0.017516 | 5.6906 | 0.53453 | 0.099679 | 0.0093631 | 6460 | Mixed scrub-shrub wetland | KSC-17-BRL | Impounded Areas | 1656.5505 | Kennedy Space Center | Not provided | Impounded Areas | Not provided. | 100% On-site Retention | Completed | 2014 | 2.444 | 150 | A | 1655 | $62,406 | Not provided | Not provided | $62,406 | N/A | Structural | 2013 | Banana River Lagoon | Not provided | Not provided | 100% Table 5 & TA | yes | 50.6637 | 70.8866
7756 | Natural Lands | Banana River | N/A | BR1-2 | 0.67 | 0.72 | 0.19522 | 3.687 | 0.30218 | 0.71977 | 0.058991 | 6170 | Mixed wetland hardwoods | KSC-17-BRL | Impounded Areas | 1656.5505 | Kennedy Space Center | Not provided | Impounded Areas | Not provided. | 100% On-site Retention | Completed | 2014 | 2.444 | 150 | A | 1655 | $62,406 | Not provided | Not provided | $62,406 | N/A | Structural | 2013 | Banana River Lagoon | Not provided | Not provided | 100% Table 5 & TA | yes | 126.786 | 790.0167
7757 | Natural Lands | Banana River | N/A | BR1-2 | 0.67 | 0.72 | 0.23624 | 2.7569 | 0.19907 | 0.6513 | 0.047029 | 3200 | Shrub and Brushland | KSC-17-BRL | Impounded Areas | 1656.5505 | Kennedy Space Center | Not provided | Impounded Areas | Not provided. | 100% On-site Retention | Completed | 2014 | 2.444 | 150 | A | 1655 | $62,406 | Not provided | Not provided | $62,406 | N/A | Structural | 2013 | Banana River Lagoon | Not provided | Not provided | 100% Table 5 & TA | yes | 138.5368 | 956.0323
7758 | Natural Lands | Banana River | N/A | BR1-2 | 0.67 | 0.72 | 0.38152 | 2.7569 | 0.19907 | 1.0518 | 0.07595 | 6460 | Mixed scrub-shrub wetland | KSC-17-BRL | Impounded Areas | 1656.5505 | Kennedy Space Center | Not provided | Impounded Areas | Not provided. | 100% On-site Retention | Completed | 2014 | 2.444 | 150 | A | 1655 | $62,406 | Not provided | Not provided | $62,406 | N/A | Structural | 2013 | Banana River Lagoon | Not provided | Not provided | 100% Table 5 & TA | yes | 162.0542 | 1543.9677
7759 | Natural Lands | Banana River | N/A | BR1-2 | 0.67 | 0.72 | 0.21061 | 5.7369 | 0.53968 | 1.2082 | 0.11366 | 6410 | Freshwater marshes | KSC-17-BRL | Impounded Areas | 1656.5505 | Kennedy Space Center | Not provided | Impounded Areas | Not provided. | 100% On-site Retention | Completed | 2014 | 2.444 | 150 | A | 1655 | $62,406 | Not provided | Not provided | $62,406 | N/A | Structural | 2013 | Banana River Lagoon | Not provided | Not provided | 100% Table 5 & TA | yes | 135.4929 | 852.2971
7760 | Natural Lands | Banana River | N/A | BR1-2 | 0.67 | 0.72 | 0.40716 | 5.7369 | 0.53968 | 2.3358 | 0.21973 | 6460 | Mixed scrub-shrub wetland | KSC-17-BRL | Impounded Areas | 1656.5505 | Kennedy Space Center | Not provided | Impounded Areas | Not provided. | 100% On-site Retention | Completed | 2014 | 2.444 | 150 | A | 1655 | $62,406 | Not provided | Not provided | $62,406 | N/A | Structural | 2013 | Banana River Lagoon | Not provided | Not provided | 100% Table 5 & TA | yes | 165.1261 | 1647.7029
7761 | Agricultural Lands | Banana River | N/A | BR1-2 | 0.67 | 0.72 | 0.00011477 | 0.31665 | 0.029799 | 3.634e-05 | 3.4199e-06 | 3300 | Mixed Rangeland | KSC-17-BRL | Impounded Areas | 1656.5505 | Kennedy Space Center | Not provided | Impounded Areas | Not provided. | 100% On-site Retention | Completed | 2014 | 2.444 | 150 | A | 1655 | $62,406 | Not provided | Not provided | $62,406 | N/A | Structural | 2013 | Banana River Lagoon | Not provided | Not provided | 100% Table 5 & TA | yes | 3.9785 | 0.46444
7762 | Natural Lands | Banana River | N/A | BR1-2 | 0.67 | 0.72 | 0.00017326 | 0.31665 | 0.029799 | 5.4862e-05 | 5.163e-06 | 4200 | Upland Hardwood Forest | KSC-17-BRL | Impounded Areas | 1656.5505 | Kennedy Space Center | Not provided | Impounded Areas | Not provided. | 100% On-site Retention | Completed | 2014 | 2.444 | 150 | A | 1655 | $62,406 | Not provided | Not provided | $62,406 | N/A | Structural | 2013 | Banana River Lagoon | Not provided | Not provided | 100% Table 5 & TA | yes | 4.9269 | 0.70116
7763 | Natural Lands | Banana River | N/A | BR1-2 | 0.67 | 0.72 | 0.26632 | 3.4965 | 0.30816 | 0.9312 | 0.08207 | 3200 | Shrub and Brushland | KSC-17-BRL | Impounded Areas | 1656.5505 | Kennedy Space Center | Not provided | Impounded Areas | Not provided. | 100% On-site Retention | Completed | 2014 | 2.444 | 150 | A | 1655 | $62,406 | Not provided | Not provided | $62,406 | N/A | Structural | 2013 | Banana River Lagoon | Not provided | Not provided | 100% Table 5 & TA | yes | 160.3304 | 1077.7589
7764 | Natural Lands | Banana River | N/A | BR1-2 | 0.67 | 0.72 | 0.35144 | 3.4965 | 0.30816 | 1.2288 | 0.1083 | 6410 | Freshwater marshes | KSC-17-BRL | Impounded Areas | 1656.5505 | Kennedy Space Center | Not provided | Impounded Areas | Not provided. | 100% On-site Retention | Completed | 2014 | 2.444 | 150 | A | 1655 | $62,406 | Not provided | Not provided | $62,406 | N/A | Structural | 2013 | Banana River Lagoon | Not provided | Not provided | 100% Table 5 & TA | yes | 155.0243 | 1422.2411
7765 | Natural Lands | Banana River | N/A | BR1-2 | 0.67 | 0.72 | 0.61776 | 6.3643 | 0.62148 | 3.9316 | 0.38393 | 6410 | Freshwater marshes | KSC-17-BRL | Impounded Areas | 1656.5505 | Kennedy Space Center | Not provided | Impounded Areas | Not provided. | 100% On-site Retention | Completed | 2014 | 2.444 | 150 | A | 1655 | $62,406 | Not provided | Not provided | $62,406 | N/A | Structural | 2013 | Banana River Lagoon | Not provided | Not provided | 100% Table 5 & TA | yes | 200 | 2500
7766 | Natural Lands | Banana River | N/A | BR1-2 | 0.67 | 0.72 | 0.29296 | 3.9217 | 0.37543 | 1.1489 | 0.10999 | 3200 | Shrub and Brushland | KSC-17-BRL | Impounded Areas | 1656.5505 | Kennedy Space Center | Not provided | Impounded Areas | Not provided. | 100% On-site Retention | Completed | 2014 | 2.444 | 150 | A | 1655 | $62,406 | Not provided | Not provided | $62,406 | N/A | Structural | 2013 | Banana River Lagoon | Not provided | Not provided | 100% Table 5 & TA | yes | 148.0985 | 1185.5778
7767 | Natural Lands | Banana River | N/A | BR1-2 | 0.67 | 0.72 | 0.3248 | 3.9217 | 0.37543 | 1.2738 | 0.12194 | 6460 | Mixed scrub-shrub wetland | KSC-17-BRL | Impounded Areas | 1656.5505 | Kennedy Space Center | Not provided | Impounded Areas | Not provided. | 100% On-site Retention | Completed | 2014 | 2.444 | 150 | A | 1655 | $62,406 | Not provided | Not provided | $62,406 | N/A | Structural | 2013 | Banana River Lagoon | Not provided | Not provided | 100% Table 5 & TA | yes | 165.4886 | 1314.4222
7768 | Agricultural Lands | Banana River | N/A | BR1-2 | 0.67 | 0.72 | 0.00066081 | 1.3144 | 0.125 | 0.00086858 | 8.2604e-05 | 3300 | Mixed Rangeland | KSC-17-BRL | Impounded Areas | 1656.5505 | Kennedy Space Center | Not provided | Impounded Areas | Not provided. | 100% On-site Retention | Completed | 2014 | 2.444 | 150 | A | 1655 | $62,406 | Not provided | Not provided | $62,406 | N/A | Structural | 2013 | Banana River Lagoon | Not provided | Not provided | 100% Table 5 & TA | yes | 9.4558 | 2.6742
7769 | Agricultural Lands | Banana River | N/A | BR1-2 | 0.67 | 0.72 | 0.099377 | 6.7915 | 0.70222 | 0.67491 | 0.069784 | 3300 | Mixed Rangeland | KSC-17-BRL | Impounded Areas | 1656.5505 | Kennedy Space Center | Not provided | Impounded Areas | Not provided. | 100% On-site Retention | Completed | 2014 | 2.444 | 150 | A | 1655 | $62,406 | Not provided | Not provided | $62,406 | N/A | Structural | 2013 | Banana River Lagoon | Not provided | Not provided | 100% Table 5 & TA | yes | 117.7169 | 402.1629
7770 | Natural Lands | Banana River | N/A | BR1-2 | 0.67 | 0.72 | 0.43694 | 6.7915 | 0.70222 | 2.9674 | 0.30682 | 6500 | Non-vegetated Wetland | KSC-17-BRL | Impounded Areas | 1656.5505 | Kennedy Space Center | Not provided | Impounded Areas | Not provided. | 100% On-site Retention | Completed | 2014 | 2.444 | 150 | A | 1655 | $62,406 | Not provided | Not provided | $62,406 | N/A | Structural | 2013 | Banana River Lagoon | Not provided | Not provided | 100% Table 5 & TA | yes | 178.6695 | 1768.216
7771 | Natural Lands | Banana River | N/A | BR1-2 | 0.67 | 0.72 | 0.56715 | 6.2062 | 0.60034 | 3.5198 | 0.34049 | 6410 | Freshwater marshes | KSC-17-BRL | Impounded Areas | 1656.5505 | Kennedy Space Center | Not provided | Impounded Areas | Not provided. | 100% On-site Retention | Completed | 2014 | 2.444 | 150 | A | 1655 | $62,406 | Not provided | Not provided | $62,406 | N/A | Structural | 2013 | Banana River Lagoon | Not provided | Not provided | 100% Table 5 & TA | yes | 205.1613 | 2295.1837
7772 | Natural Lands | Banana River | N/A | BR1-2 | 0.67 | 0.72 | 0.050611 | 6.2062 | 0.60034 | 0.3141 | 0.030384 | 6460 | Mixed scrub-shrub wetland | KSC-17-BRL | Impounded Areas | 1656.5505 | Kennedy Space Center | Not provided | Impounded Areas | Not provided. | 100% On-site Retention | Completed | 2014 | 2.444 | 150 | A | 1655 | $62,406 | Not provided | Not provided | $62,406 | N/A | Structural | 2013 | Banana River Lagoon | Not provided | Not provided | 100% Table 5 & TA | yes | 66.6828 | 204.8163
7773 | Natural Lands | Banana River | N/A | BR1-2 | 0.67 | 0.72 | 0.36137 | 4.7301 | 0.39671 | 1.7093 | 0.14336 | 6410 | Freshwater marshes | KSC-17-BRL | Impounded Areas | 1656.5505 | Kennedy Space Center | Not provided | Impounded Areas | Not provided. | 100% On-site Retention | Completed | 2014 | 2.444 | 150 | A | 1655 | $62,406 | Not provided | Not provided | $62,406 | N/A | Structural | 2013 | Banana River Lagoon | Not provided | Not provided | 100% Table 5 & TA | yes | 158.5233 | 1462.3947
7774 | Natural Lands | Banana River | N/A | BR1-2 | 0.67 | 0.72 | 0.2564 | 4.7301 | 0.39671 | 1.2128 | 0.10172 | 6460 | Mixed scrub-shrub wetland | KSC-17-BRL | Impounded Areas | 1656.5505 | Kennedy Space Center | Not provided | Impounded Areas | Not provided. | 100% On-site Retention | Completed | 2014 | 2.444 | 150 | A | 1655 | $62,406 | Not provided | Not provided | $62,406 | N/A | Structural | 2013 | Banana River Lagoon | Not provided | Not provided | 100% Table 5 & TA | yes | 143.0507 | 1037.6053
7775 | Agricultural Lands | Banana River | N/A | BR1-2 | 0.67 | 0.72 | 0.032436 | 5.5336 | 0.6248 | 0.17949 | 0.020266 | 3300 | Mixed Rangeland | KSC-17-BRL | Impounded Areas | 1656.5505 | Kennedy Space Center | Not provided | Impounded Areas | Not provided. | 100% On-site Retention | Completed | 2014 | 2.444 | 150 | A | 1655 | $62,406 | Not provided | Not provided | $62,406 | N/A | Structural | 2013 | Banana River Lagoon | Not provided | Not provided | 100% Table 5 & TA | yes | 57.5851 | 131.2638
7776 | Natural Lands | Banana River | N/A | BR1-2 | 0.67 | 0.72 | 0.0029102 | 5.5336 | 0.6248 | 0.016104 | 0.0018182 | 6420 | Saltwater marshes | KSC-17-BRL | Impounded Areas | 1656.5505 | Kennedy Space Center | Not provided | Impounded Areas | Not provided. | 100% On-site Retention | Completed | 2014 | 2.444 | 150 | A | 1655 | $62,406 | Not provided | Not provided | $62,406 | N/A | Structural | 2013 | Banana River Lagoon | Not provided | Not provided | 100% Table 5 & TA | yes | 17.5137 | 11.777
7777 | Agricultural Lands | Banana River | N/A | BR1-2 | 0.67 | 0.72 | 0.0008549 | 1.8147 | 0.18071 | 0.0015514 | 0.00015449 | 3300 | Mixed Rangeland | KSC-17-BRL | Impounded Areas | 1656.5505 | Kennedy Space Center | Not provided | Impounded Areas | Not provided. | 100% On-site Retention | Completed | 2014 | 2.444 | 150 | A | 1655 | $62,406 | Not provided | Not provided | $62,406 | N/A | Structural | 2013 | Banana River Lagoon | Not provided | Not provided | 100% Table 5 & TA | yes | 13.4945 | 3.4597
7778 | Natural Lands | Banana River | N/A | BR1-2 | 0.67 | 0.72 | 0.4732 | 2.3718 | 0.21506 | 1.1223 | 0.10177 | 3200 | Shrub and Brushland | KSC-17-BRL | Impounded Areas | 1656.5505 | Kennedy Space Center | Not provided | Impounded Areas | Not provided. | 100% On-site Retention | Completed | 2014 | 2.444 | 150 | A | 1655 | $62,406 | Not provided | Not provided | $62,406 | N/A | Structural | 2013 | Banana River Lagoon | Not provided | Not provided | 100% Table 5 & TA | yes | 180.688 | 1914.9885
7779 | Natural Lands | Banana River | N/A | BR1-2 | 0.67 | 0.72 | 0.14456 | 2.3718 | 0.21506 | 0.34286 | 0.031088 | 6460 | Mixed scrub-shrub wetland | KSC-17-BRL | Impounded Areas | 1656.5505 | Kennedy Space Center | Not provided | Impounded Areas | Not provided. | 100% On-site Retention | Completed | 2014 | 2.444 | 150 | A | 1655 | $62,406 | Not provided | Not provided | $62,406 | N/A | Structural | 2013 | Banana River Lagoon | Not provided | Not provided | 100% Table 5 & TA | yes | 123.562 | 585.0115
7780 | Natural Lands | Banana River | N/A | BR1-2 | 0.67 | 0.72 | 0.046028 | 5.5252 | 0.50594 | 0.25431 | 0.023288 | 6410 | Freshwater marshes | KSC-17-BRL | Impounded Areas | 1656.5505 | Kennedy Space Center | Not provided | Impounded Areas | Not provided. | 100% On-site Retention | Completed | 2014 | 2.444 | 150 | A | 1655 | $62,406 | Not provided | Not provided | $62,406 | N/A | Structural | 2013 | Banana River Lagoon | Not provided | Not provided | 100% Table 5 & TA | yes | 201.4927 | 186.27
7781 | Natural Lands | Banana River | N/A | BR1-2 | 0.67 | 0.72 | 0.57174 | 5.5252 | 0.50594 | 3.1589 | 0.28926 | 6460 | Mixed scrub-shrub wetland | KSC-17-BRL | Impounded Areas | 1656.5505 | Kennedy Space Center | Not provided | Impounded Areas | Not provided. | 100% On-site Retention | Completed | 2014 | 2.444 | 150 | A | 1655 | $62,406 | Not provided | Not provided | $62,406 | N/A | Structural | 2013 | Banana River Lagoon | Not provided | Not provided | 100% Table 5 & TA | yes | 190.8542 | 2313.73
7782 | Natural Lands | Banana River | N/A | BR1-2 | 0.67 | 0.72 | 0.47664 | 6.1954 | 0.59822 | 2.953 | 0.28514 | 6410 | Freshwater marshes | KSC-17-BRL | Impounded Areas | 1656.5505 | Kennedy Space Center | Not provided | Impounded Areas | Not provided. | 100% On-site Retention | Completed | 2014 | 2.444 | 150 | A | 1655 | $62,406 | Not provided | Not provided | $62,406 | N/A | Structural | 2013 | Banana River Lagoon | Not provided | Not provided | 100% Table 5 & TA | yes | 178.1185 | 1928.9001
7783 | Natural Lands | Banana River | N/A | BR1-2 | 0.67 | 0.72 | 0.14112 | 6.1954 | 0.59822 | 0.8743 | 0.084422 | 6460 | Mixed scrub-shrub wetland | KSC-17-BRL | Impounded Areas | 1656.5505 | Kennedy Space Center | Not provided | Impounded Areas | Not provided. | 100% On-site Retention | Completed | 2014 | 2.444 | 150 | A | 1655 | $62,406 | Not provided | Not provided | $62,406 | N/A | Structural | 2013 | Banana River Lagoon | Not provided | Not provided | 100% Table 5 & TA | yes | 122.1325 | 571.0999
7784 | Natural Lands | Banana River | N/A | BR1-2 | 0.67 | 0.72 | 0.0023658 | 3.4298 | 0.22913 | 0.0081141 | 0.00054206 | 3200 | Shrub and Brushland | KSC-17-BRL | Impounded Areas | 1656.5505 | Kennedy Space Center | Not provided | Impounded Areas | Not provided. | 100% On-site Retention | Completed | 2014 | 2.444 | 150 | A | 1655 | $62,406 | Not provided | Not provided | $62,406 | N/A | Structural | 2013 | Banana River Lagoon | Not provided | Not provided | 100% Table 5 & TA | yes | 20.499 | 9.5739
7785 | Natural Lands | Banana River | N/A | BR1-2 | 0.67 | 0.72 | 0.023024 | 3.4298 | 0.22913 | 0.078969 | 0.0052755 | 4200 | Upland Hardwood Forest | KSC-17-BRL | Impounded Areas | 1656.5505 | Kennedy Space Center | Not provided | Impounded Areas | Not provided. | 100% On-site Retention | Completed | 2014 | 2.444 | 150 | A | 1655 | $62,406 | Not provided | Not provided | $62,406 | N/A | Structural | 2013 | Banana River Lagoon | Not provided | Not provided | 100% Table 5 & TA | yes | 46.3833 | 93.1756
7786 | Natural Lands | Banana River | N/A | BR1-2 | 0.67 | 0.72 | 0.59237 | 3.4298 | 0.22913 | 2.0317 | 0.13573 | 6460 | Mixed scrub-shrub wetland | KSC-17-BRL | Impounded Areas | 1656.5505 | Kennedy Space Center | Not provided | Impounded Areas | Not provided. | 100% On-site Retention | Completed | 2014 | 2.444 | 150 | A | 1655 | $62,406 | Not provided | Not provided | $62,406 | N/A | Structural | 2013 | Banana River Lagoon | Not provided | Not provided | 100% Table 5 & TA | yes | 193.2129 | 2397.2505
7787 | Natural Lands | Banana River | N/A | BR1-2 | 0.67 | 0.72 | 0.61776 | 3.5325 | 0.2375 | 2.1822 | 0.14672 | 6460 | Mixed scrub-shrub wetland | KSC-17-BRL | Impounded Areas | 1656.5505 | Kennedy Space Center | Not provided | Impounded Areas | Not provided. | 100% On-site Retention | Completed | 2014 | 2.444 | 150 | A | 1655 | $62,406 | Not provided | Not provided | $62,406 | N/A | Structural | 2013 | Banana River Lagoon | Not provided | Not provided | 100% Table 5 & TA | yes | 200 | 2500
7788 | Natural Lands | Banana River | N/A | BR1-2 | 0.67 | 0.72 | 0.61776 | 5.9552 | 0.56374 | 3.6789 | 0.34826 | 6410 | Freshwater marshes | KSC-17-BRL | Impounded Areas | 1656.5505 | Kennedy Space Center | Not provided | Impounded Areas | Not provided. | 100% On-site Retention | Completed | 2014 | 2.444 | 150 | A | 1655 | $62,406 | Not provided | Not provided | $62,406 | N/A | Structural | 2013 | Banana River Lagoon | Not provided | Not provided | 100% Table 5 & TA | yes | 200 | 2500
7789 | Natural Lands | Banana River | N/A | BR1-2 | 0.67 | 0.72 | 0.048979 | 4.2804 | 0.35326 | 0.20965 | 0.017302 | 3200 | Shrub and Brushland | KSC-17-BRL | Impounded Areas | 1656.5505 | Kennedy Space Center | Not provided | Impounded Areas | Not provided. | 100% On-site Retention | Completed | 2014 | 2.444 | 150 | A | 1655 | $62,406 | Not provided | Not provided | $62,406 | N/A | Structural | 2013 | Banana River Lagoon | Not provided | Not provided | 100% Table 5 & TA | yes | 79.0973 | 198.2107
7790 | Natural Lands | Banana River | N/A | BR1-2 | 0.67 | 0.72 | 0.021187 | 4.2804 | 0.35326 | 0.09069 | 0.0074845 | 6410 | Freshwater marshes | KSC-17-BRL | Impounded Areas | 1656.5505 | Kennedy Space Center | Not provided | Impounded Areas | Not provided. | 100% On-site Retention | Completed | 2014 | 2.444 | 150 | A | 1655 | $62,406 | Not provided | Not provided | $62,406 | N/A | Structural | 2013 | Banana River Lagoon | Not provided | Not provided | 100% Table 5 & TA | yes | 44.7936 | 85.7417
7791 | Natural Lands | Banana River | N/A | BR1-2 | 0.67 | 0.72 | 0.5476 | 4.2804 | 0.35326 | 2.3439 | 0.19344 | 6460 | Mixed scrub-shrub wetland | KSC-17-BRL | Impounded Areas | 1656.5505 | Kennedy Space Center | Not provided | Impounded Areas | Not provided. | 100% On-site Retention | Completed | 2014 | 2.444 | 150 | A | 1655 | $62,406 | Not provided | Not provided | $62,406 | N/A | Structural | 2013 | Banana River Lagoon | Not provided | Not provided | 100% Table 5 & TA | yes | 192.5082 | 2216.0476
7792 | Natural Lands | Banana River | N/A | BR1-2 | 0.67 | 0.72 | 0.12029 | 5.9659 | 0.58364 | 0.71766 | 0.070208 | 6170 | Mixed wetland hardwoods | KSC-17-BRL | Impounded Areas | 1656.5505 | Kennedy Space Center | Not provided | Impounded Areas | Not provided. | 100% On-site Retention | Completed | 2014 | 2.444 | 150 | A | 1655 | $62,406 | Not provided | Not provided | $62,406 | N/A | Structural | 2013 | Banana River Lagoon | Not provided | Not provided | 100% Table 5 & TA | yes | 135.2372 | 486.8109
7793 | Natural Lands | Banana River | N/A | BR1-2 | 0.67 | 0.72 | 0.39379 | 5.9659 | 0.58364 | 2.3493 | 0.22983 | 6420 | Saltwater marshes | KSC-17-BRL | Impounded Areas | 1656.5505 | Kennedy Space Center | Not provided | Impounded Areas | Not provided. | 100% On-site Retention | Completed | 2014 | 2.444 | 150 | A | 1655 | $62,406 | Not provided | Not provided | $62,406 | N/A | Structural | 2013 | Banana River Lagoon | Not provided | Not provided | 100% Table 5 & TA | yes | 174.4947 | 1593.6211
7794 | Natural Lands | Banana River | N/A | BR1-2 | 0.67 | 0.72 | 0.030508 | 5.3128 | 0.445 | 0.16208 | 0.013576 | 6460 | Mixed scrub-shrub wetland | KSC-17-BRL | Impounded Areas | 1656.5505 | Kennedy Space Center | Not provided | Impounded Areas | Not provided. | 100% On-site Retention | Completed | 2014 | 2.444 | 150 | A | 1655 | $62,406 | Not provided | Not provided | $62,406 | N/A | Structural | 2013 | Banana River Lagoon | Not provided | Not provided | 100% Table 5 & TA | yes | 60.8264 | 123.4616
7795 | Agricultural Lands | Banana River | N/A | BR1-2 | 0.67 | 0.72 | 0.066856 | 6.5759 | 0.66347 | 0.43963 | 0.044356 | 3300 | Mixed Rangeland | KSC-17-BRL | Impounded Areas | 1656.5505 | Kennedy Space Center | Not provided | Impounded Areas | Not provided. | 100% On-site Retention | Completed | 2014 | 2.444 | 150 | A | 1655 | $62,406 | Not provided | Not provided | $62,406 | N/A | Structural | 2013 | Banana River Lagoon | Not provided | Not provided | 100% Table 5 & TA | yes | 76.3716 | 270.555
7796 | Natural Lands | Banana River | N/A | BR1-2 | 0.67 | 0.72 | 0.2404 | 6.5759 | 0.66347 | 1.5808 | 0.1595 | 6420 | Saltwater marshes | KSC-17-BRL | Impounded Areas | 1656.5505 | Kennedy Space Center | Not provided | Impounded Areas | Not provided. | 100% On-site Retention | Completed | 2014 | 2.444 | 150 | A | 1655 | $62,406 | Not provided | Not provided | $62,406 | N/A | Structural | 2013 | Banana River Lagoon | Not provided | Not provided | 100% Table 5 & TA | yes | 176.3097 | 972.8713
7797 | Natural Lands | Banana River | N/A | BR1-2 | 0.67 | 0.72 | 0.3063 | 6.5759 | 0.66347 | 2.0142 | 0.20322 | 6500 | Non-vegetated Wetland | KSC-17-BRL | Impounded Areas | 1656.5505 | Kennedy Space Center | Not provided | Impounded Areas | Not provided. | 100% On-site Retention | Completed | 2014 | 2.444 | 150 | A | 1655 | $62,406 | Not provided | Not provided | $62,406 | N/A | Structural | 2013 | Banana River Lagoon | Not provided | Not provided | 100% Table 5 & TA | yes | 152.0785 | 1239.5349
7798 | Natural Lands | Banana River | N/A | BR1-2 | 0.67 | 0.72 | 0.48253 | 5.3215 | 0.47814 | 2.5678 | 0.23072 | 6410 | Freshwater marshes | KSC-17-BRL | Impounded Areas | 1656.5505 | Kennedy Space Center | Not provided | Impounded Areas | Not provided. | 100% On-site Retention | Completed | 2014 | 2.444 | 150 | A | 1655 | $62,406 | Not provided | Not provided | $62,406 | N/A | Structural | 2013 | Banana River Lagoon | Not provided | Not provided | 100% Table 5 & TA | yes | 177.5599 | 1952.7425
7799 | Natural Lands | Banana River | N/A | BR1-2 | 0.67 | 0.72 | 0.13523 | 5.3215 | 0.47814 | 0.71963 | 0.064659 | 6410 | Freshwater marshes | KSC-17-BRL | Impounded Areas | 1656.5505 | Kennedy Space Center | Not provided | Impounded Areas | Not provided. | 100% On-site Retention | Completed | 2014 | 2.444 | 150 | A | 1655 | $62,406 | Not provided | Not provided | $62,406 | N/A | Structural | 2013 | Banana River Lagoon | Not provided | Not provided | 100% Table 5 & TA | yes | 123.14 | 547.2575
7800 | Natural Lands | Banana River | N/A | BR1-2 | 0.67 | 0.72 | 0.23365 | 4.0263 | 0.37255 | 0.94076 | 0.087047 | 3200 | Shrub and Brushland | KSC-17-BRL | Impounded Areas | 1656.5505 | Kennedy Space Center | Not provided | Impounded Areas | Not provided. | 100% On-site Retention | Completed | 2014 | 2.444 | 150 | A | 1655 | $62,406 | Not provided | Not provided | $62,406 | N/A | Structural | 2013 | Banana River Lagoon | Not provided | Not provided | 100% Table 5 & TA | yes | 234.0657 | 945.5589
7801 | Natural Lands | Banana River | N/A | BR1-2 | 0.67 | 0.72 | 0.38411 | 4.0263 | 0.37255 | 1.5466 | 0.1431 | 6410 | Freshwater marshes | KSC-17-BRL | Impounded Areas | 1656.5505 | Kennedy Space Center | Not provided | Impounded Areas | Not provided. | 100% On-site Retention | Completed | 2014 | 2.444 | 150 | A | 1655 | $62,406 | Not provided | Not provided | $62,406 | N/A | Structural | 2013 | Banana River Lagoon | Not provided | Not provided | 100% Table 5 & TA | yes | 170.7154 | 1554.4411
7802 | Natural Lands | Banana River | N/A | BR1-2 | 0.67 | 0.72 | 0.13051 | 5.1353 | 0.45837 | 0.6702 | 0.059821 | 6170 | Mixed wetland hardwoods | KSC-17-BRL | Impounded Areas | 1656.5505 | Kennedy Space Center | Not provided | Impounded Areas | Not provided. | 100% On-site Retention | Completed | 2014 | 2.444 | 150 | A | 1655 | $62,406 | Not provided | Not provided | $62,406 | N/A | Structural | 2013 | Banana River Lagoon | Not provided | Not provided | 100% Table 5 & TA | yes | 114.3593 | 528.1533
7803 | Natural Lands | Banana River | N/A | BR1-2 | 0.67 | 0.72 | 0.43735 | 5.1353 | 0.45837 | 2.2459 | 0.20047 | 6460 | Mixed scrub-shrub wetland | KSC-17-BRL | Impounded Areas | 1656.5505 | Kennedy Space Center | Not provided | Impounded Areas | Not provided. | 100% On-site Retention | Completed | 2014 | 2.444 | 150 | A | 1655 | $62,406 | Not provided | Not provided | $62,406 | N/A | Structural | 2013 | Banana River Lagoon | Not provided | Not provided | 100% Table 5 & TA | yes | 183.4361 | 1769.8923
7804 | Natural Lands | Banana River | N/A | BR1-2 | 0.67 | 0.72 | 0.0020529 | 6.359 | 0.62105 | 0.013054 | 0.0012749 | 6170 | Mixed wetland hardwoods | KSC-17-BRL | Impounded Areas | 1656.5505 | Kennedy Space Center | Not provided | Impounded Areas | Not provided. | 100% On-site Retention | Completed | 2014 | 2.444 | 150 | A | 1655 | $62,406 | Not provided | Not provided | $62,406 | N/A | Structural | 2013 | Banana River Lagoon | Not provided | Not provided | 100% Table 5 & TA | yes | 24.7808 | 8.3076
7805 | Natural Lands | Banana River | N/A | BR1-2 | 0.67 | 0.72 | 0.007205 | 6.359 | 0.62105 | 0.045817 | 0.0044747 | 6460 | Mixed scrub-shrub wetland | KSC-17-BRL | Impounded Areas | 1656.5505 | Kennedy Space Center | Not provided | Impounded Areas | Not provided. | 100% On-site Retention | Completed | 2014 | 2.444 | 150 | A | 1655 | $62,406 | Not provided | Not provided | $62,406 | N/A | Structural | 2013 | Banana River Lagoon | Not provided | Not provided | 100% Table 5 & TA | yes | 34.5189 | 29.1577
7806 | Natural Lands | Banana River | N/A | BR1-2 | 0.67 | 0.72 | 0.43524 | 4.8278 | 0.50131 | 2.1013 | 0.21819 | 4200 | Upland Hardwood Forest | KSC-17-BRL | Impounded Areas | 1656.5505 | Kennedy Space Center | Not provided | Impounded Areas | Not provided. | 100% On-site Retention | Completed | 2014 | 2.444 | 150 | A | 1655 | $62,406 | Not provided | Not provided | $62,406 | N/A | Structural | 2013 | Banana River Lagoon | Not provided | Not provided | 100% Table 5 & TA | yes | 183.8619 | 1761.3539
7807 | Natural Lands | Banana River | N/A | BR1-2 | 0.67 | 0.72 | 0.18252 | 4.8278 | 0.50131 | 0.88119 | 0.091501 | 6460 | Mixed scrub-shrub wetland | KSC-17-BRL | Impounded Areas | 1656.5505 | Kennedy Space Center | Not provided | Impounded Areas | Not provided. | 100% On-site Retention | Completed | 2014 | 2.444 | 150 | A | 1655 | $62,406 | Not provided | Not provided | $62,406 | N/A | Structural | 2013 | Banana River Lagoon | Not provided | Not provided | 100% Table 5 & TA | yes | 180.9774 | 738.6461
7808 | Natural Lands | Banana River | N/A | BR1-2 | 0.67 | 0.72 | 0.00046393 | 6.0778 | 0.58684 | 0.0028197 | 0.00027225 | 4200 | Upland Hardwood Forest | KSC-17-BRL | Impounded Areas | 1656.5505 | Kennedy Space Center | Not provided | Impounded Areas | Not provided. | 100% On-site Retention | Completed | 2014 | 2.444 | 150 | A | 1655 | $62,406 | Not provided | Not provided | $62,406 | N/A | Structural | 2013 | Banana River Lagoon | Not provided | Not provided | 100% Table 5 & TA | yes | 6.8548 | 1.8775
7809 | Natural Lands | Banana River | N/A | BR1-2 | 0.67 | 0.72 | 0.6173 | 6.0778 | 0.58684 | 3.7519 | 0.36226 | 6460 | Mixed scrub-shrub wetland | KSC-17-BRL | Impounded Areas | 1656.5505 | Kennedy Space Center | Not provided | Impounded Areas | Not provided. | 100% On-site Retention | Completed | 2014 | 2.444 | 150 | A | 1655 | $62,406 | Not provided | Not provided | $62,406 | N/A | Structural | 2013 | Banana River Lagoon | Not provided | Not provided | 100% Table 5 & TA | yes | 198.9044 | 2498.1225
7810 | Natural Lands | Banana River | N/A | BR1-2 | 0.67 | 0.72 | 0.61776 | 6.3068 | 0.61515 | 3.8961 | 0.38002 | 6410 | Freshwater marshes | KSC-17-BRL | Impounded Areas | 1656.5505 | Kennedy Space Center | Not provided | Impounded Areas | Not provided. | 100% On-site Retention | Completed | 2014 | 2.444 | 150 | A | 1655 | $62,406 | Not provided | Not provided | $62,406 | N/A | Structural | 2013 | Banana River Lagoon | Not provided | Not provided | 100% Table 5 & TA | yes | 200 | 2500
7811 | Natural Lands | Banana River | N/A | BR1-2 | 0.67 | 0.72 | 0.15086 | 3.0099 | 0.21 | 0.45408 | 0.031681 | 3200 | Shrub and Brushland | KSC-17-BRL | Impounded Areas | 1656.5505 | Kennedy Space Center | Not provided | Impounded Areas | Not provided. | 100% On-site Retention | Completed | 2014 | 2.444 | 150 | A | 1655 | $62,406 | Not provided | Not provided | $62,406 | N/A | Structural | 2013 | Banana River Lagoon | Not provided | Not provided | 100% Table 5 & TA | yes | 97.2274 | 610.516
7812 | Natural Lands | Banana River | N/A | BR1-2 | 0.67 | 0.72 | 0.4669 | 3.0099 | 0.21 | 1.4053 | 0.098051 | 6460 | Mixed scrub-shrub wetland | KSC-17-BRL | Impounded Areas | 1656.5505 | Kennedy Space Center | Not provided | Impounded Areas | Not provided. | 100% On-site Retention | Completed | 2014 | 2.444 | 150 | A | 1655 | $62,406 | Not provided | Not provided | $62,406 | N/A | Structural | 2013 | Banana River Lagoon | Not provided | Not provided | 100% Table 5 & TA | yes | 247.335 | 1889.484
7813 | Natural Lands | Banana River | N/A | BR1-2 | 0.67 | 0.72 | 0.28519 | 2.6194 | 0.19454 | 0.74702 | 0.055481 | 3200 | Shrub and Brushland | KSC-17-BRL | Impounded Areas | 1656.5505 | Kennedy Space Center | Not provided | Impounded Areas | Not provided. | 100% On-site Retention | Completed | 2014 | 2.444 | 150 | A | 1655 | $62,406 | Not provided | Not provided | $62,406 | N/A | Structural | 2013 | Banana River Lagoon | Not provided | Not provided | 100% Table 5 & TA | yes | 145.6481 | 1154.1189
7814 | Natural Lands | Banana River | N/A | BR1-2 | 0.67 | 0.72 | 0.33257 | 2.6194 | 0.19454 | 0.87114 | 0.0647 | 6460 | Mixed scrub-shrub wetland | KSC-17-BRL | Impounded Areas | 1656.5505 | Kennedy Space Center | Not provided | Impounded Areas | Not provided. | 100% On-site Retention | Completed | 2014 | 2.444 | 150 | A | 1655 | $62,406 | Not provided | Not provided | $62,406 | N/A | Structural | 2013 | Banana River Lagoon | Not provided | Not provided | 100% Table 5 & TA | yes | 154.4728 | 1345.8811
7815 | Natural Lands | Banana River | N/A | BR1-2 | 0.67 | 0.72 | 0.35282 | 5.3376 | 0.55524 | 1.8832 | 0.1959 | 4200 | Upland Hardwood Forest | KSC-17-BRL | Impounded Areas | 1656.5505 | Kennedy Space Center | Not provided | Impounded Areas | Not provided. | 100% On-site Retention | Completed | 2014 | 2.444 | 150 | A | 1655 | $62,406 | Not provided | Not provided | $62,406 | N/A | Structural | 2013 | Banana River Lagoon | Not provided | Not provided | 100% Table 5 & TA | yes | 162.4095 | 1427.8134
7816 | Natural Lands | Banana River | N/A | BR1-2 | 0.67 | 0.72 | 0.26475 | 5.3376 | 0.55524 | 1.4131 | 0.147 | 6420 | Saltwater marshes | KSC-17-BRL | Impounded Areas | 1656.5505 | Kennedy Space Center | Not provided | Impounded Areas | Not provided. | 100% On-site Retention | Completed | 2014 | 2.444 | 150 | A | 1655 | $62,406 | Not provided | Not provided | $62,406 | N/A | Structural | 2013 | Banana River Lagoon | Not provided | Not provided | 100% Table 5 & TA | yes | 145.6792 | 1071.4007
7817 | Natural Lands | Banana River | N/A | BR1-2 | 0.67 | 0.72 | 0.00019422 | 5.3376 | 0.55524 | 0.0010367 | 0.00010784 | 6460 | Mixed scrub-shrub wetland | KSC-17-BRL | Impounded Areas | 1656.5505 | Kennedy Space Center | Not provided | Impounded Areas | Not provided. | 100% On-site Retention | Completed | 2014 | 2.444 | 150 | A | 1655 | $62,406 | Not provided | Not provided | $62,406 | N/A | Structural | 2013 | Banana River Lagoon | Not provided | Not provided | 100% Table 5 & TA | yes | 4.6752 | 0.78598
7818 | Natural Lands | Banana River | N/A | BR1-2 | 0.67 | 0.72 | 0.29526 | 6.0861 | 0.58727 | 1.797 | 0.1734 | 6410 | Freshwater marshes | KSC-17-BRL | Impounded Areas | 1656.5505 | Kennedy Space Center | Not provided | Impounded Areas | Not provided. | 100% On-site Retention | Completed | 2014 | 2.444 | 150 | A | 1655 | $62,406 | Not provided | Not provided | $62,406 | N/A | Structural | 2013 | Banana River Lagoon | Not provided | Not provided | 100% Table 5 & TA | yes | 150.0658 | 1194.889
7819 | Natural Lands | Banana River | N/A | BR1-2 | 0.67 | 0.72 | 0.3225 | 6.0861 | 0.58727 | 1.9628 | 0.1894 | 6410 | Freshwater marshes | KSC-17-BRL | Impounded Areas | 1656.5505 | Kennedy Space Center | Not provided | Impounded Areas | Not provided. | 100% On-site Retention | Completed | 2014 | 2.444 | 150 | A | 1655 | $62,406 | Not provided | Not provided | $62,406 | N/A | Structural | 2013 | Banana River Lagoon | Not provided | Not provided | 100% Table 5 & TA | yes | 154.4746 | 1305.111
7820 | Natural Lands | Banana River | N/A | BR1-2 | 0.67 | 0.72 | 0.53607 | 6.2582 | 0.60955 | 3.3548 | 0.32676 | 6410 | Freshwater marshes | KSC-17-BRL | Impounded Areas | 1656.5505 | Kennedy Space Center | Not provided | Impounded Areas | Not provided. | 100% On-site Retention | Completed | 2014 | 2.444 | 150 | A | 1655 | $62,406 | Not provided | Not provided | $62,406 | N/A | Structural | 2013 | Banana River Lagoon | Not provided | Not provided | 100% Table 5 & TA | yes | 187.9196 | 2169.3816
7821 | Natural Lands | Banana River | N/A | BR1-2 | 0.67 | 0.72 | 0.081698 | 6.2582 | 0.60955 | 0.51128 | 0.049799 | 6410 | Freshwater marshes | KSC-17-BRL | Impounded Areas | 1656.5505 | Kennedy Space Center | Not provided | Impounded Areas | Not provided. | 100% On-site Retention | Completed | 2014 | 2.444 | 150 | A | 1655 | $62,406 | Not provided | Not provided | $62,406 | N/A | Structural | 2013 | Banana River Lagoon | Not provided | Not provided | 100% Table 5 & TA | yes | 109.4726 | 330.6184
7822 | Natural Lands | Banana River | N/A | BR1-2 | 0.67 | 0.72 | 0.15713 | 2.8557 | 0.19552 | 0.44871 | 0.030721 | 3200 | Shrub and Brushland | KSC-17-BRL | Impounded Areas | 1656.5505 | Kennedy Space Center | Not provided | Impounded Areas | Not provided. | 100% On-site Retention | Completed | 2014 | 2.444 | 150 | A | 1655 | $62,406 | Not provided | Not provided | $62,406 | N/A | Structural | 2013 | Banana River Lagoon | Not provided | Not provided | 100% Table 5 & TA | yes | 125.3339 | 635.8817
7823 | Natural Lands | Banana River | N/A | BR1-2 | 0.67 | 0.72 | 0.44004 | 2.8557 | 0.19552 | 1.2566 | 0.086035 | 6460 | Mixed scrub-shrub wetland | KSC-17-BRL | Impounded Areas | 1656.5505 | Kennedy Space Center | Not provided | Impounded Areas | Not provided. | 100% On-site Retention | Completed | 2014 | 2.444 | 150 | A | 1655 | $62,406 | Not provided | Not provided | $62,406 | N/A | Structural | 2013 | Banana River Lagoon | Not provided | Not provided | 100% Table 5 & TA | yes | 171.2248 | 1780.7786
7824 | Natural Lands | Banana River | N/A | BR1-2 | 0.67 | 0.72 | 0.61776 | 4.4648 | 0.36434 | 2.7582 | 0.22508 | 6460 | Mixed scrub-shrub wetland | KSC-17-BRL | Impounded Areas | 1656.5505 | Kennedy Space Center | Not provided | Impounded Areas | Not provided. | 100% On-site Retention | Completed | 2014 | 2.444 | 150 | A | 1655 | $62,406 | Not provided | Not provided | $62,406 | N/A | Structural | 2013 | Banana River Lagoon | Not provided | Not provided | 100% Table 5 & TA | yes | 200 | 2500
7825 | Agricultural Lands | Banana River | N/A | BR1-2 | 0.67 | 0.72 | 0.0073016 | 3.7647 | 0.37538 | 0.027488 | 0.0027408 | 3300 | Mixed Rangeland | KSC-17-BRL | Impounded Areas | 1656.5505 | Kennedy Space Center | Not provided | Impounded Areas | Not provided. | 100% On-site Retention | Completed | 2014 | 2.444 | 150 | A | 1655 | $62,406 | Not provided | Not provided | $62,406 | N/A | Structural | 2013 | Banana River Lagoon | Not provided | Not provided | 100% Table 5 & TA | yes | 22.421 | 29.5484
7826 | Natural Lands | Banana River | N/A | BR1-2 | 0.67 | 0.72 | 0.61776 | 6.2134 | 0.60014 | 3.8384 | 0.37074 | 6460 | Mixed scrub-shrub wetland | KSC-17-BRL | Impounded Areas | 1656.5505 | Kennedy Space Center | Not provided | Impounded Areas | Not provided. | 100% On-site Retention | Completed | 2014 | 2.444 | 150 | A | 1655 | $62,406 | Not provided | Not provided | $62,406 | N/A | Structural | 2013 | Banana River Lagoon | Not provided | Not provided | 100% Table 5 & TA | yes | 200 | 2500
7827 | Agricultural Lands | Banana River | N/A | BR1-2 | 0.67 | 0.72 | 0.1274 | 5.7133 | 0.64308 | 0.72787 | 0.081929 | 3300 | Mixed Rangeland | KSC-17-BRL | Impounded Areas | 1656.5505 | Kennedy Space Center | Not provided | Impounded Areas | Not provided. | 100% On-site Retention | Completed | 2014 | 2.444 | 150 | A | 1655 | $62,406 | Not provided | Not provided | $62,406 | N/A | Structural | 2013 | Banana River Lagoon | Not provided | Not provided | 100% Table 5 & TA | yes | 135.3538 | 515.5734
7828 | Natural Lands | Banana River | N/A | BR1-2 | 0.67 | 0.72 | 0.35164 | 5.7133 | 0.64308 | 2.009 | 0.22613 | 4200 | Upland Hardwood Forest | KSC-17-BRL | Impounded Areas | 1656.5505 | Kennedy Space Center | Not provided | Impounded Areas | Not provided. | 100% On-site Retention | Completed | 2014 | 2.444 | 150 | A | 1655 | $62,406 | Not provided | Not provided | $62,406 | N/A | Structural | 2013 | Banana River Lagoon | Not provided | Not provided | 100% Table 5 & TA | yes | 164.822 | 1423.0448
7829 | Natural Lands | Banana River | N/A | BR1-2 | 0.67 | 0.72 | 0.61776 | 5.3384 | 0.47987 | 3.2978 | 0.29644 | 6410 | Freshwater marshes | KSC-17-BRL | Impounded Areas | 1656.5505 | Kennedy Space Center | Not provided | Impounded Areas | Not provided. | 100% On-site Retention | Completed | 2014 | 2.444 | 150 | A | 1655 | $62,406 | Not provided | Not provided | $62,406 | N/A | Structural | 2013 | Banana River Lagoon | Not provided | Not provided | 100% Table 5 & TA | yes | 200 | 2500
7830 | Natural Lands | Banana River | N/A | BR1-2 | 0.67 | 0.72 | 0.17878 | 5.2124 | 0.46095 | 0.93186 | 0.082407 | 6410 | Freshwater marshes | KSC-17-BRL | Impounded Areas | 1656.5505 | Kennedy Space Center | Not provided | Impounded Areas | Not provided. | 100% On-site Retention | Completed | 2014 | 2.444 | 150 | A | 1655 | $62,406 | Not provided | Not provided | $62,406 | N/A | Structural | 2013 | Banana River Lagoon | Not provided | Not provided | 100% Table 5 & TA | yes | 151.3853 | 723.4863
7831 | Natural Lands | Banana River | N/A | BR1-2 | 0.67 | 0.72 | 0.43899 | 5.2124 | 0.46095 | 2.2882 | 0.20235 | 6460 | Mixed scrub-shrub wetland | KSC-17-BRL | Impounded Areas | 1656.5505 | Kennedy Space Center | Not provided | Impounded Areas | Not provided. | 100% On-site Retention | Completed | 2014 | 2.444 | 150 | A | 1655 | $62,406 | Not provided | Not provided | $62,406 | N/A | Structural | 2013 | Banana River Lagoon | Not provided | Not provided | 100% Table 5 & TA | yes | 186.8088 | 1776.5137
7832 | Natural Lands | Banana River | N/A | BR1-2 | 0.67 | 0.72 | 0.53513 | 4.9722 | 0.54082 | 2.6608 | 0.28941 | 4200 | Upland Hardwood Forest | KSC-17-BRL | Impounded Areas | 1656.5505 | Kennedy Space Center | Not provided | Impounded Areas | Not provided. | 100% On-site Retention | Completed | 2014 | 2.444 | 150 | A | 1655 | $62,406 | Not provided | Not provided | $62,406 | N/A | Structural | 2013 | Banana River Lagoon | Not provided | Not provided | 100% Table 5 & TA | yes | 205.9959 | 2165.582
7833 | Natural Lands | Banana River | N/A | BR1-2 | 0.67 | 0.72 | 0.082636 | 4.9722 | 0.54082 | 0.41089 | 0.044692 | 6460 | Mixed scrub-shrub wetland | KSC-17-BRL | Impounded Areas | 1656.5505 | Kennedy Space Center | Not provided | Impounded Areas | Not provided. | 100% On-site Retention | Completed | 2014 | 2.444 | 150 | A | 1655 | $62,406 | Not provided | Not provided | $62,406 | N/A | Structural | 2013 | Banana River Lagoon | Not provided | Not provided | 100% Table 5 & TA | yes | 102.8818 | 334.418
7834 | Natural Lands | Banana River | N/A | BR1-2 | 0.67 | 0.72 | 0.30944 | 5.8465 | 0.53523 | 1.8092 | 0.16562 | 6460 | Mixed scrub-shrub wetland | KSC-17-BRL | Impounded Areas | 1656.5505 | Kennedy Space Center | Not provided | Impounded Areas | Not provided. | 100% On-site Retention | Completed | 2014 | 2.444 | 150 | A | 1655 | $62,406 | Not provided | Not provided | $62,406 | N/A | Structural | 2013 | Banana River Lagoon | Not provided | Not provided | 100% Table 5 & TA | yes | 182.5121 | 1252.2762
7835 | Natural Lands | Banana River | N/A | BR1-2 | 0.67 | 0.72 | 0.61776 | 3.0004 | 0.34877 | 1.8535 | 0.21546 | 3200 | Shrub and Brushland | KSC-17-BRL | Impounded Areas | 1656.5505 | Kennedy Space Center | Not provided | Impounded Areas | Not provided. | 100% On-site Retention | Completed | 2014 | 2.444 | 150 | A | 1655 | $62,406 | Not provided | Not provided | $62,406 | N/A | Structural | 2013 | Banana River Lagoon | Not provided | Not provided | 100% Table 5 & TA | yes | 200 | 2500
7836 | Natural Lands | Banana River | N/A | BR1-2 | 0.67 | 0.72 | 0.61776 | 6.3204 | 0.61679 | 3.9045 | 0.38103 | 6410 | Freshwater marshes | KSC-17-BRL | Impounded Areas | 1656.5505 | Kennedy Space Center | Not provided | Impounded Areas | Not provided. | 100% On-site Retention | Completed | 2014 | 2.444 | 150 | A | 1655 | $62,406 | Not provided | Not provided | $62,406 | N/A | Structural | 2013 | Banana River Lagoon | Not provided | Not provided | 100% Table 5 & TA | yes | 200 | 2500
7837 | Natural Lands | Banana River | N/A | BR1-2 | 0.67 | 0.72 | 3.2951e-06 | 5.2842 | 0.47402 | 1.7412e-05 | 1.562e-06 | 6410 | Freshwater marshes | KSC-17-BRL | Impounded Areas | 1656.5505 | Kennedy Space Center | Not provided | Impounded Areas | Not provided. | 100% On-site Retention | Completed | 2014 | 2.444 | 150 | A | 1655 | $62,406 | Not provided | Not provided | $62,406 | N/A | Structural | 2013 | Banana River Lagoon | Not provided | Not provided | 100% Table 5 & TA | yes | 1.1607 | 0.013335
7838 | Natural Lands | Banana River | N/A | BR1-2 | 0.67 | 0.72 | 0.24057 | 5.2842 | 0.47402 | 1.2712 | 0.11403 | 6410 | Freshwater marshes | KSC-17-BRL | Impounded Areas | 1656.5505 | Kennedy Space Center | Not provided | Impounded Areas | Not provided. | 100% On-site Retention | Completed | 2014 | 2.444 | 150 | A | 1655 | $62,406 | Not provided | Not provided | $62,406 | N/A | Structural | 2013 | Banana River Lagoon | Not provided | Not provided | 100% Table 5 & TA | yes | 139.1879 | 973.5376
7839 | Natural Lands | Banana River | N/A | BR1-2 | 0.67 | 0.72 | 0.37719 | 5.2842 | 0.47402 | 1.9932 | 0.1788 | 6460 | Mixed scrub-shrub wetland | KSC-17-BRL | Impounded Areas | 1656.5505 | Kennedy Space Center | Not provided | Impounded Areas | Not provided. | 100% On-site Retention | Completed | 2014 | 2.444 | 150 | A | 1655 | $62,406 | Not provided | Not provided | $62,406 | N/A | Structural | 2013 | Banana River Lagoon | Not provided | Not provided | 100% Table 5 & TA | yes | 161.3498 | 1526.449
7840 | Natural Lands | Banana River | N/A | BR1-2 | 0.67 | 0.72 | 0.61776 | 2.6728 | 0.35113 | 1.6511 | 0.21691 | 3200 | Shrub and Brushland | KSC-17-BRL | Impounded Areas | 1656.5505 | Kennedy Space Center | Not provided | Impounded Areas | Not provided. | 100% On-site Retention | Completed | 2014 | 2.444 | 150 | A | 1655 | $62,406 | Not provided | Not provided | $62,406 | N/A | Structural | 2013 | Banana River Lagoon | Not provided | Not provided | 100% Table 5 & TA | yes | 200 | 2500
7841 | Natural Lands | Banana River | N/A | BR1-2 | 0.67 | 0.72 | 0.61776 | 5.5285 | 0.50767 | 3.4153 | 0.31362 | 6410 | Freshwater marshes | KSC-17-BRL | Impounded Areas | 1656.5505 | Kennedy Space Center | Not provided | Impounded Areas | Not provided. | 100% On-site Retention | Completed | 2014 | 2.444 | 150 | A | 1655 | $62,406 | Not provided | Not provided | $62,406 | N/A | Structural | 2013 | Banana River Lagoon | Not provided | Not provided | 100% Table 5 & TA | yes | 200 | 2500
7842 | Natural Lands | Banana River | N/A | BR1-2 | 0.67 | 0.72 | 0.61776 | 3.6049 | 0.24667 | 2.227 | 0.15238 | 6460 | Mixed scrub-shrub wetland | KSC-17-BRL | Impounded Areas | 1656.5505 | Kennedy Space Center | Not provided | Impounded Areas | Not provided. | 100% On-site Retention | Completed | 2014 | 2.444 | 150 | A | 1655 | $62,406 | Not provided | Not provided | $62,406 | N/A | Structural | 2013 | Banana River Lagoon | Not provided | Not provided | 100% Table 5 & TA | yes | 200 | 2500
7843 | Natural Lands | Banana River | N/A | BR1-2 | 0.67 | 0.72 | 0.39502 | 4.9361 | 0.50776 | 1.9499 | 0.20058 | 4200 | Upland Hardwood Forest | KSC-17-BRL | Impounded Areas | 1656.5505 | Kennedy Space Center | Not provided | Impounded Areas | Not provided. | 100% On-site Retention | Completed | 2014 | 2.444 | 150 | A | 1655 | $62,406 | Not provided | Not provided | $62,406 | N/A | Structural | 2013 | Banana River Lagoon | Not provided | Not provided | 100% Table 5 & TA | yes | 163.5238 | 1598.5901
7844 | Natural Lands | Banana River | N/A | BR1-2 | 0.67 | 0.72 | 0.22274 | 4.9361 | 0.50776 | 1.0995 | 0.1131 | 6460 | Mixed scrub-shrub wetland | KSC-17-BRL | Impounded Areas | 1656.5505 | Kennedy Space Center | Not provided | Impounded Areas | Not provided. | 100% On-site Retention | Completed | 2014 | 2.444 | 150 | A | 1655 | $62,406 | Not provided | Not provided | $62,406 | N/A | Structural | 2013 | Banana River Lagoon | Not provided | Not provided | 100% Table 5 & TA | yes | 145.7169 | 901.4099
7845 | Natural Lands | Banana River | N/A | BR1-2 | 0.67 | 0.72 | 0.61776 | 6.2639 | 0.61034 | 3.8696 | 0.37705 | 6410 | Freshwater marshes | KSC-17-BRL | Impounded Areas | 1656.5505 | Kennedy Space Center | Not provided | Impounded Areas | Not provided. | 100% On-site Retention | Completed | 2014 | 2.444 | 150 | A | 1655 | $62,406 | Not provided | Not provided | $62,406 | N/A | Structural | 2013 | Banana River Lagoon | Not provided | Not provided | 100% Table 5 & TA | yes | 200 | 2500
7846 | Agricultural Lands | Banana River | N/A | BR1-2 | 0.67 | 0.72 | 0.1332 | 6.3286 | 0.64859 | 0.84296 | 0.08639 | 3300 | Mixed Rangeland | KSC-17-BRL | Impounded Areas | 1656.5505 | Kennedy Space Center | Not provided | Impounded Areas | Not provided. | 100% On-site Retention | Completed | 2014 | 2.444 | 150 | A | 1655 | $62,406 | Not provided | Not provided | $62,406 | N/A | Structural | 2013 | Banana River Lagoon | Not provided | Not provided | 100% Table 5 & TA | yes | 128.4786 | 539.0309
7847 | Natural Lands | Banana River | N/A | BR1-2 | 0.67 | 0.72 | 0.43001 | 6.3286 | 0.64859 | 2.7214 | 0.2789 | 6500 | Non-vegetated Wetland | KSC-17-BRL | Impounded Areas | 1656.5505 | Kennedy Space Center | Not provided | Impounded Areas | Not provided. | 100% On-site Retention | Completed | 2014 | 2.444 | 150 | A | 1655 | $62,406 | Not provided | Not provided | $62,406 | N/A | Structural | 2013 | Banana River Lagoon | Not provided | Not provided | 100% Table 5 & TA | yes | 177.9998 | 1740.2008
7848 | Natural Lands | Banana River | N/A | BR1-2 | 0.67 | 0.72 | 0.61776 | 6.1694 | 0.59592 | 3.8112 | 0.36814 | 6410 | Freshwater marshes | KSC-17-BRL | Impounded Areas | 1656.5505 | Kennedy Space Center | Not provided | Impounded Areas | Not provided. | 100% On-site Retention | Completed | 2014 | 2.444 | 150 | A | 1655 | $62,406 | Not provided | Not provided | $62,406 | N/A | Structural | 2013 | Banana River Lagoon | Not provided | Not provided | 100% Table 5 & TA | yes | 200 | 2500
7849 | Natural Lands | Banana River | N/A | BR1-2 | 0.67 | 0.72 | 0.61776 | 5.926 | 0.56189 | 3.6609 | 0.34712 | 6410 | Freshwater marshes | KSC-17-BRL | Impounded Areas | 1656.5505 | Kennedy Space Center | Not provided | Impounded Areas | Not provided. | 100% On-site Retention | Completed | 2014 | 2.444 | 150 | A | 1655 | $62,406 | Not provided | Not provided | $62,406 | N/A | Structural | 2013 | Banana River Lagoon | Not provided | Not provided | 100% Table 5 & TA | yes | 200 | 2500
7850 | Natural Lands | Banana River | N/A | BR1-2 | 0.67 | 0.72 | 0.60525 | 6.2982 | 0.61397 | 3.812 | 0.3716 | 6410 | Freshwater marshes | KSC-17-BRL | Impounded Areas | 1656.5505 | Kennedy Space Center | Not provided | Impounded Areas | Not provided. | 100% On-site Retention | Completed | 2014 | 2.444 | 150 | A | 1655 | $62,406 | Not provided | Not provided | $62,406 | N/A | Structural | 2013 | Banana River Lagoon | Not provided | Not provided | 100% Table 5 & TA | yes | 193.7812 | 2449.3587
7851 | Natural Lands | Banana River | N/A | BR1-2 | 0.67 | 0.72 | 0.012514 | 6.2982 | 0.61397 | 0.078814 | 0.007683 | 6460 | Mixed scrub-shrub wetland | KSC-17-BRL | Impounded Areas | 1656.5505 | Kennedy Space Center | Not provided | Impounded Areas | Not provided. | 100% On-site Retention | Completed | 2014 | 2.444 | 150 | A | 1655 | $62,406 | Not provided | Not provided | $62,406 | N/A | Structural | 2013 | Banana River Lagoon | Not provided | Not provided | 100% Table 5 & TA | yes | 37.6934 | 50.6413
7852 | Natural Lands | Banana River | N/A | BR1-2 | 0.67 | 0.72 | 0.6177 | 5.3991 | 0.49227 | 3.335 | 0.30407 | 6410 | Freshwater marshes | KSC-17-BRL | Impounded Areas | 1656.5505 | Kennedy Space Center | Not provided | Impounded Areas | Not provided. | 100% On-site Retention | Completed | 2014 | 2.444 | 150 | A | 1655 | $62,406 | Not provided | Not provided | $62,406 | N/A | Structural | 2013 | Banana River Lagoon | Not provided | Not provided | 100% Table 5 & TA | yes | 199.653 | 2499.7456
7853 | Natural Lands | Banana River | N/A | BR1-2 | 0.67 | 0.72 | 6.2856e-05 | 5.3991 | 0.49227 | 0.00033937 | 3.0942e-05 | 6460 | Mixed scrub-shrub wetland | KSC-17-BRL | Impounded Areas | 1656.5505 | Kennedy Space Center | Not provided | Impounded Areas | Not provided. | 100% On-site Retention | Completed | 2014 | 2.444 | 150 | A | 1655 | $62,406 | Not provided | Not provided | $62,406 | N/A | Structural | 2013 | Banana River Lagoon | Not provided | Not provided | 100% Table 5 & TA | yes | 2.9323 | 0.25437
7854 | Natural Lands | Banana River | N/A | BR1-2 | 0.67 | 0.72 | 0.2263 | 5.7266 | 0.53839 | 1.2959 | 0.12184 | 6410 | Freshwater marshes | KSC-17-BRL | Impounded Areas | 1656.5505 | Kennedy Space Center | Not provided | Impounded Areas | Not provided. | 100% On-site Retention | Completed | 2014 | 2.444 | 150 | A | 1655 | $62,406 | Not provided | Not provided | $62,406 | N/A | Structural | 2013 | Banana River Lagoon | Not provided | Not provided | 100% Table 5 & TA | yes | 135.3691 | 915.8127
7855 | Natural Lands | Banana River | N/A | BR1-2 | 0.67 | 0.72 | 0.20424 | 5.7266 | 0.53839 | 1.1696 | 0.10996 | 6460 | Mixed scrub-shrub wetland | KSC-17-BRL | Impounded Areas | 1656.5505 | Kennedy Space Center | Not provided | Impounded Areas | Not provided. | 100% On-site Retention | Completed | 2014 | 2.444 | 150 | A | 1655 | $62,406 | Not provided | Not provided | $62,406 | N/A | Structural | 2013 | Banana River Lagoon | Not provided | Not provided | 100% Table 5 & TA | yes | 145.9205 | 826.529
7856 | Natural Lands | Banana River | N/A | BR1-2 | 0.67 | 0.72 | 0.18722 | 5.7266 | 0.53839 | 1.0721 | 0.1008 | 6410 | Freshwater marshes | KSC-17-BRL | Impounded Areas | 1656.5505 | Kennedy Space Center | Not provided | Impounded Areas | Not provided. | 100% On-site Retention | Completed | 2014 | 2.444 | 150 | A | 1655 | $62,406 | Not provided | Not provided | $62,406 | N/A | Structural | 2013 | Banana River Lagoon | Not provided | Not provided | 100% Table 5 & TA | yes | 132.5765 | 757.6582
7857 | Natural Lands | Banana River | N/A | BR1-2 | 0.67 | 0.72 | 0.32492 | 2.5596 | 0.19669 | 0.83167 | 0.063909 | 3200 | Shrub and Brushland | KSC-17-BRL | Impounded Areas | 1656.5505 | Kennedy Space Center | Not provided | Impounded Areas | Not provided. | 100% On-site Retention | Completed | 2014 | 2.444 | 150 | A | 1655 | $62,406 | Not provided | Not provided | $62,406 | N/A | Structural | 2013 | Banana River Lagoon | Not provided | Not provided | 100% Table 5 & TA | yes | 152.9343 | 1314.899
7858 | Natural Lands | Banana River | N/A | BR1-2 | 0.67 | 0.72 | 0.29284 | 2.5596 | 0.19669 | 0.74957 | 0.0576 | 6460 | Mixed scrub-shrub wetland | KSC-17-BRL | Impounded Areas | 1656.5505 | Kennedy Space Center | Not provided | Impounded Areas | Not provided. | 100% On-site Retention | Completed | 2014 | 2.444 | 150 | A | 1655 | $62,406 | Not provided | Not provided | $62,406 | N/A | Structural | 2013 | Banana River Lagoon | Not provided | Not provided | 100% Table 5 & TA | yes | 147.7813 | 1185.101
7859 | Natural Lands | Banana River | N/A | BR1-2 | 0.67 | 0.72 | 0.47437 | 6.2373 | 0.60725 | 2.9588 | 0.28806 | 6410 | Freshwater marshes | KSC-17-BRL | Impounded Areas | 1656.5505 | Kennedy Space Center | Not provided | Impounded Areas | Not provided. | 100% On-site Retention | Completed | 2014 | 2.444 | 150 | A | 1655 | $62,406 | Not provided | Not provided | $62,406 | N/A | Structural | 2013 | Banana River Lagoon | Not provided | Not provided | 100% Table 5 & TA | yes | 183.3328 | 1919.7068
7860 | Natural Lands | Banana River | N/A | BR1-2 | 0.67 | 0.72 | 0.14339 | 6.2373 | 0.60725 | 0.89439 | 0.087075 | 6460 | Mixed scrub-shrub wetland | KSC-17-BRL | Impounded Areas | 1656.5505 | Kennedy Space Center | Not provided | Impounded Areas | Not provided. | 100% On-site Retention | Completed | 2014 | 2.444 | 150 | A | 1655 | $62,406 | Not provided | Not provided | $62,406 | N/A | Structural | 2013 | Banana River Lagoon | Not provided | Not provided | 100% Table 5 & TA | yes | 120.7265 | 580.2932
7861 | Natural Lands | Banana River | N/A | BR1-2 | 0.67 | 0.72 | 0.00022966 | 0.48079 | 0.038824 | 0.00011042 | 8.9163e-06 | 6170 | Mixed wetland hardwoods | KSC-17-BRL | Impounded Areas | 1656.5505 | Kennedy Space Center | Not provided | Impounded Areas | Not provided. | 100% On-site Retention | Completed | 2014 | 2.444 | 150 | A | 1655 | $62,406 | Not provided | Not provided | $62,406 | N/A | Structural | 2013 | Banana River Lagoon | Not provided | Not provided | 100% Table 5 & TA | yes | 5.1028 | 0.92939
7862 | Natural Lands | Banana River | N/A | BR1-2 | 0.67 | 0.72 | 0.24241 | 3.7207 | 0.33389 | 0.90194 | 0.080939 | 3200 | Shrub and Brushland | KSC-17-BRL | Impounded Areas | 1656.5505 | Kennedy Space Center | Not provided | Impounded Areas | Not provided. | 100% On-site Retention | Completed | 2014 | 2.444 | 150 | A | 1655 | $62,406 | Not provided | Not provided | $62,406 | N/A | Structural | 2013 | Banana River Lagoon | Not provided | Not provided | 100% Table 5 & TA | yes | 141.7865 | 980.9951
7863 | Natural Lands | Banana River | N/A | BR1-2 | 0.67 | 0.72 | 0.37535 | 3.7207 | 0.33389 | 1.3966 | 0.12533 | 6460 | Mixed scrub-shrub wetland | KSC-17-BRL | Impounded Areas | 1656.5505 | Kennedy Space Center | Not provided | Impounded Areas | Not provided. | 100% On-site Retention | Completed | 2014 | 2.444 | 150 | A | 1655 | $62,406 | Not provided | Not provided | $62,406 | N/A | Structural | 2013 | Banana River Lagoon | Not provided | Not provided | 100% Table 5 & TA | yes | 161.444 | 1519.0049
7864 | Natural Lands | Banana River | N/A | BR1-2 | 0.67 | 0.72 | 0.0038083 | 5.4744 | 0.50278 | 0.020848 | 0.0019148 | 3200 | Shrub and Brushland | KSC-17-BRL | Impounded Areas | 1656.5505 | Kennedy Space Center | Not provided | Impounded Areas | Not provided. | 100% On-site Retention | Completed | 2014 | 2.444 | 150 | A | 1655 | $62,406 | Not provided | Not provided | $62,406 | N/A | Structural | 2013 | Banana River Lagoon | Not provided | Not provided | 100% Table 5 & TA | yes | 30.2951 | 15.4118
7865 | Natural Lands | Banana River | N/A | BR1-2 | 0.67 | 0.72 | 0.61396 | 5.4744 | 0.50278 | 3.361 | 0.30868 | 6410 | Freshwater marshes | KSC-17-BRL | Impounded Areas | 1656.5505 | Kennedy Space Center | Not provided | Impounded Areas | Not provided. | 100% On-site Retention | Completed | 2014 | 2.444 | 150 | A | 1655 | $62,406 | Not provided | Not provided | $62,406 | N/A | Structural | 2013 | Banana River Lagoon | Not provided | Not provided | 100% Table 5 & TA | yes | 200.5705 | 2484.5882
7866 | Natural Lands | Banana River | N/A | BR1-2 | 0.67 | 0.72 | 0.61776 | 4.4648 | 0.36434 | 2.7582 | 0.22508 | 6460 | Mixed scrub-shrub wetland | KSC-17-BRL | Impounded Areas | 1656.5505 | Kennedy Space Center | Not provided | Impounded Areas | Not provided. | 100% On-site Retention | Completed | 2014 | 2.444 | 150 | A | 1655 | $62,406 | Not provided | Not provided | $62,406 | N/A | Structural | 2013 | Banana River Lagoon | Not provided | Not provided | 100% Table 5 & TA | yes | 200 | 2500
7867 | Natural Lands | Banana River | N/A | BR1-2 | 0.67 | 0.72 | 0.081056 | 5.4126 | 0.4631 | 0.43872 | 0.037537 | 6460 | Mixed scrub-shrub wetland | KSC-17-BRL | Impounded Areas | 1656.5505 | Kennedy Space Center | Not provided | Impounded Areas | Not provided. | 100% On-site Retention | Completed | 2014 | 2.444 | 150 | A | 1655 | $62,406 | Not provided | Not provided | $62,406 | N/A | Structural | 2013 | Banana River Lagoon | Not provided | Not provided | 100% Table 5 & TA | yes | 97.3628 | 328.0237
7868 | Natural Lands | Banana River | N/A | BR1-2 | 0.67 | 0.72 | 0.61216 | 5.1523 | 0.46024 | 3.1541 | 0.28174 | 6170 | Mixed wetland hardwoods | KSC-17-BRL | Impounded Areas | 1656.5505 | Kennedy Space Center | Not provided | Impounded Areas | Not provided. | 100% On-site Retention | Completed | 2014 | 2.444 | 150 | A | 1655 | $62,406 | Not provided | Not provided | $62,406 | N/A | Structural | 2013 | Banana River Lagoon | Not provided | Not provided | 100% Table 5 & TA | yes | 196.0763 | 2477.3383
7869 | Natural Lands | Banana River | N/A | BR1-2 | 0.67 | 0.72 | 0.0055998 | 5.1523 | 0.46024 | 0.028852 | 0.0025772 | 6460 | Mixed scrub-shrub wetland | KSC-17-BRL | Impounded Areas | 1656.5505 | Kennedy Space Center | Not provided | Impounded Areas | Not provided. | 100% On-site Retention | Completed | 2014 | 2.444 | 150 | A | 1655 | $62,406 | Not provided | Not provided | $62,406 | N/A | Structural | 2013 | Banana River Lagoon | Not provided | Not provided | 100% Table 5 & TA | yes | 23.1023 | 22.6617
7870 | Agricultural Lands | Banana River | N/A | BR1-2 | 0.67 | 0.72 | 0.12439 | 5.3676 | 0.60377 | 0.66767 | 0.075102 | 3300 | Mixed Rangeland | KSC-17-BRL | Impounded Areas | 1656.5505 | Kennedy Space Center | Not provided | Impounded Areas | Not provided. | 100% On-site Retention | Completed | 2014 | 2.444 | 150 | A | 1655 | $62,406 | Not provided | Not provided | $62,406 | N/A | Structural | 2013 | Banana River Lagoon | Not provided | Not provided | 100% Table 5 & TA | yes | 121.3092 | 503.3814
7871 | Natural Lands | Banana River | N/A | BR1-2 | 0.67 | 0.72 | 0.42315 | 5.3676 | 0.60377 | 2.2713 | 0.25548 | 4200 | Upland Hardwood Forest | KSC-17-BRL | Impounded Areas | 1656.5505 | Kennedy Space Center | Not provided | Impounded Areas | Not provided. | 100% On-site Retention | Completed | 2014 | 2.444 | 150 | A | 1655 | $62,406 | Not provided | Not provided | $62,406 | N/A | Structural | 2013 | Banana River Lagoon | Not provided | Not provided | 100% Table 5 & TA | yes | 175.8314 | 1712.4178
7872 | Natural Lands | Banana River | N/A | BR1-2 | 0.67 | 0.72 | 0.13518 | 4.7917 | 0.40519 | 0.64776 | 0.054775 | 6410 | Freshwater marshes | KSC-17-BRL | Impounded Areas | 1656.5505 | Kennedy Space Center | Not provided | Impounded Areas | Not provided. | 100% On-site Retention | Completed | 2014 | 2.444 | 150 | A | 1655 | $62,406 | Not provided | Not provided | $62,406 | N/A | Structural | 2013 | Banana River Lagoon | Not provided | Not provided | 100% Table 5 & TA | yes | 118.8173 | 547.064
7873 | Natural Lands | Banana River | N/A | BR1-2 | 0.67 | 0.72 | 0.48258 | 4.7917 | 0.40519 | 2.3124 | 0.19554 | 6460 | Mixed scrub-shrub wetland | KSC-17-BRL | Impounded Areas | 1656.5505 | Kennedy Space Center | Not provided | Impounded Areas | Not provided. | 100% On-site Retention | Completed | 2014 | 2.444 | 150 | A | 1655 | $62,406 | Not provided | Not provided | $62,406 | N/A | Structural | 2013 | Banana River Lagoon | Not provided | Not provided | 100% Table 5 & TA | yes | 182.5425 | 1952.936
7874 | Agricultural Lands | Banana River | N/A | BR1-2 | 0.67 | 0.72 | 1.5371e-06 | 5.502 | 0.62514 | 8.4571e-06 | 9.609e-07 | 3300 | Mixed Rangeland | KSC-17-BRL | Impounded Areas | 1656.5505 | Kennedy Space Center | Not provided | Impounded Areas | Not provided. | 100% On-site Retention | Completed | 2014 | 2.444 | 150 | A | 1655 | $62,406 | Not provided | Not provided | $62,406 | N/A | Structural | 2013 | Banana River Lagoon | Not provided | Not provided | 100% Table 5 & TA | yes | 0.46998 | 0.0062204
7875 | Natural Lands | Banana River | N/A | BR1-2 | 0.67 | 0.72 | 0.15873 | 6.2924 | 0.61317 | 0.99877 | 0.097327 | 6410 | Freshwater marshes | KSC-17-BRL | Impounded Areas | 1656.5505 | Kennedy Space Center | Not provided | Impounded Areas | Not provided. | 100% On-site Retention | Completed | 2014 | 2.444 | 150 | A | 1655 | $62,406 | Not provided | Not provided | $62,406 | N/A | Structural | 2013 | Banana River Lagoon | Not provided | Not provided | 100% Table 5 & TA | yes | 129.1905 | 642.3422
7876 | Natural Lands | Banana River | N/A | BR1-2 | 0.67 | 0.72 | 0.45904 | 6.2924 | 0.61317 | 2.8885 | 0.28147 | 6460 | Mixed scrub-shrub wetland | KSC-17-BRL | Impounded Areas | 1656.5505 | Kennedy Space Center | Not provided | Impounded Areas | Not provided. | 100% On-site Retention | Completed | 2014 | 2.444 | 150 | A | 1655 | $62,406 | Not provided | Not provided | $62,406 | N/A | Structural | 2013 | Banana River Lagoon | Not provided | Not provided | 100% Table 5 & TA | yes | 178.1823 | 1857.6578
7877 | Natural Lands | Banana River | N/A | BR1-2 | 0.67 | 0.72 | 0.61776 | 6.1382 | 0.59304 | 3.792 | 0.36636 | 6410 | Freshwater marshes | KSC-17-BRL | Impounded Areas | 1656.5505 | Kennedy Space Center | Not provided | Impounded Areas | Not provided. | 100% On-site Retention | Completed | 2014 | 2.444 | 150 | A | 1655 | $62,406 | Not provided | Not provided | $62,406 | N/A | Structural | 2013 | Banana River Lagoon | Not provided | Not provided | 100% Table 5 & TA | yes | 200 | 2500
7878 | Agricultural Lands | Banana River | N/A | BR1-2 | 0.67 | 0.72 | 0.0079435 | 3.0933 | 0.3193 | 0.024572 | 0.0025364 | 3300 | Mixed Rangeland | KSC-17-BRL | Impounded Areas | 1656.5505 | Kennedy Space Center | Not provided | Impounded Areas | Not provided. | 100% On-site Retention | Completed | 2014 | 2.444 | 150 | A | 1655 | $62,406 | Not provided | Not provided | $62,406 | N/A | Structural | 2013 | Banana River Lagoon | Not provided | Not provided | 100% Table 5 & TA | yes | 41.68 | 32.1463
7879 | Natural Lands | Banana River | N/A | BR1-2 | 0.67 | 0.72 | 0.12293 | 3.0933 | 0.3193 | 0.38025 | 0.03925 | 6500 | Non-vegetated Wetland | KSC-17-BRL | Impounded Areas | 1656.5505 | Kennedy Space Center | Not provided | Impounded Areas | Not provided. | 100% On-site Retention | Completed | 2014 | 2.444 | 150 | A | 1655 | $62,406 | Not provided | Not provided | $62,406 | N/A | Structural | 2013 | Banana River Lagoon | Not provided | Not provided | 100% Table 5 & TA | yes | 121.6803 | 497.4662
7880 | Agricultural Lands | Banana River | N/A | BR1-2 | 0.67 | 0.72 | 0.11306 | 6.6564 | 0.67709 | 0.75255 | 0.07655 | 3300 | Mixed Rangeland | KSC-17-BRL | Impounded Areas | 1656.5505 | Kennedy Space Center | Not provided | Impounded Areas | Not provided. | 100% On-site Retention | Completed | 2014 | 2.444 | 150 | A | 1655 | $62,406 | Not provided | Not provided | $62,406 | N/A | Structural | 2013 | Banana River Lagoon | Not provided | Not provided | 100% Table 5 & TA | yes | 169.7209 | 457.5238
7881 | Natural Lands | Banana River | N/A | BR1-2 | 0.67 | 0.72 | 0.50337 | 6.6564 | 0.67709 | 3.3506 | 0.34083 | 6500 | Non-vegetated Wetland | KSC-17-BRL | Impounded Areas | 1656.5505 | Kennedy Space Center | Not provided | Impounded Areas | Not provided. | 100% On-site Retention | Completed | 2014 | 2.444 | 150 | A | 1655 | $62,406 | Not provided | Not provided | $62,406 | N/A | Structural | 2013 | Banana River Lagoon | Not provided | Not provided | 100% Table 5 & TA | yes | 182.4949 | 2037.0669
7882 | Natural Lands | Banana River | N/A | BR1-2 | 0.67 | 0.72 | 0.61776 | 2.7014 | 0.34961 | 1.6688 | 0.21598 | 3200 | Shrub and Brushland | KSC-17-BRL | Impounded Areas | 1656.5505 | Kennedy Space Center | Not provided | Impounded Areas | Not provided. | 100% On-site Retention | Completed | 2014 | 2.444 | 150 | A | 1655 | $62,406 | Not provided | Not provided | $62,406 | N/A | Structural | 2013 | Banana River Lagoon | Not provided | Not provided | 100% Table 5 & TA | yes | 200 | 2500
7883 | Natural Lands | Banana River | N/A | BR1-2 | 0.67 | 0.72 | 2.771e-05 | 4.6476 | 0.38781 | 0.00012879 | 1.0746e-05 | 3200 | Shrub and Brushland | KSC-17-BRL | Impounded Areas | 1656.5505 | Kennedy Space Center | Not provided | Impounded Areas | Not provided. | 100% On-site Retention | Completed | 2014 | 2.444 | 150 | A | 1655 | $62,406 | Not provided | Not provided | $62,406 | N/A | Structural | 2013 | Banana River Lagoon | Not provided | Not provided | 100% Table 5 & TA | yes | 7.2337 | 0.11214
7884 | Natural Lands | Banana River | N/A | BR1-2 | 0.67 | 0.72 | 0.61774 | 4.6476 | 0.38781 | 2.871 | 0.23957 | 6410 | Freshwater marshes | KSC-17-BRL | Impounded Areas | 1656.5505 | Kennedy Space Center | Not provided | Impounded Areas | Not provided. | 100% On-site Retention | Completed | 2014 | 2.444 | 150 | A | 1655 | $62,406 | Not provided | Not provided | $62,406 | N/A | Structural | 2013 | Banana River Lagoon | Not provided | Not provided | 100% Table 5 & TA | yes | 200.0026 | 2499.8879
7885 | Natural Lands | Banana River | N/A | BR1-2 | 0.67 | 0.72 | 0.40435 | 6.0551 | 0.57451 | 2.4484 | 0.23231 | 6460 | Mixed scrub-shrub wetland | KSC-17-BRL | Impounded Areas | 1656.5505 | Kennedy Space Center | Not provided | Impounded Areas | Not provided. | 100% On-site Retention | Completed | 2014 | 2.444 | 150 | A | 1655 | $62,406 | Not provided | Not provided | $62,406 | N/A | Structural | 2013 | Banana River Lagoon | Not provided | Not provided | 100% Table 5 & TA | yes | 167.337 | 1636.3654
7886 | Natural Lands | Banana River | N/A | BR1-2 | 0.67 | 0.72 | 0.0017572 | 6.0313 | 0.57973 | 0.010598 | 0.0010187 | 6410 | Freshwater marshes | KSC-17-BRL | Impounded Areas | 1656.5505 | Kennedy Space Center | Not provided | Impounded Areas | Not provided. | 100% On-site Retention | Completed | 2014 | 2.444 | 150 | A | 1655 | $62,406 | Not provided | Not provided | $62,406 | N/A | Structural | 2013 | Banana River Lagoon | Not provided | Not provided | 100% Table 5 & TA | yes | 15.834 | 7.111
7887 | Natural Lands | Banana River | N/A | BR1-2 | 0.67 | 0.72 | 0.61601 | 6.0313 | 0.57973 | 3.7153 | 0.35712 | 6460 | Mixed scrub-shrub wetland | KSC-17-BRL | Impounded Areas | 1656.5505 | Kennedy Space Center | Not provided | Impounded Areas | Not provided. | 100% On-site Retention | Completed | 2014 | 2.444 | 150 | A | 1655 | $62,406 | Not provided | Not provided | $62,406 | N/A | Structural | 2013 | Banana River Lagoon | Not provided | Not provided | 100% Table 5 & TA | yes | 198.1351 | 2492.889
7888 | Natural Lands | Banana River | N/A | BR1-2 | 0.67 | 0.72 | 0.078542 | 6.2742 | 0.61218 | 0.49279 | 0.048082 | 6410 | Freshwater marshes | KSC-17-BRL | Impounded Areas | 1656.5505 | Kennedy Space Center | Not provided | Impounded Areas | Not provided. | 100% On-site Retention | Completed | 2014 | 2.444 | 150 | A | 1655 | $62,406 | Not provided | Not provided | $62,406 | N/A | Structural | 2013 | Banana River Lagoon | Not provided | Not provided | 100% Table 5 & TA | yes | 74.7145 | 317.8483
7889 | Natural Lands | Banana River | N/A | BR1-2 | 0.67 | 0.72 | 0.53922 | 6.2742 | 0.61218 | 3.3832 | 0.3301 | 6460 | Mixed scrub-shrub wetland | KSC-17-BRL | Impounded Areas | 1656.5505 | Kennedy Space Center | Not provided | Impounded Areas | Not provided. | 100% On-site Retention | Completed | 2014 | 2.444 | 150 | A | 1655 | $62,406 | Not provided | Not provided | $62,406 | N/A | Structural | 2013 | Banana River Lagoon | Not provided | Not provided | 100% Table 5 & TA | yes | 214.8151 | 2182.1517
7890 | Natural Lands | Banana River | N/A | BR1-2 | 0.67 | 0.72 | 0.0078899 | 5.1779 | 0.46304 | 0.040854 | 0.0036534 | 6170 | Mixed wetland hardwoods | KSC-17-BRL | Impounded Areas | 1656.5505 | Kennedy Space Center | Not provided | Impounded Areas | Not provided. | 100% On-site Retention | Completed | 2014 | 2.444 | 150 | A | 1655 | $62,406 | Not provided | Not provided | $62,406 | N/A | Structural | 2013 | Banana River Lagoon | Not provided | Not provided | 100% Table 5 & TA | yes | 34.4468 | 31.9294
7891 | Natural Lands | Banana River | N/A | BR1-2 | 0.67 | 0.72 | 0.60987 | 5.1779 | 0.46304 | 3.1579 | 0.2824 | 6460 | Mixed scrub-shrub wetland | KSC-17-BRL | Impounded Areas | 1656.5505 | Kennedy Space Center | Not provided | Impounded Areas | Not provided. | 100% On-site Retention | Completed | 2014 | 2.444 | 150 | A | 1655 | $62,406 | Not provided | Not provided | $62,406 | N/A | Structural | 2013 | Banana River Lagoon | Not provided | Not provided | 100% Table 5 & TA | yes | 196.2923 | 2468.0706
7892 | Natural Lands | Banana River | N/A | BR1-2 | 0.67 | 0.72 | 0.29398 | 6.2639 | 0.61034 | 1.8415 | 0.17943 | 6410 | Freshwater marshes | KSC-17-BRL | Impounded Areas | 1656.5505 | Kennedy Space Center | Not provided | Impounded Areas | Not provided. | 100% On-site Retention | Completed | 2014 | 2.444 | 150 | A | 1655 | $62,406 | Not provided | Not provided | $62,406 | N/A | Structural | 2013 | Banana River Lagoon | Not provided | Not provided | 100% Table 5 & TA | yes | 147.7742 | 1189.7143
7893 | Natural Lands | Banana River | N/A | BR1-2 | 0.67 | 0.72 | 0.32378 | 6.2639 | 0.61034 | 2.0281 | 0.19762 | 6410 | Freshwater marshes | KSC-17-BRL | Impounded Areas | 1656.5505 | Kennedy Space Center | Not provided | Impounded Areas | Not provided. | 100% On-site Retention | Completed | 2014 | 2.444 | 150 | A | 1655 | $62,406 | Not provided | Not provided | $62,406 | N/A | Structural | 2013 | Banana River Lagoon | Not provided | Not provided | 100% Table 5 & TA | yes | 152.5971 | 1310.2857
7894 | Natural Lands | Banana River | N/A | BR1-2 | 0.67 | 0.72 | 0.49047 | 4.7155 | 0.39511 | 2.3128 | 0.19379 | 6410 | Freshwater marshes | KSC-17-BRL | Impounded Areas | 1656.5505 | Kennedy Space Center | Not provided | Impounded Areas | Not provided. | 100% On-site Retention | Completed | 2014 | 2.444 | 150 | A | 1655 | $62,406 | Not provided | Not provided | $62,406 | N/A | Structural | 2013 | Banana River Lagoon | Not provided | Not provided | 100% Table 5 & TA | yes | 179.4325 | 1984.8574
7895 | Natural Lands | Banana River | N/A | BR1-2 | 0.67 | 0.72 | 0.12729 | 4.7155 | 0.39511 | 0.60026 | 0.050295 | 6460 | Mixed scrub-shrub wetland | KSC-17-BRL | Impounded Areas | 1656.5505 | Kennedy Space Center | Not provided | Impounded Areas | Not provided. | 100% On-site Retention | Completed | 2014 | 2.444 | 150 | A | 1655 | $62,406 | Not provided | Not provided | $62,406 | N/A | Structural | 2013 | Banana River Lagoon | Not provided | Not provided | 100% Table 5 & TA | yes | 120.6439 | 515.1426
7896 | Natural Lands | Banana River | N/A | BR1-2 | 0.67 | 0.72 | 0.086322 | 5.536 | 0.48471 | 0.47788 | 0.041842 | 6460 | Mixed scrub-shrub wetland | KSC-17-BRL | Impounded Areas | 1656.5505 | Kennedy Space Center | Not provided | Impounded Areas | Not provided. | 100% On-site Retention | Completed | 2014 | 2.444 | 150 | A | 1655 | $62,406 | Not provided | Not provided | $62,406 | N/A | Structural | 2013 | Banana River Lagoon | Not provided | Not provided | 100% Table 5 & TA | yes | 99.198 | 349.3346
7897 | Natural Lands | Banana River | N/A | BR1-2 | 0.67 | 0.72 | 0.59868 | 3.2924 | 0.37787 | 1.9711 | 0.22622 | 3200 | Shrub and Brushland | KSC-17-BRL | Impounded Areas | 1656.5505 | Kennedy Space Center | Not provided | Impounded Areas | Not provided. | 100% On-site Retention | Completed | 2014 | 2.444 | 150 | A | 1655 | $62,406 | Not provided | Not provided | $62,406 | N/A | Structural | 2013 | Banana River Lagoon | Not provided | Not provided | 100% Table 5 & TA | yes | 192.3983 | 2422.7638
7898 | Natural Lands | Banana River | N/A | BR1-2 | 0.67 | 0.72 | 0.004097 | 3.2924 | 0.37787 | 0.013489 | 0.0015482 | 6410 | Freshwater marshes | KSC-17-BRL | Impounded Areas | 1656.5505 | Kennedy Space Center | Not provided | Impounded Areas | Not provided. | 100% On-site Retention | Completed | 2014 | 2.444 | 150 | A | 1655 | $62,406 | Not provided | Not provided | $62,406 | N/A | Structural | 2013 | Banana River Lagoon | Not provided | Not provided | 100% Table 5 & TA | yes | 17.6894 | 16.5801
7899 | Natural Lands | Banana River | N/A | BR1-2 | 0.67 | 0.72 | 0.014988 | 3.2924 | 0.37787 | 0.049348 | 0.0056637 | 6460 | Mixed scrub-shrub wetland | KSC-17-BRL | Impounded Areas | 1656.5505 | Kennedy Space Center | Not provided | Impounded Areas | Not provided. | 100% On-site Retention | Completed | 2014 | 2.444 | 150 | A | 1655 | $62,406 | Not provided | Not provided | $62,406 | N/A | Structural | 2013 | Banana River Lagoon | Not provided | Not provided | 100% Table 5 & TA | yes | 38.9844 | 60.6561
7900 | Natural Lands | Banana River | N/A | BR1-2 | 0.67 | 0.72 | 0.31553 | 5.6383 | 0.5893 | 1.779 | 0.18594 | 4200 | Upland Hardwood Forest | KSC-17-BRL | Impounded Areas | 1656.5505 | Kennedy Space Center | Not provided | Impounded Areas | Not provided. | 100% On-site Retention | Completed | 2014 | 2.444 | 150 | A | 1655 | $62,406 | Not provided | Not provided | $62,406 | N/A | Structural | 2013 | Banana River Lagoon | Not provided | Not provided | 100% Table 5 & TA | yes | 137.6721 | 1276.8974
7901 | Natural Lands | Banana River | N/A | BR1-2 | 0.67 | 0.72 | 0.30224 | 5.6383 | 0.5893 | 1.7041 | 0.17811 | 6420 | Saltwater marshes | KSC-17-BRL | Impounded Areas | 1656.5505 | Kennedy Space Center | Not provided | Impounded Areas | Not provided. | 100% On-site Retention | Completed | 2014 | 2.444 | 150 | A | 1655 | $62,406 | Not provided | Not provided | $62,406 | N/A | Structural | 2013 | Banana River Lagoon | Not provided | Not provided | 100% Table 5 & TA | yes | 196.5815 | 1223.1026
7902 | Agricultural Lands | Banana River | N/A | BR1-2 | 0.67 | 0.72 | 0.030861 | 1.5114 | 0.15496 | 0.046644 | 0.0047821 | 3300 | Mixed Rangeland | KSC-17-BRL | Impounded Areas | 1656.5505 | Kennedy Space Center | Not provided | Impounded Areas | Not provided. | 100% On-site Retention | Completed | 2014 | 2.444 | 150 | A | 1655 | $62,406 | Not provided | Not provided | $62,406 | N/A | Structural | 2013 | Banana River Lagoon | Not provided | Not provided | 100% Table 5 & TA | yes | 118.0361 | 124.8892
7903 | Natural Lands | Banana River | N/A | BR1-2 | 0.67 | 0.72 | 0.021188 | 1.5114 | 0.15496 | 0.032024 | 0.0032832 | 6500 | Non-vegetated Wetland | KSC-17-BRL | Impounded Areas | 1656.5505 | Kennedy Space Center | Not provided | Impounded Areas | Not provided. | 100% On-site Retention | Completed | 2014 | 2.444 | 150 | A | 1655 | $62,406 | Not provided | Not provided | $62,406 | N/A | Structural | 2013 | Banana River Lagoon | Not provided | Not provided | 100% Table 5 & TA | yes | 55.3729 | 85.7449
7904 | Natural Lands | Banana River | N/A | BR1-2 | 0.67 | 0.72 | 0.4951 | 6.1356 | 0.58654 | 3.0377 | 0.29039 | 6460 | Mixed scrub-shrub wetland | KSC-17-BRL | Impounded Areas | 1656.5505 | Kennedy Space Center | Not provided | Impounded Areas | Not provided. | 100% On-site Retention | Completed | 2014 | 2.444 | 150 | A | 1655 | $62,406 | Not provided | Not provided | $62,406 | N/A | Structural | 2013 | Banana River Lagoon | Not provided | Not provided | 100% Table 5 & TA | yes | 181.5097 | 2003.5983
7905 | Agricultural Lands | Banana River | N/A | BR1-2 | 0.67 | 0.72 | 0.14 | 3.9667 | 0.41041 | 0.55531 | 0.057455 | 3300 | Mixed Rangeland | KSC-17-BRL | Impounded Areas | 1656.5505 | Kennedy Space Center | Not provided | Impounded Areas | Not provided. | 100% On-site Retention | Completed | 2014 | 2.444 | 150 | A | 1655 | $62,406 | Not provided | Not provided | $62,406 | N/A | Structural | 2013 | Banana River Lagoon | Not provided | Not provided | 100% Table 5 & TA | yes | 145.0341 | 566.5427
7906 | Natural Lands | Banana River | N/A | BR1-2 | 0.67 | 0.72 | 0.00069589 | 3.9667 | 0.41041 | 0.0027604 | 0.0002856 | 6420 | Saltwater marshes | KSC-17-BRL | Impounded Areas | 1656.5505 | Kennedy Space Center | Not provided | Impounded Areas | Not provided. | 100% On-site Retention | Completed | 2014 | 2.444 | 150 | A | 1655 | $62,406 | Not provided | Not provided | $62,406 | N/A | Structural | 2013 | Banana River Lagoon | Not provided | Not provided | 100% Table 5 & TA | yes | 8.6892 | 2.8162
7907 | Natural Lands | Banana River | N/A | BR1-2 | 0.67 | 0.72 | 0.19073 | 3.9667 | 0.41041 | 0.75656 | 0.078277 | 6500 | Non-vegetated Wetland | KSC-17-BRL | Impounded Areas | 1656.5505 | Kennedy Space Center | Not provided | Impounded Areas | Not provided. | 100% On-site Retention | Completed | 2014 | 2.444 | 150 | A | 1655 | $62,406 | Not provided | Not provided | $62,406 | N/A | Structural | 2013 | Banana River Lagoon | Not provided | Not provided | 100% Table 5 & TA | yes | 136.7946 | 771.8551
7908 | Natural Lands | Banana River | N/A | BR1-2 | 0.67 | 0.72 | 0.13412 | 6.329 | 0.6179 | 0.84887 | 0.082874 | 6410 | Freshwater marshes | KSC-17-BRL | Impounded Areas | 1656.5505 | Kennedy Space Center | Not provided | Impounded Areas | Not provided. | 100% On-site Retention | Completed | 2014 | 2.444 | 150 | A | 1655 | $62,406 | Not provided | Not provided | $62,406 | N/A | Structural | 2013 | Banana River Lagoon | Not provided | Not provided | 100% Table 5 & TA | yes | 121.8946 | 542.7763
7909 | Natural Lands | Banana River | N/A | BR1-2 | 0.67 | 0.72 | 0.39383 | 6.329 | 0.6179 | 2.4925 | 0.24334 | 6410 | Freshwater marshes | KSC-17-BRL | Impounded Areas | 1656.5505 | Kennedy Space Center | Not provided | Impounded Areas | Not provided. | 100% On-site Retention | Completed | 2014 | 2.444 | 150 | A | 1655 | $62,406 | Not provided | Not provided | $62,406 | N/A | Structural | 2013 | Banana River Lagoon | Not provided | Not provided | 100% Table 5 & TA | yes | 199.4397 | 1593.7535
7910 | Natural Lands | Banana River | N/A | BR1-2 | 0.67 | 0.72 | 0.089815 | 6.329 | 0.6179 | 0.56844 | 0.055497 | 6460 | Mixed scrub-shrub wetland | KSC-17-BRL | Impounded Areas | 1656.5505 | Kennedy Space Center | Not provided | Impounded Areas | Not provided. | 100% On-site Retention | Completed | 2014 | 2.444 | 150 | A | 1655 | $62,406 | Not provided | Not provided | $62,406 | N/A | Structural | 2013 | Banana River Lagoon | Not provided | Not provided | 100% Table 5 & TA | yes | 86.4749 | 363.4702
7911 | Natural Lands | Banana River | N/A | BR1-2 | 0.67 | 0.72 | 0.57164 | 3.0647 | 0.34824 | 1.7519 | 0.19907 | 3200 | Shrub and Brushland | KSC-17-BRL | Impounded Areas | 1656.5505 | Kennedy Space Center | Not provided | Impounded Areas | Not provided. | 100% On-site Retention | Completed | 2014 | 2.444 | 150 | A | 1655 | $62,406 | Not provided | Not provided | $62,406 | N/A | Structural | 2013 | Banana River Lagoon | Not provided | Not provided | 100% Table 5 & TA | yes | 208.5707 | 2313.3436
7912 | Natural Lands | Banana River | N/A | BR1-2 | 0.67 | 0.72 | 0.046124 | 3.0647 | 0.34824 | 0.14136 | 0.016062 | 6430 | Wet prairies | KSC-17-BRL | Impounded Areas | 1656.5505 | Kennedy Space Center | Not provided | Impounded Areas | Not provided. | 100% On-site Retention | Completed | 2014 | 2.444 | 150 | A | 1655 | $62,406 | Not provided | Not provided | $62,406 | N/A | Structural | 2013 | Banana River Lagoon | Not provided | Not provided | 100% Table 5 & TA | yes | 67.2341 | 186.6564
7913 | Natural Lands | Banana River | N/A | BR1-2 | 0.67 | 0.72 | 0.61776 | 2.6961 | 0.35058 | 1.6656 | 0.21657 | 3200 | Shrub and Brushland | KSC-17-BRL | Impounded Areas | 1656.5505 | Kennedy Space Center | Not provided | Impounded Areas | Not provided. | 100% On-site Retention | Completed | 2014 | 2.444 | 150 | A | 1655 | $62,406 | Not provided | Not provided | $62,406 | N/A | Structural | 2013 | Banana River Lagoon | Not provided | Not provided | 100% Table 5 & TA | yes | 200 | 2500
7914 | Natural Lands | Banana River | N/A | BR1-2 | 0.67 | 0.72 | 0.52557 | 6.0277 | 0.57161 | 3.168 | 0.30042 | 6410 | Freshwater marshes | KSC-17-BRL | Impounded Areas | 1656.5505 | Kennedy Space Center | Not provided | Impounded Areas | Not provided. | 100% On-site Retention | Completed | 2014 | 2.444 | 150 | A | 1655 | $62,406 | Not provided | Not provided | $62,406 | N/A | Structural | 2013 | Banana River Lagoon | Not provided | Not provided | 100% Table 5 & TA | yes | 184.7163 | 2126.9234
7915 | Natural Lands | Banana River | N/A | BR1-2 | 0.67 | 0.72 | 0.092189 | 6.0277 | 0.57161 | 0.55569 | 0.052696 | 6460 | Mixed scrub-shrub wetland | KSC-17-BRL | Impounded Areas | 1656.5505 | Kennedy Space Center | Not provided | Impounded Areas | Not provided. | 100% On-site Retention | Completed | 2014 | 2.444 | 150 | A | 1655 | $62,406 | Not provided | Not provided | $62,406 | N/A | Structural | 2013 | Banana River Lagoon | Not provided | Not provided | 100% Table 5 & TA | yes | 118.8477 | 373.0766
7916 | Agricultural Lands | Banana River | N/A | BR1-2 | 0.67 | 0.72 | 0.090985 | 6.4429 | 0.66587 | 0.58621 | 0.060585 | 3300 | Mixed Rangeland | KSC-17-BRL | Impounded Areas | 1656.5505 | Kennedy Space Center | Not provided | Impounded Areas | Not provided. | 100% On-site Retention | Completed | 2014 | 2.444 | 150 | A | 1655 | $62,406 | Not provided | Not provided | $62,406 | N/A | Structural | 2013 | Banana River Lagoon | Not provided | Not provided | 100% Table 5 & TA | yes | 124.8693 | 368.2052
7917 | Natural Lands | Banana River | N/A | BR1-2 | 0.67 | 0.72 | 0.045693 | 6.4429 | 0.66587 | 0.29439 | 0.030425 | 4200 | Upland Hardwood Forest | KSC-17-BRL | Impounded Areas | 1656.5505 | Kennedy Space Center | Not provided | Impounded Areas | Not provided. | 100% On-site Retention | Completed | 2014 | 2.444 | 150 | A | 1655 | $62,406 | Not provided | Not provided | $62,406 | N/A | Structural | 2013 | Banana River Lagoon | Not provided | Not provided | 100% Table 5 & TA | yes | 68.1294 | 184.9113
7918 | Natural Lands | Banana River | N/A | BR1-2 | 0.67 | 0.72 | 0.41156 | 6.4429 | 0.66587 | 2.6516 | 0.27405 | 6420 | Saltwater marshes | KSC-17-BRL | Impounded Areas | 1656.5505 | Kennedy Space Center | Not provided | Impounded Areas | Not provided. | 100% On-site Retention | Completed | 2014 | 2.444 | 150 | A | 1655 | $62,406 | Not provided | Not provided | $62,406 | N/A | Structural | 2013 | Banana River Lagoon | Not provided | Not provided | 100% Table 5 & TA | yes | 161.5642 | 1665.5364
7919 | Natural Lands | Banana River | N/A | BR1-2 | 0.67 | 0.72 | 0.15327 | 4.1696 | 0.36885 | 0.63906 | 0.056533 | 3200 | Shrub and Brushland | KSC-17-BRL | Impounded Areas | 1656.5505 | Kennedy Space Center | Not provided | Impounded Areas | Not provided. | 100% On-site Retention | Completed | 2014 | 2.444 | 150 | A | 1655 | $62,406 | Not provided | Not provided | $62,406 | N/A | Structural | 2013 | Banana River Lagoon | Not provided | Not provided | 100% Table 5 & TA | yes | 157.6015 | 620.2492
7920 | Natural Lands | Banana River | N/A | BR1-2 | 0.67 | 0.72 | 0.42429 | 4.1696 | 0.36885 | 1.7691 | 0.1565 | 6410 | Freshwater marshes | KSC-17-BRL | Impounded Areas | 1656.5505 | Kennedy Space Center | Not provided | Impounded Areas | Not provided. | 100% On-site Retention | Completed | 2014 | 2.444 | 150 | A | 1655 | $62,406 | Not provided | Not provided | $62,406 | N/A | Structural | 2013 | Banana River Lagoon | Not provided | Not provided | 100% Table 5 & TA | yes | 160.9373 | 1717.0338
7921 | Natural Lands | Banana River | N/A | BR1-2 | 0.67 | 0.72 | 0.040208 | 4.1696 | 0.36885 | 0.16765 | 0.014831 | 6460 | Mixed scrub-shrub wetland | KSC-17-BRL | Impounded Areas | 1656.5505 | Kennedy Space Center | Not provided | Impounded Areas | Not provided. | 100% On-site Retention | Completed | 2014 | 2.444 | 150 | A | 1655 | $62,406 | Not provided | Not provided | $62,406 | N/A | Structural | 2013 | Banana River Lagoon | Not provided | Not provided | 100% Table 5 & TA | yes | 79.3273 | 162.717
7922 | Agricultural Lands | Banana River | N/A | BR1-2 | 0.67 | 0.72 | 0.0016293 | 6.6954 | 0.66903 | 0.010909 | 0.0010901 | 3300 | Mixed Rangeland | KSC-17-BRL | Impounded Areas | 1656.5505 | Kennedy Space Center | Not provided | Impounded Areas | Not provided. | 100% On-site Retention | Completed | 2014 | 2.444 | 150 | A | 1655 | $62,406 | Not provided | Not provided | $62,406 | N/A | Structural | 2013 | Banana River Lagoon | Not provided | Not provided | 100% Table 5 & TA | yes | 24.081 | 6.5937
7923 | Natural Lands | Banana River | N/A | BR1-2 | 0.67 | 0.72 | 0.61613 | 6.6954 | 0.66903 | 4.1253 | 0.41221 | 6500 | Non-vegetated Wetland | KSC-17-BRL | Impounded Areas | 1656.5505 | Kennedy Space Center | Not provided | Impounded Areas | Not provided. | 100% On-site Retention | Completed | 2014 | 2.444 | 150 | A | 1655 | $62,406 | Not provided | Not provided | $62,406 | N/A | Structural | 2013 | Banana River Lagoon | Not provided | Not provided | 100% Table 5 & TA | yes | 198.4959 | 2493.4063
7924 | Natural Lands | Banana River | N/A | BR1-2 | 0.67 | 0.72 | 0.60659 | 4.4456 | 0.48303 | 2.6967 | 0.293 | 4200 | Upland Hardwood Forest | KSC-17-BRL | Impounded Areas | 1656.5505 | Kennedy Space Center | Not provided | Impounded Areas | Not provided. | 100% On-site Retention | Completed | 2014 | 2.444 | 150 | A | 1655 | $62,406 | Not provided | Not provided | $62,406 | N/A | Structural | 2013 | Banana River Lagoon | Not provided | Not provided | 100% Table 5 & TA | yes | 193.7401 | 2454.7842
7925 | Natural Lands | Banana River | N/A | BR1-2 | 0.67 | 0.72 | 0.0042366 | 4.4456 | 0.48303 | 0.018834 | 0.0020464 | 6170 | Mixed wetland hardwoods | KSC-17-BRL | Impounded Areas | 1656.5505 | Kennedy Space Center | Not provided | Impounded Areas | Not provided. | 100% On-site Retention | Completed | 2014 | 2.444 | 150 | A | 1655 | $62,406 | Not provided | Not provided | $62,406 | N/A | Structural | 2013 | Banana River Lagoon | Not provided | Not provided | 100% Table 5 & TA | yes | 21.8781 | 17.145
7926 | Natural Lands | Banana River | N/A | BR1-2 | 0.67 | 0.72 | 0.0069364 | 4.4456 | 0.48303 | 0.030837 | 0.0033505 | 6460 | Mixed scrub-shrub wetland | KSC-17-BRL | Impounded Areas | 1656.5505 | Kennedy Space Center | Not provided | Impounded Areas | Not provided. | 100% On-site Retention | Completed | 2014 | 2.444 | 150 | A | 1655 | $62,406 | Not provided | Not provided | $62,406 | N/A | Structural | 2013 | Banana River Lagoon | Not provided | Not provided | 100% Table 5 & TA | yes | 24.5031 | 28.0707
7927 | Natural Lands | Banana River | N/A | BR1-2 | 0.67 | 0.72 | 0.073845 | 0.75356 | 0.042836 | 0.055647 | 0.0031633 | 4200 | Upland Hardwood Forest | KSC-17-BRL | Impounded Areas | 1656.5505 | Kennedy Space Center | Not provided | Impounded Areas | Not provided. | 100% On-site Retention | Completed | 2014 | 2.444 | 150 | A | 1655 | $62,406 | Not provided | Not provided | $62,406 | N/A | Structural | 2013 | Banana River Lagoon | Not provided | Not provided | 100% Table 5 & TA | yes | 79.0573 | 298.8419
7928 | Natural Lands | Banana River | N/A | BR1-2 | 0.67 | 0.72 | 0.0079086 | 0.75356 | 0.042836 | 0.0059596 | 0.00033878 | 6460 | Mixed scrub-shrub wetland | KSC-17-BRL | Impounded Areas | 1656.5505 | Kennedy Space Center | Not provided | Impounded Areas | Not provided. | 100% On-site Retention | Completed | 2014 | 2.444 | 150 | A | 1655 | $62,406 | Not provided | Not provided | $62,406 | N/A | Structural | 2013 | Banana River Lagoon | Not provided | Not provided | 100% Table 5 & TA | yes | 33.7011 | 32.0049
7929 | Natural Lands | Banana River | N/A | BR1-2 | 0.67 | 0.72 | 0.50216 | 3.2902 | 0.34964 | 1.6522 | 0.17557 | 3200 | Shrub and Brushland | KSC-17-BRL | Impounded Areas | 1656.5505 | Kennedy Space Center | Not provided | Impounded Areas | Not provided. | 100% On-site Retention | Completed | 2014 | 2.444 | 150 | A | 1655 | $62,406 | Not provided | Not provided | $62,406 | N/A | Structural | 2013 | Banana River Lagoon | Not provided | Not provided | 100% Table 5 & TA | yes | 185.4727 | 2032.1651
7930 | Natural Lands | Banana River | N/A | BR1-2 | 0.67 | 0.72 | 6.6387e-07 | 3.2902 | 0.34964 | 2.1843e-06 | 2.3212e-07 | 6430 | Wet prairies | KSC-17-BRL | Impounded Areas | 1656.5505 | Kennedy Space Center | Not provided | Impounded Areas | Not provided. | 100% On-site Retention | Completed | 2014 | 2.444 | 150 | A | 1655 | $62,406 | Not provided | Not provided | $62,406 | N/A | Structural | 2013 | Banana River Lagoon | Not provided | Not provided | 100% Table 5 & TA | yes | 0.54746 | 0.0026866
7931 | Natural Lands | Banana River | N/A | BR1-2 | 0.67 | 0.72 | 0.1156 | 3.2902 | 0.34964 | 0.38036 | 0.04042 | 6460 | Mixed scrub-shrub wetland | KSC-17-BRL | Impounded Areas | 1656.5505 | Kennedy Space Center | Not provided | Impounded Areas | Not provided. | 100% On-site Retention | Completed | 2014 | 2.444 | 150 | A | 1655 | $62,406 | Not provided | Not provided | $62,406 | N/A | Structural | 2013 | Banana River Lagoon | Not provided | Not provided | 100% Table 5 & TA | yes | 122.1789 | 467.8322
7932 | Natural Lands | Banana River | N/A | BR1-2 | 0.67 | 0.72 | 0.19615 | 5.3637 | 0.48246 | 1.0521 | 0.094631 | 6410 | Freshwater marshes | KSC-17-BRL | Impounded Areas | 1656.5505 | Kennedy Space Center | Not provided | Impounded Areas | Not provided. | 100% On-site Retention | Completed | 2014 | 2.444 | 150 | A | 1655 | $62,406 | Not provided | Not provided | $62,406 | N/A | Structural | 2013 | Banana River Lagoon | Not provided | Not provided | 100% Table 5 & TA | yes | 143.687 | 793.7728
7933 | Natural Lands | Banana River | N/A | BR1-2 | 0.67 | 0.72 | 0.42162 | 5.3637 | 0.48246 | 2.2614 | 0.20341 | 6460 | Mixed scrub-shrub wetland | KSC-17-BRL | Impounded Areas | 1656.5505 | Kennedy Space Center | Not provided | Impounded Areas | Not provided. | 100% On-site Retention | Completed | 2014 | 2.444 | 150 | A | 1655 | $62,406 | Not provided | Not provided | $62,406 | N/A | Structural | 2013 | Banana River Lagoon | Not provided | Not provided | 100% Table 5 & TA | yes | 170.4314 | 1706.2272
7934 | Natural Lands | Banana River | N/A | BR1-2 | 0.67 | 0.72 | 0.051242 | 6.2842 | 0.61204 | 0.32201 | 0.031362 | 6410 | Freshwater marshes | KSC-17-BRL | Impounded Areas | 1656.5505 | Kennedy Space Center | Not provided | Impounded Areas | Not provided. | 100% On-site Retention | Completed | 2014 | 2.444 | 150 | A | 1655 | $62,406 | Not provided | Not provided | $62,406 | N/A | Structural | 2013 | Banana River Lagoon | Not provided | Not provided | 100% Table 5 & TA | yes | 66.4638 | 207.3672
7935 | Natural Lands | Banana River | N/A | BR1-2 | 0.67 | 0.72 | 0.56652 | 6.2842 | 0.61204 | 3.5601 | 0.34673 | 6460 | Mixed scrub-shrub wetland | KSC-17-BRL | Impounded Areas | 1656.5505 | Kennedy Space Center | Not provided | Impounded Areas | Not provided. | 100% On-site Retention | Completed | 2014 | 2.444 | 150 | A | 1655 | $62,406 | Not provided | Not provided | $62,406 | N/A | Structural | 2013 | Banana River Lagoon | Not provided | Not provided | 100% Table 5 & TA | yes | 195.7739 | 2292.6328
7936 | Natural Lands | Banana River | N/A | BR1-2 | 0.67 | 0.72 | 0.48929 | 1.99 | 0.18004 | 0.97369 | 0.088092 | 3200 | Shrub and Brushland | KSC-17-BRL | Impounded Areas | 1656.5505 | Kennedy Space Center | Not provided | Impounded Areas | Not provided. | 100% On-site Retention | Completed | 2014 | 2.444 | 150 | A | 1655 | $62,406 | Not provided | Not provided | $62,406 | N/A | Structural | 2013 | Banana River Lagoon | Not provided | Not provided | 100% Table 5 & TA | yes | 222.3921 | 1980.0729
7937 | Natural Lands | Banana River | N/A | BR1-2 | 0.67 | 0.72 | 0.12848 | 1.99 | 0.18004 | 0.25567 | 0.023131 | 6430 | Wet prairies | KSC-17-BRL | Impounded Areas | 1656.5505 | Kennedy Space Center | Not provided | Impounded Areas | Not provided. | 100% On-site Retention | Completed | 2014 | 2.444 | 150 | A | 1655 | $62,406 | Not provided | Not provided | $62,406 | N/A | Structural | 2013 | Banana River Lagoon | Not provided | Not provided | 100% Table 5 & TA | yes | 94.7256 | 519.9271
7938 | Agricultural Lands | Banana River | N/A | BR1-2 | 0.67 | 0.72 | 0.028974 | 1.6815 | 0.1829 | 0.048721 | 0.0052994 | 3300 | Mixed Rangeland | KSC-17-BRL | Impounded Areas | 1656.5505 | Kennedy Space Center | Not provided | Impounded Areas | Not provided. | 100% On-site Retention | Completed | 2014 | 2.444 | 150 | A | 1655 | $62,406 | Not provided | Not provided | $62,406 | N/A | Structural | 2013 | Banana River Lagoon | Not provided | Not provided | 100% Table 5 & TA | yes | 51.6356 | 117.2549
7939 | Natural Lands | Banana River | N/A | BR1-2 | 0.67 | 0.72 | 0.002841 | 1.6815 | 0.1829 | 0.0047773 | 0.00051962 | 4200 | Upland Hardwood Forest | KSC-17-BRL | Impounded Areas | 1656.5505 | Kennedy Space Center | Not provided | Impounded Areas | Not provided. | 100% On-site Retention | Completed | 2014 | 2.444 | 150 | A | 1655 | $62,406 | Not provided | Not provided | $62,406 | N/A | Structural | 2013 | Banana River Lagoon | Not provided | Not provided | 100% Table 5 & TA | yes | 16.3754 | 11.4972
7940 | Natural Lands | Banana River | N/A | BR1-2 | 0.67 | 0.72 | 2.366e-05 | 1.6815 | 0.1829 | 3.9786e-05 | 4.3275e-06 | 4200 | Upland Hardwood Forest | KSC-17-BRL | Impounded Areas | 1656.5505 | Kennedy Space Center | Not provided | Impounded Areas | Not provided. | 100% On-site Retention | Completed | 2014 | 2.444 | 150 | A | 1655 | $62,406 | Not provided | Not provided | $62,406 | N/A | Structural | 2013 | Banana River Lagoon | Not provided | Not provided | 100% Table 5 & TA | yes | 3.5452 | 0.09575
7941 | Natural Lands | Banana River | N/A | BR1-2 | 0.67 | 0.72 | 0.0058269 | 5.9968 | 0.57674 | 0.034943 | 0.0033606 | 4200 | Upland Hardwood Forest | KSC-17-BRL | Impounded Areas | 1656.5505 | Kennedy Space Center | Not provided | Impounded Areas | Not provided. | 100% On-site Retention | Completed | 2014 | 2.444 | 150 | A | 1655 | $62,406 | Not provided | Not provided | $62,406 | N/A | Structural | 2013 | Banana River Lagoon | Not provided | Not provided | 100% Table 5 & TA | yes | 22.4944 | 23.5808
7942 | Natural Lands | Banana River | N/A | BR1-2 | 0.67 | 0.72 | 0.61194 | 5.9968 | 0.57674 | 3.6696 | 0.35293 | 6460 | Mixed scrub-shrub wetland | KSC-17-BRL | Impounded Areas | 1656.5505 | Kennedy Space Center | Not provided | Impounded Areas | Not provided. | 100% On-site Retention | Completed | 2014 | 2.444 | 150 | A | 1655 | $62,406 | Not provided | Not provided | $62,406 | N/A | Structural | 2013 | Banana River Lagoon | Not provided | Not provided | 100% Table 5 & TA | yes | 200.9814 | 2476.4192
7943 | Natural Lands | Banana River | N/A | BR1-2 | 0.67 | 0.72 | 0.273 | 5.6646 | 0.58999 | 1.5465 | 0.16107 | 4200 | Upland Hardwood Forest | KSC-17-BRL | Impounded Areas | 1656.5505 | Kennedy Space Center | Not provided | Impounded Areas | Not provided. | 100% On-site Retention | Completed | 2014 | 2.444 | 150 | A | 1655 | $62,406 | Not provided | Not provided | $62,406 | N/A | Structural | 2013 | Banana River Lagoon | Not provided | Not provided | 100% Table 5 & TA | yes | 131.9886 | 1104.8098
7944 | Natural Lands | Banana River | N/A | BR1-2 | 0.67 | 0.72 | 0.081155 | 5.6646 | 0.58999 | 0.45971 | 0.047881 | 6170 | Mixed wetland hardwoods | KSC-17-BRL | Impounded Areas | 1656.5505 | Kennedy Space Center | Not provided | Impounded Areas | Not provided. | 100% On-site Retention | Completed | 2014 | 2.444 | 150 | A | 1655 | $62,406 | Not provided | Not provided | $62,406 | N/A | Structural | 2013 | Banana River Lagoon | Not provided | Not provided | 100% Table 5 & TA | yes | 123.8124 | 328.422
7945 | Natural Lands | Banana River | N/A | BR1-2 | 0.67 | 0.72 | 0.099474 | 5.6646 | 0.58999 | 0.56347 | 0.058689 | 6420 | Saltwater marshes | KSC-17-BRL | Impounded Areas | 1656.5505 | Kennedy Space Center | Not provided | Impounded Areas | Not provided. | 100% On-site Retention | Completed | 2014 | 2.444 | 150 | A | 1655 | $62,406 | Not provided | Not provided | $62,406 | N/A | Structural | 2013 | Banana River Lagoon | Not provided | Not provided | 100% Table 5 & TA | yes | 122.6303 | 402.5551
7946 | Agricultural Lands | Banana River | N/A | BR1-2 | 0.67 | 0.72 | 0.073788 | 3.4014 | 0.35262 | 0.25099 | 0.02602 | 3300 | Mixed Rangeland | KSC-17-BRL | Impounded Areas | 1656.5505 | Kennedy Space Center | Not provided | Impounded Areas | Not provided. | 100% On-site Retention | Completed | 2014 | 2.444 | 150 | A | 1655 | $62,406 | Not provided | Not provided | $62,406 | N/A | Structural | 2013 | Banana River Lagoon | Not provided | Not provided | 100% Table 5 & TA | yes | 108.0943 | 298.6114
7947 | Natural Lands | Banana River | N/A | BR1-2 | 0.67 | 0.72 | 0.0037564 | 3.4014 | 0.35262 | 0.012777 | 0.0013246 | 6500 | Non-vegetated Wetland | KSC-17-BRL | Impounded Areas | 1656.5505 | Kennedy Space Center | Not provided | Impounded Areas | Not provided. | 100% On-site Retention | Completed | 2014 | 2.444 | 150 | A | 1655 | $62,406 | Not provided | Not provided | $62,406 | N/A | Structural | 2013 | Banana River Lagoon | Not provided | Not provided | 100% Table 5 & TA | yes | 48.9675 | 15.2018
7948 | Natural Lands | Banana River | N/A | BR1-2 | 0.67 | 0.72 | 0.52852 | 6.1724 | 0.59569 | 3.2622 | 0.31483 | 6410 | Freshwater marshes | KSC-17-BRL | Impounded Areas | 1656.5505 | Kennedy Space Center | Not provided | Impounded Areas | Not provided. | 100% On-site Retention | Completed | 2014 | 2.444 | 150 | A | 1655 | $62,406 | Not provided | Not provided | $62,406 | N/A | Structural | 2013 | Banana River Lagoon | Not provided | Not provided | 100% Table 5 & TA | yes | 185.0516 | 2138.8382
7949 | Natural Lands | Banana River | N/A | BR1-2 | 0.67 | 0.72 | 0.089245 | 6.1724 | 0.59569 | 0.55085 | 0.053162 | 6460 | Mixed scrub-shrub wetland | KSC-17-BRL | Impounded Areas | 1656.5505 | Kennedy Space Center | Not provided | Impounded Areas | Not provided. | 100% On-site Retention | Completed | 2014 | 2.444 | 150 | A | 1655 | $62,406 | Not provided | Not provided | $62,406 | N/A | Structural | 2013 | Banana River Lagoon | Not provided | Not provided | 100% Table 5 & TA | yes | 114.9715 | 361.1618
7950 | Agricultural Lands | Banana River | N/A | BR1-2 | 0.67 | 0.72 | 0.038286 | 5.4345 | 0.56866 | 0.20806 | 0.021772 | 3300 | Mixed Rangeland | KSC-17-BRL | Impounded Areas | 1656.5505 | Kennedy Space Center | Not provided | Impounded Areas | Not provided. | 100% On-site Retention | Completed | 2014 | 2.444 | 150 | A | 1655 | $62,406 | Not provided | Not provided | $62,406 | N/A | Structural | 2013 | Banana River Lagoon | Not provided | Not provided | 100% Table 5 & TA | yes | 119.7367 | 154.9375
7951 | Natural Lands | Banana River | N/A | BR1-2 | 0.67 | 0.72 | 0.26011 | 5.4345 | 0.56866 | 1.4135 | 0.14791 | 6500 | Non-vegetated Wetland | KSC-17-BRL | Impounded Areas | 1656.5505 | Kennedy Space Center | Not provided | Impounded Areas | Not provided. | 100% On-site Retention | Completed | 2014 | 2.444 | 150 | A | 1655 | $62,406 | Not provided | Not provided | $62,406 | N/A | Structural | 2013 | Banana River Lagoon | Not provided | Not provided | 100% Table 5 & TA | yes | 164.0531 | 1052.6202
7952 | Natural Lands | Banana River | N/A | BR1-2 | 0.67 | 0.72 | 0.61776 | 3.6437 | 0.25039 | 2.2509 | 0.15468 | 6460 | Mixed scrub-shrub wetland | KSC-17-BRL | Impounded Areas | 1656.5505 | Kennedy Space Center | Not provided | Impounded Areas | Not provided. | 100% On-site Retention | Completed | 2014 | 2.444 | 150 | A | 1655 | $62,406 | Not provided | Not provided | $62,406 | N/A | Structural | 2013 | Banana River Lagoon | Not provided | Not provided | 100% Table 5 & TA | yes | 200 | 2500
7953 | Natural Lands | Banana River | N/A | BR1-2 | 0.67 | 0.72 | 0.26099 | 4.0754 | 0.38518 | 1.0637 | 0.10053 | 3200 | Shrub and Brushland | KSC-17-BRL | Impounded Areas | 1656.5505 | Kennedy Space Center | Not provided | Impounded Areas | Not provided. | 100% On-site Retention | Completed | 2014 | 2.444 | 150 | A | 1655 | $62,406 | Not provided | Not provided | $62,406 | N/A | Structural | 2013 | Banana River Lagoon | Not provided | Not provided | 100% Table 5 & TA | yes | 141.4027 | 1056.2089
7954 | Natural Lands | Banana River | N/A | BR1-2 | 0.67 | 0.72 | 0.35677 | 4.0754 | 0.38518 | 1.454 | 0.13742 | 6410 | Freshwater marshes | KSC-17-BRL | Impounded Areas | 1656.5505 | Kennedy Space Center | Not provided | Impounded Areas | Not provided. | 100% On-site Retention | Completed | 2014 | 2.444 | 150 | A | 1655 | $62,406 | Not provided | Not provided | $62,406 | N/A | Structural | 2013 | Banana River Lagoon | Not provided | Not provided | 100% Table 5 & TA | yes | 159.9203 | 1443.7911
7955 | Natural Lands | Banana River | N/A | BR1-2 | 0.67 | 0.72 | 0.010303 | 1.69 | 0.16316 | 0.017413 | 0.0016811 | 3200 | Shrub and Brushland | KSC-17-BRL | Impounded Areas | 1656.5505 | Kennedy Space Center | Not provided | Impounded Areas | Not provided. | 100% On-site Retention | Completed | 2014 | 2.444 | 150 | A | 1655 | $62,406 | Not provided | Not provided | $62,406 | N/A | Structural | 2013 | Banana River Lagoon | Not provided | Not provided | 100% Table 5 & TA | yes | 45.8423 | 41.6959
7956 | Natural Lands | Banana River | N/A | BR1-2 | 0.67 | 0.72 | 0.61776 | 2.7965 | 0.34149 | 1.7276 | 0.21096 | 3200 | Shrub and Brushland | KSC-17-BRL | Impounded Areas | 1656.5505 | Kennedy Space Center | Not provided | Impounded Areas | Not provided. | 100% On-site Retention | Completed | 2014 | 2.444 | 150 | A | 1655 | $62,406 | Not provided | Not provided | $62,406 | N/A | Structural | 2013 | Banana River Lagoon | Not provided | Not provided | 100% Table 5 & TA | yes | 200 | 2500
7957 | Natural Lands | Banana River | N/A | BR1-2 | 0.67 | 0.72 | 0.29687 | 6.2292 | 0.60288 | 1.8493 | 0.17898 | 6410 | Freshwater marshes | KSC-17-BRL | Impounded Areas | 1656.5505 | Kennedy Space Center | Not provided | Impounded Areas | Not provided. | 100% On-site Retention | Completed | 2014 | 2.444 | 150 | A | 1655 | $62,406 | Not provided | Not provided | $62,406 | N/A | Structural | 2013 | Banana River Lagoon | Not provided | Not provided | 100% Table 5 & TA | yes | 149.1531 | 1201.4041
7958 | Natural Lands | Banana River | N/A | BR1-2 | 0.67 | 0.72 | 0.32089 | 6.2292 | 0.60288 | 1.9989 | 0.19346 | 6460 | Mixed scrub-shrub wetland | KSC-17-BRL | Impounded Areas | 1656.5505 | Kennedy Space Center | Not provided | Impounded Areas | Not provided. | 100% On-site Retention | Completed | 2014 | 2.444 | 150 | A | 1655 | $62,406 | Not provided | Not provided | $62,406 | N/A | Structural | 2013 | Banana River Lagoon | Not provided | Not provided | 100% Table 5 & TA | yes | 152.195 | 1298.5959
7959 | Natural Lands | Banana River | N/A | BR1-2 | 0.67 | 0.72 | 0.51564 | 2.3098 | 0.21846 | 1.191 | 0.11265 | 3200 | Shrub and Brushland | KSC-17-BRL | Impounded Areas | 1656.5505 | Kennedy Space Center | Not provided | Impounded Areas | Not provided. | 100% On-site Retention | Completed | 2014 | 2.444 | 150 | A | 1655 | $62,406 | Not provided | Not provided | $62,406 | N/A | Structural | 2013 | Banana River Lagoon | Not provided | Not provided | 100% Table 5 & TA | yes | 183.5654 | 2086.7148
7960 | Natural Lands | Banana River | N/A | BR1-2 | 0.67 | 0.72 | 0.10213 | 2.3098 | 0.21846 | 0.23589 | 0.02231 | 6460 | Mixed scrub-shrub wetland | KSC-17-BRL | Impounded Areas | 1656.5505 | Kennedy Space Center | Not provided | Impounded Areas | Not provided. | 100% On-site Retention | Completed | 2014 | 2.444 | 150 | A | 1655 | $62,406 | Not provided | Not provided | $62,406 | N/A | Structural | 2013 | Banana River Lagoon | Not provided | Not provided | 100% Table 5 & TA | yes | 116.6282 | 413.2852
7961 | Natural Lands | Banana River | N/A | BR1-2 | 0.67 | 0.72 | 0.12611 | 6.2229 | 0.60355 | 0.78477 | 0.076113 | 6410 | Freshwater marshes | KSC-17-BRL | Impounded Areas | 1656.5505 | Kennedy Space Center | Not provided | Impounded Areas | Not provided. | 100% On-site Retention | Completed | 2014 | 2.444 | 150 | A | 1655 | $62,406 | Not provided | Not provided | $62,406 | N/A | Structural | 2013 | Banana River Lagoon | Not provided | Not provided | 100% Table 5 & TA | yes | 93.7227 | 510.3493
7962 | Natural Lands | Banana River | N/A | BR1-2 | 0.67 | 0.72 | 0.48406 | 6.2229 | 0.60355 | 3.0123 | 0.29215 | 6460 | Mixed scrub-shrub wetland | KSC-17-BRL | Impounded Areas | 1656.5505 | Kennedy Space Center | Not provided | Impounded Areas | Not provided. | 100% On-site Retention | Completed | 2014 | 2.444 | 150 | A | 1655 | $62,406 | Not provided | Not provided | $62,406 | N/A | Structural | 2013 | Banana River Lagoon | Not provided | Not provided | 100% Table 5 & TA | yes | 186.7202 | 1958.9205
7963 | Natural Lands | Banana River | N/A | BR1-2 | 0.67 | 0.72 | 0.36298 | 5.3457 | 0.48048 | 1.9404 | 0.17441 | 6410 | Freshwater marshes | KSC-17-BRL | Impounded Areas | 1656.5505 | Kennedy Space Center | Not provided | Impounded Areas | Not provided. | 100% On-site Retention | Completed | 2014 | 2.444 | 150 | A | 1655 | $62,406 | Not provided | Not provided | $62,406 | N/A | Structural | 2013 | Banana River Lagoon | Not provided | Not provided | 100% Table 5 & TA | yes | 188.6223 | 1468.9299
7964 | Natural Lands | Banana River | N/A | BR1-2 | 0.67 | 0.72 | 0.25478 | 5.3457 | 0.48048 | 1.362 | 0.12242 | 6460 | Mixed scrub-shrub wetland | KSC-17-BRL | Impounded Areas | 1656.5505 | Kennedy Space Center | Not provided | Impounded Areas | Not provided. | 100% On-site Retention | Completed | 2014 | 2.444 | 150 | A | 1655 | $62,406 | Not provided | Not provided | $62,406 | N/A | Structural | 2013 | Banana River Lagoon | Not provided | Not provided | 100% Table 5 & TA | yes | 163.2566 | 1031.0701
7965 | Agricultural Lands | Banana River | N/A | BR1-2 | 0.67 | 0.72 | 0.025803 | 6.6268 | 0.67546 | 0.17099 | 0.017429 | 3300 | Mixed Rangeland | KSC-17-BRL | Impounded Areas | 1656.5505 | Kennedy Space Center | Not provided | Impounded Areas | Not provided. | 100% On-site Retention | Completed | 2014 | 2.444 | 150 | A | 1655 | $62,406 | Not provided | Not provided | $62,406 | N/A | Structural | 2013 | Banana River Lagoon | Not provided | Not provided | 100% Table 5 & TA | yes | 104.5925 | 104.4224
7966 | Natural Lands | Banana River | N/A | BR1-2 | 0.67 | 0.72 | 0.4735 | 6.6268 | 0.67546 | 3.1378 | 0.31983 | 6500 | Non-vegetated Wetland | KSC-17-BRL | Impounded Areas | 1656.5505 | Kennedy Space Center | Not provided | Impounded Areas | Not provided. | 100% On-site Retention | Completed | 2014 | 2.444 | 150 | A | 1655 | $62,406 | Not provided | Not provided | $62,406 | N/A | Structural | 2013 | Banana River Lagoon | Not provided | Not provided | 100% Table 5 & TA | yes | 176.3679 | 1916.1785
7967 | Natural Lands | Banana River | N/A | BR1-2 | 0.67 | 0.72 | 0.071053 | 3.1494 | 0.21228 | 0.22378 | 0.015083 | 3200 | Shrub and Brushland | KSC-17-BRL | Impounded Areas | 1656.5505 | Kennedy Space Center | Not provided | Impounded Areas | Not provided. | 100% On-site Retention | Completed | 2014 | 2.444 | 150 | A | 1655 | $62,406 | Not provided | Not provided | $62,406 | N/A | Structural | 2013 | Banana River Lagoon | Not provided | Not provided | 100% Table 5 & TA | yes | 68.0635 | 287.5405
7968 | Natural Lands | Banana River | N/A | BR1-2 | 0.67 | 0.72 | 0.032576 | 3.1494 | 0.21228 | 0.10259 | 0.0069153 | 4200 | Upland Hardwood Forest | KSC-17-BRL | Impounded Areas | 1656.5505 | Kennedy Space Center | Not provided | Impounded Areas | Not provided. | 100% On-site Retention | Completed | 2014 | 2.444 | 150 | A | 1655 | $62,406 | Not provided | Not provided | $62,406 | N/A | Structural | 2013 | Banana River Lagoon | Not provided | Not provided | 100% Table 5 & TA | yes | 55.1831 | 131.8294
7969 | Natural Lands | Banana River | N/A | BR1-2 | 0.67 | 0.72 | 0.50589 | 3.1494 | 0.21228 | 1.5933 | 0.10739 | 6460 | Mixed scrub-shrub wetland | KSC-17-BRL | Impounded Areas | 1656.5505 | Kennedy Space Center | Not provided | Impounded Areas | Not provided. | 100% On-site Retention | Completed | 2014 | 2.444 | 150 | A | 1655 | $62,406 | Not provided | Not provided | $62,406 | N/A | Structural | 2013 | Banana River Lagoon | Not provided | Not provided | 100% Table 5 & TA | yes | 197.7644 | 2047.2777
7970 | Natural Lands | Banana River | N/A | BR1-2 | 0.67 | 0.72 | 0.029853 | 6.2924 | 0.61317 | 0.18785 | 0.018305 | 6410 | Freshwater marshes | KSC-17-BRL | Impounded Areas | 1656.5505 | Kennedy Space Center | Not provided | Impounded Areas | Not provided. | 100% On-site Retention | Completed | 2014 | 2.444 | 150 | A | 1655 | $62,406 | Not provided | Not provided | $62,406 | N/A | Structural | 2013 | Banana River Lagoon | Not provided | Not provided | 100% Table 5 & TA | yes | 51.0303 | 120.8128
7971 | Natural Lands | Banana River | N/A | BR1-2 | 0.67 | 0.72 | 0.58791 | 6.2924 | 0.61317 | 3.6994 | 0.36049 | 6460 | Mixed scrub-shrub wetland | KSC-17-BRL | Impounded Areas | 1656.5505 | Kennedy Space Center | Not provided | Impounded Areas | Not provided. | 100% On-site Retention | Completed | 2014 | 2.444 | 150 | A | 1655 | $62,406 | Not provided | Not provided | $62,406 | N/A | Structural | 2013 | Banana River Lagoon | Not provided | Not provided | 100% Table 5 & TA | yes | 198.6598 | 2379.1872
7972 | Natural Lands | Banana River | N/A | BR1-2 | 0.67 | 0.72 | 0.44015 | 2.6063 | 0.27636 | 1.1472 | 0.12164 | 3200 | Shrub and Brushland | KSC-17-BRL | Impounded Areas | 1656.5505 | Kennedy Space Center | Not provided | Impounded Areas | Not provided. | 100% On-site Retention | Completed | 2014 | 2.444 | 150 | A | 1655 | $62,406 | Not provided | Not provided | $62,406 | N/A | Structural | 2013 | Banana River Lagoon | Not provided | Not provided | 100% Table 5 & TA | yes | 265.024 | 1781.2066
7973 | Natural Lands | Banana River | N/A | BR1-2 | 0.67 | 0.72 | 0.17762 | 2.6063 | 0.27636 | 0.46293 | 0.049086 | 6430 | Wet prairies | KSC-17-BRL | Impounded Areas | 1656.5505 | Kennedy Space Center | Not provided | Impounded Areas | Not provided. | 100% On-site Retention | Completed | 2014 | 2.444 | 150 | A | 1655 | $62,406 | Not provided | Not provided | $62,406 | N/A | Structural | 2013 | Banana River Lagoon | Not provided | Not provided | 100% Table 5 & TA | yes | 140.6603 | 718.7934
7974 | Natural Lands | Banana River | N/A | BR1-2 | 0.67 | 0.72 | 0.61776 | 5.298 | 0.47542 | 3.2729 | 0.2937 | 6410 | Freshwater marshes | KSC-17-BRL | Impounded Areas | 1656.5505 | Kennedy Space Center | Not provided | Impounded Areas | Not provided. | 100% On-site Retention | Completed | 2014 | 2.444 | 150 | A | 1655 | $62,406 | Not provided | Not provided | $62,406 | N/A | Structural | 2013 | Banana River Lagoon | Not provided | Not provided | 100% Table 5 & TA | yes | 200 | 2500
7975 | Natural Lands | Banana River | N/A | BR1-2 | 0.67 | 0.72 | 0.023369 | 1.4673 | 0.11277 | 0.03429 | 0.0026354 | 6170 | Mixed wetland hardwoods | KSC-17-BRL | Impounded Areas | 1656.5505 | Kennedy Space Center | Not provided | Impounded Areas | Not provided. | 100% On-site Retention | Completed | 2014 | 2.444 | 150 | A | 1655 | $62,406 | Not provided | Not provided | $62,406 | N/A | Structural | 2013 | Banana River Lagoon | Not provided | Not provided | 100% Table 5 & TA | yes | 51.9413 | 94.572
7976 | Natural Lands | Banana River | N/A | BR1-2 | 0.67 | 0.72 | 0.61776 | 2.0858 | 0.21764 | 1.2886 | 0.13445 | 3200 | Shrub and Brushland | KSC-17-BRL | Impounded Areas | 1656.5505 | Kennedy Space Center | Not provided | Impounded Areas | Not provided. | 100% On-site Retention | Completed | 2014 | 2.444 | 150 | A | 1655 | $62,406 | Not provided | Not provided | $62,406 | N/A | Structural | 2013 | Banana River Lagoon | Not provided | Not provided | 100% Table 5 & TA | yes | 200 | 2500
7977 | Natural Lands | Banana River | N/A | BR1-2 | 0.67 | 0.72 | 0.086488 | 6.4224 | 0.63513 | 0.55546 | 0.054931 | 6170 | Mixed wetland hardwoods | KSC-17-BRL | Impounded Areas | 1656.5505 | Kennedy Space Center | Not provided | Impounded Areas | Not provided. | 100% On-site Retention | Completed | 2014 | 2.444 | 150 | A | 1655 | $62,406 | Not provided | Not provided | $62,406 | N/A | Structural | 2013 | Banana River Lagoon | Not provided | Not provided | 100% Table 5 & TA | yes | 122.2657 | 350.0026
7978 | Natural Lands | Banana River | N/A | BR1-2 | 0.67 | 0.72 | 0.51191 | 6.4224 | 0.63513 | 3.2877 | 0.32513 | 6420 | Saltwater marshes | KSC-17-BRL | Impounded Areas | 1656.5505 | Kennedy Space Center | Not provided | Impounded Areas | Not provided. | 100% On-site Retention | Completed | 2014 | 2.444 | 150 | A | 1655 | $62,406 | Not provided | Not provided | $62,406 | N/A | Structural | 2013 | Banana River Lagoon | Not provided | Not provided | 100% Table 5 & TA | yes | 178.504 | 2071.6462
7979 | Natural Lands | Banana River | N/A | BR1-2 | 0.67 | 0.72 | 0.61776 | 2.6257 | 0.31434 | 1.6221 | 0.19419 | 3200 | Shrub and Brushland | KSC-17-BRL | Impounded Areas | 1656.5505 | Kennedy Space Center | Not provided | Impounded Areas | Not provided. | 100% On-site Retention | Completed | 2014 | 2.444 | 150 | A | 1655 | $62,406 | Not provided | Not provided | $62,406 | N/A | Structural | 2013 | Banana River Lagoon | Not provided | Not provided | 100% Table 5 & TA | yes | 200 | 2500
7980 | Natural Lands | Banana River | N/A | BR1-2 | 0.67 | 0.72 | 0.0004401 | 6.1382 | 0.59304 | 0.0027015 | 0.000261 | 6410 | Freshwater marshes | KSC-17-BRL | Impounded Areas | 1656.5505 | Kennedy Space Center | Not provided | Impounded Areas | Not provided. | 100% On-site Retention | Completed | 2014 | 2.444 | 150 | A | 1655 | $62,406 | Not provided | Not provided | $62,406 | N/A | Structural | 2013 | Banana River Lagoon | Not provided | Not provided | 100% Table 5 & TA | yes | 8.0348 | 1.781
7981 | Natural Lands | Banana River | N/A | BR1-2 | 0.67 | 0.72 | 0.61732 | 6.1382 | 0.59304 | 3.7893 | 0.3661 | 6410 | Freshwater marshes | KSC-17-BRL | Impounded Areas | 1656.5505 | Kennedy Space Center | Not provided | Impounded Areas | Not provided. | 100% On-site Retention | Completed | 2014 | 2.444 | 150 | A | 1655 | $62,406 | Not provided | Not provided | $62,406 | N/A | Structural | 2013 | Banana River Lagoon | Not provided | Not provided | 100% Table 5 & TA | yes | 199.1133 | 2498.219
7982 | Natural Lands | Banana River | N/A | BR1-2 | 0.67 | 0.72 | 0.18717 | 3.6966 | 0.31125 | 0.69191 | 0.058258 | 3200 | Shrub and Brushland | KSC-17-BRL | Impounded Areas | 1656.5505 | Kennedy Space Center | Not provided | Impounded Areas | Not provided. | 100% On-site Retention | Completed | 2014 | 2.444 | 150 | A | 1655 | $62,406 | Not provided | Not provided | $62,406 | N/A | Structural | 2013 | Banana River Lagoon | Not provided | Not provided | 100% Table 5 & TA | yes | 129.6771 | 757.4611
7983 | Natural Lands | Banana River | N/A | BR1-2 | 0.67 | 0.72 | 0.17838 | 3.6966 | 0.31125 | 0.65941 | 0.055521 | 6410 | Freshwater marshes | KSC-17-BRL | Impounded Areas | 1656.5505 | Kennedy Space Center | Not provided | Impounded Areas | Not provided. | 100% On-site Retention | Completed | 2014 | 2.444 | 150 | A | 1655 | $62,406 | Not provided | Not provided | $62,406 | N/A | Structural | 2013 | Banana River Lagoon | Not provided | Not provided | 100% Table 5 & TA | yes | 126.7388 | 721.8816
7984 | Natural Lands | Banana River | N/A | BR1-2 | 0.67 | 0.72 | 0.25221 | 3.6966 | 0.31125 | 0.93233 | 0.078501 | 6460 | Mixed scrub-shrub wetland | KSC-17-BRL | Impounded Areas | 1656.5505 | Kennedy Space Center | Not provided | Impounded Areas | Not provided. | 100% On-site Retention | Completed | 2014 | 2.444 | 150 | A | 1655 | $62,406 | Not provided | Not provided | $62,406 | N/A | Structural | 2013 | Banana River Lagoon | Not provided | Not provided | 100% Table 5 & TA | yes | 148.2385 | 1020.6573
7985 | Agricultural Lands | Banana River | N/A | BR1-2 | 0.67 | 0.72 | 0.1698 | 5.2191 | 0.54346 | 0.88622 | 0.092281 | 3300 | Mixed Rangeland | KSC-17-BRL | Impounded Areas | 1656.5505 | Kennedy Space Center | Not provided | Impounded Areas | Not provided. | 100% On-site Retention | Completed | 2014 | 2.444 | 150 | A | 1655 | $62,406 | Not provided | Not provided | $62,406 | N/A | Structural | 2013 | Banana River Lagoon | Not provided | Not provided | 100% Table 5 & TA | yes | 131.316 | 687.1681
7986 | Natural Lands | Banana River | N/A | BR1-2 | 0.67 | 0.72 | 0.27757 | 5.2191 | 0.54346 | 1.4487 | 0.15085 | 6500 | Non-vegetated Wetland | KSC-17-BRL | Impounded Areas | 1656.5505 | Kennedy Space Center | Not provided | Impounded Areas | Not provided. | 100% On-site Retention | Completed | 2014 | 2.444 | 150 | A | 1655 | $62,406 | Not provided | Not provided | $62,406 | N/A | Structural | 2013 | Banana River Lagoon | Not provided | Not provided | 100% Table 5 & TA | yes | 152.5903 | 1123.2881
7987 | Natural Lands | Banana River | N/A | BR1-2 | 0.67 | 0.72 | 0.24885 | 3.801 | 0.34499 | 0.94586 | 0.085848 | 3200 | Shrub and Brushland | KSC-17-BRL | Impounded Areas | 1656.5505 | Kennedy Space Center | Not provided | Impounded Areas | Not provided. | 100% On-site Retention | Completed | 2014 | 2.444 | 150 | A | 1655 | $62,406 | Not provided | Not provided | $62,406 | N/A | Structural | 2013 | Banana River Lagoon | Not provided | Not provided | 100% Table 5 & TA | yes | 143.0596 | 1007.0435
7988 | Natural Lands | Banana River | N/A | BR1-2 | 0.67 | 0.72 | 0.016067 | 3.801 | 0.34499 | 0.061071 | 0.0055429 | 6410 | Freshwater marshes | KSC-17-BRL | Impounded Areas | 1656.5505 | Kennedy Space Center | Not provided | Impounded Areas | Not provided. | 100% On-site Retention | Completed | 2014 | 2.444 | 150 | A | 1655 | $62,406 | Not provided | Not provided | $62,406 | N/A | Structural | 2013 | Banana River Lagoon | Not provided | Not provided | 100% Table 5 & TA | yes | 38.7655 | 65.0215
7989 | Natural Lands | Banana River | N/A | BR1-2 | 0.67 | 0.72 | 0.35285 | 3.801 | 0.34499 | 1.3412 | 0.12173 | 6460 | Mixed scrub-shrub wetland | KSC-17-BRL | Impounded Areas | 1656.5505 | Kennedy Space Center | Not provided | Impounded Areas | Not provided. | 100% On-site Retention | Completed | 2014 | 2.444 | 150 | A | 1655 | $62,406 | Not provided | Not provided | $62,406 | N/A | Structural | 2013 | Banana River Lagoon | Not provided | Not provided | 100% Table 5 & TA | yes | 163.3372 | 1427.935
7990 | Natural Lands | Banana River | N/A | BR1-2 | 0.67 | 0.72 | 0.080008 | 5.5677 | 0.53252 | 0.44546 | 0.042606 | 4200 | Upland Hardwood Forest | KSC-17-BRL | Impounded Areas | 1656.5505 | Kennedy Space Center | Not provided | Impounded Areas | Not provided. | 100% On-site Retention | Completed | 2014 | 2.444 | 150 | A | 1655 | $62,406 | Not provided | Not provided | $62,406 | N/A | Structural | 2013 | Banana River Lagoon | Not provided | Not provided | 100% Table 5 & TA | yes | 117.7303 | 323.7801
7991 | Natural Lands | Banana River | N/A | BR1-2 | 0.67 | 0.72 | 0.53776 | 5.5677 | 0.53252 | 2.9941 | 0.28636 | 6460 | Mixed scrub-shrub wetland | KSC-17-BRL | Impounded Areas | 1656.5505 | Kennedy Space Center | Not provided | Impounded Areas | Not provided. | 100% On-site Retention | Completed | 2014 | 2.444 | 150 | A | 1655 | $62,406 | Not provided | Not provided | $62,406 | N/A | Structural | 2013 | Banana River Lagoon | Not provided | Not provided | 100% Table 5 & TA | yes | 186.9379 | 2176.2199
7992 | Natural Lands | Banana River | N/A | BR1-2 | 0.67 | 0.72 | 0.61776 | 4.8827 | 0.54348 | 3.0164 | 0.33574 | 4200 | Upland Hardwood Forest | KSC-17-BRL | Impounded Areas | 1656.5505 | Kennedy Space Center | Not provided | Impounded Areas | Not provided. | 100% On-site Retention | Completed | 2014 | 2.444 | 150 | A | 1655 | $62,406 | Not provided | Not provided | $62,406 | N/A | Structural | 2013 | Banana River Lagoon | Not provided | Not provided | 100% Table 5 & TA | yes | 200 | 2500
7993 | Natural Lands | Banana River | N/A | BR1-2 | 0.67 | 0.72 | 0.01125 | 5.6086 | 0.49155 | 0.063096 | 0.0055299 | 6181 | Cabbage palm hammock | KSC-17-BRL | Impounded Areas | 1656.5505 | Kennedy Space Center | Not provided | Impounded Areas | Not provided. | 100% On-site Retention | Completed | 2014 | 2.444 | 150 | A | 1655 | $62,406 | Not provided | Not provided | $62,406 | N/A | Structural | 2013 | Banana River Lagoon | Not provided | Not provided | 100% Table 5 & TA | yes | 60.4726 | 45.5268
7994 | Natural Lands | Banana River | N/A | BR1-2 | 0.67 | 0.72 | 0.17878 | 5.6086 | 0.49155 | 1.0027 | 0.087879 | 6460 | Mixed scrub-shrub wetland | KSC-17-BRL | Impounded Areas | 1656.5505 | Kennedy Space Center | Not provided | Impounded Areas | Not provided. | 100% On-site Retention | Completed | 2014 | 2.444 | 150 | A | 1655 | $62,406 | Not provided | Not provided | $62,406 | N/A | Structural | 2013 | Banana River Lagoon | Not provided | Not provided | 100% Table 5 & TA | yes | 131.2529 | 723.4986
7995 | Natural Lands | Banana River | N/A | BR1-2 | 0.67 | 0.72 | 0.30882 | 2.609 | 0.19997 | 0.80571 | 0.061755 | 3200 | Shrub and Brushland | KSC-17-BRL | Impounded Areas | 1656.5505 | Kennedy Space Center | Not provided | Impounded Areas | Not provided. | 100% On-site Retention | Completed | 2014 | 2.444 | 150 | A | 1655 | $62,406 | Not provided | Not provided | $62,406 | N/A | Structural | 2013 | Banana River Lagoon | Not provided | Not provided | 100% Table 5 & TA | yes | 147.489 | 1249.7372
7996 | Natural Lands | Banana River | N/A | BR1-2 | 0.67 | 0.72 | 0.30895 | 2.609 | 0.19997 | 0.80605 | 0.061781 | 6460 | Mixed scrub-shrub wetland | KSC-17-BRL | Impounded Areas | 1656.5505 | Kennedy Space Center | Not provided | Impounded Areas | Not provided. | 100% On-site Retention | Completed | 2014 | 2.444 | 150 | A | 1655 | $62,406 | Not provided | Not provided | $62,406 | N/A | Structural | 2013 | Banana River Lagoon | Not provided | Not provided | 100% Table 5 & TA | yes | 154.2173 | 1250.2628
7997 | Natural Lands | Banana River | N/A | BR1-2 | 0.67 | 0.72 | 0.61776 | 5.6916 | 0.53295 | 3.5161 | 0.32924 | 6410 | Freshwater marshes | KSC-17-BRL | Impounded Areas | 1656.5505 | Kennedy Space Center | Not provided | Impounded Areas | Not provided. | 100% On-site Retention | Completed | 2014 | 2.444 | 150 | A | 1655 | $62,406 | Not provided | Not provided | $62,406 | N/A | Structural | 2013 | Banana River Lagoon | Not provided | Not provided | 100% Table 5 & TA | yes | 200 | 2500
7998 | Natural Lands | Banana River | N/A | BR1-2 | 0.67 | 0.72 | 0.59546 | 4.8649 | 0.54017 | 2.8968 | 0.32165 | 4200 | Upland Hardwood Forest | KSC-17-BRL | Impounded Areas | 1656.5505 | Kennedy Space Center | Not provided | Impounded Areas | Not provided. | 100% On-site Retention | Completed | 2014 | 2.444 | 150 | A | 1655 | $62,406 | Not provided | Not provided | $62,406 | N/A | Structural | 2013 | Banana River Lagoon | Not provided | Not provided | 100% Table 5 & TA | yes | 192.4293 | 2409.7426
7999 | Natural Lands | Banana River | N/A | BR1-2 | 0.67 | 0.72 | 0.024895 | 6.2506 | 0.60866 | 0.15561 | 0.015153 | 6410 | Freshwater marshes | KSC-17-BRL | Impounded Areas | 1656.5505 | Kennedy Space Center | Not provided | Impounded Areas | Not provided. | 100% On-site Retention | Completed | 2014 | 2.444 | 150 | A | 1655 | $62,406 | Not provided | Not provided | $62,406 | N/A | Structural | 2013 | Banana River Lagoon | Not provided | Not provided | 100% Table 5 & TA | yes | 54.1989 | 100.7477
8000 | Natural Lands | Banana River | N/A | BR1-2 | 0.67 | 0.72 | 0.59287 | 6.2506 | 0.60866 | 3.7058 | 0.36085 | 6460 | Mixed scrub-shrub wetland | KSC-17-BRL | Impounded Areas | 1656.5505 | Kennedy Space Center | Not provided | Impounded Areas | Not provided. | 100% On-site Retention | Completed | 2014 | 2.444 | 150 | A | 1655 | $62,406 | Not provided | Not provided | $62,406 | N/A | Structural | 2013 | Banana River Lagoon | Not provided | Not provided | 100% Table 5 & TA | yes | 199.0396 | 2399.2523
8001 | Natural Lands | Banana River | N/A | BR1-2 | 0.67 | 0.72 | 0.61776 | 4.4023 | 0.35744 | 2.7196 | 0.22082 | 6460 | Mixed scrub-shrub wetland | KSC-17-BRL | Impounded Areas | 1656.5505 | Kennedy Space Center | Not provided | Impounded Areas | Not provided. | 100% On-site Retention | Completed | 2014 | 2.444 | 150 | A | 1655 | $62,406 | Not provided | Not provided | $62,406 | N/A | Structural | 2013 | Banana River Lagoon | Not provided | Not provided | 100% Table 5 & TA | yes | 200 | 2500
8002 | Natural Lands | Banana River | N/A | BR1-2 | 0.67 | 0.72 | 0.61776 | 4.8383 | 0.41747 | 2.9889 | 0.2579 | 6460 | Mixed scrub-shrub wetland | KSC-17-BRL | Impounded Areas | 1656.5505 | Kennedy Space Center | Not provided | Impounded Areas | Not provided. | 100% On-site Retention | Completed | 2014 | 2.444 | 150 | A | 1655 | $62,406 | Not provided | Not provided | $62,406 | N/A | Structural | 2013 | Banana River Lagoon | Not provided | Not provided | 100% Table 5 & TA | yes | 200 | 2500
8003 | Natural Lands | Banana River | N/A | BR1-2 | 0.67 | 0.72 | 0.4359 | 2.9585 | 0.29348 | 1.2896 | 0.12793 | 3200 | Shrub and Brushland | KSC-17-BRL | Impounded Areas | 1656.5505 | Kennedy Space Center | Not provided | Impounded Areas | Not provided. | 100% On-site Retention | Completed | 2014 | 2.444 | 150 | A | 1655 | $62,406 | Not provided | Not provided | $62,406 | N/A | Structural | 2013 | Banana River Lagoon | Not provided | Not provided | 100% Table 5 & TA | yes | 232.4083 | 1764.0182
8004 | Natural Lands | Banana River | N/A | BR1-2 | 0.67 | 0.72 | 0.18187 | 2.9585 | 0.29348 | 0.53805 | 0.053373 | 6430 | Wet prairies | KSC-17-BRL | Impounded Areas | 1656.5505 | Kennedy Space Center | Not provided | Impounded Areas | Not provided. | 100% On-site Retention | Completed | 2014 | 2.444 | 150 | A | 1655 | $62,406 | Not provided | Not provided | $62,406 | N/A | Structural | 2013 | Banana River Lagoon | Not provided | Not provided | 100% Table 5 & TA | yes | 120.2624 | 735.9818
8005 | Natural Lands | Banana River | N/A | BR1-2 | 0.67 | 0.72 | 0.28645 | 2.8677 | 0.22865 | 0.82145 | 0.065495 | 3200 | Shrub and Brushland | KSC-17-BRL | Impounded Areas | 1656.5505 | Kennedy Space Center | Not provided | Impounded Areas | Not provided. | 100% On-site Retention | Completed | 2014 | 2.444 | 150 | A | 1655 | $62,406 | Not provided | Not provided | $62,406 | N/A | Structural | 2013 | Banana River Lagoon | Not provided | Not provided | 100% Table 5 & TA | yes | 147.9892 | 1159.2142
8006 | Natural Lands | Banana River | N/A | BR1-2 | 0.67 | 0.72 | 0.33132 | 2.8677 | 0.22865 | 0.95011 | 0.075754 | 6460 | Mixed scrub-shrub wetland | KSC-17-BRL | Impounded Areas | 1656.5505 | Kennedy Space Center | Not provided | Impounded Areas | Not provided. | 100% On-site Retention | Completed | 2014 | 2.444 | 150 | A | 1655 | $62,406 | Not provided | Not provided | $62,406 | N/A | Structural | 2013 | Banana River Lagoon | Not provided | Not provided | 100% Table 5 & TA | yes | 155.2521 | 1340.7858
8007 | Agricultural Lands | Banana River | N/A | BR1-2 | 0.67 | 0.72 | 0.032035 | 6.6722 | 0.68491 | 0.21374 | 0.021941 | 3300 | Mixed Rangeland | KSC-17-BRL | Impounded Areas | 1656.5505 | Kennedy Space Center | Not provided | Impounded Areas | Not provided. | 100% On-site Retention | Completed | 2014 | 2.444 | 150 | A | 1655 | $62,406 | Not provided | Not provided | $62,406 | N/A | Structural | 2013 | Banana River Lagoon | Not provided | Not provided | 100% Table 5 & TA | yes | 105.8044 | 129.6407
8008 | Natural Lands | Banana River | N/A | BR1-2 | 0.67 | 0.72 | 0.46936 | 6.6722 | 0.68491 | 3.1317 | 0.32147 | 6500 | Non-vegetated Wetland | KSC-17-BRL | Impounded Areas | 1656.5505 | Kennedy Space Center | Not provided | Impounded Areas | Not provided. | 100% On-site Retention | Completed | 2014 | 2.444 | 150 | A | 1655 | $62,406 | Not provided | Not provided | $62,406 | N/A | Structural | 2013 | Banana River Lagoon | Not provided | Not provided | 100% Table 5 & TA | yes | 175.4813 | 1899.4388
8009 | Natural Lands | Banana River | N/A | BR1-2 | 0.67 | 0.72 | 0.61776 | 5.6048 | 0.521 | 3.4624 | 0.32185 | 6410 | Freshwater marshes | KSC-17-BRL | Impounded Areas | 1656.5505 | Kennedy Space Center | Not provided | Impounded Areas | Not provided. | 100% On-site Retention | Completed | 2014 | 2.444 | 150 | A | 1655 | $62,406 | Not provided | Not provided | $62,406 | N/A | Structural | 2013 | Banana River Lagoon | Not provided | Not provided | 100% Table 5 & TA | yes | 200 | 2500
8010 | Natural Lands | Banana River | N/A | BR1-2 | 0.67 | 0.72 | 0.46592 | 5.9483 | 0.5642 | 2.7714 | 0.26287 | 6410 | Freshwater marshes | KSC-17-BRL | Impounded Areas | 1656.5505 | Kennedy Space Center | Not provided | Impounded Areas | Not provided. | 100% On-site Retention | Completed | 2014 | 2.444 | 150 | A | 1655 | $62,406 | Not provided | Not provided | $62,406 | N/A | Structural | 2013 | Banana River Lagoon | Not provided | Not provided | 100% Table 5 & TA | yes | 179.6976 | 1885.4928
8011 | Natural Lands | Banana River | N/A | BR1-2 | 0.67 | 0.72 | 0.15185 | 5.9483 | 0.5642 | 0.90324 | 0.085673 | 6460 | Mixed scrub-shrub wetland | KSC-17-BRL | Impounded Areas | 1656.5505 | Kennedy Space Center | Not provided | Impounded Areas | Not provided. | 100% On-site Retention | Completed | 2014 | 2.444 | 150 | A | 1655 | $62,406 | Not provided | Not provided | $62,406 | N/A | Structural | 2013 | Banana River Lagoon | Not provided | Not provided | 100% Table 5 & TA | yes | 122.6707 | 614.5072
8012 | Natural Lands | Banana River | N/A | BR1-2 | 0.67 | 0.72 | 0.4288 | 2.5524 | 0.22998 | 1.0945 | 0.098613 | 3200 | Shrub and Brushland | KSC-17-BRL | Impounded Areas | 1656.5505 | Kennedy Space Center | Not provided | Impounded Areas | Not provided. | 100% On-site Retention | Completed | 2014 | 2.444 | 150 | A | 1655 | $62,406 | Not provided | Not provided | $62,406 | N/A | Structural | 2013 | Banana River Lagoon | Not provided | Not provided | 100% Table 5 & TA | yes | 167.5058 | 1735.2859
8013 | Natural Lands | Banana River | N/A | BR1-2 | 0.67 | 0.72 | 0.17733 | 2.5524 | 0.22998 | 0.45262 | 0.040781 | 6460 | Mixed scrub-shrub wetland | KSC-17-BRL | Impounded Areas | 1656.5505 | Kennedy Space Center | Not provided | Impounded Areas | Not provided. | 100% On-site Retention | Completed | 2014 | 2.444 | 150 | A | 1655 | $62,406 | Not provided | Not provided | $62,406 | N/A | Structural | 2013 | Banana River Lagoon | Not provided | Not provided | 100% Table 5 & TA | yes | 131.0972 | 717.6279
8014 | Natural Lands | Banana River | N/A | BR1-2 | 0.67 | 0.72 | 0.10957 | 6.0094 | 0.56968 | 0.65844 | 0.062419 | 6410 | Freshwater marshes | KSC-17-BRL | Impounded Areas | 1656.5505 | Kennedy Space Center | Not provided | Impounded Areas | Not provided. | 100% On-site Retention | Completed | 2014 | 2.444 | 150 | A | 1655 | $62,406 | Not provided | Not provided | $62,406 | N/A | Structural | 2013 | Banana River Lagoon | Not provided | Not provided | 100% Table 5 & TA | yes | 119.2496 | 443.4092
8015 | Natural Lands | Banana River | N/A | BR1-2 | 0.67 | 0.72 | 0.50819 | 6.0094 | 0.56968 | 3.0539 | 0.28951 | 6460 | Mixed scrub-shrub wetland | KSC-17-BRL | Impounded Areas | 1656.5505 | Kennedy Space Center | Not provided | Impounded Areas | Not provided. | 100% On-site Retention | Completed | 2014 | 2.444 | 150 | A | 1655 | $62,406 | Not provided | Not provided | $62,406 | N/A | Structural | 2013 | Banana River Lagoon | Not provided | Not provided | 100% Table 5 & TA | yes | 184.1578 | 2056.5908
8016 | Natural Lands | Banana River | N/A | BR1-2 | 0.67 | 0.72 | 0.018785 | 3.411 | 0.22577 | 0.064077 | 0.0042412 | 3200 | Shrub and Brushland | KSC-17-BRL | Impounded Areas | 1656.5505 | Kennedy Space Center | Not provided | Impounded Areas | Not provided. | 100% On-site Retention | Completed | 2014 | 2.444 | 150 | A | 1655 | $62,406 | Not provided | Not provided | $62,406 | N/A | Structural | 2013 | Banana River Lagoon | Not provided | Not provided | 100% Table 5 & TA | yes | 54.3727 | 76.0215
8017 | Natural Lands | Banana River | N/A | BR1-2 | 0.67 | 0.72 | 0.59898 | 3.411 | 0.22577 | 2.0431 | 0.13523 | 6460 | Mixed scrub-shrub wetland | KSC-17-BRL | Impounded Areas | 1656.5505 | Kennedy Space Center | Not provided | Impounded Areas | Not provided. | 100% On-site Retention | Completed | 2014 | 2.444 | 150 | A | 1655 | $62,406 | Not provided | Not provided | $62,406 | N/A | Structural | 2013 | Banana River Lagoon | Not provided | Not provided | 100% Table 5 & TA | yes | 194.4074 | 2423.9785
8018 | Agricultural Lands | Banana River | N/A | BR1-2 | 0.67 | 0.72 | 0.070516 | 4.1719 | 0.43719 | 0.29418 | 0.030828 | 3300 | Mixed Rangeland | KSC-17-BRL | Impounded Areas | 1656.5505 | Kennedy Space Center | Not provided | Impounded Areas | Not provided. | 100% On-site Retention | Completed | 2014 | 2.444 | 150 | A | 1655 | $62,406 | Not provided | Not provided | $62,406 | N/A | Structural | 2013 | Banana River Lagoon | Not provided | Not provided | 100% Table 5 & TA | yes | 129.6145 | 285.3663
8019 | Natural Lands | Banana River | N/A | BR1-2 | 0.67 | 0.72 | 0.06124 | 4.1719 | 0.43719 | 0.25549 | 0.026773 | 6500 | Non-vegetated Wetland | KSC-17-BRL | Impounded Areas | 1656.5505 | Kennedy Space Center | Not provided | Impounded Areas | Not provided. | 100% On-site Retention | Completed | 2014 | 2.444 | 150 | A | 1655 | $62,406 | Not provided | Not provided | $62,406 | N/A | Structural | 2013 | Banana River Lagoon | Not provided | Not provided | 100% Table 5 & TA | yes | 101.1367 | 247.831
8020 | Natural Lands | Banana River | N/A | BR1-2 | 0.67 | 0.72 | 0.47851 | 6.1379 | 0.59189 | 2.937 | 0.28323 | 6410 | Freshwater marshes | KSC-17-BRL | Impounded Areas | 1656.5505 | Kennedy Space Center | Not provided | Impounded Areas | Not provided. | 100% On-site Retention | Completed | 2014 | 2.444 | 150 | A | 1655 | $62,406 | Not provided | Not provided | $62,406 | N/A | Structural | 2013 | Banana River Lagoon | Not provided | Not provided | 100% Table 5 & TA | yes | 175.3106 | 1936.4621
8021 | Natural Lands | Banana River | N/A | BR1-2 | 0.67 | 0.72 | 0.13925 | 6.1379 | 0.59189 | 0.85472 | 0.082423 | 6460 | Mixed scrub-shrub wetland | KSC-17-BRL | Impounded Areas | 1656.5505 | Kennedy Space Center | Not provided | Impounded Areas | Not provided. | 100% On-site Retention | Completed | 2014 | 2.444 | 150 | A | 1655 | $62,406 | Not provided | Not provided | $62,406 | N/A | Structural | 2013 | Banana River Lagoon | Not provided | Not provided | 100% Table 5 & TA | yes | 128.3429 | 563.5379
8022 | Natural Lands | Banana River | N/A | BR1-2 | 0.67 | 0.72 | 0.23602 | 5.5947 | 0.51495 | 1.3205 | 0.12154 | 6410 | Freshwater marshes | KSC-17-BRL | Impounded Areas | 1656.5505 | Kennedy Space Center | Not provided | Impounded Areas | Not provided. | 100% On-site Retention | Completed | 2014 | 2.444 | 150 | A | 1655 | $62,406 | Not provided | Not provided | $62,406 | N/A | Structural | 2013 | Banana River Lagoon | Not provided | Not provided | 100% Table 5 & TA | yes | 130.0765 | 955.1452
8023 | Natural Lands | Banana River | N/A | BR1-2 | 0.67 | 0.72 | 0.38174 | 5.5947 | 0.51495 | 2.1357 | 0.19658 | 6460 | Mixed scrub-shrub wetland | KSC-17-BRL | Impounded Areas | 1656.5505 | Kennedy Space Center | Not provided | Impounded Areas | Not provided. | 100% On-site Retention | Completed | 2014 | 2.444 | 150 | A | 1655 | $62,406 | Not provided | Not provided | $62,406 | N/A | Structural | 2013 | Banana River Lagoon | Not provided | Not provided | 100% Table 5 & TA | yes | 186.0313 | 1544.8548
8024 | Natural Lands | Banana River | N/A | BR1-2 | 0.67 | 0.72 | 0.61776 | 6.3431 | 0.61933 | 3.9186 | 0.3826 | 6410 | Freshwater marshes | KSC-17-BRL | Impounded Areas | 1656.5505 | Kennedy Space Center | Not provided | Impounded Areas | Not provided. | 100% On-site Retention | Completed | 2014 | 2.444 | 150 | A | 1655 | $62,406 | Not provided | Not provided | $62,406 | N/A | Structural | 2013 | Banana River Lagoon | Not provided | Not provided | 100% Table 5 & TA | yes | 200 | 2500
8025 | Natural Lands | Banana River | N/A | BR1-2 | 0.67 | 0.72 | 0.32372 | 6.2292 | 0.60288 | 2.0165 | 0.19516 | 6410 | Freshwater marshes | KSC-17-BRL | Impounded Areas | 1656.5505 | Kennedy Space Center | Not provided | Impounded Areas | Not provided. | 100% On-site Retention | Completed | 2014 | 2.444 | 150 | A | 1655 | $62,406 | Not provided | Not provided | $62,406 | N/A | Structural | 2013 | Banana River Lagoon | Not provided | Not provided | 100% Table 5 & TA | yes | 149.6304 | 1310.0368
8026 | Natural Lands | Banana River | N/A | BR1-2 | 0.67 | 0.72 | 0.29405 | 6.2292 | 0.60288 | 1.8317 | 0.17727 | 6460 | Mixed scrub-shrub wetland | KSC-17-BRL | Impounded Areas | 1656.5505 | Kennedy Space Center | Not provided | Impounded Areas | Not provided. | 100% On-site Retention | Completed | 2014 | 2.444 | 150 | A | 1655 | $62,406 | Not provided | Not provided | $62,406 | N/A | Structural | 2013 | Banana River Lagoon | Not provided | Not provided | 100% Table 5 & TA | yes | 151.892 | 1189.9632
8027 | Agricultural Lands | Banana River | N/A | BR1-2 | 0.67 | 0.72 | 0.076544 | 6.4965 | 0.68108 | 0.49726 | 0.052133 | 3300 | Mixed Rangeland | KSC-17-BRL | Impounded Areas | 1656.5505 | Kennedy Space Center | Not provided | Impounded Areas | Not provided. | 100% On-site Retention | Completed | 2014 | 2.444 | 150 | A | 1655 | $62,406 | Not provided | Not provided | $62,406 | N/A | Structural | 2013 | Banana River Lagoon | Not provided | Not provided | 100% Table 5 & TA | yes | 113.8973 | 309.7623
8028 | Natural Lands | Banana River | N/A | BR1-2 | 0.67 | 0.72 | 0.35186 | 6.4965 | 0.68108 | 2.2858 | 0.23965 | 6500 | Non-vegetated Wetland | KSC-17-BRL | Impounded Areas | 1656.5505 | Kennedy Space Center | Not provided | Impounded Areas | Not provided. | 100% On-site Retention | Completed | 2014 | 2.444 | 150 | A | 1655 | $62,406 | Not provided | Not provided | $62,406 | N/A | Structural | 2013 | Banana River Lagoon | Not provided | Not provided | 100% Table 5 & TA | yes | 162.0878 | 1423.9261
8029 | Natural Lands | Banana River | N/A | BR1-2 | 0.67 | 0.72 | 0.043385 | 4.3503 | 0.36217 | 0.18874 | 0.015713 | 3200 | Shrub and Brushland | KSC-17-BRL | Impounded Areas | 1656.5505 | Kennedy Space Center | Not provided | Impounded Areas | Not provided. | 100% On-site Retention | Completed | 2014 | 2.444 | 150 | A | 1655 | $62,406 | Not provided | Not provided | $62,406 | N/A | Structural | 2013 | Banana River Lagoon | Not provided | Not provided | 100% Table 5 & TA | yes | 62.2737 | 175.5709
8030 | Natural Lands | Banana River | N/A | BR1-2 | 0.67 | 0.72 | 0.0069735 | 4.3503 | 0.36217 | 0.030337 | 0.0025256 | 6410 | Freshwater marshes | KSC-17-BRL | Impounded Areas | 1656.5505 | Kennedy Space Center | Not provided | Impounded Areas | Not provided. | 100% On-site Retention | Completed | 2014 | 2.444 | 150 | A | 1655 | $62,406 | Not provided | Not provided | $62,406 | N/A | Structural | 2013 | Banana River Lagoon | Not provided | Not provided | 100% Table 5 & TA | yes | 26.4332 | 28.2208
8031 | Natural Lands | Banana River | N/A | BR1-2 | 0.67 | 0.72 | 0.56741 | 4.3503 | 0.36217 | 2.4684 | 0.2055 | 6460 | Mixed scrub-shrub wetland | KSC-17-BRL | Impounded Areas | 1656.5505 | Kennedy Space Center | Not provided | Impounded Areas | Not provided. | 100% On-site Retention | Completed | 2014 | 2.444 | 150 | A | 1655 | $62,406 | Not provided | Not provided | $62,406 | N/A | Structural | 2013 | Banana River Lagoon | Not provided | Not provided | 100% Table 5 & TA | yes | 206.2468 | 2296.2083
8032 | Agricultural Lands | Banana River | N/A | BR1-2 | 0.67 | 0.72 | 0.038858 | 5.656 | 0.6389 | 0.21978 | 0.024827 | 3300 | Mixed Rangeland | KSC-17-BRL | Impounded Areas | 1656.5505 | Kennedy Space Center | Not provided | Impounded Areas | Not provided. | 100% On-site Retention | Completed | 2014 | 2.444 | 150 | A | 1655 | $62,406 | Not provided | Not provided | $62,406 | N/A | Structural | 2013 | Banana River Lagoon | Not provided | Not provided | 100% Table 5 & TA | yes | 92.394 | 157.2536
8033 | Agricultural Lands | Banana River | N/A | BR1-2 | 0.67 | 0.72 | 0.027948 | 0.54556 | 0.051548 | 0.015247 | 0.0014407 | 3300 | Mixed Rangeland | KSC-17-BRL | Impounded Areas | 1656.5505 | Kennedy Space Center | Not provided | Impounded Areas | Not provided. | 100% On-site Retention | Completed | 2014 | 2.444 | 150 | A | 1655 | $62,406 | Not provided | Not provided | $62,406 | N/A | Structural | 2013 | Banana River Lagoon | Not provided | Not provided | 100% Table 5 & TA | yes | 49.502 | 113.1027
8034 | Natural Lands | Banana River | N/A | BR1-2 | 0.67 | 0.72 | 0.0021052 | 0.54556 | 0.051548 | 0.0011485 | 0.00010852 | 6500 | Non-vegetated Wetland | KSC-17-BRL | Impounded Areas | 1656.5505 | Kennedy Space Center | Not provided | Impounded Areas | Not provided. | 100% On-site Retention | Completed | 2014 | 2.444 | 150 | A | 1655 | $62,406 | Not provided | Not provided | $62,406 | N/A | Structural | 2013 | Banana River Lagoon | Not provided | Not provided | 100% Table 5 & TA | yes | 15.5192 | 8.5195
8035 | Natural Lands | Banana River | N/A | BR1-2 | 0.67 | 0.72 | 0.14777 | 3.0045 | 0.20769 | 0.44397 | 0.03069 | 3200 | Shrub and Brushland | KSC-17-BRL | Impounded Areas | 1656.5505 | Kennedy Space Center | Not provided | Impounded Areas | Not provided. | 100% On-site Retention | Completed | 2014 | 2.444 | 150 | A | 1655 | $62,406 | Not provided | Not provided | $62,406 | N/A | Structural | 2013 | Banana River Lagoon | Not provided | Not provided | 100% Table 5 & TA | yes | 124.0007 | 598.004
8036 | Natural Lands | Banana River | N/A | BR1-2 | 0.67 | 0.72 | 0.46999 | 3.0045 | 0.20769 | 1.4121 | 0.097613 | 6460 | Mixed scrub-shrub wetland | KSC-17-BRL | Impounded Areas | 1656.5505 | Kennedy Space Center | Not provided | Impounded Areas | Not provided. | 100% On-site Retention | Completed | 2014 | 2.444 | 150 | A | 1655 | $62,406 | Not provided | Not provided | $62,406 | N/A | Structural | 2013 | Banana River Lagoon | Not provided | Not provided | 100% Table 5 & TA | yes | 176.1604 | 1901.996
8037 | Natural Lands | Banana River | N/A | BR1-2 | 0.67 | 0.72 | 2.5596e-05 | 4.2927 | 0.33894 | 0.00010988 | 8.6756e-06 | 6410 | Freshwater marshes | KSC-17-BRL | Impounded Areas | 1656.5505 | Kennedy Space Center | Not provided | Impounded Areas | Not provided. | 100% On-site Retention | Completed | 2014 | 2.444 | 150 | A | 1655 | $62,406 | Not provided | Not provided | $62,406 | N/A | Structural | 2013 | Banana River Lagoon | Not provided | Not provided | 100% Table 5 & TA | yes | 2.0894 | 0.10359
8038 | Natural Lands | Banana River | N/A | BR1-2 | 0.67 | 0.72 | 0.11309 | 4.2927 | 0.33894 | 0.48545 | 0.03833 | 6410 | Freshwater marshes | KSC-17-BRL | Impounded Areas | 1656.5505 | Kennedy Space Center | Not provided | Impounded Areas | Not provided. | 100% On-site Retention | Completed | 2014 | 2.444 | 150 | A | 1655 | $62,406 | Not provided | Not provided | $62,406 | N/A | Structural | 2013 | Banana River Lagoon | Not provided | Not provided | 100% Table 5 & TA | yes | 118.367 | 457.6483
8039 | Natural Lands | Banana River | N/A | BR1-2 | 0.67 | 0.72 | 0.50465 | 4.2927 | 0.33894 | 2.1663 | 0.17104 | 6460 | Mixed scrub-shrub wetland | KSC-17-BRL | Impounded Areas | 1656.5505 | Kennedy Space Center | Not provided | Impounded Areas | Not provided. | 100% On-site Retention | Completed | 2014 | 2.444 | 150 | A | 1655 | $62,406 | Not provided | Not provided | $62,406 | N/A | Structural | 2013 | Banana River Lagoon | Not provided | Not provided | 100% Table 5 & TA | yes | 181.5568 | 2042.2481
8040 | Natural Lands | Banana River | N/A | BR1-2 | 0.67 | 0.72 | 0.44428 | 3.0539 | 0.29947 | 1.3568 | 0.13305 | 3200 | Shrub and Brushland | KSC-17-BRL | Impounded Areas | 1656.5505 | Kennedy Space Center | Not provided | Impounded Areas | Not provided. | 100% On-site Retention | Completed | 2014 | 2.444 | 150 | A | 1655 | $62,406 | Not provided | Not provided | $62,406 | N/A | Structural | 2013 | Banana River Lagoon | Not provided | Not provided | 100% Table 5 & TA | yes | 173.2636 | 1797.9465
8041 | Natural Lands | Banana River | N/A | BR1-2 | 0.67 | 0.72 | 0.011576 | 3.0539 | 0.29947 | 0.035353 | 0.0034668 | 6410 | Freshwater marshes | KSC-17-BRL | Impounded Areas | 1656.5505 | Kennedy Space Center | Not provided | Impounded Areas | Not provided. | 100% On-site Retention | Completed | 2014 | 2.444 | 150 | A | 1655 | $62,406 | Not provided | Not provided | $62,406 | N/A | Structural | 2013 | Banana River Lagoon | Not provided | Not provided | 100% Table 5 & TA | yes | 28.2038 | 46.8477
8042 | Natural Lands | Banana River | N/A | BR1-2 | 0.67 | 0.72 | 0.1619 | 3.0539 | 0.29947 | 0.49444 | 0.048486 | 6460 | Mixed scrub-shrub wetland | KSC-17-BRL | Impounded Areas | 1656.5505 | Kennedy Space Center | Not provided | Impounded Areas | Not provided. | 100% On-site Retention | Completed | 2014 | 2.444 | 150 | A | 1655 | $62,406 | Not provided | Not provided | $62,406 | N/A | Structural | 2013 | Banana River Lagoon | Not provided | Not provided | 100% Table 5 & TA | yes | 124.0513 | 655.2058
8043 | Natural Lands | Banana River | N/A | BR1-2 | 0.67 | 0.72 | 0.37407 | 2.4322 | 0.19501 | 0.90979 | 0.072948 | 3200 | Shrub and Brushland | KSC-17-BRL | Impounded Areas | 1656.5505 | Kennedy Space Center | Not provided | Impounded Areas | Not provided. | 100% On-site Retention | Completed | 2014 | 2.444 | 150 | A | 1655 | $62,406 | Not provided | Not provided | $62,406 | N/A | Structural | 2013 | Banana River Lagoon | Not provided | Not provided | 100% Table 5 & TA | yes | 167.7849 | 1513.79
8044 | Natural Lands | Banana River | N/A | BR1-2 | 0.67 | 0.72 | 0.2437 | 2.4322 | 0.19501 | 0.59271 | 0.047525 | 6460 | Mixed scrub-shrub wetland | KSC-17-BRL | Impounded Areas | 1656.5505 | Kennedy Space Center | Not provided | Impounded Areas | Not provided. | 100% On-site Retention | Completed | 2014 | 2.444 | 150 | A | 1655 | $62,406 | Not provided | Not provided | $62,406 | N/A | Structural | 2013 | Banana River Lagoon | Not provided | Not provided | 100% Table 5 & TA | yes | 214.4606 | 986.21
8045 | Natural Lands | Banana River | N/A | BR1-2 | 0.67 | 0.72 | 0.067087 | 5.6708 | 0.5309 | 0.38043 | 0.035617 | 6410 | Freshwater marshes | KSC-17-BRL | Impounded Areas | 1656.5505 | Kennedy Space Center | Not provided | Impounded Areas | Not provided. | 100% On-site Retention | Completed | 2014 | 2.444 | 150 | A | 1655 | $62,406 | Not provided | Not provided | $62,406 | N/A | Structural | 2013 | Banana River Lagoon | Not provided | Not provided | 100% Table 5 & TA | yes | 73.3861 | 271.4916
8046 | Natural Lands | Banana River | N/A | BR1-2 | 0.67 | 0.72 | 0.55068 | 5.6708 | 0.5309 | 3.1228 | 0.29236 | 6460 | Mixed scrub-shrub wetland | KSC-17-BRL | Impounded Areas | 1656.5505 | Kennedy Space Center | Not provided | Impounded Areas | Not provided. | 100% On-site Retention | Completed | 2014 | 2.444 | 150 | A | 1655 | $62,406 | Not provided | Not provided | $62,406 | N/A | Structural | 2013 | Banana River Lagoon | Not provided | Not provided | 100% Table 5 & TA | yes | 189.1682 | 2228.5084
8047 | Natural Lands | Banana River | N/A | BR1-2 | 0.67 | 0.72 | 0.24086 | 6.2821 | 0.61175 | 1.5131 | 0.14735 | 6410 | Freshwater marshes | KSC-17-BRL | Impounded Areas | 1656.5505 | Kennedy Space Center | Not provided | Impounded Areas | Not provided. | 100% On-site Retention | Completed | 2014 | 2.444 | 150 | A | 1655 | $62,406 | Not provided | Not provided | $62,406 | N/A | Structural | 2013 | Banana River Lagoon | Not provided | Not provided | 100% Table 5 & TA | yes | 120.7739 | 974.731
8048 | Natural Lands | Banana River | N/A | BR1-2 | 0.67 | 0.72 | 0.3769 | 6.2821 | 0.61175 | 2.3677 | 0.23057 | 6460 | Mixed scrub-shrub wetland | KSC-17-BRL | Impounded Areas | 1656.5505 | Kennedy Space Center | Not provided | Impounded Areas | Not provided. | 100% On-site Retention | Completed | 2014 | 2.444 | 150 | A | 1655 | $62,406 | Not provided | Not provided | $62,406 | N/A | Structural | 2013 | Banana River Lagoon | Not provided | Not provided | 100% Table 5 & TA | yes | 206.8601 | 1525.269
8049 | Natural Lands | Banana River | N/A | BR1-2 | 0.67 | 0.72 | 0.39616 | 2.3465 | 0.19275 | 0.92959 | 0.076358 | 3200 | Shrub and Brushland | KSC-17-BRL | Impounded Areas | 1656.5505 | Kennedy Space Center | Not provided | Impounded Areas | Not provided. | 100% On-site Retention | Completed | 2014 | 2.444 | 150 | A | 1655 | $62,406 | Not provided | Not provided | $62,406 | N/A | Structural | 2013 | Banana River Lagoon | Not provided | Not provided | 100% Table 5 & TA | yes | 164.4355 | 1603.1852
8050 | Natural Lands | Banana River | N/A | BR1-2 | 0.67 | 0.72 | 0.22161 | 2.3465 | 0.19275 | 0.52001 | 0.042715 | 6460 | Mixed scrub-shrub wetland | KSC-17-BRL | Impounded Areas | 1656.5505 | Kennedy Space Center | Not provided | Impounded Areas | Not provided. | 100% On-site Retention | Completed | 2014 | 2.444 | 150 | A | 1655 | $62,406 | Not provided | Not provided | $62,406 | N/A | Structural | 2013 | Banana River Lagoon | Not provided | Not provided | 100% Table 5 & TA | yes | 136.1807 | 896.8148
8051 | Natural Lands | Banana River | N/A | BR1-2 | 0.67 | 0.72 | 0.2758 | 4.715 | 0.39463 | 1.3004 | 0.10884 | 6410 | Freshwater marshes | KSC-17-BRL | Impounded Areas | 1656.5505 | Kennedy Space Center | Not provided | Impounded Areas | Not provided. | 100% On-site Retention | Completed | 2014 | 2.444 | 150 | A | 1655 | $62,406 | Not provided | Not provided | $62,406 | N/A | Structural | 2013 | Banana River Lagoon | Not provided | Not provided | 100% Table 5 & TA | yes | 145.0422 | 1116.103
8052 | Natural Lands | Banana River | N/A | BR1-2 | 0.67 | 0.72 | 0.34197 | 4.715 | 0.39463 | 1.6124 | 0.13495 | 6460 | Mixed scrub-shrub wetland | KSC-17-BRL | Impounded Areas | 1656.5505 | Kennedy Space Center | Not provided | Impounded Areas | Not provided. | 100% On-site Retention | Completed | 2014 | 2.444 | 150 | A | 1655 | $62,406 | Not provided | Not provided | $62,406 | N/A | Structural | 2013 | Banana River Lagoon | Not provided | Not provided | 100% Table 5 & TA | yes | 159.0123 | 1383.897
8053 | Natural Lands | Banana River | N/A | BR1-2 | 0.67 | 0.72 | 0.19578 | 5.6218 | 0.51799 | 1.1006 | 0.10141 | 6410 | Freshwater marshes | KSC-17-BRL | Impounded Areas | 1656.5505 | Kennedy Space Center | Not provided | Impounded Areas | Not provided. | 100% On-site Retention | Completed | 2014 | 2.444 | 150 | A | 1655 | $62,406 | Not provided | Not provided | $62,406 | N/A | Structural | 2013 | Banana River Lagoon | Not provided | Not provided | 100% Table 5 & TA | yes | 190.8671 | 792.2978
8054 | Natural Lands | Banana River | N/A | BR1-2 | 0.67 | 0.72 | 0.42198 | 5.6218 | 0.51799 | 2.3723 | 0.21858 | 6460 | Mixed scrub-shrub wetland | KSC-17-BRL | Impounded Areas | 1656.5505 | Kennedy Space Center | Not provided | Impounded Areas | Not provided. | 100% On-site Retention | Completed | 2014 | 2.444 | 150 | A | 1655 | $62,406 | Not provided | Not provided | $62,406 | N/A | Structural | 2013 | Banana River Lagoon | Not provided | Not provided | 100% Table 5 & TA | yes | 177.1383 | 1707.7022
8055 | Agricultural Lands | Banana River | N/A | BR1-2 | 0.67 | 0.72 | 0.10623 | 6.7359 | 0.68627 | 0.71555 | 0.072902 | 3300 | Mixed Rangeland | KSC-17-BRL | Impounded Areas | 1656.5505 | Kennedy Space Center | Not provided | Impounded Areas | Not provided. | 100% On-site Retention | Completed | 2014 | 2.444 | 150 | A | 1655 | $62,406 | Not provided | Not provided | $62,406 | N/A | Structural | 2013 | Banana River Lagoon | Not provided | Not provided | 100% Table 5 & TA | yes | 116.2606 | 429.8958
8056 | Natural Lands | Banana River | N/A | BR1-2 | 0.67 | 0.72 | 0.47278 | 6.7359 | 0.68627 | 3.1846 | 0.32446 | 6500 | Non-vegetated Wetland | KSC-17-BRL | Impounded Areas | 1656.5505 | Kennedy Space Center | Not provided | Impounded Areas | Not provided. | 100% On-site Retention | Completed | 2014 | 2.444 | 150 | A | 1655 | $62,406 | Not provided | Not provided | $62,406 | N/A | Structural | 2013 | Banana River Lagoon | Not provided | Not provided | 100% Table 5 & TA | yes | 180.8158 | 1913.2874
8057 | Natural Lands | Banana River | N/A | BR1-2 | 0.67 | 0.72 | 0.10536 | 3.3315 | 0.23951 | 0.35102 | 0.025236 | 3200 | Shrub and Brushland | KSC-17-BRL | Impounded Areas | 1656.5505 | Kennedy Space Center | Not provided | Impounded Areas | Not provided. | 100% On-site Retention | Completed | 2014 | 2.444 | 150 | A | 1655 | $62,406 | Not provided | Not provided | $62,406 | N/A | Structural | 2013 | Banana River Lagoon | Not provided | Not provided | 100% Table 5 & TA | yes | 117.2807 | 426.3962
8058 | Natural Lands | Banana River | N/A | BR1-2 | 0.67 | 0.72 | 0.5124 | 3.3315 | 0.23951 | 1.7071 | 0.12273 | 6460 | Mixed scrub-shrub wetland | KSC-17-BRL | Impounded Areas | 1656.5505 | Kennedy Space Center | Not provided | Impounded Areas | Not provided. | 100% On-site Retention | Completed | 2014 | 2.444 | 150 | A | 1655 | $62,406 | Not provided | Not provided | $62,406 | N/A | Structural | 2013 | Banana River Lagoon | Not provided | Not provided | 100% Table 5 & TA | yes | 183.169 | 2073.6038
8059 | Agricultural Lands | Banana River | N/A | BR1-2 | 0.67 | 0.72 | 0.037618 | 1.1661 | 0.1185 | 0.043866 | 0.0044577 | 3300 | Mixed Rangeland | KSC-17-BRL | Impounded Areas | 1656.5505 | Kennedy Space Center | Not provided | Impounded Areas | Not provided. | 100% On-site Retention | Completed | 2014 | 2.444 | 150 | A | 1655 | $62,406 | Not provided | Not provided | $62,406 | N/A | Structural | 2013 | Banana River Lagoon | Not provided | Not provided | 100% Table 5 & TA | yes | 75.2403 | 152.236
8060 | Natural Lands | Banana River | N/A | BR1-2 | 0.67 | 0.72 | 0.11594 | 3.2089 | 0.22623 | 0.37203 | 0.026228 | 3200 | Shrub and Brushland | KSC-17-BRL | Impounded Areas | 1656.5505 | Kennedy Space Center | Not provided | Impounded Areas | Not provided. | 100% On-site Retention | Completed | 2014 | 2.444 | 150 | A | 1655 | $62,406 | Not provided | Not provided | $62,406 | N/A | Structural | 2013 | Banana River Lagoon | Not provided | Not provided | 100% Table 5 & TA | yes | 121.3922 | 469.189
8061 | Natural Lands | Banana River | N/A | BR1-2 | 0.67 | 0.72 | 0.50182 | 3.2089 | 0.22623 | 1.6103 | 0.11353 | 6460 | Mixed scrub-shrub wetland | KSC-17-BRL | Impounded Areas | 1656.5505 | Kennedy Space Center | Not provided | Impounded Areas | Not provided. | 100% On-site Retention | Completed | 2014 | 2.444 | 150 | A | 1655 | $62,406 | Not provided | Not provided | $62,406 | N/A | Structural | 2013 | Banana River Lagoon | Not provided | Not provided | 100% Table 5 & TA | yes | 182.6126 | 2030.811
8062 | Natural Lands | Banana River | N/A | BR1-2 | 0.67 | 0.72 | 0.086767 | 6.2624 | 0.60964 | 0.54337 | 0.052897 | 6410 | Freshwater marshes | KSC-17-BRL | Impounded Areas | 1656.5505 | Kennedy Space Center | Not provided | Impounded Areas | Not provided. | 100% On-site Retention | Completed | 2014 | 2.444 | 150 | A | 1655 | $62,406 | Not provided | Not provided | $62,406 | N/A | Structural | 2013 | Banana River Lagoon | Not provided | Not provided | 100% Table 5 & TA | yes | 80.8808 | 351.1325
8063 | Natural Lands | Banana River | N/A | BR1-2 | 0.67 | 0.72 | 0.531 | 6.2624 | 0.60964 | 3.3253 | 0.32372 | 6460 | Mixed scrub-shrub wetland | KSC-17-BRL | Impounded Areas | 1656.5505 | Kennedy Space Center | Not provided | Impounded Areas | Not provided. | 100% On-site Retention | Completed | 2014 | 2.444 | 150 | A | 1655 | $62,406 | Not provided | Not provided | $62,406 | N/A | Structural | 2013 | Banana River Lagoon | Not provided | Not provided | 100% Table 5 & TA | yes | 197.8215 | 2148.8675
8064 | Agricultural Lands | Banana River | N/A | BR1-2 | 0.67 | 0.72 | 0.19747 | 5.8711 | 0.61047 | 1.1594 | 0.12055 | 3300 | Mixed Rangeland | KSC-17-BRL | Impounded Areas | 1656.5505 | Kennedy Space Center | Not provided | Impounded Areas | Not provided. | 100% On-site Retention | Completed | 2014 | 2.444 | 150 | A | 1655 | $62,406 | Not provided | Not provided | $62,406 | N/A | Structural | 2013 | Banana River Lagoon | Not provided | Not provided | 100% Table 5 & TA | yes | 131.9721 | 799.134
8065 | Natural Lands | Banana River | N/A | BR1-2 | 0.67 | 0.72 | 0.0040255 | 5.8711 | 0.61047 | 0.023634 | 0.0024574 | 5400 | Bays and estuaries | KSC-17-BRL | Impounded Areas | 1656.5505 | Kennedy Space Center | Not provided | Impounded Areas | Not provided. | 100% On-site Retention | Completed | 2014 | 2.444 | 150 | A | 1655 | $62,406 | Not provided | Not provided | $62,406 | N/A | Structural | 2013 | Banana River Lagoon | Not provided | Not provided | 100% Table 5 & TA | yes | 33.5986 | 16.2905
8066 | Natural Lands | Banana River | N/A | BR1-2 | 0.67 | 0.72 | 0.33378 | 5.8711 | 0.61047 | 1.9596 | 0.20376 | 6500 | Non-vegetated Wetland | KSC-17-BRL | Impounded Areas | 1656.5505 | Kennedy Space Center | Not provided | Impounded Areas | Not provided. | 100% On-site Retention | Completed | 2014 | 2.444 | 150 | A | 1655 | $62,406 | Not provided | Not provided | $62,406 | N/A | Structural | 2013 | Banana River Lagoon | Not provided | Not provided | 100% Table 5 & TA | yes | 165.0283 | 1350.7507
8067 | Natural Lands | Banana River | N/A | BR1-2 | 0.67 | 0.72 | 0.53258 | 5.2027 | 0.46522 | 2.7709 | 0.24777 | 6410 | Freshwater marshes | KSC-17-BRL | Impounded Areas | 1656.5505 | Kennedy Space Center | Not provided | Impounded Areas | Not provided. | 100% On-site Retention | Completed | 2014 | 2.444 | 150 | A | 1655 | $62,406 | Not provided | Not provided | $62,406 | N/A | Structural | 2013 | Banana River Lagoon | Not provided | Not provided | 100% Table 5 & TA | yes | 187.2536 | 2155.288
8068 | Natural Lands | Banana River | N/A | BR1-2 | 0.67 | 0.72 | 0.08518 | 5.2027 | 0.46522 | 0.44316 | 0.039627 | 6460 | Mixed scrub-shrub wetland | KSC-17-BRL | Impounded Areas | 1656.5505 | Kennedy Space Center | Not provided | Impounded Areas | Not provided. | 100% On-site Retention | Completed | 2014 | 2.444 | 150 | A | 1655 | $62,406 | Not provided | Not provided | $62,406 | N/A | Structural | 2013 | Banana River Lagoon | Not provided | Not provided | 100% Table 5 & TA | yes | 116.0041 | 344.712
8069 | Natural Lands | Banana River | N/A | BR1-2 | 0.67 | 0.72 | 0.026865 | 1.0688 | 0.093469 | 0.028714 | 0.002511 | 6460 | Mixed scrub-shrub wetland | KSC-17-BRL | Impounded Areas | 1656.5505 | Kennedy Space Center | Not provided | Impounded Areas | Not provided. | 100% On-site Retention | Completed | 2014 | 2.444 | 150 | A | 1655 | $62,406 | Not provided | Not provided | $62,406 | N/A | Structural | 2013 | Banana River Lagoon | Not provided | Not provided | 100% Table 5 & TA | yes | 80.9897 | 108.717
8070 | Natural Lands | Banana River | N/A | BR1-2 | 0.67 | 0.72 | 0.0045498 | 3.4959 | 0.23337 | 0.015906 | 0.0010618 | 3200 | Shrub and Brushland | KSC-17-BRL | Impounded Areas | 1656.5505 | Kennedy Space Center | Not provided | Impounded Areas | Not provided. | 100% On-site Retention | Completed | 2014 | 2.444 | 150 | A | 1655 | $62,406 | Not provided | Not provided | $62,406 | N/A | Structural | 2013 | Banana River Lagoon | Not provided | Not provided | 100% Table 5 & TA | yes | 55.2847 | 18.4125
8071 | Natural Lands | Banana River | N/A | BR1-2 | 0.67 | 0.72 | 0.61321 | 3.4959 | 0.23337 | 2.1437 | 0.1431 | 6460 | Mixed scrub-shrub wetland | KSC-17-BRL | Impounded Areas | 1656.5505 | Kennedy Space Center | Not provided | Impounded Areas | Not provided. | 100% On-site Retention | Completed | 2014 | 2.444 | 150 | A | 1655 | $62,406 | Not provided | Not provided | $62,406 | N/A | Structural | 2013 | Banana River Lagoon | Not provided | Not provided | 100% Table 5 & TA | yes | 197.6567 | 2481.5875
8072 | Natural Lands | Banana River | N/A | BR1-2 | 0.67 | 0.72 | 0.58953 | 4.9236 | 0.54381 | 2.9026 | 0.3206 | 4200 | Upland Hardwood Forest | KSC-17-BRL | Impounded Areas | 1656.5505 | Kennedy Space Center | Not provided | Impounded Areas | Not provided. | 100% On-site Retention | Completed | 2014 | 2.444 | 150 | A | 1655 | $62,406 | Not provided | Not provided | $62,406 | N/A | Structural | 2013 | Banana River Lagoon | Not provided | Not provided | 100% Table 5 & TA | yes | 194.4586 | 2385.7458
8073 | Natural Lands | Banana River | N/A | BR1-2 | 0.67 | 0.72 | 0.028233 | 4.9236 | 0.54381 | 0.13901 | 0.015353 | 6460 | Mixed scrub-shrub wetland | KSC-17-BRL | Impounded Areas | 1656.5505 | Kennedy Space Center | Not provided | Impounded Areas | Not provided. | 100% On-site Retention | Completed | 2014 | 2.444 | 150 | A | 1655 | $62,406 | Not provided | Not provided | $62,406 | N/A | Structural | 2013 | Banana River Lagoon | Not provided | Not provided | 100% Table 5 & TA | yes | 47.2249 | 114.2542
8074 | Natural Lands | Banana River | N/A | BR1-2 | 0.67 | 0.72 | 0.3153 | 6.0046 | 0.56908 | 1.8933 | 0.17943 | 6410 | Freshwater marshes | KSC-17-BRL | Impounded Areas | 1656.5505 | Kennedy Space Center | Not provided | Impounded Areas | Not provided. | 100% On-site Retention | Completed | 2014 | 2.444 | 150 | A | 1655 | $62,406 | Not provided | Not provided | $62,406 | N/A | Structural | 2013 | Banana River Lagoon | Not provided | Not provided | 100% Table 5 & TA | yes | 156.1449 | 1275.9795
8075 | Natural Lands | Banana River | N/A | BR1-2 | 0.67 | 0.72 | 0.30246 | 6.0046 | 0.56908 | 1.8162 | 0.17213 | 6460 | Mixed scrub-shrub wetland | KSC-17-BRL | Impounded Areas | 1656.5505 | Kennedy Space Center | Not provided | Impounded Areas | Not provided. | 100% On-site Retention | Completed | 2014 | 2.444 | 150 | A | 1655 | $62,406 | Not provided | Not provided | $62,406 | N/A | Structural | 2013 | Banana River Lagoon | Not provided | Not provided | 100% Table 5 & TA | yes | 150.0428 | 1224.0205
8076 | Natural Lands | Banana River | N/A | BR1-2 | 0.67 | 0.72 | 0.61776 | 3.4597 | 0.22701 | 2.1373 | 0.14024 | 6460 | Mixed scrub-shrub wetland | KSC-17-BRL | Impounded Areas | 1656.5505 | Kennedy Space Center | Not provided | Impounded Areas | Not provided. | 100% On-site Retention | Completed | 2014 | 2.444 | 150 | A | 1655 | $62,406 | Not provided | Not provided | $62,406 | N/A | Structural | 2013 | Banana River Lagoon | Not provided | Not provided | 100% Table 5 & TA | yes | 200 | 2500
8077 | Natural Lands | Banana River | N/A | BR1-2 | 0.67 | 0.72 | 0.61776 | 5.472 | 0.5013 | 3.3804 | 0.30969 | 6410 | Freshwater marshes | KSC-17-BRL | Impounded Areas | 1656.5505 | Kennedy Space Center | Not provided | Impounded Areas | Not provided. | 100% On-site Retention | Completed | 2014 | 2.444 | 150 | A | 1655 | $62,406 | Not provided | Not provided | $62,406 | N/A | Structural | 2013 | Banana River Lagoon | Not provided | Not provided | 100% Table 5 & TA | yes | 200 | 2500
8078 | Natural Lands | Banana River | N/A | BR1-2 | 0.67 | 0.72 | 0.57079 | 5.9483 | 0.5642 | 3.3952 | 0.32204 | 6410 | Freshwater marshes | KSC-17-BRL | Impounded Areas | 1656.5505 | Kennedy Space Center | Not provided | Impounded Areas | Not provided. | 100% On-site Retention | Completed | 2014 | 2.444 | 150 | A | 1655 | $62,406 | Not provided | Not provided | $62,406 | N/A | Structural | 2013 | Banana River Lagoon | Not provided | Not provided | 100% Table 5 & TA | yes | 188.5252 | 2309.8962
8079 | Natural Lands | Banana River | N/A | BR1-2 | 0.67 | 0.72 | 0.046976 | 5.9483 | 0.5642 | 0.27943 | 0.026504 | 6460 | Mixed scrub-shrub wetland | KSC-17-BRL | Impounded Areas | 1656.5505 | Kennedy Space Center | Not provided | Impounded Areas | Not provided. | 100% On-site Retention | Completed | 2014 | 2.444 | 150 | A | 1655 | $62,406 | Not provided | Not provided | $62,406 | N/A | Structural | 2013 | Banana River Lagoon | Not provided | Not provided | 100% Table 5 & TA | yes | 76.6798 | 190.1038
8080 | Natural Lands | Banana River | N/A | BR1-2 | 0.67 | 0.72 | 0.43134 | 2.352 | 0.2326 | 1.0145 | 0.10033 | 3200 | Shrub and Brushland | KSC-17-BRL | Impounded Areas | 1656.5505 | Kennedy Space Center | Not provided | Impounded Areas | Not provided. | 100% On-site Retention | Completed | 2014 | 2.444 | 150 | A | 1655 | $62,406 | Not provided | Not provided | $62,406 | N/A | Structural | 2013 | Banana River Lagoon | Not provided | Not provided | 100% Table 5 & TA | yes | 169.577 | 1745.5652
8081 | Natural Lands | Banana River | N/A | BR1-2 | 0.67 | 0.72 | 0.073538 | 2.352 | 0.2326 | 0.17296 | 0.017105 | 6460 | Mixed scrub-shrub wetland | KSC-17-BRL | Impounded Areas | 1656.5505 | Kennedy Space Center | Not provided | Impounded Areas | Not provided. | 100% On-site Retention | Completed | 2014 | 2.444 | 150 | A | 1655 | $62,406 | Not provided | Not provided | $62,406 | N/A | Structural | 2013 | Banana River Lagoon | Not provided | Not provided | 100% Table 5 & TA | yes | 113.8859 | 297.5977
8082 | Natural Lands | Banana River | N/A | BR1-2 | 0.67 | 0.72 | 0.51347 | 5.191 | 0.45868 | 2.6654 | 0.23552 | 6410 | Freshwater marshes | KSC-17-BRL | Impounded Areas | 1656.5505 | Kennedy Space Center | Not provided | Impounded Areas | Not provided. | 100% On-site Retention | Completed | 2014 | 2.444 | 150 | A | 1655 | $62,406 | Not provided | Not provided | $62,406 | N/A | Structural | 2013 | Banana River Lagoon | Not provided | Not provided | 100% Table 5 & TA | yes | 196.1299 | 2077.9523
8083 | Natural Lands | Banana River | N/A | BR1-2 | 0.67 | 0.72 | 0.10429 | 5.191 | 0.45868 | 0.54137 | 0.047835 | 6460 | Mixed scrub-shrub wetland | KSC-17-BRL | Impounded Areas | 1656.5505 | Kennedy Space Center | Not provided | Impounded Areas | Not provided. | 100% On-site Retention | Completed | 2014 | 2.444 | 150 | A | 1655 | $62,406 | Not provided | Not provided | $62,406 | N/A | Structural | 2013 | Banana River Lagoon | Not provided | Not provided | 100% Table 5 & TA | yes | 146.4269 | 422.0477
8084 | Natural Lands | Banana River | N/A | BR1-2 | 0.67 | 0.72 | 0.61776 | 6.2582 | 0.60955 | 3.8661 | 0.37656 | 6410 | Freshwater marshes | KSC-17-BRL | Impounded Areas | 1656.5505 | Kennedy Space Center | Not provided | Impounded Areas | Not provided. | 100% On-site Retention | Completed | 2014 | 2.444 | 150 | A | 1655 | $62,406 | Not provided | Not provided | $62,406 | N/A | Structural | 2013 | Banana River Lagoon | Not provided | Not provided | 100% Table 5 & TA | yes | 200 | 2500
8085 | Natural Lands | Banana River | N/A | BR1-2 | 0.67 | 0.72 | 0.033474 | 5.2023 | 0.46172 | 0.17414 | 0.015456 | 6410 | Freshwater marshes | KSC-17-BRL | Impounded Areas | 1656.5505 | Kennedy Space Center | Not provided | Impounded Areas | Not provided. | 100% On-site Retention | Completed | 2014 | 2.444 | 150 | A | 1655 | $62,406 | Not provided | Not provided | $62,406 | N/A | Structural | 2013 | Banana River Lagoon | Not provided | Not provided | 100% Table 5 & TA | yes | 106.0409 | 135.4637
8086 | Natural Lands | Banana River | N/A | BR1-2 | 0.67 | 0.72 | 0.58429 | 5.2023 | 0.46172 | 3.0396 | 0.26978 | 6460 | Mixed scrub-shrub wetland | KSC-17-BRL | Impounded Areas | 1656.5505 | Kennedy Space Center | Not provided | Impounded Areas | Not provided. | 100% On-site Retention | Completed | 2014 | 2.444 | 150 | A | 1655 | $62,406 | Not provided | Not provided | $62,406 | N/A | Structural | 2013 | Banana River Lagoon | Not provided | Not provided | 100% Table 5 & TA | yes | 194.1665 | 2364.5363
8087 | Natural Lands | Banana River | N/A | BR1-2 | 0.67 | 0.72 | 0.12754 | 1.6837 | 0.16235 | 0.21474 | 0.020707 | 3200 | Shrub and Brushland | KSC-17-BRL | Impounded Areas | 1656.5505 | Kennedy Space Center | Not provided | Impounded Areas | Not provided. | 100% On-site Retention | Completed | 2014 | 2.444 | 150 | A | 1655 | $62,406 | Not provided | Not provided | $62,406 | N/A | Structural | 2013 | Banana River Lagoon | Not provided | Not provided | 100% Table 5 & TA | yes | 125.7734 | 516.1507
8088 | Natural Lands | Banana River | N/A | BR1-2 | 0.67 | 0.72 | 0.53177 | 2.0468 | 0.2042 | 1.0884 | 0.10859 | 3200 | Shrub and Brushland | KSC-17-BRL | Impounded Areas | 1656.5505 | Kennedy Space Center | Not provided | Impounded Areas | Not provided. | 100% On-site Retention | Completed | 2014 | 2.444 | 150 | A | 1655 | $62,406 | Not provided | Not provided | $62,406 | N/A | Structural | 2013 | Banana River Lagoon | Not provided | Not provided | 100% Table 5 & TA | yes | 185.2304 | 2152.0077
8089 | Natural Lands | Banana River | N/A | BR1-2 | 0.67 | 0.72 | 0.084656 | 2.0468 | 0.2042 | 0.17328 | 0.017287 | 4200 | Upland Hardwood Forest | KSC-17-BRL | Impounded Areas | 1656.5505 | Kennedy Space Center | Not provided | Impounded Areas | Not provided. | 100% On-site Retention | Completed | 2014 | 2.444 | 150 | A | 1655 | $62,406 | Not provided | Not provided | $62,406 | N/A | Structural | 2013 | Banana River Lagoon | Not provided | Not provided | 100% Table 5 & TA | yes | 115.9012 | 342.5891
8090 | Natural Lands | Banana River | N/A | BR1-2 | 0.67 | 0.72 | 0.0013352 | 2.0468 | 0.2042 | 0.0027328 | 0.00027264 | 6460 | Mixed scrub-shrub wetland | KSC-17-BRL | Impounded Areas | 1656.5505 | Kennedy Space Center | Not provided | Impounded Areas | Not provided. | 100% On-site Retention | Completed | 2014 | 2.444 | 150 | A | 1655 | $62,406 | Not provided | Not provided | $62,406 | N/A | Structural | 2013 | Banana River Lagoon | Not provided | Not provided | 100% Table 5 & TA | yes | 10.145 | 5.4032
8091 | Natural Lands | Banana River | N/A | BR1-2 | 0.67 | 0.72 | 0.45536 | 5.6433 | 0.52029 | 2.5698 | 0.23692 | 6410 | Freshwater marshes | KSC-17-BRL | Impounded Areas | 1656.5505 | Kennedy Space Center | Not provided | Impounded Areas | Not provided. | 100% On-site Retention | Completed | 2014 | 2.444 | 150 | A | 1655 | $62,406 | Not provided | Not provided | $62,406 | N/A | Structural | 2013 | Banana River Lagoon | Not provided | Not provided | 100% Table 5 & TA | yes | 175.8413 | 1842.7904
8092 | Natural Lands | Banana River | N/A | BR1-2 | 0.67 | 0.72 | 0.1624 | 5.6433 | 0.52029 | 0.91648 | 0.084495 | 6460 | Mixed scrub-shrub wetland | KSC-17-BRL | Impounded Areas | 1656.5505 | Kennedy Space Center | Not provided | Impounded Areas | Not provided. | 100% On-site Retention | Completed | 2014 | 2.444 | 150 | A | 1655 | $62,406 | Not provided | Not provided | $62,406 | N/A | Structural | 2013 | Banana River Lagoon | Not provided | Not provided | 100% Table 5 & TA | yes | 131.9911 | 657.2096
8093 | Natural Lands | Banana River | N/A | BR1-2 | 0.67 | 0.72 | 0.16796 | 4.1073 | 0.39242 | 0.68987 | 0.065913 | 6460 | Mixed scrub-shrub wetland | KSC-17-BRL | Impounded Areas | 1656.5505 | Kennedy Space Center | Not provided | Impounded Areas | Not provided. | 100% On-site Retention | Completed | 2014 | 2.444 | 150 | A | 1655 | $62,406 | Not provided | Not provided | $62,406 | N/A | Structural | 2013 | Banana River Lagoon | Not provided | Not provided | 100% Table 5 & TA | yes | 112.7323 | 679.7203
8094 | Natural Lands | Banana River | N/A | BR1-2 | 0.67 | 0.72 | 0.16967 | 5.6708 | 0.5309 | 0.96218 | 0.09008 | 6410 | Freshwater marshes | KSC-17-BRL | Impounded Areas | 1656.5505 | Kennedy Space Center | Not provided | Impounded Areas | Not provided. | 100% On-site Retention | Completed | 2014 | 2.444 | 150 | A | 1655 | $62,406 | Not provided | Not provided | $62,406 | N/A | Structural | 2013 | Banana River Lagoon | Not provided | Not provided | 100% Table 5 & TA | yes | 114.1958 | 686.6415
8095 | Natural Lands | Banana River | N/A | BR1-2 | 0.67 | 0.72 | 0.44809 | 5.6708 | 0.5309 | 2.541 | 0.23789 | 6460 | Mixed scrub-shrub wetland | KSC-17-BRL | Impounded Areas | 1656.5505 | Kennedy Space Center | Not provided | Impounded Areas | Not provided. | 100% On-site Retention | Completed | 2014 | 2.444 | 150 | A | 1655 | $62,406 | Not provided | Not provided | $62,406 | N/A | Structural | 2013 | Banana River Lagoon | Not provided | Not provided | 100% Table 5 & TA | yes | 192.3904 | 1813.3585
8096 | Natural Lands | Banana River | N/A | BR1-2 | 0.67 | 0.72 | 0.61776 | 5.6569 | 0.52676 | 3.4946 | 0.32541 | 6410 | Freshwater marshes | KSC-17-BRL | Impounded Areas | 1656.5505 | Kennedy Space Center | Not provided | Impounded Areas | Not provided. | 100% On-site Retention | Completed | 2014 | 2.444 | 150 | A | 1655 | $62,406 | Not provided | Not provided | $62,406 | N/A | Structural | 2013 | Banana River Lagoon | Not provided | Not provided | 100% Table 5 & TA | yes | 200 | 2500
8097 | Natural Lands | Banana River | N/A | BR1-2 | 0.67 | 0.72 | 0.45292 | 5.8287 | 0.5448 | 2.6399 | 0.24675 | 6410 | Freshwater marshes | KSC-17-BRL | Impounded Areas | 1656.5505 | Kennedy Space Center | Not provided | Impounded Areas | Not provided. | 100% On-site Retention | Completed | 2014 | 2.444 | 150 | A | 1655 | $62,406 | Not provided | Not provided | $62,406 | N/A | Structural | 2013 | Banana River Lagoon | Not provided | Not provided | 100% Table 5 & TA | yes | 212.749 | 1832.8852
8098 | Natural Lands | Banana River | N/A | BR1-2 | 0.67 | 0.72 | 0.16485 | 5.8287 | 0.5448 | 0.96085 | 0.089809 | 6460 | Mixed scrub-shrub wetland | KSC-17-BRL | Impounded Areas | 1656.5505 | Kennedy Space Center | Not provided | Impounded Areas | Not provided. | 100% On-site Retention | Completed | 2014 | 2.444 | 150 | A | 1655 | $62,406 | Not provided | Not provided | $62,406 | N/A | Structural | 2013 | Banana River Lagoon | Not provided | Not provided | 100% Table 5 & TA | yes | 104.5363 | 667.1148
8099 | Natural Lands | Banana River | N/A | BR1-2 | 0.67 | 0.72 | 0.61776 | 6.329 | 0.6179 | 3.9098 | 0.38171 | 6410 | Freshwater marshes | KSC-17-BRL | Impounded Areas | 1656.5505 | Kennedy Space Center | Not provided | Impounded Areas | Not provided. | 100% On-site Retention | Completed | 2014 | 2.444 | 150 | A | 1655 | $62,406 | Not provided | Not provided | $62,406 | N/A | Structural | 2013 | Banana River Lagoon | Not provided | Not provided | 100% Table 5 & TA | yes | 200 | 2500
8100 | Natural Lands | Banana River | N/A | BR1-2 | 0.67 | 0.72 | 0.54856 | 2.9666 | 0.32173 | 1.6274 | 0.17649 | 3200 | Shrub and Brushland | KSC-17-BRL | Impounded Areas | 1656.5505 | Kennedy Space Center | Not provided | Impounded Areas | Not provided. | 100% On-site Retention | Completed | 2014 | 2.444 | 150 | A | 1655 | $62,406 | Not provided | Not provided | $62,406 | N/A | Structural | 2013 | Banana River Lagoon | Not provided | Not provided | 100% Table 5 & TA | yes | 196.7132 | 2219.937
8101 | Natural Lands | Banana River | N/A | BR1-2 | 0.67 | 0.72 | 0.069205 | 2.9666 | 0.32173 | 0.2053 | 0.022265 | 6410 | Freshwater marshes | KSC-17-BRL | Impounded Areas | 1656.5505 | Kennedy Space Center | Not provided | Impounded Areas | Not provided. | 100% On-site Retention | Completed | 2014 | 2.444 | 150 | A | 1655 | $62,406 | Not provided | Not provided | $62,406 | N/A | Structural | 2013 | Banana River Lagoon | Not provided | Not provided | 100% Table 5 & TA | yes | 82.172 | 280.063
8102 | Natural Lands | Banana River | N/A | BR1-2 | 0.67 | 0.72 | 0.25 | 5.6214 | 0.523 | 1.4054 | 0.13075 | 6410 | Freshwater marshes | KSC-17-BRL | Impounded Areas | 1656.5505 | Kennedy Space Center | Not provided | Impounded Areas | Not provided. | 100% On-site Retention | Completed | 2014 | 2.444 | 150 | A | 1655 | $62,406 | Not provided | Not provided | $62,406 | N/A | Structural | 2013 | Banana River Lagoon | Not provided | Not provided | 100% Table 5 & TA | yes | 200.7003 | 1011.7315
8103 | Natural Lands | Banana River | N/A | BR1-2 | 0.67 | 0.72 | 0.36776 | 5.6214 | 0.523 | 2.0673 | 0.19234 | 6460 | Mixed scrub-shrub wetland | KSC-17-BRL | Impounded Areas | 1656.5505 | Kennedy Space Center | Not provided | Impounded Areas | Not provided. | 100% On-site Retention | Completed | 2014 | 2.444 | 150 | A | 1655 | $62,406 | Not provided | Not provided | $62,406 | N/A | Structural | 2013 | Banana River Lagoon | Not provided | Not provided | 100% Table 5 & TA | yes | 157.9266 | 1488.2685
8104 | Natural Lands | Banana River | N/A | BR1-2 | 0.67 | 0.72 | 0.12782 | 3.0543 | 0.20875 | 0.39041 | 0.026684 | 3200 | Shrub and Brushland | KSC-17-BRL | Impounded Areas | 1656.5505 | Kennedy Space Center | Not provided | Impounded Areas | Not provided. | 100% On-site Retention | Completed | 2014 | 2.444 | 150 | A | 1655 | $62,406 | Not provided | Not provided | $62,406 | N/A | Structural | 2013 | Banana River Lagoon | Not provided | Not provided | 100% Table 5 & TA | yes | 103.4897 | 517.2858
8105 | Natural Lands | Banana River | N/A | BR1-2 | 0.67 | 0.72 | 0.48994 | 3.0543 | 0.20875 | 1.4964 | 0.10228 | 6460 | Mixed scrub-shrub wetland | KSC-17-BRL | Impounded Areas | 1656.5505 | Kennedy Space Center | Not provided | Impounded Areas | Not provided. | 100% On-site Retention | Completed | 2014 | 2.444 | 150 | A | 1655 | $62,406 | Not provided | Not provided | $62,406 | N/A | Structural | 2013 | Banana River Lagoon | Not provided | Not provided | 100% Table 5 & TA | yes | 198.0733 | 1982.7142
8106 | Natural Lands | Banana River | N/A | BR1-2 | 0.67 | 0.72 | 0.61776 | 6.329 | 0.6179 | 3.9098 | 0.38171 | 6410 | Freshwater marshes | KSC-17-BRL | Impounded Areas | 1656.5505 | Kennedy Space Center | Not provided | Impounded Areas | Not provided. | 100% On-site Retention | Completed | 2014 | 2.444 | 150 | A | 1655 | $62,406 | Not provided | Not provided | $62,406 | N/A | Structural | 2013 | Banana River Lagoon | Not provided | Not provided | 100% Table 5 & TA | yes | 200 | 2500
8107 | Natural Lands | Banana River | N/A | BR1-2 | 0.67 | 0.72 | 0.042268 | 3.395 | 0.22987 | 0.1435 | 0.0097162 | 3200 | Shrub and Brushland | KSC-17-BRL | Impounded Areas | 1656.5505 | Kennedy Space Center | Not provided | Impounded Areas | Not provided. | 100% On-site Retention | Completed | 2014 | 2.444 | 150 | A | 1655 | $62,406 | Not provided | Not provided | $62,406 | N/A | Structural | 2013 | Banana River Lagoon | Not provided | Not provided | 100% Table 5 & TA | yes | 96.2807 | 171.052
8108 | Natural Lands | Banana River | N/A | BR1-2 | 0.67 | 0.72 | 0.5755 | 3.395 | 0.22987 | 1.9538 | 0.13229 | 6460 | Mixed scrub-shrub wetland | KSC-17-BRL | Impounded Areas | 1656.5505 | Kennedy Space Center | Not provided | Impounded Areas | Not provided. | 100% On-site Retention | Completed | 2014 | 2.444 | 150 | A | 1655 | $62,406 | Not provided | Not provided | $62,406 | N/A | Structural | 2013 | Banana River Lagoon | Not provided | Not provided | 100% Table 5 & TA | yes | 194.4033 | 2328.948
8109 | Natural Lands | Banana River | N/A | BR1-2 | 0.67 | 0.72 | 0.53822 | 5.3066 | 0.47649 | 2.8561 | 0.25646 | 6410 | Freshwater marshes | KSC-17-BRL | Impounded Areas | 1656.5505 | Kennedy Space Center | Not provided | Impounded Areas | Not provided. | 100% On-site Retention | Completed | 2014 | 2.444 | 150 | A | 1655 | $62,406 | Not provided | Not provided | $62,406 | N/A | Structural | 2013 | Banana River Lagoon | Not provided | Not provided | 100% Table 5 & TA | yes | 187.3103 | 2178.0927
8110 | Natural Lands | Banana River | N/A | BR1-2 | 0.67 | 0.72 | 0.079545 | 5.3066 | 0.47649 | 0.42211 | 0.037903 | 6410 | Freshwater marshes | KSC-17-BRL | Impounded Areas | 1656.5505 | Kennedy Space Center | Not provided | Impounded Areas | Not provided. | 100% On-site Retention | Completed | 2014 | 2.444 | 150 | A | 1655 | $62,406 | Not provided | Not provided | $62,406 | N/A | Structural | 2013 | Banana River Lagoon | Not provided | Not provided | 100% Table 5 & TA | yes | 113.0629 | 321.9073
8111 | Natural Lands | Banana River | N/A | BR1-2 | 0.67 | 0.72 | 0.027306 | 5.9119 | 0.56047 | 0.16143 | 0.015304 | 6410 | Freshwater marshes | KSC-17-BRL | Impounded Areas | 1656.5505 | Kennedy Space Center | Not provided | Impounded Areas | Not provided. | 100% On-site Retention | Completed | 2014 | 2.444 | 150 | A | 1655 | $62,406 | Not provided | Not provided | $62,406 | N/A | Structural | 2013 | Banana River Lagoon | Not provided | Not provided | 100% Table 5 & TA | yes | 104.6068 | 110.5041
8112 | Natural Lands | Banana River | N/A | BR1-2 | 0.67 | 0.72 | 0.25495 | 5.9119 | 0.56047 | 1.5073 | 0.14289 | 6410 | Freshwater marshes | KSC-17-BRL | Impounded Areas | 1656.5505 | Kennedy Space Center | Not provided | Impounded Areas | Not provided. | 100% On-site Retention | Completed | 2014 | 2.444 | 150 | A | 1655 | $62,406 | Not provided | Not provided | $62,406 | N/A | Structural | 2013 | Banana River Lagoon | Not provided | Not provided | 100% Table 5 & TA | yes | 139.3762 | 1031.7563
8113 | Natural Lands | Banana River | N/A | BR1-2 | 0.67 | 0.72 | 0.3355 | 5.9119 | 0.56047 | 1.9835 | 0.18804 | 6460 | Mixed scrub-shrub wetland | KSC-17-BRL | Impounded Areas | 1656.5505 | Kennedy Space Center | Not provided | Impounded Areas | Not provided. | 100% On-site Retention | Completed | 2014 | 2.444 | 150 | A | 1655 | $62,406 | Not provided | Not provided | $62,406 | N/A | Structural | 2013 | Banana River Lagoon | Not provided | Not provided | 100% Table 5 & TA | yes | 156.8751 | 1357.7396
8114 | Natural Lands | Banana River | N/A | BR1-2 | 0.67 | 0.72 | 0.48111 | 2.0314 | 0.18059 | 0.9773 | 0.086883 | 3200 | Shrub and Brushland | KSC-17-BRL | Impounded Areas | 1656.5505 | Kennedy Space Center | Not provided | Impounded Areas | Not provided. | 100% On-site Retention | Completed | 2014 | 2.444 | 150 | A | 1655 | $62,406 | Not provided | Not provided | $62,406 | N/A | Structural | 2013 | Banana River Lagoon | Not provided | Not provided | 100% Table 5 & TA | yes | 175.499 | 1946.9678
8115 | Natural Lands | Banana River | N/A | BR1-2 | 0.67 | 0.72 | 0.10279 | 2.0314 | 0.18059 | 0.2088 | 0.018562 | 6460 | Mixed scrub-shrub wetland | KSC-17-BRL | Impounded Areas | 1656.5505 | Kennedy Space Center | Not provided | Impounded Areas | Not provided. | 100% On-site Retention | Completed | 2014 | 2.444 | 150 | A | 1655 | $62,406 | Not provided | Not provided | $62,406 | N/A | Structural | 2013 | Banana River Lagoon | Not provided | Not provided | 100% Table 5 & TA | yes | 116.6997 | 415.9614
8116 | Natural Lands | Banana River | N/A | BR1-2 | 0.67 | 0.72 | 0.010689 | 5.8744 | 0.54963 | 0.06279 | 0.0058748 | 6410 | Freshwater marshes | KSC-17-BRL | Impounded Areas | 1656.5505 | Kennedy Space Center | Not provided | Impounded Areas | Not provided. | 100% On-site Retention | Completed | 2014 | 2.444 | 150 | A | 1655 | $62,406 | Not provided | Not provided | $62,406 | N/A | Structural | 2013 | Banana River Lagoon | Not provided | Not provided | 100% Table 5 & TA | yes | 31.5879 | 43.2558
8117 | Natural Lands | Banana River | N/A | BR1-2 | 0.67 | 0.72 | 0.60707 | 5.8744 | 0.54963 | 3.5662 | 0.33367 | 6460 | Mixed scrub-shrub wetland | KSC-17-BRL | Impounded Areas | 1656.5505 | Kennedy Space Center | Not provided | Impounded Areas | Not provided. | 100% On-site Retention | Completed | 2014 | 2.444 | 150 | A | 1655 | $62,406 | Not provided | Not provided | $62,406 | N/A | Structural | 2013 | Banana River Lagoon | Not provided | Not provided | 100% Table 5 & TA | yes | 196.3829 | 2456.7442
8118 | Natural Lands | Banana River | N/A | BR1-2 | 0.67 | 0.72 | 0.31477 | 5.584 | 0.51895 | 1.7577 | 0.16335 | 6410 | Freshwater marshes | KSC-17-BRL | Impounded Areas | 1656.5505 | Kennedy Space Center | Not provided | Impounded Areas | Not provided. | 100% On-site Retention | Completed | 2014 | 2.444 | 150 | A | 1655 | $62,406 | Not provided | Not provided | $62,406 | N/A | Structural | 2013 | Banana River Lagoon | Not provided | Not provided | 100% Table 5 & TA | yes | 148.7356 | 1273.8309
8119 | Natural Lands | Banana River | N/A | BR1-2 | 0.67 | 0.72 | 0.30299 | 5.584 | 0.51895 | 1.6919 | 0.15724 | 6460 | Mixed scrub-shrub wetland | KSC-17-BRL | Impounded Areas | 1656.5505 | Kennedy Space Center | Not provided | Impounded Areas | Not provided. | 100% On-site Retention | Completed | 2014 | 2.444 | 150 | A | 1655 | $62,406 | Not provided | Not provided | $62,406 | N/A | Structural | 2013 | Banana River Lagoon | Not provided | Not provided | 100% Table 5 & TA | yes | 151.9993 | 1226.1691
8120 | Natural Lands | Banana River | N/A | BR1-2 | 0.67 | 0.72 | 0.58375 | 6.1798 | 0.59586 | 3.6075 | 0.34783 | 6460 | Mixed scrub-shrub wetland | KSC-17-BRL | Impounded Areas | 1656.5505 | Kennedy Space Center | Not provided | Impounded Areas | Not provided. | 100% On-site Retention | Completed | 2014 | 2.444 | 150 | A | 1655 | $62,406 | Not provided | Not provided | $62,406 | N/A | Structural | 2013 | Banana River Lagoon | Not provided | Not provided | 100% Table 5 & TA | yes | 191.4278 | 2362.3595
8121 | Natural Lands | Banana River | N/A | BR1-2 | 0.67 | 0.72 | 0.34977 | 5.8243 | 0.53693 | 2.0371 | 0.1878 | 6460 | Mixed scrub-shrub wetland | KSC-17-BRL | Impounded Areas | 1656.5505 | Kennedy Space Center | Not provided | Impounded Areas | Not provided. | 100% On-site Retention | Completed | 2014 | 2.444 | 150 | A | 1655 | $62,406 | Not provided | Not provided | $62,406 | N/A | Structural | 2013 | Banana River Lagoon | Not provided | Not provided | 100% Table 5 & TA | yes | 161.1031 | 1415.4565
8122 | Agricultural Lands | Banana River | N/A | BR1-2 | 0.67 | 0.72 | 0.011054 | 0.14164 | 0.011374 | 0.0015657 | 0.00012573 | 3300 | Mixed Rangeland | KSC-17-BRL | Impounded Areas | 1656.5505 | Kennedy Space Center | Not provided | Impounded Areas | Not provided. | 100% On-site Retention | Completed | 2014 | 2.444 | 150 | A | 1655 | $62,406 | Not provided | Not provided | $62,406 | N/A | Structural | 2013 | Banana River Lagoon | Not provided | Not provided | 100% Table 5 & TA | yes | 38.5947 | 44.7354
8123 | Natural Lands | Banana River | N/A | BR1-2 | 0.67 | 0.72 | 0.61776 | 3.2497 | 0.3767 | 2.0075 | 0.23271 | 3200 | Shrub and Brushland | KSC-17-BRL | Impounded Areas | 1656.5505 | Kennedy Space Center | Not provided | Impounded Areas | Not provided. | 100% On-site Retention | Completed | 2014 | 2.444 | 150 | A | 1655 | $62,406 | Not provided | Not provided | $62,406 | N/A | Structural | 2013 | Banana River Lagoon | Not provided | Not provided | 100% Table 5 & TA | yes | 200 | 2500
8124 | Natural Lands | Banana River | N/A | BR1-2 | 0.67 | 0.72 | 0.45267 | 4.7301 | 0.39671 | 2.1412 | 0.17958 | 6410 | Freshwater marshes | KSC-17-BRL | Impounded Areas | 1656.5505 | Kennedy Space Center | Not provided | Impounded Areas | Not provided. | 100% On-site Retention | Completed | 2014 | 2.444 | 150 | A | 1655 | $62,406 | Not provided | Not provided | $62,406 | N/A | Structural | 2013 | Banana River Lagoon | Not provided | Not provided | 100% Table 5 & TA | yes | 172.3362 | 1831.9098
8125 | Natural Lands | Banana River | N/A | BR1-2 | 0.67 | 0.72 | 0.16509 | 4.7301 | 0.39671 | 0.78089 | 0.065493 | 6460 | Mixed scrub-shrub wetland | KSC-17-BRL | Impounded Areas | 1656.5505 | Kennedy Space Center | Not provided | Impounded Areas | Not provided. | 100% On-site Retention | Completed | 2014 | 2.444 | 150 | A | 1655 | $62,406 | Not provided | Not provided | $62,406 | N/A | Structural | 2013 | Banana River Lagoon | Not provided | Not provided | 100% Table 5 & TA | yes | 128.4027 | 668.0902
8126 | Natural Lands | Banana River | N/A | BR1-2 | 0.67 | 0.72 | 0.61776 | 6.8486 | 0.6883 | 4.2308 | 0.42521 | 6500 | Non-vegetated Wetland | KSC-17-BRL | Impounded Areas | 1656.5505 | Kennedy Space Center | Not provided | Impounded Areas | Not provided. | 100% On-site Retention | Completed | 2014 | 2.444 | 150 | A | 1655 | $62,406 | Not provided | Not provided | $62,406 | N/A | Structural | 2013 | Banana River Lagoon | Not provided | Not provided | 100% Table 5 & TA | yes | 200 | 2500
8127 | Natural Lands | Banana River | N/A | BR1-2 | 0.67 | 0.72 | 0.58934 | 2.8423 | 0.33775 | 1.6751 | 0.19905 | 3200 | Shrub and Brushland | KSC-17-BRL | Impounded Areas | 1656.5505 | Kennedy Space Center | Not provided | Impounded Areas | Not provided. | 100% On-site Retention | Completed | 2014 | 2.444 | 150 | A | 1655 | $62,406 | Not provided | Not provided | $62,406 | N/A | Structural | 2013 | Banana River Lagoon | Not provided | Not provided | 100% Table 5 & TA | yes | 195.3283 | 2384.9654
8128 | Natural Lands | Banana River | N/A | BR1-2 | 0.67 | 0.72 | 0.028426 | 2.8423 | 0.33775 | 0.080794 | 0.0096008 | 6460 | Mixed scrub-shrub wetland | KSC-17-BRL | Impounded Areas | 1656.5505 | Kennedy Space Center | Not provided | Impounded Areas | Not provided. | 100% On-site Retention | Completed | 2014 | 2.444 | 150 | A | 1655 | $62,406 | Not provided | Not provided | $62,406 | N/A | Structural | 2013 | Banana River Lagoon | Not provided | Not provided | 100% Table 5 & TA | yes | 98.9995 | 115.0346
8129 | Natural Lands | Banana River | N/A | BR1-2 | 0.67 | 0.72 | 0.36463 | 6.2582 | 0.60955 | 2.2819 | 0.22226 | 6410 | Freshwater marshes | KSC-17-BRL | Impounded Areas | 1656.5505 | Kennedy Space Center | Not provided | Impounded Areas | Not provided. | 100% On-site Retention | Completed | 2014 | 2.444 | 150 | A | 1655 | $62,406 | Not provided | Not provided | $62,406 | N/A | Structural | 2013 | Banana River Lagoon | Not provided | Not provided | 100% Table 5 & TA | yes | 162.9983 | 1475.6181
8130 | Natural Lands | Banana River | N/A | BR1-2 | 0.67 | 0.72 | 0.25313 | 6.2582 | 0.60955 | 1.5841 | 0.1543 | 6410 | Freshwater marshes | KSC-17-BRL | Impounded Areas | 1656.5505 | Kennedy Space Center | Not provided | Impounded Areas | Not provided. | 100% On-site Retention | Completed | 2014 | 2.444 | 150 | A | 1655 | $62,406 | Not provided | Not provided | $62,406 | N/A | Structural | 2013 | Banana River Lagoon | Not provided | Not provided | 100% Table 5 & TA | yes | 139.4877 | 1024.3819
8131 | Natural Lands | Banana River | N/A | BR1-2 | 0.67 | 0.72 | 0.14671 | 3.0784 | 0.20433 | 0.45164 | 0.029978 | 4200 | Upland Hardwood Forest | KSC-17-BRL | Impounded Areas | 1656.5505 | Kennedy Space Center | Not provided | Impounded Areas | Not provided. | 100% On-site Retention | Completed | 2014 | 2.444 | 150 | A | 1655 | $62,406 | Not provided | Not provided | $62,406 | N/A | Structural | 2013 | Banana River Lagoon | Not provided | Not provided | 100% Table 5 & TA | yes | 115.4566 | 593.718
8132 | Natural Lands | Banana River | N/A | BR1-2 | 0.67 | 0.72 | 0.47105 | 3.0784 | 0.20433 | 1.4501 | 0.096251 | 6460 | Mixed scrub-shrub wetland | KSC-17-BRL | Impounded Areas | 1656.5505 | Kennedy Space Center | Not provided | Impounded Areas | Not provided. | 100% On-site Retention | Completed | 2014 | 2.444 | 150 | A | 1655 | $62,406 | Not provided | Not provided | $62,406 | N/A | Structural | 2013 | Banana River Lagoon | Not provided | Not provided | 100% Table 5 & TA | yes | 190.6877 | 1906.282
8133 | Natural Lands | Banana River | N/A | BR1-2 | 0.67 | 0.72 | 0.07111 | 5.2023 | 0.46172 | 0.36993 | 0.032833 | 6410 | Freshwater marshes | KSC-17-BRL | Impounded Areas | 1656.5505 | Kennedy Space Center | Not provided | Impounded Areas | Not provided. | 100% On-site Retention | Completed | 2014 | 2.444 | 150 | A | 1655 | $62,406 | Not provided | Not provided | $62,406 | N/A | Structural | 2013 | Banana River Lagoon | Not provided | Not provided | 100% Table 5 & TA | yes | 119.0676 | 287.7708
8134 | Natural Lands | Banana River | N/A | BR1-2 | 0.67 | 0.72 | 0.54665 | 5.2023 | 0.46172 | 2.8438 | 0.2524 | 6460 | Mixed scrub-shrub wetland | KSC-17-BRL | Impounded Areas | 1656.5505 | Kennedy Space Center | Not provided | Impounded Areas | Not provided. | 100% On-site Retention | Completed | 2014 | 2.444 | 150 | A | 1655 | $62,406 | Not provided | Not provided | $62,406 | N/A | Structural | 2013 | Banana River Lagoon | Not provided | Not provided | 100% Table 5 & TA | yes | 186.4652 | 2212.2292
8135 | Natural Lands | Banana River | N/A | BR1-2 | 0.67 | 0.72 | 0.26317 | 5.6117 | 0.52203 | 1.4769 | 0.13738 | 6410 | Freshwater marshes | KSC-17-BRL | Impounded Areas | 1656.5505 | Kennedy Space Center | Not provided | Impounded Areas | Not provided. | 100% On-site Retention | Completed | 2014 | 2.444 | 150 | A | 1655 | $62,406 | Not provided | Not provided | $62,406 | N/A | Structural | 2013 | Banana River Lagoon | Not provided | Not provided | 100% Table 5 & TA | yes | 142.4714 | 1065.0217
8136 | Natural Lands | Banana River | N/A | BR1-2 | 0.67 | 0.72 | 0.35459 | 5.6117 | 0.52203 | 1.9899 | 0.18511 | 6460 | Mixed scrub-shrub wetland | KSC-17-BRL | Impounded Areas | 1656.5505 | Kennedy Space Center | Not provided | Impounded Areas | Not provided. | 100% On-site Retention | Completed | 2014 | 2.444 | 150 | A | 1655 | $62,406 | Not provided | Not provided | $62,406 | N/A | Structural | 2013 | Banana River Lagoon | Not provided | Not provided | 100% Table 5 & TA | yes | 158.089 | 1434.9783
8137 | Natural Lands | Banana River | N/A | BR1-2 | 0.67 | 0.72 | 0.078797 | 3.1613 | 0.20901 | 0.2491 | 0.016469 | 3200 | Shrub and Brushland | KSC-17-BRL | Impounded Areas | 1656.5505 | Kennedy Space Center | Not provided | Impounded Areas | Not provided. | 100% On-site Retention | Completed | 2014 | 2.444 | 150 | A | 1655 | $62,406 | Not provided | Not provided | $62,406 | N/A | Structural | 2013 | Banana River Lagoon | Not provided | Not provided | 100% Table 5 & TA | yes | 113.3562 | 318.8808
8138 | Natural Lands | Banana River | N/A | BR1-2 | 0.67 | 0.72 | 0.53897 | 3.1613 | 0.20901 | 1.7038 | 0.11265 | 6460 | Mixed scrub-shrub wetland | KSC-17-BRL | Impounded Areas | 1656.5505 | Kennedy Space Center | Not provided | Impounded Areas | Not provided. | 100% On-site Retention | Completed | 2014 | 2.444 | 150 | A | 1655 | $62,406 | Not provided | Not provided | $62,406 | N/A | Structural | 2013 | Banana River Lagoon | Not provided | Not provided | 100% Table 5 & TA | yes | 187.8458 | 2181.1192
8139 | Natural Lands | Banana River | N/A | BR1-2 | 0.67 | 0.72 | 0.10732 | 6.0094 | 0.56968 | 0.64495 | 0.06114 | 6410 | Freshwater marshes | KSC-17-BRL | Impounded Areas | 1656.5505 | Kennedy Space Center | Not provided | Impounded Areas | Not provided. | 100% On-site Retention | Completed | 2014 | 2.444 | 150 | A | 1655 | $62,406 | Not provided | Not provided | $62,406 | N/A | Structural | 2013 | Banana River Lagoon | Not provided | Not provided | 100% Table 5 & TA | yes | 116.803 | 434.327
8140 | Natural Lands | Banana River | N/A | BR1-2 | 0.67 | 0.72 | 0.51044 | 6.0094 | 0.56968 | 3.0674 | 0.29078 | 6460 | Mixed scrub-shrub wetland | KSC-17-BRL | Impounded Areas | 1656.5505 | Kennedy Space Center | Not provided | Impounded Areas | Not provided. | 100% On-site Retention | Completed | 2014 | 2.444 | 150 | A | 1655 | $62,406 | Not provided | Not provided | $62,406 | N/A | Structural | 2013 | Banana River Lagoon | Not provided | Not provided | 100% Table 5 & TA | yes | 185.2522 | 2065.673
8141 | Natural Lands | Banana River | N/A | BR1-2 | 0.67 | 0.72 | 0.61776 | 5.3384 | 0.47987 | 3.2978 | 0.29644 | 6410 | Freshwater marshes | KSC-17-BRL | Impounded Areas | 1656.5505 | Kennedy Space Center | Not provided | Impounded Areas | Not provided. | 100% On-site Retention | Completed | 2014 | 2.444 | 150 | A | 1655 | $62,406 | Not provided | Not provided | $62,406 | N/A | Structural | 2013 | Banana River Lagoon | Not provided | Not provided | 100% Table 5 & TA | yes | 200 | 2500
8142 | Natural Lands | Banana River | N/A | BR1-2 | 0.67 | 0.72 | 0.61776 | 6.2862 | 0.61298 | 3.8834 | 0.37868 | 6410 | Freshwater marshes | KSC-17-BRL | Impounded Areas | 1656.5505 | Kennedy Space Center | Not provided | Impounded Areas | Not provided. | 100% On-site Retention | Completed | 2014 | 2.444 | 150 | A | 1655 | $62,406 | Not provided | Not provided | $62,406 | N/A | Structural | 2013 | Banana River Lagoon | Not provided | Not provided | 100% Table 5 & TA | yes | 200 | 2500
8143 | Natural Lands | Banana River | N/A | BR1-2 | 0.67 | 0.72 | 0.35622 | 3.4959 | 0.33443 | 1.2453 | 0.11913 | 3200 | Shrub and Brushland | KSC-17-BRL | Impounded Areas | 1656.5505 | Kennedy Space Center | Not provided | Impounded Areas | Not provided. | 100% On-site Retention | Completed | 2014 | 2.444 | 150 | A | 1655 | $62,406 | Not provided | Not provided | $62,406 | N/A | Structural | 2013 | Banana River Lagoon | Not provided | Not provided | 100% Table 5 & TA | yes | 158.5408 | 1441.5574
8144 | Natural Lands | Banana River | N/A | BR1-2 | 0.67 | 0.72 | 0.26155 | 3.4959 | 0.33443 | 0.91434 | 0.08747 | 6460 | Mixed scrub-shrub wetland | KSC-17-BRL | Impounded Areas | 1656.5505 | Kennedy Space Center | Not provided | Impounded Areas | Not provided. | 100% On-site Retention | Completed | 2014 | 2.444 | 150 | A | 1655 | $62,406 | Not provided | Not provided | $62,406 | N/A | Structural | 2013 | Banana River Lagoon | Not provided | Not provided | 100% Table 5 & TA | yes | 143.2162 | 1058.4426
8145 | Natural Lands | Banana River | N/A | BR1-2 | 0.67 | 0.72 | 0.61662 | 2.0261 | 0.2089 | 1.2493 | 0.12881 | 3200 | Shrub and Brushland | KSC-17-BRL | Impounded Areas | 1656.5505 | Kennedy Space Center | Not provided | Impounded Areas | Not provided. | 100% On-site Retention | Completed | 2014 | 2.444 | 150 | A | 1655 | $62,406 | Not provided | Not provided | $62,406 | N/A | Structural | 2013 | Banana River Lagoon | Not provided | Not provided | 100% Table 5 & TA | yes | 198.4751 | 2495.3867
8146 | Natural Lands | Banana River | N/A | BR1-2 | 0.67 | 0.72 | 0.00114 | 2.0261 | 0.2089 | 0.0023097 | 0.00023814 | 6460 | Mixed scrub-shrub wetland | KSC-17-BRL | Impounded Areas | 1656.5505 | Kennedy Space Center | Not provided | Impounded Areas | Not provided. | 100% On-site Retention | Completed | 2014 | 2.444 | 150 | A | 1655 | $62,406 | Not provided | Not provided | $62,406 | N/A | Structural | 2013 | Banana River Lagoon | Not provided | Not provided | 100% Table 5 & TA | yes | 23.997 | 4.6133
8147 | Natural Lands | Banana River | N/A | BR1-2 | 0.67 | 0.72 | 0.61776 | 3.4765 | 0.22902 | 2.1477 | 0.14148 | 6460 | Mixed scrub-shrub wetland | KSC-17-BRL | Impounded Areas | 1656.5505 | Kennedy Space Center | Not provided | Impounded Areas | Not provided. | 100% On-site Retention | Completed | 2014 | 2.444 | 150 | A | 1655 | $62,406 | Not provided | Not provided | $62,406 | N/A | Structural | 2013 | Banana River Lagoon | Not provided | Not provided | 100% Table 5 & TA | yes | 200 | 2500
8148 | Natural Lands | Banana River | N/A | BR1-2 | 0.67 | 0.72 | 0.40099 | 4.6853 | 0.39189 | 1.8788 | 0.15715 | 6410 | Freshwater marshes | KSC-17-BRL | Impounded Areas | 1656.5505 | Kennedy Space Center | Not provided | Impounded Areas | Not provided. | 100% On-site Retention | Completed | 2014 | 2.444 | 150 | A | 1655 | $62,406 | Not provided | Not provided | $62,406 | N/A | Structural | 2013 | Banana River Lagoon | Not provided | Not provided | 100% Table 5 & TA | yes | 165.1659 | 1622.751
8149 | Natural Lands | Banana River | N/A | BR1-2 | 0.67 | 0.72 | 0.21677 | 4.6853 | 0.39189 | 1.0157 | 0.084952 | 6460 | Mixed scrub-shrub wetland | KSC-17-BRL | Impounded Areas | 1656.5505 | Kennedy Space Center | Not provided | Impounded Areas | Not provided. | 100% On-site Retention | Completed | 2014 | 2.444 | 150 | A | 1655 | $62,406 | Not provided | Not provided | $62,406 | N/A | Structural | 2013 | Banana River Lagoon | Not provided | Not provided | 100% Table 5 & TA | yes | 135.1597 | 877.249
8150 | Agricultural Lands | Banana River | N/A | BR1-2 | 0.67 | 0.72 | 0.067738 | 6.8511 | 0.70955 | 0.46408 | 0.048064 | 3300 | Mixed Rangeland | KSC-17-BRL | Impounded Areas | 1656.5505 | Kennedy Space Center | Not provided | Impounded Areas | Not provided. | 100% On-site Retention | Completed | 2014 | 2.444 | 150 | A | 1655 | $62,406 | Not provided | Not provided | $62,406 | N/A | Structural | 2013 | Banana River Lagoon | Not provided | Not provided | 100% Table 5 & TA | yes | 120.4682 | 274.1272
8151 | Natural Lands | Banana River | N/A | BR1-2 | 0.67 | 0.72 | 0.39586 | 6.8511 | 0.70955 | 2.7121 | 0.28088 | 6500 | Non-vegetated Wetland | KSC-17-BRL | Impounded Areas | 1656.5505 | Kennedy Space Center | Not provided | Impounded Areas | Not provided. | 100% On-site Retention | Completed | 2014 | 2.444 | 150 | A | 1655 | $62,406 | Not provided | Not provided | $62,406 | N/A | Structural | 2013 | Banana River Lagoon | Not provided | Not provided | 100% Table 5 & TA | yes | 168.1311 | 1601.981
8152 | Natural Lands | Banana River | N/A | BR1-2 | 0.67 | 0.72 | 0.034153 | 6.0551 | 0.57451 | 0.2068 | 0.019621 | 6410 | Freshwater marshes | KSC-17-BRL | Impounded Areas | 1656.5505 | Kennedy Space Center | Not provided | Impounded Areas | Not provided. | 100% On-site Retention | Completed | 2014 | 2.444 | 150 | A | 1655 | $62,406 | Not provided | Not provided | $62,406 | N/A | Structural | 2013 | Banana River Lagoon | Not provided | Not provided | 100% Table 5 & TA | yes | 83.6715 | 138.2118
8153 | Natural Lands | Banana River | N/A | BR1-2 | 0.67 | 0.72 | 0.53802 | 6.0551 | 0.57451 | 3.2578 | 0.3091 | 6460 | Mixed scrub-shrub wetland | KSC-17-BRL | Impounded Areas | 1656.5505 | Kennedy Space Center | Not provided | Impounded Areas | Not provided. | 100% On-site Retention | Completed | 2014 | 2.444 | 150 | A | 1655 | $62,406 | Not provided | Not provided | $62,406 | N/A | Structural | 2013 | Banana River Lagoon | Not provided | Not provided | 100% Table 5 & TA | yes | 186.6184 | 2177.305
8154 | Natural Lands | Banana River | N/A | BR1-2 | 0.67 | 0.72 | 0.23258 | 5.164 | 0.45834 | 1.2011 | 0.1066 | 6410 | Freshwater marshes | KSC-17-BRL | Impounded Areas | 1656.5505 | Kennedy Space Center | Not provided | Impounded Areas | Not provided. | 100% On-site Retention | Completed | 2014 | 2.444 | 150 | A | 1655 | $62,406 | Not provided | Not provided | $62,406 | N/A | Structural | 2013 | Banana River Lagoon | Not provided | Not provided | 100% Table 5 & TA | yes | 139.6092 | 941.2278
8155 | Natural Lands | Banana River | N/A | BR1-2 | 0.67 | 0.72 | 0.38518 | 5.164 | 0.45834 | 1.9891 | 0.17654 | 6460 | Mixed scrub-shrub wetland | KSC-17-BRL | Impounded Areas | 1656.5505 | Kennedy Space Center | Not provided | Impounded Areas | Not provided. | 100% On-site Retention | Completed | 2014 | 2.444 | 150 | A | 1655 | $62,406 | Not provided | Not provided | $62,406 | N/A | Structural | 2013 | Banana River Lagoon | Not provided | Not provided | 100% Table 5 & TA | yes | 162.9966 | 1558.7722
8156 | Natural Lands | Banana River | N/A | BR1-2 | 0.67 | 0.72 | 0.14284 | 3.9659 | 0.33736 | 0.56648 | 0.048187 | 3200 | Shrub and Brushland | KSC-17-BRL | Impounded Areas | 1656.5505 | Kennedy Space Center | Not provided | Impounded Areas | Not provided. | 100% On-site Retention | Completed | 2014 | 2.444 | 150 | A | 1655 | $62,406 | Not provided | Not provided | $62,406 | N/A | Structural | 2013 | Banana River Lagoon | Not provided | Not provided | 100% Table 5 & TA | yes | 122.6966 | 578.0347
8157 | Natural Lands | Banana River | N/A | BR1-2 | 0.67 | 0.72 | 0.29889 | 3.9659 | 0.33736 | 1.1854 | 0.10083 | 6410 | Freshwater marshes | KSC-17-BRL | Impounded Areas | 1656.5505 | Kennedy Space Center | Not provided | Impounded Areas | Not provided. | 100% On-site Retention | Completed | 2014 | 2.444 | 150 | A | 1655 | $62,406 | Not provided | Not provided | $62,406 | N/A | Structural | 2013 | Banana River Lagoon | Not provided | Not provided | 100% Table 5 & TA | yes | 144.3034 | 1209.5462
8158 | Natural Lands | Banana River | N/A | BR1-2 | 0.67 | 0.72 | 0.17604 | 3.9659 | 0.33736 | 0.69817 | 0.05939 | 6460 | Mixed scrub-shrub wetland | KSC-17-BRL | Impounded Areas | 1656.5505 | Kennedy Space Center | Not provided | Impounded Areas | Not provided. | 100% On-site Retention | Completed | 2014 | 2.444 | 150 | A | 1655 | $62,406 | Not provided | Not provided | $62,406 | N/A | Structural | 2013 | Banana River Lagoon | Not provided | Not provided | 100% Table 5 & TA | yes | 140.4182 | 712.4191
8159 | Natural Lands | Banana River | N/A | BR1-2 | 0.67 | 0.72 | 0.61776 | 5.4811 | 0.50258 | 3.386 | 0.31048 | 6410 | Freshwater marshes | KSC-17-BRL | Impounded Areas | 1656.5505 | Kennedy Space Center | Not provided | Impounded Areas | Not provided. | 100% On-site Retention | Completed | 2014 | 2.444 | 150 | A | 1655 | $62,406 | Not provided | Not provided | $62,406 | N/A | Structural | 2013 | Banana River Lagoon | Not provided | Not provided | 100% Table 5 & TA | yes | 200 | 2500
8160 | Natural Lands | Banana River | N/A | BR1-2 | 0.67 | 0.72 | 0.60607 | 5.5285 | 0.50767 | 3.3507 | 0.30768 | 6410 | Freshwater marshes | KSC-17-BRL | Impounded Areas | 1656.5505 | Kennedy Space Center | Not provided | Impounded Areas | Not provided. | 100% On-site Retention | Completed | 2014 | 2.444 | 150 | A | 1655 | $62,406 | Not provided | Not provided | $62,406 | N/A | Structural | 2013 | Banana River Lagoon | Not provided | Not provided | 100% Table 5 & TA | yes | 196.5871 | 2452.6855
8161 | Natural Lands | Banana River | N/A | BR1-2 | 0.67 | 0.72 | 0.011692 | 5.5285 | 0.50767 | 0.064637 | 0.0059355 | 6460 | Mixed scrub-shrub wetland | KSC-17-BRL | Impounded Areas | 1656.5505 | Kennedy Space Center | Not provided | Impounded Areas | Not provided. | 100% On-site Retention | Completed | 2014 | 2.444 | 150 | A | 1655 | $62,406 | Not provided | Not provided | $62,406 | N/A | Structural | 2013 | Banana River Lagoon | Not provided | Not provided | 100% Table 5 & TA | yes | 55.4537 | 47.3145
8162 | Natural Lands | Banana River | N/A | BR1-2 | 0.67 | 0.72 | 0.0075349 | 6.3493 | 0.61503 | 0.047841 | 0.0046341 | 6170 | Mixed wetland hardwoods | KSC-17-BRL | Impounded Areas | 1656.5505 | Kennedy Space Center | Not provided | Impounded Areas | Not provided. | 100% On-site Retention | Completed | 2014 | 2.444 | 150 | A | 1655 | $62,406 | Not provided | Not provided | $62,406 | N/A | Structural | 2013 | Banana River Lagoon | Not provided | Not provided | 100% Table 5 & TA | yes | 45.6822 | 30.4926
8163 | Natural Lands | Banana River | N/A | BR1-2 | 0.67 | 0.72 | 0.43319 | 6.3493 | 0.61503 | 2.7505 | 0.26643 | 6460 | Mixed scrub-shrub wetland | KSC-17-BRL | Impounded Areas | 1656.5505 | Kennedy Space Center | Not provided | Impounded Areas | Not provided. | 100% On-site Retention | Completed | 2014 | 2.444 | 150 | A | 1655 | $62,406 | Not provided | Not provided | $62,406 | N/A | Structural | 2013 | Banana River Lagoon | Not provided | Not provided | 100% Table 5 & TA | yes | 183.3998 | 1753.0735
8164 | Natural Lands | Banana River | N/A | BR1-2 | 0.67 | 0.72 | 0.00013439 | 4.0594 | 0.30637 | 0.00054556 | 4.1174e-05 | 3200 | Shrub and Brushland | KSC-17-BRL | Impounded Areas | 1656.5505 | Kennedy Space Center | Not provided | Impounded Areas | Not provided. | 100% On-site Retention | Completed | 2014 | 2.444 | 150 | A | 1655 | $62,406 | Not provided | Not provided | $62,406 | N/A | Structural | 2013 | Banana River Lagoon | Not provided | Not provided | 100% Table 5 & TA | yes | 6.6245 | 0.54387
8165 | Natural Lands | Banana River | N/A | BR1-2 | 0.67 | 0.72 | 0.029063 | 4.0594 | 0.30637 | 0.11798 | 0.0089042 | 6410 | Freshwater marshes | KSC-17-BRL | Impounded Areas | 1656.5505 | Kennedy Space Center | Not provided | Impounded Areas | Not provided. | 100% On-site Retention | Completed | 2014 | 2.444 | 150 | A | 1655 | $62,406 | Not provided | Not provided | $62,406 | N/A | Structural | 2013 | Banana River Lagoon | Not provided | Not provided | 100% Table 5 & TA | yes | 104.9937 | 117.6155
8166 | Natural Lands | Banana River | N/A | BR1-2 | 0.67 | 0.72 | 0.58857 | 4.0594 | 0.30637 | 2.3892 | 0.18032 | 6460 | Mixed scrub-shrub wetland | KSC-17-BRL | Impounded Areas | 1656.5505 | Kennedy Space Center | Not provided | Impounded Areas | Not provided. | 100% On-site Retention | Completed | 2014 | 2.444 | 150 | A | 1655 | $62,406 | Not provided | Not provided | $62,406 | N/A | Structural | 2013 | Banana River Lagoon | Not provided | Not provided | 100% Table 5 & TA | yes | 194.7328 | 2381.8407
8167 | Natural Lands | Banana River | N/A | BR1-2 | 0.67 | 0.72 | 0.30188 | 3.6778 | 0.34414 | 1.1103 | 0.10389 | 3200 | Shrub and Brushland | KSC-17-BRL | Impounded Areas | 1656.5505 | Kennedy Space Center | Not provided | Impounded Areas | Not provided. | 100% On-site Retention | Completed | 2014 | 2.444 | 150 | A | 1655 | $62,406 | Not provided | Not provided | $62,406 | N/A | Structural | 2013 | Banana River Lagoon | Not provided | Not provided | 100% Table 5 & TA | yes | 199.7479 | 1221.6615
8168 | Natural Lands | Banana River | N/A | BR1-2 | 0.67 | 0.72 | 0.31588 | 3.6778 | 0.34414 | 1.1618 | 0.10871 | 6410 | Freshwater marshes | KSC-17-BRL | Impounded Areas | 1656.5505 | Kennedy Space Center | Not provided | Impounded Areas | Not provided. | 100% On-site Retention | Completed | 2014 | 2.444 | 150 | A | 1655 | $62,406 | Not provided | Not provided | $62,406 | N/A | Structural | 2013 | Banana River Lagoon | Not provided | Not provided | 100% Table 5 & TA | yes | 150.9147 | 1278.3385
8169 | Natural Lands | Banana River | N/A | BR1-2 | 0.67 | 0.72 | 0.03144 | 3.8753 | 0.38738 | 0.12184 | 0.012179 | 4200 | Upland Hardwood Forest | KSC-17-BRL | Impounded Areas | 1656.5505 | Kennedy Space Center | Not provided | Impounded Areas | Not provided. | 100% On-site Retention | Completed | 2014 | 2.444 | 150 | A | 1655 | $62,406 | Not provided | Not provided | $62,406 | N/A | Structural | 2013 | Banana River Lagoon | Not provided | Not provided | 100% Table 5 & TA | yes | 65.0317 | 127.2346
8170 | Agricultural Lands | Banana River | N/A | BR1-2 | 0.67 | 0.72 | 0.078066 | 6.7557 | 0.7024 | 0.5274 | 0.054833 | 3300 | Mixed Rangeland | KSC-17-BRL | Impounded Areas | 1656.5505 | Kennedy Space Center | Not provided | Impounded Areas | Not provided. | 100% On-site Retention | Completed | 2014 | 2.444 | 150 | A | 1655 | $62,406 | Not provided | Not provided | $62,406 | N/A | Structural | 2013 | Banana River Lagoon | Not provided | Not provided | 100% Table 5 & TA | yes | 112.3847 | 315.9237
8171 | Natural Lands | Banana River | N/A | BR1-2 | 0.67 | 0.72 | 0.41039 | 6.7557 | 0.7024 | 2.7725 | 0.28825 | 6500 | Non-vegetated Wetland | KSC-17-BRL | Impounded Areas | 1656.5505 | Kennedy Space Center | Not provided | Impounded Areas | Not provided. | 100% On-site Retention | Completed | 2014 | 2.444 | 150 | A | 1655 | $62,406 | Not provided | Not provided | $62,406 | N/A | Structural | 2013 | Banana River Lagoon | Not provided | Not provided | 100% Table 5 & TA | yes | 166.7566 | 1660.7743
8172 | Natural Lands | Banana River | N/A | BR1-2 | 0.67 | 0.72 | 0.61776 | 5.3222 | 0.47809 | 3.2879 | 0.29535 | 6410 | Freshwater marshes | KSC-17-BRL | Impounded Areas | 1656.5505 | Kennedy Space Center | Not provided | Impounded Areas | Not provided. | 100% On-site Retention | Completed | 2014 | 2.444 | 150 | A | 1655 | $62,406 | Not provided | Not provided | $62,406 | N/A | Structural | 2013 | Banana River Lagoon | Not provided | Not provided | 100% Table 5 & TA | yes | 200 | 2500
8173 | Natural Lands | Banana River | N/A | BR1-2 | 0.67 | 0.72 | 0.017392 | 5.9517 | 0.54992 | 0.10351 | 0.0095642 | 6181 | Cabbage palm hammock | KSC-17-BRL | Impounded Areas | 1656.5505 | Kennedy Space Center | Not provided | Impounded Areas | Not provided. | 100% On-site Retention | Completed | 2014 | 2.444 | 150 | A | 1655 | $62,406 | Not provided | Not provided | $62,406 | N/A | Structural | 2013 | Banana River Lagoon | Not provided | Not provided | 100% Table 5 & TA | yes | 64.4626 | 70.3835
8174 | Natural Lands | Banana River | N/A | BR1-2 | 0.67 | 0.72 | 0.3537 | 5.9517 | 0.54992 | 2.1051 | 0.19451 | 6460 | Mixed scrub-shrub wetland | KSC-17-BRL | Impounded Areas | 1656.5505 | Kennedy Space Center | Not provided | Impounded Areas | Not provided. | 100% On-site Retention | Completed | 2014 | 2.444 | 150 | A | 1655 | $62,406 | Not provided | Not provided | $62,406 | N/A | Structural | 2013 | Banana River Lagoon | Not provided | Not provided | 100% Table 5 & TA | yes | 153.478 | 1431.3895
8175 | Natural Lands | Banana River | N/A | BR1-2 | 0.67 | 0.72 | 0.24788 | 6.7868 | 0.67563 | 1.6824 | 0.16748 | 6120 | Mangrove swamp | KSC-17-BRL | Impounded Areas | 1656.5505 | Kennedy Space Center | Not provided | Impounded Areas | Not provided. | 100% On-site Retention | Completed | 2014 | 2.444 | 150 | A | 1655 | $62,406 | Not provided | Not provided | $62,406 | N/A | Structural | 2013 | Banana River Lagoon | Not provided | Not provided | 100% Table 5 & TA | yes | 130.8649 | 1003.1534
8176 | Natural Lands | Banana River | N/A | BR1-2 | 0.67 | 0.72 | 0.36988 | 6.7868 | 0.67563 | 2.5103 | 0.2499 | 6500 | Non-vegetated Wetland | KSC-17-BRL | Impounded Areas | 1656.5505 | Kennedy Space Center | Not provided | Impounded Areas | Not provided. | 100% On-site Retention | Completed | 2014 | 2.444 | 150 | A | 1655 | $62,406 | Not provided | Not provided | $62,406 | N/A | Structural | 2013 | Banana River Lagoon | Not provided | Not provided | 100% Table 5 & TA | yes | 184.6664 | 1496.8466
8177 | Natural Lands | Banana River | N/A | BR1-2 | 0.67 | 0.72 | 0.22636 | 6.03 | 0.57176 | 1.3649 | 0.12942 | 6460 | Mixed scrub-shrub wetland | KSC-17-BRL | Impounded Areas | 1656.5505 | Kennedy Space Center | Not provided | Impounded Areas | Not provided. | 100% On-site Retention | Completed | 2014 | 2.444 | 150 | A | 1655 | $62,406 | Not provided | Not provided | $62,406 | N/A | Structural | 2013 | Banana River Lagoon | Not provided | Not provided | 100% Table 5 & TA | yes | 139.0687 | 916.0438
8178 | Natural Lands | Banana River | N/A | BR1-2 | 0.67 | 0.72 | 0.61776 | 2.85 | 0.37437 | 1.7606 | 0.23127 | 3200 | Shrub and Brushland | KSC-17-BRL | Impounded Areas | 1656.5505 | Kennedy Space Center | Not provided | Impounded Areas | Not provided. | 100% On-site Retention | Completed | 2014 | 2.444 | 150 | A | 1655 | $62,406 | Not provided | Not provided | $62,406 | N/A | Structural | 2013 | Banana River Lagoon | Not provided | Not provided | 100% Table 5 & TA | yes | 200 | 2500
8179 | Natural Lands | Banana River | N/A | BR1-2 | 0.67 | 0.72 | 0.14691 | 5.5702 | 0.51089 | 0.81832 | 0.075055 | 6410 | Freshwater marshes | KSC-17-BRL | Impounded Areas | 1656.5505 | Kennedy Space Center | Not provided | Impounded Areas | Not provided. | 100% On-site Retention | Completed | 2014 | 2.444 | 150 | A | 1655 | $62,406 | Not provided | Not provided | $62,406 | N/A | Structural | 2013 | Banana River Lagoon | Not provided | Not provided | 100% Table 5 & TA | yes | 122.8903 | 594.5307
8180 | Natural Lands | Banana River | N/A | BR1-2 | 0.67 | 0.72 | 0.47085 | 5.5702 | 0.51089 | 2.6227 | 0.24055 | 6460 | Mixed scrub-shrub wetland | KSC-17-BRL | Impounded Areas | 1656.5505 | Kennedy Space Center | Not provided | Impounded Areas | Not provided. | 100% On-site Retention | Completed | 2014 | 2.444 | 150 | A | 1655 | $62,406 | Not provided | Not provided | $62,406 | N/A | Structural | 2013 | Banana River Lagoon | Not provided | Not provided | 100% Table 5 & TA | yes | 179.6616 | 1905.4693
8181 | Natural Lands | Banana River | N/A | BR1-2 | 0.67 | 0.72 | 0.61776 | 5.1452 | 0.45633 | 3.1785 | 0.2819 | 6410 | Freshwater marshes | KSC-17-BRL | Impounded Areas | 1656.5505 | Kennedy Space Center | Not provided | Impounded Areas | Not provided. | 100% On-site Retention | Completed | 2014 | 2.444 | 150 | A | 1655 | $62,406 | Not provided | Not provided | $62,406 | N/A | Structural | 2013 | Banana River Lagoon | Not provided | Not provided | 100% Table 5 & TA | yes | 200 | 2500
8182 | Natural Lands | Banana River | N/A | BR1-2 | 0.67 | 0.72 | 0.61776 | 3.5469 | 0.23868 | 2.1912 | 0.14745 | 6460 | Mixed scrub-shrub wetland | KSC-17-BRL | Impounded Areas | 1656.5505 | Kennedy Space Center | Not provided | Impounded Areas | Not provided. | 100% On-site Retention | Completed | 2014 | 2.444 | 150 | A | 1655 | $62,406 | Not provided | Not provided | $62,406 | N/A | Structural | 2013 | Banana River Lagoon | Not provided | Not provided | 100% Table 5 & TA | yes | 200 | 2500
8183 | Natural Lands | Banana River | N/A | BR1-2 | 0.67 | 0.72 | 0.61776 | 5.7119 | 0.52872 | 3.5286 | 0.32662 | 6410 | Freshwater marshes | KSC-17-BRL | Impounded Areas | 1656.5505 | Kennedy Space Center | Not provided | Impounded Areas | Not provided. | 100% On-site Retention | Completed | 2014 | 2.444 | 150 | A | 1655 | $62,406 | Not provided | Not provided | $62,406 | N/A | Structural | 2013 | Banana River Lagoon | Not provided | Not provided | 100% Table 5 & TA | yes | 200 | 2500
8184 | Natural Lands | Banana River | N/A | BR1-2 | 0.67 | 0.72 | 0.1917 | 5.3066 | 0.47649 | 1.0172 | 0.091342 | 6410 | Freshwater marshes | KSC-17-BRL | Impounded Areas | 1656.5505 | Kennedy Space Center | Not provided | Impounded Areas | Not provided. | 100% On-site Retention | Completed | 2014 | 2.444 | 150 | A | 1655 | $62,406 | Not provided | Not provided | $62,406 | N/A | Structural | 2013 | Banana River Lagoon | Not provided | Not provided | 100% Table 5 & TA | yes | 130.5868 | 775.7632
8185 | Natural Lands | Banana River | N/A | BR1-2 | 0.67 | 0.72 | 0.42607 | 5.3066 | 0.47649 | 2.261 | 0.20302 | 6460 | Mixed scrub-shrub wetland | KSC-17-BRL | Impounded Areas | 1656.5505 | Kennedy Space Center | Not provided | Impounded Areas | Not provided. | 100% On-site Retention | Completed | 2014 | 2.444 | 150 | A | 1655 | $62,406 | Not provided | Not provided | $62,406 | N/A | Structural | 2013 | Banana River Lagoon | Not provided | Not provided | 100% Table 5 & TA | yes | 169.7012 | 1724.2368
8186 | Natural Lands | Banana River | N/A | BR1-2 | 0.67 | 0.72 | 0.38868 | 5.3215 | 0.47814 | 2.0684 | 0.18584 | 6410 | Freshwater marshes | KSC-17-BRL | Impounded Areas | 1656.5505 | Kennedy Space Center | Not provided | Impounded Areas | Not provided. | 100% On-site Retention | Completed | 2014 | 2.444 | 150 | A | 1655 | $62,406 | Not provided | Not provided | $62,406 | N/A | Structural | 2013 | Banana River Lagoon | Not provided | Not provided | 100% Table 5 & TA | yes | 163.6692 | 1572.9367
8187 | Natural Lands | Banana River | N/A | BR1-2 | 0.67 | 0.72 | 0.22908 | 5.3215 | 0.47814 | 1.2191 | 0.10953 | 6410 | Freshwater marshes | KSC-17-BRL | Impounded Areas | 1656.5505 | Kennedy Space Center | Not provided | Impounded Areas | Not provided. | 100% On-site Retention | Completed | 2014 | 2.444 | 150 | A | 1655 | $62,406 | Not provided | Not provided | $62,406 | N/A | Structural | 2013 | Banana River Lagoon | Not provided | Not provided | 100% Table 5 & TA | yes | 137.8343 | 927.0633
8188 | Natural Lands | Banana River | N/A | BR1-2 | 0.67 | 0.72 | 0.45064 | 4.3836 | 0.34999 | 1.9754 | 0.15772 | 6410 | Freshwater marshes | KSC-17-BRL | Impounded Areas | 1656.5505 | Kennedy Space Center | Not provided | Impounded Areas | Not provided. | 100% On-site Retention | Completed | 2014 | 2.444 | 150 | A | 1655 | $62,406 | Not provided | Not provided | $62,406 | N/A | Structural | 2013 | Banana River Lagoon | Not provided | Not provided | 100% Table 5 & TA | yes | 172.3766 | 1823.6885
8189 | Natural Lands | Banana River | N/A | BR1-2 | 0.67 | 0.72 | 0.16712 | 4.3836 | 0.34999 | 0.73259 | 0.05849 | 6460 | Mixed scrub-shrub wetland | KSC-17-BRL | Impounded Areas | 1656.5505 | Kennedy Space Center | Not provided | Impounded Areas | Not provided. | 100% On-site Retention | Completed | 2014 | 2.444 | 150 | A | 1655 | $62,406 | Not provided | Not provided | $62,406 | N/A | Structural | 2013 | Banana River Lagoon | Not provided | Not provided | 100% Table 5 & TA | yes | 133.6108 | 676.3115
8190 | Natural Lands | Banana River | N/A | BR1-2 | 0.67 | 0.72 | 0.018808 | 2.0373 | 0.21067 | 0.038318 | 0.0039624 | 3200 | Shrub and Brushland | KSC-17-BRL | Impounded Areas | 1656.5505 | Kennedy Space Center | Not provided | Impounded Areas | Not provided. | 100% On-site Retention | Completed | 2014 | 2.444 | 150 | A | 1655 | $62,406 | Not provided | Not provided | $62,406 | N/A | Structural | 2013 | Banana River Lagoon | Not provided | Not provided | 100% Table 5 & TA | yes | 61.9375 | 76.1146
8191 | Natural Lands | Banana River | N/A | BR1-2 | 0.67 | 0.72 | 0.044833 | 5.4586 | 0.53689 | 0.24472 | 0.024071 | 6460 | Mixed scrub-shrub wetland | KSC-17-BRL | Impounded Areas | 1656.5505 | Kennedy Space Center | Not provided | Impounded Areas | Not provided. | 100% On-site Retention | Completed | 2014 | 2.444 | 150 | A | 1655 | $62,406 | Not provided | Not provided | $62,406 | N/A | Structural | 2013 | Banana River Lagoon | Not provided | Not provided | 100% Table 5 & TA | yes | 66.2519 | 181.4332
8192 | Natural Lands | Banana River | N/A | BR1-2 | 0.67 | 0.72 | 0.12482 | 3.6754 | 0.28994 | 0.45878 | 0.036192 | 3200 | Shrub and Brushland | KSC-17-BRL | Impounded Areas | 1656.5505 | Kennedy Space Center | Not provided | Impounded Areas | Not provided. | 100% On-site Retention | Completed | 2014 | 2.444 | 150 | A | 1655 | $62,406 | Not provided | Not provided | $62,406 | N/A | Structural | 2013 | Banana River Lagoon | Not provided | Not provided | 100% Table 5 & TA | yes | 140.0686 | 505.1467
8193 | Natural Lands | Banana River | N/A | BR1-2 | 0.67 | 0.72 | 0.18344 | 3.6754 | 0.28994 | 0.67423 | 0.053188 | 6410 | Freshwater marshes | KSC-17-BRL | Impounded Areas | 1656.5505 | Kennedy Space Center | Not provided | Impounded Areas | Not provided. | 100% On-site Retention | Completed | 2014 | 2.444 | 150 | A | 1655 | $62,406 | Not provided | Not provided | $62,406 | N/A | Structural | 2013 | Banana River Lagoon | Not provided | Not provided | 100% Table 5 & TA | yes | 131.4712 | 742.3682
8194 | Natural Lands | Banana River | N/A | BR1-2 | 0.67 | 0.72 | 0.3095 | 3.6754 | 0.28994 | 1.1375 | 0.089736 | 6460 | Mixed scrub-shrub wetland | KSC-17-BRL | Impounded Areas | 1656.5505 | Kennedy Space Center | Not provided | Impounded Areas | Not provided. | 100% On-site Retention | Completed | 2014 | 2.444 | 150 | A | 1655 | $62,406 | Not provided | Not provided | $62,406 | N/A | Structural | 2013 | Banana River Lagoon | Not provided | Not provided | 100% Table 5 & TA | yes | 159.8109 | 1252.4851
8195 | Natural Lands | Banana River | N/A | BR1-2 | 0.67 | 0.72 | 0.096822 | 4.3651 | 0.49478 | 0.42264 | 0.047906 | 4200 | Upland Hardwood Forest | KSC-17-BRL | Impounded Areas | 1656.5505 | Kennedy Space Center | Not provided | Impounded Areas | Not provided. | 100% On-site Retention | Completed | 2014 | 2.444 | 150 | A | 1655 | $62,406 | Not provided | Not provided | $62,406 | N/A | Structural | 2013 | Banana River Lagoon | Not provided | Not provided | 100% Table 5 & TA | yes | 99.6067 | 391.8254
8196 | Natural Lands | Banana River | N/A | BR1-2 | 0.67 | 0.72 | 0.0016543 | 4.3651 | 0.49478 | 0.0072212 | 0.00081853 | 6120 | Mangrove swamp | KSC-17-BRL | Impounded Areas | 1656.5505 | Kennedy Space Center | Not provided | Impounded Areas | Not provided. | 100% On-site Retention | Completed | 2014 | 2.444 | 150 | A | 1655 | $62,406 | Not provided | Not provided | $62,406 | N/A | Structural | 2013 | Banana River Lagoon | Not provided | Not provided | 100% Table 5 & TA | yes | 14.1836 | 6.6947
8197 | Natural Lands | Banana River | N/A | BR1-2 | 0.67 | 0.72 | 0.61776 | 7.0891 | 0.68818 | 4.3794 | 0.42513 | 6500 | Non-vegetated Wetland | KSC-17-BRL | Impounded Areas | 1656.5505 | Kennedy Space Center | Not provided | Impounded Areas | Not provided. | 100% On-site Retention | Completed | 2014 | 2.444 | 150 | A | 1655 | $62,406 | Not provided | Not provided | $62,406 | N/A | Structural | 2013 | Banana River Lagoon | Not provided | Not provided | 100% Table 5 & TA | yes | 200 | 2500
8198 | Natural Lands | Banana River | N/A | BR1-2 | 0.67 | 0.72 | 0.030079 | 3.7283 | 0.2647 | 0.11214 | 0.0079618 | 3200 | Shrub and Brushland | KSC-17-BRL | Impounded Areas | 1656.5505 | Kennedy Space Center | Not provided | Impounded Areas | Not provided. | 100% On-site Retention | Completed | 2014 | 2.444 | 150 | A | 1655 | $62,406 | Not provided | Not provided | $62,406 | N/A | Structural | 2013 | Banana River Lagoon | Not provided | Not provided | 100% Table 5 & TA | yes | 74.4589 | 121.7237
8199 | Natural Lands | Banana River | N/A | BR1-2 | 0.67 | 0.72 | 0.58768 | 3.7283 | 0.2647 | 2.1911 | 0.15556 | 6460 | Mixed scrub-shrub wetland | KSC-17-BRL | Impounded Areas | 1656.5505 | Kennedy Space Center | Not provided | Impounded Areas | Not provided. | 100% On-site Retention | Completed | 2014 | 2.444 | 150 | A | 1655 | $62,406 | Not provided | Not provided | $62,406 | N/A | Structural | 2013 | Banana River Lagoon | Not provided | Not provided | 100% Table 5 & TA | yes | 193.8251 | 2378.2763
8200 | Natural Lands | Banana River | N/A | BR1-2 | 0.67 | 0.72 | 0.19096 | 6.2099 | 0.58746 | 1.1859 | 0.11218 | 6410 | Freshwater marshes | KSC-17-BRL | Impounded Areas | 1656.5505 | Kennedy Space Center | Not provided | Impounded Areas | Not provided. | 100% On-site Retention | Completed | 2014 | 2.444 | 150 | A | 1655 | $62,406 | Not provided | Not provided | $62,406 | N/A | Structural | 2013 | Banana River Lagoon | Not provided | Not provided | 100% Table 5 & TA | yes | 133.0456 | 772.804
8201 | Natural Lands | Banana River | N/A | BR1-2 | 0.67 | 0.72 | 0.4268 | 6.2099 | 0.58746 | 2.6504 | 0.25073 | 6460 | Mixed scrub-shrub wetland | KSC-17-BRL | Impounded Areas | 1656.5505 | Kennedy Space Center | Not provided | Impounded Areas | Not provided. | 100% On-site Retention | Completed | 2014 | 2.444 | 150 | A | 1655 | $62,406 | Not provided | Not provided | $62,406 | N/A | Structural | 2013 | Banana River Lagoon | Not provided | Not provided | 100% Table 5 & TA | yes | 169.8016 | 1727.196
8202 | Natural Lands | Banana River | N/A | BR1-2 | 0.67 | 0.72 | 0.18835 | 7.4889 | 0.7381 | 1.4105 | 0.13902 | 6120 | Mangrove swamp | KSC-17-BRL | Impounded Areas | 1656.5505 | Kennedy Space Center | Not provided | Impounded Areas | Not provided. | 100% On-site Retention | Completed | 2014 | 2.444 | 150 | A | 1655 | $62,406 | Not provided | Not provided | $62,406 | N/A | Structural | 2013 | Banana River Lagoon | Not provided | Not provided | 100% Table 5 & TA | yes | 136.9217 | 762.2292
8203 | Natural Lands | Banana River | N/A | BR1-2 | 0.67 | 0.72 | 0.050609 | 7.4889 | 0.7381 | 0.37901 | 0.037355 | 6410 | Freshwater marshes | KSC-17-BRL | Impounded Areas | 1656.5505 | Kennedy Space Center | Not provided | Impounded Areas | Not provided. | 100% On-site Retention | Completed | 2014 | 2.444 | 150 | A | 1655 | $62,406 | Not provided | Not provided | $62,406 | N/A | Structural | 2013 | Banana River Lagoon | Not provided | Not provided | 100% Table 5 & TA | yes | 92.307 | 204.8088
8204 | Natural Lands | Banana River | N/A | BR1-2 | 0.67 | 0.72 | 0.18372 | 5.9791 | 0.63814 | 1.0985 | 0.11724 | 3200 | Shrub and Brushland | KSC-17-BRL | Impounded Areas | 1656.5505 | Kennedy Space Center | Not provided | Impounded Areas | Not provided. | 100% On-site Retention | Completed | 2014 | 2.444 | 150 | A | 1655 | $62,406 | Not provided | Not provided | $62,406 | N/A | Structural | 2013 | Banana River Lagoon | Not provided | Not provided | 100% Table 5 & TA | yes | 126.9954 | 743.491
8205 | Natural Lands | Banana River | N/A | BR1-2 | 0.67 | 0.72 | 0.36175 | 5.9791 | 0.63814 | 2.1629 | 0.23085 | 6460 | Mixed scrub-shrub wetland | KSC-17-BRL | Impounded Areas | 1656.5505 | Kennedy Space Center | Not provided | Impounded Areas | Not provided. | 100% On-site Retention | Completed | 2014 | 2.444 | 150 | A | 1655 | $62,406 | Not provided | Not provided | $62,406 | N/A | Structural | 2013 | Banana River Lagoon | Not provided | Not provided | 100% Table 5 & TA | yes | 163.9842 | 1463.9447
8206 | Natural Lands | Banana River | N/A | BR1-2 | 0.67 | 0.72 | 0.10594 | 7.0019 | 0.67617 | 0.74176 | 0.071632 | 6460 | Mixed scrub-shrub wetland | KSC-17-BRL | Impounded Areas | 1656.5505 | Kennedy Space Center | Not provided | Impounded Areas | Not provided. | 100% On-site Retention | Completed | 2014 | 2.444 | 150 | A | 1655 | $62,406 | Not provided | Not provided | $62,406 | N/A | Structural | 2013 | Banana River Lagoon | Not provided | Not provided | 100% Table 5 & TA | yes | 109.0445 | 428.7114
8207 | Natural Lands | Banana River | N/A | BR1-2 | 0.67 | 0.72 | 0.51183 | 7.0019 | 0.67617 | 3.5838 | 0.34608 | 6500 | Non-vegetated Wetland | KSC-17-BRL | Impounded Areas | 1656.5505 | Kennedy Space Center | Not provided | Impounded Areas | Not provided. | 100% On-site Retention | Completed | 2014 | 2.444 | 150 | A | 1655 | $62,406 | Not provided | Not provided | $62,406 | N/A | Structural | 2013 | Banana River Lagoon | Not provided | Not provided | 100% Table 5 & TA | yes | 184.3084 | 2071.2886
8208 | Natural Lands | Banana River | N/A | BR1-2 | 0.67 | 0.72 | 0.059448 | 5.8642 | 0.63016 | 0.34861 | 0.037462 | 4200 | Upland Hardwood Forest | KSC-17-BRL | Impounded Areas | 1656.5505 | Kennedy Space Center | Not provided | Impounded Areas | Not provided. | 100% On-site Retention | Completed | 2014 | 2.444 | 150 | A | 1655 | $62,406 | Not provided | Not provided | $62,406 | N/A | Structural | 2013 | Banana River Lagoon | Not provided | Not provided | 100% Table 5 & TA | yes | 71.2956 | 240.5761
8209 | Natural Lands | Banana River | N/A | BR1-2 | 0.67 | 0.72 | 0.066452 | 0.67541 | 0.053834 | 0.044882 | 0.0035774 | 6120 | Mangrove swamp | KSC-17-BRL | Impounded Areas | 1656.5505 | Kennedy Space Center | Not provided | Impounded Areas | Not provided. | 100% On-site Retention | Completed | 2014 | 2.444 | 150 | A | 1655 | $62,406 | Not provided | Not provided | $62,406 | N/A | Structural | 2013 | Banana River Lagoon | Not provided | Not provided | 100% Table 5 & TA | yes | 79.9257 | 268.9197
8210 | Natural Lands | Banana River | N/A | BR1-2 | 0.67 | 0.72 | 0.00072859 | 0.67541 | 0.053834 | 0.0004921 | 3.9223e-05 | 6420 | Saltwater marshes | KSC-17-BRL | Impounded Areas | 1656.5505 | Kennedy Space Center | Not provided | Impounded Areas | Not provided. | 100% On-site Retention | Completed | 2014 | 2.444 | 150 | A | 1655 | $62,406 | Not provided | Not provided | $62,406 | N/A | Structural | 2013 | Banana River Lagoon | Not provided | Not provided | 100% Table 5 & TA | yes | 8.8435 | 2.9485
8211 | Natural Lands | Banana River | N/A | BR1-2 | 0.67 | 0.72 | 0.14435 | 5.9678 | 0.60759 | 0.86146 | 0.087707 | 4200 | Upland Hardwood Forest | KSC-17-BRL | Impounded Areas | 1656.5505 | Kennedy Space Center | Not provided | Impounded Areas | Not provided. | 100% On-site Retention | Completed | 2014 | 2.444 | 150 | A | 1655 | $62,406 | Not provided | Not provided | $62,406 | N/A | Structural | 2013 | Banana River Lagoon | Not provided | Not provided | 100% Table 5 & TA | yes | 122.7775 | 584.1722
8212 | Natural Lands | Banana River | N/A | BR1-2 | 0.67 | 0.72 | 0.47341 | 5.9678 | 0.60759 | 2.8252 | 0.28764 | 6410 | Freshwater marshes | KSC-17-BRL | Impounded Areas | 1656.5505 | Kennedy Space Center | Not provided | Impounded Areas | Not provided. | 100% On-site Retention | Completed | 2014 | 2.444 | 150 | A | 1655 | $62,406 | Not provided | Not provided | $62,406 | N/A | Structural | 2013 | Banana River Lagoon | Not provided | Not provided | 100% Table 5 & TA | yes | 184.3053 | 1915.8278
8213 | Natural Lands | Banana River | N/A | BR1-2 | 0.67 | 0.72 | 0.12967 | 6.7517 | 0.68362 | 0.87549 | 0.088645 | 3100 | Herbaceous Dry Prairie | KSC-17-BRL | Impounded Areas | 1656.5505 | Kennedy Space Center | Not provided | Impounded Areas | Not provided. | 100% On-site Retention | Completed | 2014 | 2.444 | 150 | A | 1655 | $62,406 | Not provided | Not provided | $62,406 | N/A | Structural | 2013 | Banana River Lagoon | Not provided | Not provided | 100% Table 5 & TA | yes | 167.4527 | 524.759
8214 | Natural Lands | Banana River | N/A | BR1-2 | 0.67 | 0.72 | 0.0039725 | 6.7517 | 0.68362 | 0.026821 | 0.0027156 | 6120 | Mangrove swamp | KSC-17-BRL | Impounded Areas | 1656.5505 | Kennedy Space Center | Not provided | Impounded Areas | Not provided. | 100% On-site Retention | Completed | 2014 | 2.444 | 150 | A | 1655 | $62,406 | Not provided | Not provided | $62,406 | N/A | Structural | 2013 | Banana River Lagoon | Not provided | Not provided | 100% Table 5 & TA | yes | 21.9083 | 16.076
8215 | Natural Lands | Banana River | N/A | BR1-2 | 0.67 | 0.72 | 0.31471 | 6.7517 | 0.68362 | 2.1248 | 0.21514 | 6410 | Freshwater marshes | KSC-17-BRL | Impounded Areas | 1656.5505 | Kennedy Space Center | Not provided | Impounded Areas | Not provided. | 100% On-site Retention | Completed | 2014 | 2.444 | 150 | A | 1655 | $62,406 | Not provided | Not provided | $62,406 | N/A | Structural | 2013 | Banana River Lagoon | Not provided | Not provided | 100% Table 5 & TA | yes | 156.4003 | 1273.6008
8216 | Natural Lands | Banana River | N/A | BR1-2 | 0.67 | 0.72 | 0.001487 | 6.7517 | 0.68362 | 0.01004 | 0.0010165 | 6460 | Mixed scrub-shrub wetland | KSC-17-BRL | Impounded Areas | 1656.5505 | Kennedy Space Center | Not provided | Impounded Areas | Not provided. | 100% On-site Retention | Completed | 2014 | 2.444 | 150 | A | 1655 | $62,406 | Not provided | Not provided | $62,406 | N/A | Structural | 2013 | Banana River Lagoon | Not provided | Not provided | 100% Table 5 & TA | yes | 24.6419 | 6.0176
8217 | Natural Lands | Banana River | N/A | BR1-2 | 0.67 | 0.72 | 0.61776 | 4.8313 | 0.65685 | 2.9846 | 0.40578 | 4200 | Upland Hardwood Forest | KSC-17-BRL | Impounded Areas | 1656.5505 | Kennedy Space Center | Not provided | Impounded Areas | Not provided. | 100% On-site Retention | Completed | 2014 | 2.444 | 150 | A | 1655 | $62,406 | Not provided | Not provided | $62,406 | N/A | Structural | 2013 | Banana River Lagoon | Not provided | Not provided | 100% Table 5 & TA | yes | 200 | 2500
8218 | Natural Lands | Banana River | N/A | BR1-2 | 0.67 | 0.72 | 0.61776 | 6.4658 | 0.61307 | 3.9943 | 0.37873 | 6410 | Freshwater marshes | KSC-17-BRL | Impounded Areas | 1656.5505 | Kennedy Space Center | Not provided | Impounded Areas | Not provided. | 100% On-site Retention | Completed | 2014 | 2.444 | 150 | A | 1655 | $62,406 | Not provided | Not provided | $62,406 | N/A | Structural | 2013 | Banana River Lagoon | Not provided | Not provided | 100% Table 5 & TA | yes | 200 | 2500
8219 | Natural Lands | Banana River | N/A | BR1-2 | 0.67 | 0.72 | 0.087752 | 6.6388 | 0.6333 | 0.58256 | 0.055573 | 6120 | Mangrove swamp | KSC-17-BRL | Impounded Areas | 1656.5505 | Kennedy Space Center | Not provided | Impounded Areas | Not provided. | 100% On-site Retention | Completed | 2014 | 2.444 | 150 | A | 1655 | $62,406 | Not provided | Not provided | $62,406 | N/A | Structural | 2013 | Banana River Lagoon | Not provided | Not provided | 100% Table 5 & TA | yes | 88.8289 | 355.1182
8220 | Natural Lands | Banana River | N/A | BR1-2 | 0.67 | 0.72 | 0.5286 | 6.6388 | 0.6333 | 3.5093 | 0.33476 | 6420 | Saltwater marshes | KSC-17-BRL | Impounded Areas | 1656.5505 | Kennedy Space Center | Not provided | Impounded Areas | Not provided. | 100% On-site Retention | Completed | 2014 | 2.444 | 150 | A | 1655 | $62,406 | Not provided | Not provided | $62,406 | N/A | Structural | 2013 | Banana River Lagoon | Not provided | Not provided | 100% Table 5 & TA | yes | 186.4307 | 2139.1651
8221 | Natural Lands | Banana River | N/A | BR1-2 | 0.67 | 0.72 | 0.0053135 | 6.1737 | 0.56927 | 0.032804 | 0.0030248 | 6120 | Mangrove swamp | KSC-17-BRL | Impounded Areas | 1656.5505 | Kennedy Space Center | Not provided | Impounded Areas | Not provided. | 100% On-site Retention | Completed | 2014 | 2.444 | 150 | A | 1655 | $62,406 | Not provided | Not provided | $62,406 | N/A | Structural | 2013 | Banana River Lagoon | Not provided | Not provided | 100% Table 5 & TA | yes | 23.591 | 21.5031
8222 | Natural Lands | Banana River | N/A | BR1-2 | 0.67 | 0.72 | 0.61245 | 6.1737 | 0.56927 | 3.7811 | 0.34865 | 6420 | Saltwater marshes | KSC-17-BRL | Impounded Areas | 1656.5505 | Kennedy Space Center | Not provided | Impounded Areas | Not provided. | 100% On-site Retention | Completed | 2014 | 2.444 | 150 | A | 1655 | $62,406 | Not provided | Not provided | $62,406 | N/A | Structural | 2013 | Banana River Lagoon | Not provided | Not provided | 100% Table 5 & TA | yes | 196.354 | 2478.4969
8223 | Natural Lands | Banana River | N/A | BR1-2 | 0.67 | 0.72 | 0.11053 | 5.7474 | 0.57401 | 0.63525 | 0.063444 | 4200 | Upland Hardwood Forest | KSC-17-BRL | Impounded Areas | 1656.5505 | Kennedy Space Center | Not provided | Impounded Areas | Not provided. | 100% On-site Retention | Completed | 2014 | 2.444 | 150 | A | 1655 | $62,406 | Not provided | Not provided | $62,406 | N/A | Structural | 2013 | Banana River Lagoon | Not provided | Not provided | 100% Table 5 & TA | yes | 119.4901 | 447.2929
8224 | Natural Lands | Banana River | N/A | BR1-2 | 0.67 | 0.72 | 0.014107 | 5.7474 | 0.57401 | 0.081076 | 0.0080972 | 6170 | Mixed wetland hardwoods | KSC-17-BRL | Impounded Areas | 1656.5505 | Kennedy Space Center | Not provided | Impounded Areas | Not provided. | 100% On-site Retention | Completed | 2014 | 2.444 | 150 | A | 1655 | $62,406 | Not provided | Not provided | $62,406 | N/A | Structural | 2013 | Banana River Lagoon | Not provided | Not provided | 100% Table 5 & TA | yes | 56.9623 | 57.0871
8225 | Natural Lands | Banana River | N/A | BR1-2 | 0.67 | 0.72 | 0.009803 | 5.7474 | 0.57401 | 0.056342 | 0.005627 | 6460 | Mixed scrub-shrub wetland | KSC-17-BRL | Impounded Areas | 1656.5505 | Kennedy Space Center | Not provided | Impounded Areas | Not provided. | 100% On-site Retention | Completed | 2014 | 2.444 | 150 | A | 1655 | $62,406 | Not provided | Not provided | $62,406 | N/A | Structural | 2013 | Banana River Lagoon | Not provided | Not provided | 100% Table 5 & TA | yes | 26.2856 | 39.6713
8226 | Natural Lands | Banana River | N/A | BR1-2 | 0.67 | 0.72 | 0.525 | 6.5168 | 0.63473 | 3.4213 | 0.33323 | 6410 | Freshwater marshes | KSC-17-BRL | Impounded Areas | 1656.5505 | Kennedy Space Center | Not provided | Impounded Areas | Not provided. | 100% On-site Retention | Completed | 2014 | 2.444 | 150 | A | 1655 | $62,406 | Not provided | Not provided | $62,406 | N/A | Structural | 2013 | Banana River Lagoon | Not provided | Not provided | 100% Table 5 & TA | yes | 186.0133 | 2124.5901
8227 | Natural Lands | Banana River | N/A | BR1-2 | 0.67 | 0.72 | 0.092766 | 6.5168 | 0.63473 | 0.60454 | 0.058881 | 6410 | Freshwater marshes | KSC-17-BRL | Impounded Areas | 1656.5505 | Kennedy Space Center | Not provided | Impounded Areas | Not provided. | 100% On-site Retention | Completed | 2014 | 2.444 | 150 | A | 1655 | $62,406 | Not provided | Not provided | $62,406 | N/A | Structural | 2013 | Banana River Lagoon | Not provided | Not provided | 100% Table 5 & TA | yes | 116.0461 | 375.4099
8228 | Natural Lands | Banana River | N/A | BR1-2 | 0.67 | 0.72 | 0.01273 | 5.9683 | 0.64905 | 0.075978 | 0.0082626 | 3200 | Shrub and Brushland | KSC-17-BRL | Impounded Areas | 1656.5505 | Kennedy Space Center | Not provided | Impounded Areas | Not provided. | 100% On-site Retention | Completed | 2014 | 2.444 | 150 | A | 1655 | $62,406 | Not provided | Not provided | $62,406 | N/A | Structural | 2013 | Banana River Lagoon | Not provided | Not provided | 100% Table 5 & TA | yes | 47.5204 | 51.5177
8229 | Natural Lands | Banana River | N/A | BR1-2 | 0.67 | 0.72 | 0.1592 | 5.9611 | 0.58497 | 0.94901 | 0.093127 | 4200 | Upland Hardwood Forest | KSC-17-BRL | Impounded Areas | 1656.5505 | Kennedy Space Center | Not provided | Impounded Areas | Not provided. | 100% On-site Retention | Completed | 2014 | 2.444 | 150 | A | 1655 | $62,406 | Not provided | Not provided | $62,406 | N/A | Structural | 2013 | Banana River Lagoon | Not provided | Not provided | 100% Table 5 & TA | yes | 126.0476 | 644.2565
8230 | Natural Lands | Banana River | N/A | BR1-2 | 0.67 | 0.72 | 0.1561 | 5.9611 | 0.58497 | 0.93056 | 0.091316 | 6410 | Freshwater marshes | KSC-17-BRL | Impounded Areas | 1656.5505 | Kennedy Space Center | Not provided | Impounded Areas | Not provided. | 100% On-site Retention | Completed | 2014 | 2.444 | 150 | A | 1655 | $62,406 | Not provided | Not provided | $62,406 | N/A | Structural | 2013 | Banana River Lagoon | Not provided | Not provided | 100% Table 5 & TA | yes | 103.5611 | 631.7304
8231 | Natural Lands | Banana River | N/A | BR1-2 | 0.67 | 0.72 | 0.30222 | 5.9611 | 0.58497 | 1.8016 | 0.17679 | 6460 | Mixed scrub-shrub wetland | KSC-17-BRL | Impounded Areas | 1656.5505 | Kennedy Space Center | Not provided | Impounded Areas | Not provided. | 100% On-site Retention | Completed | 2014 | 2.444 | 150 | A | 1655 | $62,406 | Not provided | Not provided | $62,406 | N/A | Structural | 2013 | Banana River Lagoon | Not provided | Not provided | 100% Table 5 & TA | yes | 167.1227 | 1223.0328
8232 | Natural Lands | Banana River | N/A | BR1-2 | 0.67 | 0.72 | 0.023261 | 6.5733 | 0.6471 | 0.1529 | 0.015052 | 4200 | Upland Hardwood Forest | KSC-17-BRL | Impounded Areas | 1656.5505 | Kennedy Space Center | Not provided | Impounded Areas | Not provided. | 100% On-site Retention | Completed | 2014 | 2.444 | 150 | A | 1655 | $62,406 | Not provided | Not provided | $62,406 | N/A | Structural | 2013 | Banana River Lagoon | Not provided | Not provided | 100% Table 5 & TA | yes | 68.8081 | 94.1329
8233 | Natural Lands | Banana River | N/A | BR1-2 | 0.67 | 0.72 | 0.5945 | 6.5733 | 0.6471 | 3.9078 | 0.38471 | 6170 | Mixed wetland hardwoods | KSC-17-BRL | Impounded Areas | 1656.5505 | Kennedy Space Center | Not provided | Impounded Areas | Not provided. | 100% On-site Retention | Completed | 2014 | 2.444 | 150 | A | 1655 | $62,406 | Not provided | Not provided | $62,406 | N/A | Structural | 2013 | Banana River Lagoon | Not provided | Not provided | 100% Table 5 & TA | yes | 194.5278 | 2405.8671
8234 | Natural Lands | Banana River | N/A | BR1-2 | 0.67 | 0.72 | 0.11991 | 5.7748 | 0.5811 | 0.69243 | 0.069677 | 4200 | Upland Hardwood Forest | KSC-17-BRL | Impounded Areas | 1656.5505 | Kennedy Space Center | Not provided | Impounded Areas | Not provided. | 100% On-site Retention | Completed | 2014 | 2.444 | 150 | A | 1655 | $62,406 | Not provided | Not provided | $62,406 | N/A | Structural | 2013 | Banana River Lagoon | Not provided | Not provided | 100% Table 5 & TA | yes | 121.7607 | 485.2406
8235 | Natural Lands | Banana River | N/A | BR1-2 | 0.67 | 0.72 | 0.10017 | 5.7748 | 0.5811 | 0.57847 | 0.058209 | 6170 | Mixed wetland hardwoods | KSC-17-BRL | Impounded Areas | 1656.5505 | Kennedy Space Center | Not provided | Impounded Areas | Not provided. | 100% On-site Retention | Completed | 2014 | 2.444 | 150 | A | 1655 | $62,406 | Not provided | Not provided | $62,406 | N/A | Structural | 2013 | Banana River Lagoon | Not provided | Not provided | 100% Table 5 & TA | yes | 84.2432 | 405.3772
8236 | Natural Lands | Banana River | N/A | BR1-2 | 0.67 | 0.72 | 0.13761 | 5.7748 | 0.5811 | 0.79468 | 0.079966 | 6460 | Mixed scrub-shrub wetland | KSC-17-BRL | Impounded Areas | 1656.5505 | Kennedy Space Center | Not provided | Impounded Areas | Not provided. | 100% On-site Retention | Completed | 2014 | 2.444 | 150 | A | 1655 | $62,406 | Not provided | Not provided | $62,406 | N/A | Structural | 2013 | Banana River Lagoon | Not provided | Not provided | 100% Table 5 & TA | yes | 103.8187 | 556.8956
8237 | Natural Lands | Banana River | N/A | BR1-2 | 0.67 | 0.72 | 0.17236 | 4.0422 | 0.41512 | 0.69669 | 0.071549 | 4200 | Upland Hardwood Forest | KSC-17-BRL | Impounded Areas | 1656.5505 | Kennedy Space Center | Not provided | Impounded Areas | Not provided. | 100% On-site Retention | Completed | 2014 | 2.444 | 150 | A | 1655 | $62,406 | Not provided | Not provided | $62,406 | N/A | Structural | 2013 | Banana River Lagoon | Not provided | Not provided | 100% Table 5 & TA | yes | 129.5553 | 697.4992
8238 | Natural Lands | Banana River | N/A | BR1-2 | 0.67 | 0.72 | 0.088194 | 4.0422 | 0.41512 | 0.35649 | 0.036611 | 6170 | Mixed wetland hardwoods | KSC-17-BRL | Impounded Areas | 1656.5505 | Kennedy Space Center | Not provided | Impounded Areas | Not provided. | 100% On-site Retention | Completed | 2014 | 2.444 | 150 | A | 1655 | $62,406 | Not provided | Not provided | $62,406 | N/A | Structural | 2013 | Banana River Lagoon | Not provided | Not provided | 100% Table 5 & TA | yes | 118.2966 | 356.9071
8239 | Natural Lands | Banana River | N/A | BR1-2 | 0.67 | 0.72 | 0.11295 | 4.0422 | 0.41512 | 0.45655 | 0.046886 | 6460 | Mixed scrub-shrub wetland | KSC-17-BRL | Impounded Areas | 1656.5505 | Kennedy Space Center | Not provided | Impounded Areas | Not provided. | 100% On-site Retention | Completed | 2014 | 2.444 | 150 | A | 1655 | $62,406 | Not provided | Not provided | $62,406 | N/A | Structural | 2013 | Banana River Lagoon | Not provided | Not provided | 100% Table 5 & TA | yes | 125.9353 | 457.0765
8240 | Natural Lands | Banana River | N/A | BR1-2 | 0.67 | 0.72 | 0.31899 | 4.6309 | 0.42852 | 1.4772 | 0.13669 | 6460 | Mixed scrub-shrub wetland | KSC-17-BRL | Impounded Areas | 1656.5505 | Kennedy Space Center | Not provided | Impounded Areas | Not provided. | 100% On-site Retention | Completed | 2014 | 2.444 | 150 | A | 1655 | $62,406 | Not provided | Not provided | $62,406 | N/A | Structural | 2013 | Banana River Lagoon | Not provided | Not provided | 100% Table 5 & TA | yes | 153.6403 | 1290.9052
8241 | Kennedy Space Center | Banana River | N/A | BR1-2 | 0.67 | 0.72 | 0.1017 | 4.6309 | 0.42852 | 0.47094 | 0.043579 | 7430 | Spoil areas | KSC-17-BRL | Impounded Areas | 1656.5505 | Kennedy Space Center | Not provided | Impounded Areas | Not provided. | 100% On-site Retention | Completed | 2014 | 2.444 | 150 | A | 1655 | $62,406 | Not provided | Not provided | $62,406 | N/A | Structural | 2013 | Banana River Lagoon | Not provided | Not provided | 100% Table 5 & TA | yes | 121.1837 | 411.5491
8242 | Natural Lands | Banana River | N/A | BR1-2 | 0.67 | 0.72 | 0.61776 | 6.2723 | 0.59908 | 3.8748 | 0.37009 | 6170 | Mixed wetland hardwoods | KSC-17-BRL | Impounded Areas | 1656.5505 | Kennedy Space Center | Not provided | Impounded Areas | Not provided. | 100% On-site Retention | Completed | 2014 | 2.444 | 150 | A | 1655 | $62,406 | Not provided | Not provided | $62,406 | N/A | Structural | 2013 | Banana River Lagoon | Not provided | Not provided | 100% Table 5 & TA | yes | 200 | 2500
8243 | Natural Lands | Banana River | N/A | BR1-2 | 0.67 | 0.72 | 0.27853 | 5.5771 | 0.60176 | 1.5534 | 0.16761 | 3200 | Shrub and Brushland | KSC-17-BRL | Impounded Areas | 1656.5505 | Kennedy Space Center | Not provided | Impounded Areas | Not provided. | 100% On-site Retention | Completed | 2014 | 2.444 | 150 | A | 1655 | $62,406 | Not provided | Not provided | $62,406 | N/A | Structural | 2013 | Banana River Lagoon | Not provided | Not provided | 100% Table 5 & TA | yes | 146.2507 | 1127.152
8244 | Natural Lands | Banana River | N/A | BR1-2 | 0.67 | 0.72 | 0.0086471 | 5.5771 | 0.60176 | 0.048225 | 0.0052035 | 4200 | Upland Hardwood Forest | KSC-17-BRL | Impounded Areas | 1656.5505 | Kennedy Space Center | Not provided | Impounded Areas | Not provided. | 100% On-site Retention | Completed | 2014 | 2.444 | 150 | A | 1655 | $62,406 | Not provided | Not provided | $62,406 | N/A | Structural | 2013 | Banana River Lagoon | Not provided | Not provided | 100% Table 5 & TA | yes | 84.5653 | 34.9935
8245 | Natural Lands | Banana River | N/A | BR1-2 | 0.67 | 0.72 | 0.27775 | 5.5771 | 0.60176 | 1.549 | 0.16714 | 6170 | Mixed wetland hardwoods | KSC-17-BRL | Impounded Areas | 1656.5505 | Kennedy Space Center | Not provided | Impounded Areas | Not provided. | 100% On-site Retention | Completed | 2014 | 2.444 | 150 | A | 1655 | $62,406 | Not provided | Not provided | $62,406 | N/A | Structural | 2013 | Banana River Lagoon | Not provided | Not provided | 100% Table 5 & TA | yes | 145.5647 | 1123.998
8246 | Natural Lands | Banana River | N/A | BR1-2 | 0.67 | 0.72 | 0.16025 | 4.0664 | 0.34551 | 0.65166 | 0.055369 | 5430 | Enclosed saltwater ponds within a salt marsh | KSC-17-BRL | Impounded Areas | 1656.5505 | Kennedy Space Center | Not provided | Impounded Areas | Not provided. | 100% On-site Retention | Completed | 2014 | 2.444 | 150 | A | 1655 | $62,406 | Not provided | Not provided | $62,406 | N/A | Structural | 2013 | Banana River Lagoon | Not provided | Not provided | 100% Table 5 & TA | yes | 100.2533 | 648.5192
8247 | Natural Lands | Banana River | N/A | BR1-2 | 0.67 | 0.72 | 0.26782 | 4.0664 | 0.34551 | 1.0891 | 0.092534 | 6420 | Saltwater marshes | KSC-17-BRL | Impounded Areas | 1656.5505 | Kennedy Space Center | Not provided | Impounded Areas | Not provided. | 100% On-site Retention | Completed | 2014 | 2.444 | 150 | A | 1655 | $62,406 | Not provided | Not provided | $62,406 | N/A | Structural | 2013 | Banana River Lagoon | Not provided | Not provided | 100% Table 5 & TA | yes | 161.0509 | 1083.8215
8248 | Natural Lands | Banana River | N/A | BR1-2 | 0.67 | 0.72 | 0.17879 | 4.0664 | 0.34551 | 0.72702 | 0.061772 | 6460 | Mixed scrub-shrub wetland | KSC-17-BRL | Impounded Areas | 1656.5505 | Kennedy Space Center | Not provided | Impounded Areas | Not provided. | 100% On-site Retention | Completed | 2014 | 2.444 | 150 | A | 1655 | $62,406 | Not provided | Not provided | $62,406 | N/A | Structural | 2013 | Banana River Lagoon | Not provided | Not provided | 100% Table 5 & TA | yes | 143.8753 | 723.5184
8249 | Natural Lands | Banana River | N/A | BR1-2 | 0.67 | 0.72 | 0.00068608 | 6.7515 | 0.66622 | 0.004632 | 0.00045708 | 4200 | Upland Hardwood Forest | KSC-17-BRL | Impounded Areas | 1656.5505 | Kennedy Space Center | Not provided | Impounded Areas | Not provided. | 100% On-site Retention | Completed | 2014 | 2.444 | 150 | A | 1655 | $62,406 | Not provided | Not provided | $62,406 | N/A | Structural | 2013 | Banana River Lagoon | Not provided | Not provided | 100% Table 5 & TA | yes | 9.2775 | 2.7765
8250 | Natural Lands | Banana River | N/A | BR1-2 | 0.67 | 0.72 | 0.61708 | 6.7515 | 0.66622 | 4.1662 | 0.41111 | 6170 | Mixed wetland hardwoods | KSC-17-BRL | Impounded Areas | 1656.5505 | Kennedy Space Center | Not provided | Impounded Areas | Not provided. | 100% On-site Retention | Completed | 2014 | 2.444 | 150 | A | 1655 | $62,406 | Not provided | Not provided | $62,406 | N/A | Structural | 2013 | Banana River Lagoon | Not provided | Not provided | 100% Table 5 & TA | yes | 198.8029 | 2497.2235
8251 | Natural Lands | Banana River | N/A | BR1-2 | 0.67 | 0.72 | 0.036547 | 6.4586 | 0.63444 | 0.23604 | 0.023187 | 4200 | Upland Hardwood Forest | KSC-17-BRL | Impounded Areas | 1656.5505 | Kennedy Space Center | Not provided | Impounded Areas | Not provided. | 100% On-site Retention | Completed | 2014 | 2.444 | 150 | A | 1655 | $62,406 | Not provided | Not provided | $62,406 | N/A | Structural | 2013 | Banana River Lagoon | Not provided | Not provided | 100% Table 5 & TA | yes | 65.8959 | 147.9006
8252 | Natural Lands | Banana River | N/A | BR1-2 | 0.67 | 0.72 | 0.57606 | 6.4586 | 0.63444 | 3.7206 | 0.36548 | 6170 | Mixed wetland hardwoods | KSC-17-BRL | Impounded Areas | 1656.5505 | Kennedy Space Center | Not provided | Impounded Areas | Not provided. | 100% On-site Retention | Completed | 2014 | 2.444 | 150 | A | 1655 | $62,406 | Not provided | Not provided | $62,406 | N/A | Structural | 2013 | Banana River Lagoon | Not provided | Not provided | 100% Table 5 & TA | yes | 190.2775 | 2331.2502
8253 | Natural Lands | Banana River | N/A | BR1-2 | 0.67 | 0.72 | 0.060466 | 6.3832 | 0.62139 | 0.38597 | 0.037573 | 3200 | Shrub and Brushland | KSC-17-BRL | Impounded Areas | 1656.5505 | Kennedy Space Center | Not provided | Impounded Areas | Not provided. | 100% On-site Retention | Completed | 2014 | 2.444 | 150 | A | 1655 | $62,406 | Not provided | Not provided | $62,406 | N/A | Structural | 2013 | Banana River Lagoon | Not provided | Not provided | 100% Table 5 & TA | yes | 63.458 | 244.6984
8254 | Natural Lands | Banana River | N/A | BR1-2 | 0.67 | 0.72 | 0.38092 | 6.3832 | 0.62139 | 2.4315 | 0.2367 | 6410 | Freshwater marshes | KSC-17-BRL | Impounded Areas | 1656.5505 | Kennedy Space Center | Not provided | Impounded Areas | Not provided. | 100% On-site Retention | Completed | 2014 | 2.444 | 150 | A | 1655 | $62,406 | Not provided | Not provided | $62,406 | N/A | Structural | 2013 | Banana River Lagoon | Not provided | Not provided | 100% Table 5 & TA | yes | 163.8016 | 1541.541
8255 | Natural Lands | Banana River | N/A | BR1-2 | 0.67 | 0.72 | 0.084289 | 6.3832 | 0.62139 | 0.53804 | 0.052376 | 6460 | Mixed scrub-shrub wetland | KSC-17-BRL | Impounded Areas | 1656.5505 | Kennedy Space Center | Not provided | Impounded Areas | Not provided. | 100% On-site Retention | Completed | 2014 | 2.444 | 150 | A | 1655 | $62,406 | Not provided | Not provided | $62,406 | N/A | Structural | 2013 | Banana River Lagoon | Not provided | Not provided | 100% Table 5 & TA | yes | 96.3619 | 341.1056
8256 | Natural Lands | Banana River | N/A | BR1-2 | 0.67 | 0.72 | 0.19923 | 5.7698 | 0.59023 | 1.1495 | 0.11759 | 3200 | Shrub and Brushland | KSC-17-BRL | Impounded Areas | 1656.5505 | Kennedy Space Center | Not provided | Impounded Areas | Not provided. | 100% On-site Retention | Completed | 2014 | 2.444 | 150 | A | 1655 | $62,406 | Not provided | Not provided | $62,406 | N/A | Structural | 2013 | Banana River Lagoon | Not provided | Not provided | 100% Table 5 & TA | yes | 117.4548 | 806.2419
8257 | Natural Lands | Banana River | N/A | BR1-2 | 0.67 | 0.72 | 0.41854 | 5.7698 | 0.59023 | 2.4149 | 0.24703 | 6460 | Mixed scrub-shrub wetland | KSC-17-BRL | Impounded Areas | 1656.5505 | Kennedy Space Center | Not provided | Impounded Areas | Not provided. | 100% On-site Retention | Completed | 2014 | 2.444 | 150 | A | 1655 | $62,406 | Not provided | Not provided | $62,406 | N/A | Structural | 2013 | Banana River Lagoon | Not provided | Not provided | 100% Table 5 & TA | yes | 195.8288 | 1693.7581
8258 | Natural Lands | Banana River | N/A | BR1-2 | 0.67 | 0.72 | 0.00010418 | 6.1421 | 0.57635 | 0.0006399 | 6.0046e-05 | 3100 | Herbaceous Dry Prairie | KSC-17-BRL | Impounded Areas | 1656.5505 | Kennedy Space Center | Not provided | Impounded Areas | Not provided. | 100% On-site Retention | Completed | 2014 | 2.444 | 150 | A | 1655 | $62,406 | Not provided | Not provided | $62,406 | N/A | Structural | 2013 | Banana River Lagoon | Not provided | Not provided | 100% Table 5 & TA | yes | 3.4441 | 0.42161
8259 | Natural Lands | Banana River | N/A | BR1-2 | 0.67 | 0.72 | 0.27888 | 6.1421 | 0.57635 | 1.7129 | 0.16074 | 6420 | Saltwater marshes | KSC-17-BRL | Impounded Areas | 1656.5505 | Kennedy Space Center | Not provided | Impounded Areas | Not provided. | 100% On-site Retention | Completed | 2014 | 2.444 | 150 | A | 1655 | $62,406 | Not provided | Not provided | $62,406 | N/A | Structural | 2013 | Banana River Lagoon | Not provided | Not provided | 100% Table 5 & TA | yes | 143.8804 | 1128.6053
8260 | Natural Lands | Banana River | N/A | BR1-2 | 0.67 | 0.72 | 0.14576 | 6.1421 | 0.57635 | 0.89528 | 0.08401 | 6460 | Mixed scrub-shrub wetland | KSC-17-BRL | Impounded Areas | 1656.5505 | Kennedy Space Center | Not provided | Impounded Areas | Not provided. | 100% On-site Retention | Completed | 2014 | 2.444 | 150 | A | 1655 | $62,406 | Not provided | Not provided | $62,406 | N/A | Structural | 2013 | Banana River Lagoon | Not provided | Not provided | 100% Table 5 & TA | yes | 145.8709 | 589.8751
8261 | Natural Lands | Banana River | N/A | BR1-2 | 0.67 | 0.72 | 0.1804 | 4.846 | 0.4634 | 0.87422 | 0.083599 | 5100 | Streams and waterways | KSC-17-BRL | Impounded Areas | 1656.5505 | Kennedy Space Center | Not provided | Impounded Areas | Not provided. | 100% On-site Retention | Completed | 2014 | 2.444 | 150 | A | 1655 | $62,406 | Not provided | Not provided | $62,406 | N/A | Structural | 2013 | Banana River Lagoon | Not provided | Not provided | 100% Table 5 & TA | yes | 138.1209 | 730.0634
8262 | Natural Lands | Banana River | N/A | BR1-2 | 0.67 | 0.72 | 0.11224 | 4.846 | 0.4634 | 0.54393 | 0.052014 | 6420 | Saltwater marshes | KSC-17-BRL | Impounded Areas | 1656.5505 | Kennedy Space Center | Not provided | Impounded Areas | Not provided. | 100% On-site Retention | Completed | 2014 | 2.444 | 150 | A | 1655 | $62,406 | Not provided | Not provided | $62,406 | N/A | Structural | 2013 | Banana River Lagoon | Not provided | Not provided | 100% Table 5 & TA | yes | 122.4491 | 454.2321
8263 | Natural Lands | Banana River | N/A | BR1-2 | 0.67 | 0.72 | 0.25692 | 4.846 | 0.4634 | 1.245 | 0.11906 | 6500 | Non-vegetated Wetland | KSC-17-BRL | Impounded Areas | 1656.5505 | Kennedy Space Center | Not provided | Impounded Areas | Not provided. | 100% On-site Retention | Completed | 2014 | 2.444 | 150 | A | 1655 | $62,406 | Not provided | Not provided | $62,406 | N/A | Structural | 2013 | Banana River Lagoon | Not provided | Not provided | 100% Table 5 & TA | yes | 150.3874 | 1039.7038
8264 | Natural Lands | Banana River | N/A | BR1-2 | 0.67 | 0.72 | 0.59853 | 2.3813 | 0.25037 | 1.4253 | 0.14985 | 3200 | Shrub and Brushland | KSC-17-BRL | Impounded Areas | 1656.5505 | Kennedy Space Center | Not provided | Impounded Areas | Not provided. | 100% On-site Retention | Completed | 2014 | 2.444 | 150 | A | 1655 | $62,406 | Not provided | Not provided | $62,406 | N/A | Structural | 2013 | Banana River Lagoon | Not provided | Not provided | 100% Table 5 & TA | yes | 195.11 | 2422.1719
8265 | Natural Lands | Banana River | N/A | BR1-2 | 0.67 | 0.72 | 0.019232 | 2.3813 | 0.25037 | 0.045796 | 0.004815 | 6460 | Mixed scrub-shrub wetland | KSC-17-BRL | Impounded Areas | 1656.5505 | Kennedy Space Center | Not provided | Impounded Areas | Not provided. | 100% On-site Retention | Completed | 2014 | 2.444 | 150 | A | 1655 | $62,406 | Not provided | Not provided | $62,406 | N/A | Structural | 2013 | Banana River Lagoon | Not provided | Not provided | 100% Table 5 & TA | yes | 46.9808 | 77.8281
8266 | Natural Lands | Banana River | N/A | BR1-2 | 0.67 | 0.72 | 0.17759 | 5.9742 | 0.65047 | 1.061 | 0.11552 | 3200 | Shrub and Brushland | KSC-17-BRL | Impounded Areas | 1656.5505 | Kennedy Space Center | Not provided | Impounded Areas | Not provided. | 100% On-site Retention | Completed | 2014 | 2.444 | 150 | A | 1655 | $62,406 | Not provided | Not provided | $62,406 | N/A | Structural | 2013 | Banana River Lagoon | Not provided | Not provided | 100% Table 5 & TA | yes | 131.7527 | 718.691
8267 | Natural Lands | Banana River | N/A | BR1-2 | 0.67 | 0.72 | 0.2848 | 5.9742 | 0.65047 | 1.7014 | 0.18525 | 6410 | Freshwater marshes | KSC-17-BRL | Impounded Areas | 1656.5505 | Kennedy Space Center | Not provided | Impounded Areas | Not provided. | 100% On-site Retention | Completed | 2014 | 2.444 | 150 | A | 1655 | $62,406 | Not provided | Not provided | $62,406 | N/A | Structural | 2013 | Banana River Lagoon | Not provided | Not provided | 100% Table 5 & TA | yes | 147.767 | 1152.5337
8268 | Natural Lands | Banana River | N/A | BR1-2 | 0.67 | 0.72 | 0.13151 | 4.2816 | 0.44212 | 0.56306 | 0.058142 | 4200 | Upland Hardwood Forest | KSC-17-BRL | Impounded Areas | 1656.5505 | Kennedy Space Center | Not provided | Impounded Areas | Not provided. | 100% On-site Retention | Completed | 2014 | 2.444 | 150 | A | 1655 | $62,406 | Not provided | Not provided | $62,406 | N/A | Structural | 2013 | Banana River Lagoon | Not provided | Not provided | 100% Table 5 & TA | yes | 126.3756 | 532.187
8269 | Natural Lands | Banana River | N/A | BR1-2 | 0.67 | 0.72 | 0.21531 | 4.2816 | 0.44212 | 0.92185 | 0.095191 | 6170 | Mixed wetland hardwoods | KSC-17-BRL | Impounded Areas | 1656.5505 | Kennedy Space Center | Not provided | Impounded Areas | Not provided. | 100% On-site Retention | Completed | 2014 | 2.444 | 150 | A | 1655 | $62,406 | Not provided | Not provided | $62,406 | N/A | Structural | 2013 | Banana River Lagoon | Not provided | Not provided | 100% Table 5 & TA | yes | 138.6158 | 871.3096
8270 | Natural Lands | Banana River | N/A | BR1-2 | 0.67 | 0.72 | 0.037335 | 3.0244 | 0.2834 | 0.11291 | 0.010581 | 6420 | Saltwater marshes | KSC-17-BRL | Impounded Areas | 1656.5505 | Kennedy Space Center | Not provided | Impounded Areas | Not provided. | 100% On-site Retention | Completed | 2014 | 2.444 | 150 | A | 1655 | $62,406 | Not provided | Not provided | $62,406 | N/A | Structural | 2013 | Banana River Lagoon | Not provided | Not provided | 100% Table 5 & TA | yes | 68.1299 | 151.0878
8271 | Natural Lands | Banana River | N/A | BR1-2 | 0.67 | 0.72 | 0.15927 | 6.1386 | 0.60673 | 0.97767 | 0.096631 | 6460 | Mixed scrub-shrub wetland | KSC-17-BRL | Impounded Areas | 1656.5505 | Kennedy Space Center | Not provided | Impounded Areas | Not provided. | 100% On-site Retention | Completed | 2014 | 2.444 | 150 | A | 1655 | $62,406 | Not provided | Not provided | $62,406 | N/A | Structural | 2013 | Banana River Lagoon | Not provided | Not provided | 100% Table 5 & TA | yes | 126.4112 | 644.5259
8272 | Natural Lands | Banana River | N/A | BR1-2 | 0.67 | 0.72 | 0.056296 | 6.1386 | 0.60673 | 0.34558 | 0.034156 | 4200 | Upland Hardwood Forest | KSC-17-BRL | Impounded Areas | 1656.5505 | Kennedy Space Center | Not provided | Impounded Areas | Not provided. | 100% On-site Retention | Completed | 2014 | 2.444 | 150 | A | 1655 | $62,406 | Not provided | Not provided | $62,406 | N/A | Structural | 2013 | Banana River Lagoon | Not provided | Not provided | 100% Table 5 & TA | yes | 91.5672 | 227.8207
8273 | Natural Lands | Banana River | N/A | BR1-2 | 0.67 | 0.72 | 0.34338 | 6.1386 | 0.60673 | 2.1078 | 0.20834 | 6460 | Mixed scrub-shrub wetland | KSC-17-BRL | Impounded Areas | 1656.5505 | Kennedy Space Center | Not provided | Impounded Areas | Not provided. | 100% On-site Retention | Completed | 2014 | 2.444 | 150 | A | 1655 | $62,406 | Not provided | Not provided | $62,406 | N/A | Structural | 2013 | Banana River Lagoon | Not provided | Not provided | 100% Table 5 & TA | yes | 156.9895 | 1389.5985
8274 | Natural Lands | Banana River | N/A | BR1-2 | 0.67 | 0.72 | 0.20749 | 7.5353 | 0.74343 | 1.5635 | 0.15426 | 6120 | Mangrove swamp | KSC-17-BRL | Impounded Areas | 1656.5505 | Kennedy Space Center | Not provided | Impounded Areas | Not provided. | 100% On-site Retention | Completed | 2014 | 2.444 | 150 | A | 1655 | $62,406 | Not provided | Not provided | $62,406 | N/A | Structural | 2013 | Banana River Lagoon | Not provided | Not provided | 100% Table 5 & TA | yes | 140.4802 | 839.6896
8275 | Natural Lands | Banana River | N/A | BR1-2 | 0.67 | 0.72 | 0.15741 | 7.5353 | 0.74343 | 1.1862 | 0.11703 | 6410 | Freshwater marshes | KSC-17-BRL | Impounded Areas | 1656.5505 | Kennedy Space Center | Not provided | Impounded Areas | Not provided. | 100% On-site Retention | Completed | 2014 | 2.444 | 150 | A | 1655 | $62,406 | Not provided | Not provided | $62,406 | N/A | Structural | 2013 | Banana River Lagoon | Not provided | Not provided | 100% Table 5 & TA | yes | 130.6987 | 637.0257
8276 | Natural Lands | Banana River | N/A | BR1-2 | 0.67 | 0.72 | 0.060086 | 7.5353 | 0.74343 | 0.45277 | 0.04467 | 6460 | Mixed scrub-shrub wetland | KSC-17-BRL | Impounded Areas | 1656.5505 | Kennedy Space Center | Not provided | Impounded Areas | Not provided. | 100% On-site Retention | Completed | 2014 | 2.444 | 150 | A | 1655 | $62,406 | Not provided | Not provided | $62,406 | N/A | Structural | 2013 | Banana River Lagoon | Not provided | Not provided | 100% Table 5 & TA | yes | 84.6308 | 243.1606
8277 | Natural Lands | Banana River | N/A | BR1-2 | 0.67 | 0.72 | 0.14087 | 3.0994 | 0.33358 | 0.43661 | 0.046991 | 4200 | Upland Hardwood Forest | KSC-17-BRL | Impounded Areas | 1656.5505 | Kennedy Space Center | Not provided | Impounded Areas | Not provided. | 100% On-site Retention | Completed | 2014 | 2.444 | 150 | A | 1655 | $62,406 | Not provided | Not provided | $62,406 | N/A | Structural | 2013 | Banana River Lagoon | Not provided | Not provided | 100% Table 5 & TA | yes | 128.3817 | 570.0747
8278 | Natural Lands | Banana River | N/A | BR1-2 | 0.67 | 0.72 | 0.043033 | 3.0994 | 0.33358 | 0.13338 | 0.014355 | 6170 | Mixed wetland hardwoods | KSC-17-BRL | Impounded Areas | 1656.5505 | Kennedy Space Center | Not provided | Impounded Areas | Not provided. | 100% On-site Retention | Completed | 2014 | 2.444 | 150 | A | 1655 | $62,406 | Not provided | Not provided | $62,406 | N/A | Structural | 2013 | Banana River Lagoon | Not provided | Not provided | 100% Table 5 & TA | yes | 86.8924 | 174.1472
8279 | Natural Lands | Banana River | N/A | BR1-2 | 0.67 | 0.72 | 0.035374 | 6.9103 | 0.67554 | 0.24445 | 0.023897 | 3100 | Herbaceous Dry Prairie | KSC-17-BRL | Impounded Areas | 1656.5505 | Kennedy Space Center | Not provided | Impounded Areas | Not provided. | 100% On-site Retention | Completed | 2014 | 2.444 | 150 | A | 1655 | $62,406 | Not provided | Not provided | $62,406 | N/A | Structural | 2013 | Banana River Lagoon | Not provided | Not provided | 100% Table 5 & TA | yes | 92.6909 | 143.1529
8280 | Natural Lands | Banana River | N/A | BR1-2 | 0.67 | 0.72 | 0.36633 | 6.9103 | 0.67554 | 2.5315 | 0.24747 | 6120 | Mangrove swamp | KSC-17-BRL | Impounded Areas | 1656.5505 | Kennedy Space Center | Not provided | Impounded Areas | Not provided. | 100% On-site Retention | Completed | 2014 | 2.444 | 150 | A | 1655 | $62,406 | Not provided | Not provided | $62,406 | N/A | Structural | 2013 | Banana River Lagoon | Not provided | Not provided | 100% Table 5 & TA | yes | 167.3822 | 1482.4846
8281 | Natural Lands | Banana River | N/A | BR1-2 | 0.67 | 0.72 | 0.14112 | 6.9103 | 0.67554 | 0.97521 | 0.095335 | 6460 | Mixed scrub-shrub wetland | KSC-17-BRL | Impounded Areas | 1656.5505 | Kennedy Space Center | Not provided | Impounded Areas | Not provided. | 100% On-site Retention | Completed | 2014 | 2.444 | 150 | A | 1655 | $62,406 | Not provided | Not provided | $62,406 | N/A | Structural | 2013 | Banana River Lagoon | Not provided | Not provided | 100% Table 5 & TA | yes | 107.3047 | 571.1079
8282 | Natural Lands | Banana River | N/A | BR1-2 | 0.67 | 0.72 | 0.021905 | 6.9103 | 0.67554 | 0.15137 | 0.014798 | 6500 | Non-vegetated Wetland | KSC-17-BRL | Impounded Areas | 1656.5505 | Kennedy Space Center | Not provided | Impounded Areas | Not provided. | 100% On-site Retention | Completed | 2014 | 2.444 | 150 | A | 1655 | $62,406 | Not provided | Not provided | $62,406 | N/A | Structural | 2013 | Banana River Lagoon | Not provided | Not provided | 100% Table 5 & TA | yes | 46.4552 | 88.648
8283 | Natural Lands | Banana River | N/A | BR1-2 | 0.67 | 0.72 | 0.005173 | 0.44099 | 0.040405 | 0.0022813 | 0.00020901 | 4200 | Upland Hardwood Forest | KSC-17-BRL | Impounded Areas | 1656.5505 | Kennedy Space Center | Not provided | Impounded Areas | Not provided. | 100% On-site Retention | Completed | 2014 | 2.444 | 150 | A | 1655 | $62,406 | Not provided | Not provided | $62,406 | N/A | Structural | 2013 | Banana River Lagoon | Not provided | Not provided | 100% Table 5 & TA | yes | 31.7666 | 20.9343
8284 | Natural Lands | Banana River | N/A | BR1-2 | 0.67 | 0.72 | 0.003769 | 0.44099 | 0.040405 | 0.0016621 | 0.00015229 | 6170 | Mixed wetland hardwoods | KSC-17-BRL | Impounded Areas | 1656.5505 | Kennedy Space Center | Not provided | Impounded Areas | Not provided. | 100% On-site Retention | Completed | 2014 | 2.444 | 150 | A | 1655 | $62,406 | Not provided | Not provided | $62,406 | N/A | Structural | 2013 | Banana River Lagoon | Not provided | Not provided | 100% Table 5 & TA | yes | 23.3842 | 15.2526
8285 | Natural Lands | Banana River | N/A | BR1-2 | 0.67 | 0.72 | 0.38 | 5.3895 | 0.63163 | 2.048 | 0.24002 | 4200 | Upland Hardwood Forest | KSC-17-BRL | Impounded Areas | 1656.5505 | Kennedy Space Center | Not provided | Impounded Areas | Not provided. | 100% On-site Retention | Completed | 2014 | 2.444 | 150 | A | 1655 | $62,406 | Not provided | Not provided | $62,406 | N/A | Structural | 2013 | Banana River Lagoon | Not provided | Not provided | 100% Table 5 & TA | yes | 155.8279 | 1537.8167
8286 | Natural Lands | Banana River | N/A | BR1-2 | 0.67 | 0.72 | 0.23776 | 5.3895 | 0.63163 | 1.2814 | 0.15018 | 6460 | Mixed scrub-shrub wetland | KSC-17-BRL | Impounded Areas | 1656.5505 | Kennedy Space Center | Not provided | Impounded Areas | Not provided. | 100% On-site Retention | Completed | 2014 | 2.444 | 150 | A | 1655 | $62,406 | Not provided | Not provided | $62,406 | N/A | Structural | 2013 | Banana River Lagoon | Not provided | Not provided | 100% Table 5 & TA | yes | 158.1881 | 962.1833
8287 | Natural Lands | Banana River | N/A | BR1-2 | 0.67 | 0.72 | 0.60741 | 5.0699 | 0.61998 | 3.0795 | 0.37658 | 3200 | Shrub and Brushland | KSC-17-BRL | Impounded Areas | 1656.5505 | Kennedy Space Center | Not provided | Impounded Areas | Not provided. | 100% On-site Retention | Completed | 2014 | 2.444 | 150 | A | 1655 | $62,406 | Not provided | Not provided | $62,406 | N/A | Structural | 2013 | Banana River Lagoon | Not provided | Not provided | 100% Table 5 & TA | yes | 195.598 | 2458.107
8288 | Natural Lands | Banana River | N/A | BR1-2 | 0.67 | 0.72 | 0.010352 | 5.0699 | 0.61998 | 0.052484 | 0.006418 | 6410 | Freshwater marshes | KSC-17-BRL | Impounded Areas | 1656.5505 | Kennedy Space Center | Not provided | Impounded Areas | Not provided. | 100% On-site Retention | Completed | 2014 | 2.444 | 150 | A | 1655 | $62,406 | Not provided | Not provided | $62,406 | N/A | Structural | 2013 | Banana River Lagoon | Not provided | Not provided | 100% Table 5 & TA | yes | 38.0676 | 41.893
8289 | Natural Lands | Banana River | N/A | BR1-2 | 0.67 | 0.72 | 2.6676e-06 | 6.2467 | 0.59258 | 1.6663e-05 | 1.5807e-06 | 4200 | Upland Hardwood Forest | KSC-17-BRL | Impounded Areas | 1656.5505 | Kennedy Space Center | Not provided | Impounded Areas | Not provided. | 100% On-site Retention | Completed | 2014 | 2.444 | 150 | A | 1655 | $62,406 | Not provided | Not provided | $62,406 | N/A | Structural | 2013 | Banana River Lagoon | Not provided | Not provided | 100% Table 5 & TA | yes | 1.1477 | 0.010795
8290 | Natural Lands | Banana River | N/A | BR1-2 | 0.67 | 0.72 | 0.61776 | 6.2467 | 0.59258 | 3.859 | 0.36607 | 6170 | Mixed wetland hardwoods | KSC-17-BRL | Impounded Areas | 1656.5505 | Kennedy Space Center | Not provided | Impounded Areas | Not provided. | 100% On-site Retention | Completed | 2014 | 2.444 | 150 | A | 1655 | $62,406 | Not provided | Not provided | $62,406 | N/A | Structural | 2013 | Banana River Lagoon | Not provided | Not provided | 100% Table 5 & TA | yes | 199.9624 | 2499.9892
8291 | Natural Lands | Banana River | N/A | BR1-2 | 0.67 | 0.72 | 0.018375 | 5.8148 | 0.60555 | 0.10685 | 0.011127 | 6170 | Mixed wetland hardwoods | KSC-17-BRL | Impounded Areas | 1656.5505 | Kennedy Space Center | Not provided | Impounded Areas | Not provided. | 100% On-site Retention | Completed | 2014 | 2.444 | 150 | A | 1655 | $62,406 | Not provided | Not provided | $62,406 | N/A | Structural | 2013 | Banana River Lagoon | Not provided | Not provided | 100% Table 5 & TA | yes | 37.6912 | 74.3622
8292 | Natural Lands | Banana River | N/A | BR1-2 | 0.67 | 0.72 | 0.076052 | 5.8148 | 0.60555 | 0.44223 | 0.046054 | 6460 | Mixed scrub-shrub wetland | KSC-17-BRL | Impounded Areas | 1656.5505 | Kennedy Space Center | Not provided | Impounded Areas | Not provided. | 100% On-site Retention | Completed | 2014 | 2.444 | 150 | A | 1655 | $62,406 | Not provided | Not provided | $62,406 | N/A | Structural | 2013 | Banana River Lagoon | Not provided | Not provided | 100% Table 5 & TA | yes | 101.8577 | 307.7718
8293 | Natural Lands | Banana River | N/A | BR1-2 | 0.67 | 0.72 | 0.010556 | 6.2874 | 0.59805 | 0.066372 | 0.0063132 | 4200 | Upland Hardwood Forest | KSC-17-BRL | Impounded Areas | 1656.5505 | Kennedy Space Center | Not provided | Impounded Areas | Not provided. | 100% On-site Retention | Completed | 2014 | 2.444 | 150 | A | 1655 | $62,406 | Not provided | Not provided | $62,406 | N/A | Structural | 2013 | Banana River Lagoon | Not provided | Not provided | 100% Table 5 & TA | yes | 53.6873 | 42.7203
8294 | Natural Lands | Banana River | N/A | BR1-2 | 0.67 | 0.72 | 0.60721 | 6.2874 | 0.59805 | 3.8177 | 0.36314 | 6460 | Mixed scrub-shrub wetland | KSC-17-BRL | Impounded Areas | 1656.5505 | Kennedy Space Center | Not provided | Impounded Areas | Not provided. | 100% On-site Retention | Completed | 2014 | 2.444 | 150 | A | 1655 | $62,406 | Not provided | Not provided | $62,406 | N/A | Structural | 2013 | Banana River Lagoon | Not provided | Not provided | 100% Table 5 & TA | yes | 197.18 | 2457.2797
8295 | Natural Lands | Banana River | N/A | BR1-2 | 0.67 | 0.72 | 0.61776 | 4.969 | 0.60987 | 3.0697 | 0.37675 | 3200 | Shrub and Brushland | KSC-17-BRL | Impounded Areas | 1656.5505 | Kennedy Space Center | Not provided | Impounded Areas | Not provided. | 100% On-site Retention | Completed | 2014 | 2.444 | 150 | A | 1655 | $62,406 | Not provided | Not provided | $62,406 | N/A | Structural | 2013 | Banana River Lagoon | Not provided | Not provided | 100% Table 5 & TA | yes | 200 | 2500
8296 | Natural Lands | Banana River | N/A | BR1-2 | 0.67 | 0.72 | 0.056737 | 2.6146 | 0.27141 | 0.14834 | 0.015399 | 4200 | Upland Hardwood Forest | KSC-17-BRL | Impounded Areas | 1656.5505 | Kennedy Space Center | Not provided | Impounded Areas | Not provided. | 100% On-site Retention | Completed | 2014 | 2.444 | 150 | A | 1655 | $62,406 | Not provided | Not provided | $62,406 | N/A | Structural | 2013 | Banana River Lagoon | Not provided | Not provided | 100% Table 5 & TA | yes | 115.3712 | 229.6055
8297 | Natural Lands | Banana River | N/A | BR1-2 | 0.67 | 0.72 | 0.096342 | 2.6146 | 0.27141 | 0.25189 | 0.026148 | 6170 | Mixed wetland hardwoods | KSC-17-BRL | Impounded Areas | 1656.5505 | Kennedy Space Center | Not provided | Impounded Areas | Not provided. | 100% On-site Retention | Completed | 2014 | 2.444 | 150 | A | 1655 | $62,406 | Not provided | Not provided | $62,406 | N/A | Structural | 2013 | Banana River Lagoon | Not provided | Not provided | 100% Table 5 & TA | yes | 107.976 | 389.8824
8298 | Natural Lands | Banana River | N/A | BR1-2 | 0.67 | 0.72 | 0.027639 | 6.4404 | 0.67704 | 0.178 | 0.018713 | 4110 | Pine flatwoods | KSC-17-BRL | Impounded Areas | 1656.5505 | Kennedy Space Center | Not provided | Impounded Areas | Not provided. | 100% On-site Retention | Completed | 2014 | 2.444 | 150 | A | 1655 | $62,406 | Not provided | Not provided | $62,406 | N/A | Structural | 2013 | Banana River Lagoon | Not provided | Not provided | 100% Table 5 & TA | yes | 74.7698 | 111.8498
8299 | Natural Lands | Banana River | N/A | BR1-2 | 0.67 | 0.72 | 0.14909 | 6.3706 | 0.65107 | 0.94979 | 0.097068 | 3200 | Shrub and Brushland | KSC-17-BRL | Impounded Areas | 1656.5505 | Kennedy Space Center | Not provided | Impounded Areas | Not provided. | 100% On-site Retention | Completed | 2014 | 2.444 | 150 | A | 1655 | $62,406 | Not provided | Not provided | $62,406 | N/A | Structural | 2013 | Banana River Lagoon | Not provided | Not provided | 100% Table 5 & TA | yes | 124.2076 | 603.3477
8300 | Natural Lands | Banana River | N/A | BR1-2 | 0.67 | 0.72 | 0.44451 | 6.3706 | 0.65107 | 2.8318 | 0.28941 | 6410 | Freshwater marshes | KSC-17-BRL | Impounded Areas | 1656.5505 | Kennedy Space Center | Not provided | Impounded Areas | Not provided. | 100% On-site Retention | Completed | 2014 | 2.444 | 150 | A | 1655 | $62,406 | Not provided | Not provided | $62,406 | N/A | Structural | 2013 | Banana River Lagoon | Not provided | Not provided | 100% Table 5 & TA | yes | 172.7948 | 1798.868
8301 | Natural Lands | Banana River | N/A | BR1-2 | 0.67 | 0.72 | 0.60815 | 6.3147 | 0.60492 | 3.8403 | 0.36788 | 6170 | Mixed wetland hardwoods | KSC-17-BRL | Impounded Areas | 1656.5505 | Kennedy Space Center | Not provided | Impounded Areas | Not provided. | 100% On-site Retention | Completed | 2014 | 2.444 | 150 | A | 1655 | $62,406 | Not provided | Not provided | $62,406 | N/A | Structural | 2013 | Banana River Lagoon | Not provided | Not provided | 100% Table 5 & TA | yes | 195.8388 | 2461.0828
8302 | Natural Lands | Banana River | N/A | BR1-2 | 0.67 | 0.72 | 0.0096166 | 6.3147 | 0.60492 | 0.060726 | 0.0058173 | 6410 | Freshwater marshes | KSC-17-BRL | Impounded Areas | 1656.5505 | Kennedy Space Center | Not provided | Impounded Areas | Not provided. | 100% On-site Retention | Completed | 2014 | 2.444 | 150 | A | 1655 | $62,406 | Not provided | Not provided | $62,406 | N/A | Structural | 2013 | Banana River Lagoon | Not provided | Not provided | 100% Table 5 & TA | yes | 34.2605 | 38.9172
8303 | Natural Lands | Banana River | N/A | BR1-2 | 0.67 | 0.72 | 0.032058 | 0.40537 | 0.038012 | 0.012995 | 0.0012186 | 4200 | Upland Hardwood Forest | KSC-17-BRL | Impounded Areas | 1656.5505 | Kennedy Space Center | Not provided | Impounded Areas | Not provided. | 100% On-site Retention | Completed | 2014 | 2.444 | 150 | A | 1655 | $62,406 | Not provided | Not provided | $62,406 | N/A | Structural | 2013 | Banana River Lagoon | Not provided | Not provided | 100% Table 5 & TA | yes | 55.5189 | 129.7328
8304 | Natural Lands | Banana River | N/A | BR1-2 | 0.67 | 0.72 | 0.0010577 | 0.40537 | 0.038012 | 0.00042878 | 4.0207e-05 | 6460 | Mixed scrub-shrub wetland | KSC-17-BRL | Impounded Areas | 1656.5505 | Kennedy Space Center | Not provided | Impounded Areas | Not provided. | 100% On-site Retention | Completed | 2014 | 2.444 | 150 | A | 1655 | $62,406 | Not provided | Not provided | $62,406 | N/A | Structural | 2013 | Banana River Lagoon | Not provided | Not provided | 100% Table 5 & TA | yes | 10.1871 | 4.2806
8305 | Natural Lands | Banana River | N/A | BR1-2 | 0.67 | 0.72 | 0.48822 | 2.7649 | 0.2702 | 1.3499 | 0.13192 | 3200 | Shrub and Brushland | KSC-17-BRL | Impounded Areas | 1656.5505 | Kennedy Space Center | Not provided | Impounded Areas | Not provided. | 100% On-site Retention | Completed | 2014 | 2.444 | 150 | A | 1655 | $62,406 | Not provided | Not provided | $62,406 | N/A | Structural | 2013 | Banana River Lagoon | Not provided | Not provided | 100% Table 5 & TA | yes | 178.8482 | 1975.7382
8306 | Natural Lands | Banana River | N/A | BR1-2 | 0.67 | 0.72 | 0.12955 | 2.7649 | 0.2702 | 0.35818 | 0.035004 | 6410 | Freshwater marshes | KSC-17-BRL | Impounded Areas | 1656.5505 | Kennedy Space Center | Not provided | Impounded Areas | Not provided. | 100% On-site Retention | Completed | 2014 | 2.444 | 150 | A | 1655 | $62,406 | Not provided | Not provided | $62,406 | N/A | Structural | 2013 | Banana River Lagoon | Not provided | Not provided | 100% Table 5 & TA | yes | 123.7921 | 524.2618
8307 | Natural Lands | Banana River | N/A | BR1-2 | 0.67 | 0.72 | 0.48712 | 6.3032 | 0.60361 | 3.0704 | 0.29403 | 6170 | Mixed wetland hardwoods | KSC-17-BRL | Impounded Areas | 1656.5505 | Kennedy Space Center | Not provided | Impounded Areas | Not provided. | 100% On-site Retention | Completed | 2014 | 2.444 | 150 | A | 1655 | $62,406 | Not provided | Not provided | $62,406 | N/A | Structural | 2013 | Banana River Lagoon | Not provided | Not provided | 100% Table 5 & TA | yes | 180.1896 | 1971.2902
8308 | Natural Lands | Banana River | N/A | BR1-2 | 0.67 | 0.72 | 0.13065 | 6.3032 | 0.60361 | 0.8235 | 0.07886 | 6410 | Freshwater marshes | KSC-17-BRL | Impounded Areas | 1656.5505 | Kennedy Space Center | Not provided | Impounded Areas | Not provided. | 100% On-site Retention | Completed | 2014 | 2.444 | 150 | A | 1655 | $62,406 | Not provided | Not provided | $62,406 | N/A | Structural | 2013 | Banana River Lagoon | Not provided | Not provided | 100% Table 5 & TA | yes | 122.1237 | 528.7098
8309 | Natural Lands | Banana River | N/A | BR1-2 | 0.67 | 0.72 | 0.011382 | 5.164 | 0.63721 | 0.058775 | 0.0072525 | 3200 | Shrub and Brushland | KSC-17-BRL | Impounded Areas | 1656.5505 | Kennedy Space Center | Not provided | Impounded Areas | Not provided. | 100% On-site Retention | Completed | 2014 | 2.444 | 150 | A | 1655 | $62,406 | Not provided | Not provided | $62,406 | N/A | Structural | 2013 | Banana River Lagoon | Not provided | Not provided | 100% Table 5 & TA | yes | 50.8919 | 46.0603
8310 | Natural Lands | Banana River | N/A | BR1-2 | 0.67 | 0.72 | 0.16315 | 3.8091 | 0.38302 | 0.62146 | 0.062491 | 4200 | Upland Hardwood Forest | KSC-17-BRL | Impounded Areas | 1656.5505 | Kennedy Space Center | Not provided | Impounded Areas | Not provided. | 100% On-site Retention | Completed | 2014 | 2.444 | 150 | A | 1655 | $62,406 | Not provided | Not provided | $62,406 | N/A | Structural | 2013 | Banana River Lagoon | Not provided | Not provided | 100% Table 5 & TA | yes | 138.3133 | 660.2535
8311 | Natural Lands | Banana River | N/A | BR1-2 | 0.67 | 0.72 | 0.20452 | 3.8091 | 0.38302 | 0.77903 | 0.078335 | 6170 | Mixed wetland hardwoods | KSC-17-BRL | Impounded Areas | 1656.5505 | Kennedy Space Center | Not provided | Impounded Areas | Not provided. | 100% On-site Retention | Completed | 2014 | 2.444 | 150 | A | 1655 | $62,406 | Not provided | Not provided | $62,406 | N/A | Structural | 2013 | Banana River Lagoon | Not provided | Not provided | 100% Table 5 & TA | yes | 141.6828 | 827.6585
8312 | Natural Lands | Banana River | N/A | BR1-2 | 0.67 | 0.72 | 0.29626 | 4.7843 | 0.58471 | 1.4174 | 0.17323 | 3200 | Shrub and Brushland | KSC-17-BRL | Impounded Areas | 1656.5505 | Kennedy Space Center | Not provided | Impounded Areas | Not provided. | 100% On-site Retention | Completed | 2014 | 2.444 | 150 | A | 1655 | $62,406 | Not provided | Not provided | $62,406 | N/A | Structural | 2013 | Banana River Lagoon | Not provided | Not provided | 100% Table 5 & TA | yes | 156.8819 | 1198.9132
8313 | Natural Lands | Banana River | N/A | BR1-2 | 0.67 | 0.72 | 0.59123 | 4.9554 | 0.59873 | 2.9298 | 0.35399 | 3200 | Shrub and Brushland | KSC-17-BRL | Impounded Areas | 1656.5505 | Kennedy Space Center | Not provided | Impounded Areas | Not provided. | 100% On-site Retention | Completed | 2014 | 2.444 | 150 | A | 1655 | $62,406 | Not provided | Not provided | $62,406 | N/A | Structural | 2013 | Banana River Lagoon | Not provided | Not provided | 100% Table 5 & TA | yes | 193.7316 | 2392.6171
8314 | Natural Lands | Banana River | N/A | BR1-2 | 0.67 | 0.72 | 0.026535 | 4.9554 | 0.59873 | 0.13149 | 0.015887 | 6410 | Freshwater marshes | KSC-17-BRL | Impounded Areas | 1656.5505 | Kennedy Space Center | Not provided | Impounded Areas | Not provided. | 100% On-site Retention | Completed | 2014 | 2.444 | 150 | A | 1655 | $62,406 | Not provided | Not provided | $62,406 | N/A | Structural | 2013 | Banana River Lagoon | Not provided | Not provided | 100% Table 5 & TA | yes | 54.3764 | 107.3829
8315 | Natural Lands | Banana River | N/A | BR1-2 | 0.67 | 0.72 | 0.16566 | 5.8309 | 0.58822 | 0.96593 | 0.097443 | 3200 | Shrub and Brushland | KSC-17-BRL | Impounded Areas | 1656.5505 | Kennedy Space Center | Not provided | Impounded Areas | Not provided. | 100% On-site Retention | Completed | 2014 | 2.444 | 150 | A | 1655 | $62,406 | Not provided | Not provided | $62,406 | N/A | Structural | 2013 | Banana River Lagoon | Not provided | Not provided | 100% Table 5 & TA | yes | 130.4534 | 670.3854
8316 | Natural Lands | Banana River | N/A | BR1-2 | 0.67 | 0.72 | 0.43348 | 5.8309 | 0.58822 | 2.5276 | 0.25498 | 6410 | Freshwater marshes | KSC-17-BRL | Impounded Areas | 1656.5505 | Kennedy Space Center | Not provided | Impounded Areas | Not provided. | 100% On-site Retention | Completed | 2014 | 2.444 | 150 | A | 1655 | $62,406 | Not provided | Not provided | $62,406 | N/A | Structural | 2013 | Banana River Lagoon | Not provided | Not provided | 100% Table 5 & TA | yes | 174.3696 | 1754.2218
8317 | Natural Lands | Banana River | N/A | BR1-2 | 0.67 | 0.72 | 0.01863 | 5.8309 | 0.58822 | 0.10863 | 0.010959 | 6460 | Mixed scrub-shrub wetland | KSC-17-BRL | Impounded Areas | 1656.5505 | Kennedy Space Center | Not provided | Impounded Areas | Not provided. | 100% On-site Retention | Completed | 2014 | 2.444 | 150 | A | 1655 | $62,406 | Not provided | Not provided | $62,406 | N/A | Structural | 2013 | Banana River Lagoon | Not provided | Not provided | 100% Table 5 & TA | yes | 103.4748 | 75.3928
8318 | Natural Lands | Banana River | N/A | BR1-2 | 0.67 | 0.72 | 0.2072 | 5.8225 | 0.56524 | 1.2064 | 0.11712 | 6170 | Mixed wetland hardwoods | KSC-17-BRL | Impounded Areas | 1656.5505 | Kennedy Space Center | Not provided | Impounded Areas | Not provided. | 100% On-site Retention | Completed | 2014 | 2.444 | 150 | A | 1655 | $62,406 | Not provided | Not provided | $62,406 | N/A | Structural | 2013 | Banana River Lagoon | Not provided | Not provided | 100% Table 5 & TA | yes | 127.3622 | 838.5193
8319 | Natural Lands | Banana River | N/A | BR1-2 | 0.67 | 0.72 | 0.10544 | 5.8225 | 0.56524 | 0.61393 | 0.059599 | 6460 | Mixed scrub-shrub wetland | KSC-17-BRL | Impounded Areas | 1656.5505 | Kennedy Space Center | Not provided | Impounded Areas | Not provided. | 100% On-site Retention | Completed | 2014 | 2.444 | 150 | A | 1655 | $62,406 | Not provided | Not provided | $62,406 | N/A | Structural | 2013 | Banana River Lagoon | Not provided | Not provided | 100% Table 5 & TA | yes | 83.5005 | 426.7026
8320 | Natural Lands | Banana River | N/A | BR1-2 | 0.67 | 0.72 | 0.031461 | 0.63564 | 0.064151 | 0.019998 | 0.0020182 | 4200 | Upland Hardwood Forest | KSC-17-BRL | Impounded Areas | 1656.5505 | Kennedy Space Center | Not provided | Impounded Areas | Not provided. | 100% On-site Retention | Completed | 2014 | 2.444 | 150 | A | 1655 | $62,406 | Not provided | Not provided | $62,406 | N/A | Structural | 2013 | Banana River Lagoon | Not provided | Not provided | 100% Table 5 & TA | yes | 63.0536 | 127.3175
8321 | Natural Lands | Banana River | N/A | BR1-2 | 0.67 | 0.72 | 0.10788 | 6.3112 | 0.6 | 0.68083 | 0.064726 | 6170 | Mixed wetland hardwoods | KSC-17-BRL | Impounded Areas | 1656.5505 | Kennedy Space Center | Not provided | Impounded Areas | Not provided. | 100% On-site Retention | Completed | 2014 | 2.444 | 150 | A | 1655 | $62,406 | Not provided | Not provided | $62,406 | N/A | Structural | 2013 | Banana River Lagoon | Not provided | Not provided | 100% Table 5 & TA | yes | 95.1184 | 436.5613
8322 | Natural Lands | Banana River | N/A | BR1-2 | 0.67 | 0.72 | 0.50989 | 6.3112 | 0.6 | 3.218 | 0.30593 | 6460 | Mixed scrub-shrub wetland | KSC-17-BRL | Impounded Areas | 1656.5505 | Kennedy Space Center | Not provided | Impounded Areas | Not provided. | 100% On-site Retention | Completed | 2014 | 2.444 | 150 | A | 1655 | $62,406 | Not provided | Not provided | $62,406 | N/A | Structural | 2013 | Banana River Lagoon | Not provided | Not provided | 100% Table 5 & TA | yes | 189.9914 | 2063.4387
8323 | Natural Lands | Banana River | N/A | BR1-2 | 0.67 | 0.72 | 0.26749 | 6.3032 | 0.60361 | 1.6861 | 0.16146 | 6410 | Freshwater marshes | KSC-17-BRL | Impounded Areas | 1656.5505 | Kennedy Space Center | Not provided | Impounded Areas | Not provided. | 100% On-site Retention | Completed | 2014 | 2.444 | 150 | A | 1655 | $62,406 | Not provided | Not provided | $62,406 | N/A | Structural | 2013 | Banana River Lagoon | Not provided | Not provided | 100% Table 5 & TA | yes | 147.6393 | 1082.5044
8324 | Natural Lands | Banana River | N/A | BR1-2 | 0.67 | 0.72 | 0.35027 | 6.3032 | 0.60361 | 2.2078 | 0.21143 | 6460 | Mixed scrub-shrub wetland | KSC-17-BRL | Impounded Areas | 1656.5505 | Kennedy Space Center | Not provided | Impounded Areas | Not provided. | 100% On-site Retention | Completed | 2014 | 2.444 | 150 | A | 1655 | $62,406 | Not provided | Not provided | $62,406 | N/A | Structural | 2013 | Banana River Lagoon | Not provided | Not provided | 100% Table 5 & TA | yes | 159.1302 | 1417.4956
8325 | Natural Lands | Banana River | N/A | BR1-2 | 0.67 | 0.72 | 0.21477 | 5.7746 | 0.5119 | 1.2402 | 0.10994 | 6420 | Saltwater marshes | KSC-17-BRL | Impounded Areas | 1656.5505 | Kennedy Space Center | Not provided | Impounded Areas | Not provided. | 100% On-site Retention | Completed | 2014 | 2.444 | 150 | A | 1655 | $62,406 | Not provided | Not provided | $62,406 | N/A | Structural | 2013 | Banana River Lagoon | Not provided | Not provided | 100% Table 5 & TA | yes | 145.2048 | 869.1249
8326 | Natural Lands | Banana River | N/A | BR1-2 | 0.67 | 0.72 | 0.32277 | 5.7746 | 0.5119 | 1.8639 | 0.16522 | 6460 | Mixed scrub-shrub wetland | KSC-17-BRL | Impounded Areas | 1656.5505 | Kennedy Space Center | Not provided | Impounded Areas | Not provided. | 100% On-site Retention | Completed | 2014 | 2.444 | 150 | A | 1655 | $62,406 | Not provided | Not provided | $62,406 | N/A | Structural | 2013 | Banana River Lagoon | Not provided | Not provided | 100% Table 5 & TA | yes | 161.3109 | 1306.1951
8327 | Natural Lands | Banana River | N/A | BR1-2 | 0.67 | 0.72 | 0.029817 | 0.73422 | 0.05521 | 0.021892 | 0.0016462 | 5400 | Bays and estuaries | KSC-17-BRL | Impounded Areas | 1656.5505 | Kennedy Space Center | Not provided | Impounded Areas | Not provided. | 100% On-site Retention | Completed | 2014 | 2.444 | 150 | A | 1655 | $62,406 | Not provided | Not provided | $62,406 | N/A | Structural | 2013 | Banana River Lagoon | Not provided | Not provided | 100% Table 5 & TA | yes | 62.7535 | 120.6638
8328 | Natural Lands | Banana River | N/A | BR1-2 | 0.67 | 0.72 | 0.010714 | 0.73422 | 0.05521 | 0.0078664 | 0.00059152 | 6420 | Saltwater marshes | KSC-17-BRL | Impounded Areas | 1656.5505 | Kennedy Space Center | Not provided | Impounded Areas | Not provided. | 100% On-site Retention | Completed | 2014 | 2.444 | 150 | A | 1655 | $62,406 | Not provided | Not provided | $62,406 | N/A | Structural | 2013 | Banana River Lagoon | Not provided | Not provided | 100% Table 5 & TA | yes | 40.4046 | 43.3578
8329 | Natural Lands | Banana River | N/A | BR1-2 | 0.67 | 0.72 | 0.060686 | 0.73422 | 0.05521 | 0.044557 | 0.0033505 | 6420 | Saltwater marshes | KSC-17-BRL | Impounded Areas | 1656.5505 | Kennedy Space Center | Not provided | Impounded Areas | Not provided. | 100% On-site Retention | Completed | 2014 | 2.444 | 150 | A | 1655 | $62,406 | Not provided | Not provided | $62,406 | N/A | Structural | 2013 | Banana River Lagoon | Not provided | Not provided | 100% Table 5 & TA | yes | 79.2453 | 245.5893
8330 | Natural Lands | Banana River | N/A | BR1-2 | 0.67 | 0.72 | 0.0083772 | 6.0376 | 0.61988 | 0.050578 | 0.0051929 | 4200 | Upland Hardwood Forest | KSC-17-BRL | Impounded Areas | 1656.5505 | Kennedy Space Center | Not provided | Impounded Areas | Not provided. | 100% On-site Retention | Completed | 2014 | 2.444 | 150 | A | 1655 | $62,406 | Not provided | Not provided | $62,406 | N/A | Structural | 2013 | Banana River Lagoon | Not provided | Not provided | 100% Table 5 & TA | yes | 28.007 | 33.9013
8331 | Natural Lands | Banana River | N/A | BR1-2 | 0.67 | 0.72 | 0.14524 | 6.0376 | 0.61988 | 0.87688 | 0.09003 | 4200 | Upland Hardwood Forest | KSC-17-BRL | Impounded Areas | 1656.5505 | Kennedy Space Center | Not provided | Impounded Areas | Not provided. | 100% On-site Retention | Completed | 2014 | 2.444 | 150 | A | 1655 | $62,406 | Not provided | Not provided | $62,406 | N/A | Structural | 2013 | Banana River Lagoon | Not provided | Not provided | 100% Table 5 & TA | yes | 124.2101 | 587.7521
8332 | Natural Lands | Banana River | N/A | BR1-2 | 0.67 | 0.72 | 0.045084 | 6.0376 | 0.61988 | 0.2722 | 0.027947 | 6170 | Mixed wetland hardwoods | KSC-17-BRL | Impounded Areas | 1656.5505 | Kennedy Space Center | Not provided | Impounded Areas | Not provided. | 100% On-site Retention | Completed | 2014 | 2.444 | 150 | A | 1655 | $62,406 | Not provided | Not provided | $62,406 | N/A | Structural | 2013 | Banana River Lagoon | Not provided | Not provided | 100% Table 5 & TA | yes | 65.2278 | 182.4493
8333 | Natural Lands | Banana River | N/A | BR1-2 | 0.67 | 0.72 | 0.077035 | 1.2446 | 0.12808 | 0.095881 | 0.0098663 | 4200 | Upland Hardwood Forest | KSC-17-BRL | Impounded Areas | 1656.5505 | Kennedy Space Center | Not provided | Impounded Areas | Not provided. | 100% On-site Retention | Completed | 2014 | 2.444 | 150 | A | 1655 | $62,406 | Not provided | Not provided | $62,406 | N/A | Structural | 2013 | Banana River Lagoon | Not provided | Not provided | 100% Table 5 & TA | yes | 113.506 | 311.7509
8334 | Natural Lands | Banana River | N/A | BR1-2 | 0.67 | 0.72 | 0.00029324 | 1.2446 | 0.12808 | 0.00036497 | 3.7556e-05 | 6170 | Mixed wetland hardwoods | KSC-17-BRL | Impounded Areas | 1656.5505 | Kennedy Space Center | Not provided | Impounded Areas | Not provided. | 100% On-site Retention | Completed | 2014 | 2.444 | 150 | A | 1655 | $62,406 | Not provided | Not provided | $62,406 | N/A | Structural | 2013 | Banana River Lagoon | Not provided | Not provided | 100% Table 5 & TA | yes | 20.0256 | 1.1867
8335 | Natural Lands | Banana River | N/A | BR1-2 | 0.67 | 0.72 | 0.4871 | 5.8664 | 0.54849 | 2.8575 | 0.26717 | 6410 | Freshwater marshes | KSC-17-BRL | Impounded Areas | 1656.5505 | Kennedy Space Center | Not provided | Impounded Areas | Not provided. | 100% On-site Retention | Completed | 2014 | 2.444 | 150 | A | 1655 | $62,406 | Not provided | Not provided | $62,406 | N/A | Structural | 2013 | Banana River Lagoon | Not provided | Not provided | 100% Table 5 & TA | yes | 190.1045 | 1971.223
8336 | Natural Lands | Banana River | N/A | BR1-2 | 0.67 | 0.72 | 0.13066 | 5.8664 | 0.54849 | 0.76653 | 0.071668 | 6460 | Mixed scrub-shrub wetland | KSC-17-BRL | Impounded Areas | 1656.5505 | Kennedy Space Center | Not provided | Impounded Areas | Not provided. | 100% On-site Retention | Completed | 2014 | 2.444 | 150 | A | 1655 | $62,406 | Not provided | Not provided | $62,406 | N/A | Structural | 2013 | Banana River Lagoon | Not provided | Not provided | 100% Table 5 & TA | yes | 95.3947 | 528.777
8337 | Natural Lands | Banana River | N/A | BR1-2 | 0.67 | 0.72 | 0.61378 | 4.9918 | 0.61167 | 3.0639 | 0.37543 | 3200 | Shrub and Brushland | KSC-17-BRL | Impounded Areas | 1656.5505 | Kennedy Space Center | Not provided | Impounded Areas | Not provided. | 100% On-site Retention | Completed | 2014 | 2.444 | 150 | A | 1655 | $62,406 | Not provided | Not provided | $62,406 | N/A | Structural | 2013 | Banana River Lagoon | Not provided | Not provided | 100% Table 5 & TA | yes | 196.8966 | 2483.8912
8338 | Natural Lands | Banana River | N/A | BR1-2 | 0.67 | 0.72 | 0.0039806 | 4.9918 | 0.61167 | 0.01987 | 0.0024348 | 6410 | Freshwater marshes | KSC-17-BRL | Impounded Areas | 1656.5505 | Kennedy Space Center | Not provided | Impounded Areas | Not provided. | 100% On-site Retention | Completed | 2014 | 2.444 | 150 | A | 1655 | $62,406 | Not provided | Not provided | $62,406 | N/A | Structural | 2013 | Banana River Lagoon | Not provided | Not provided | 100% Table 5 & TA | yes | 20.7629 | 16.1088
8339 | Natural Lands | Banana River | N/A | BR1-2 | 0.67 | 0.72 | 0.010042 | 3.4061 | 0.33003 | 0.034202 | 0.003314 | 4200 | Upland Hardwood Forest | KSC-17-BRL | Impounded Areas | 1656.5505 | Kennedy Space Center | Not provided | Impounded Areas | Not provided. | 100% On-site Retention | Completed | 2014 | 2.444 | 150 | A | 1655 | $62,406 | Not provided | Not provided | $62,406 | N/A | Structural | 2013 | Banana River Lagoon | Not provided | Not provided | 100% Table 5 & TA | yes | 32.3518 | 40.6366
8340 | Natural Lands | Banana River | N/A | BR1-2 | 0.67 | 0.72 | 0.53463 | 6.2088 | 0.59033 | 3.3194 | 0.31561 | 6170 | Mixed wetland hardwoods | KSC-17-BRL | Impounded Areas | 1656.5505 | Kennedy Space Center | Not provided | Impounded Areas | Not provided. | 100% On-site Retention | Completed | 2014 | 2.444 | 150 | A | 1655 | $62,406 | Not provided | Not provided | $62,406 | N/A | Structural | 2013 | Banana River Lagoon | Not provided | Not provided | 100% Table 5 & TA | yes | 187.0148 | 2163.5697
8341 | Natural Lands | Banana River | N/A | BR1-2 | 0.67 | 0.72 | 0.083134 | 6.2088 | 0.59033 | 0.51616 | 0.049076 | 6460 | Mixed scrub-shrub wetland | KSC-17-BRL | Impounded Areas | 1656.5505 | Kennedy Space Center | Not provided | Impounded Areas | Not provided. | 100% On-site Retention | Completed | 2014 | 2.444 | 150 | A | 1655 | $62,406 | Not provided | Not provided | $62,406 | N/A | Structural | 2013 | Banana River Lagoon | Not provided | Not provided | 100% Table 5 & TA | yes | 85.1276 | 336.4303
8342 | Natural Lands | Banana River | N/A | BR1-2 | 0.67 | 0.72 | 0.1399 | 5.6417 | 0.61026 | 0.78929 | 0.085375 | 3200 | Shrub and Brushland | KSC-17-BRL | Impounded Areas | 1656.5505 | Kennedy Space Center | Not provided | Impounded Areas | Not provided. | 100% On-site Retention | Completed | 2014 | 2.444 | 150 | A | 1655 | $62,406 | Not provided | Not provided | $62,406 | N/A | Structural | 2013 | Banana River Lagoon | Not provided | Not provided | 100% Table 5 & TA | yes | 153.9268 | 566.1589
8343 | Natural Lands | Banana River | N/A | BR1-2 | 0.67 | 0.72 | 0.21551 | 5.6417 | 0.61026 | 1.2158 | 0.13151 | 6460 | Mixed scrub-shrub wetland | KSC-17-BRL | Impounded Areas | 1656.5505 | Kennedy Space Center | Not provided | Impounded Areas | Not provided. | 100% On-site Retention | Completed | 2014 | 2.444 | 150 | A | 1655 | $62,406 | Not provided | Not provided | $62,406 | N/A | Structural | 2013 | Banana River Lagoon | Not provided | Not provided | 100% Table 5 & TA | yes | 140.3047 | 872.1233
8344 | Natural Lands | Banana River | N/A | BR1-2 | 0.67 | 0.72 | 0.61776 | 6.4878 | 0.61543 | 4.008 | 0.38019 | 6410 | Freshwater marshes | KSC-17-BRL | Impounded Areas | 1656.5505 | Kennedy Space Center | Not provided | Impounded Areas | Not provided. | 100% On-site Retention | Completed | 2014 | 2.444 | 150 | A | 1655 | $62,406 | Not provided | Not provided | $62,406 | N/A | Structural | 2013 | Banana River Lagoon | Not provided | Not provided | 100% Table 5 & TA | yes | 200 | 2500
8345 | Natural Lands | Banana River | N/A | BR1-2 | 0.67 | 0.72 | 0.041186 | 6.223 | 0.59197 | 0.2563 | 0.024381 | 6170 | Mixed wetland hardwoods | KSC-17-BRL | Impounded Areas | 1656.5505 | Kennedy Space Center | Not provided | Impounded Areas | Not provided. | 100% On-site Retention | Completed | 2014 | 2.444 | 150 | A | 1655 | $62,406 | Not provided | Not provided | $62,406 | N/A | Structural | 2013 | Banana River Lagoon | Not provided | Not provided | 100% Table 5 & TA | yes | 61.9088 | 166.6752
8346 | Natural Lands | Banana River | N/A | BR1-2 | 0.67 | 0.72 | 0.57658 | 6.223 | 0.59197 | 3.588 | 0.34132 | 6460 | Mixed scrub-shrub wetland | KSC-17-BRL | Impounded Areas | 1656.5505 | Kennedy Space Center | Not provided | Impounded Areas | Not provided. | 100% On-site Retention | Completed | 2014 | 2.444 | 150 | A | 1655 | $62,406 | Not provided | Not provided | $62,406 | N/A | Structural | 2013 | Banana River Lagoon | Not provided | Not provided | 100% Table 5 & TA | yes | 189.8063 | 2333.3248
8347 | Natural Lands | Banana River | N/A | BR1-2 | 0.67 | 0.72 | 0.61776 | 6.2889 | 0.60376 | 3.885 | 0.37298 | 6410 | Freshwater marshes | KSC-17-BRL | Impounded Areas | 1656.5505 | Kennedy Space Center | Not provided | Impounded Areas | Not provided. | 100% On-site Retention | Completed | 2014 | 2.444 | 150 | A | 1655 | $62,406 | Not provided | Not provided | $62,406 | N/A | Structural | 2013 | Banana River Lagoon | Not provided | Not provided | 100% Table 5 & TA | yes | 200 | 2500
8348 | Natural Lands | Banana River | N/A | BR1-2 | 0.67 | 0.72 | 0.16228 | 5.8879 | 0.59512 | 0.95547 | 0.096575 | 4200 | Upland Hardwood Forest | KSC-17-BRL | Impounded Areas | 1656.5505 | Kennedy Space Center | Not provided | Impounded Areas | Not provided. | 100% On-site Retention | Completed | 2014 | 2.444 | 150 | A | 1655 | $62,406 | Not provided | Not provided | $62,406 | N/A | Structural | 2013 | Banana River Lagoon | Not provided | Not provided | 100% Table 5 & TA | yes | 130.2548 | 656.7116
8349 | Natural Lands | Banana River | N/A | BR1-2 | 0.67 | 0.72 | 0.02628 | 5.8879 | 0.59512 | 0.15474 | 0.01564 | 6410 | Freshwater marshes | KSC-17-BRL | Impounded Areas | 1656.5505 | Kennedy Space Center | Not provided | Impounded Areas | Not provided. | 100% On-site Retention | Completed | 2014 | 2.444 | 150 | A | 1655 | $62,406 | Not provided | Not provided | $62,406 | N/A | Structural | 2013 | Banana River Lagoon | Not provided | Not provided | 100% Table 5 & TA | yes | 54.0399 | 106.3527
8350 | Natural Lands | Banana River | N/A | BR1-2 | 0.67 | 0.72 | 0.32915 | 5.8879 | 0.59512 | 1.938 | 0.19588 | 6460 | Mixed scrub-shrub wetland | KSC-17-BRL | Impounded Areas | 1656.5505 | Kennedy Space Center | Not provided | Impounded Areas | Not provided. | 100% On-site Retention | Completed | 2014 | 2.444 | 150 | A | 1655 | $62,406 | Not provided | Not provided | $62,406 | N/A | Structural | 2013 | Banana River Lagoon | Not provided | Not provided | 100% Table 5 & TA | yes | 152.7071 | 1332.0074
8351 | Natural Lands | Banana River | N/A | BR1-2 | 0.67 | 0.72 | 0.059906 | 6.4986 | 0.60025 | 0.38931 | 0.035959 | 6410 | Freshwater marshes | KSC-17-BRL | Impounded Areas | 1656.5505 | Kennedy Space Center | Not provided | Impounded Areas | Not provided. | 100% On-site Retention | Completed | 2014 | 2.444 | 150 | A | 1655 | $62,406 | Not provided | Not provided | $62,406 | N/A | Structural | 2013 | Banana River Lagoon | Not provided | Not provided | 100% Table 5 & TA | yes | 59.9871 | 242.4315
8352 | Natural Lands | Banana River | N/A | BR1-2 | 0.67 | 0.72 | 0.55786 | 6.4986 | 0.60025 | 3.6253 | 0.33486 | 6460 | Mixed scrub-shrub wetland | KSC-17-BRL | Impounded Areas | 1656.5505 | Kennedy Space Center | Not provided | Impounded Areas | Not provided. | 100% On-site Retention | Completed | 2014 | 2.444 | 150 | A | 1655 | $62,406 | Not provided | Not provided | $62,406 | N/A | Structural | 2013 | Banana River Lagoon | Not provided | Not provided | 100% Table 5 & TA | yes | 221.1242 | 2257.5685
8353 | Natural Lands | Banana River | N/A | BR1-2 | 0.67 | 0.72 | 0.10094 | 3.7968 | 0.38998 | 0.38325 | 0.039365 | 4200 | Upland Hardwood Forest | KSC-17-BRL | Impounded Areas | 1656.5505 | Kennedy Space Center | Not provided | Impounded Areas | Not provided. | 100% On-site Retention | Completed | 2014 | 2.444 | 150 | A | 1655 | $62,406 | Not provided | Not provided | $62,406 | N/A | Structural | 2013 | Banana River Lagoon | Not provided | Not provided | 100% Table 5 & TA | yes | 115.8721 | 408.4916
8354 | Natural Lands | Banana River | N/A | BR1-2 | 0.67 | 0.72 | 0.20735 | 3.7968 | 0.38998 | 0.78725 | 0.080861 | 6170 | Mixed wetland hardwoods | KSC-17-BRL | Impounded Areas | 1656.5505 | Kennedy Space Center | Not provided | Impounded Areas | Not provided. | 100% On-site Retention | Completed | 2014 | 2.444 | 150 | A | 1655 | $62,406 | Not provided | Not provided | $62,406 | N/A | Structural | 2013 | Banana River Lagoon | Not provided | Not provided | 100% Table 5 & TA | yes | 133.5896 | 839.0977
8355 | Natural Lands | Banana River | N/A | BR1-2 | 0.67 | 0.72 | 0.12904 | 5.6209 | 0.54345 | 0.72531 | 0.070126 | 5100 | Streams and waterways | KSC-17-BRL | Impounded Areas | 1656.5505 | Kennedy Space Center | Not provided | Impounded Areas | Not provided. | 100% On-site Retention | Completed | 2014 | 2.444 | 150 | A | 1655 | $62,406 | Not provided | Not provided | $62,406 | N/A | Structural | 2013 | Banana River Lagoon | Not provided | Not provided | 100% Table 5 & TA | yes | 129.9424 | 522.1967
8356 | Natural Lands | Banana River | N/A | BR1-2 | 0.67 | 0.72 | 0.11572 | 5.6209 | 0.54345 | 0.65044 | 0.062886 | 6420 | Saltwater marshes | KSC-17-BRL | Impounded Areas | 1656.5505 | Kennedy Space Center | Not provided | Impounded Areas | Not provided. | 100% On-site Retention | Completed | 2014 | 2.444 | 150 | A | 1655 | $62,406 | Not provided | Not provided | $62,406 | N/A | Structural | 2013 | Banana River Lagoon | Not provided | Not provided | 100% Table 5 & TA | yes | 120.154 | 468.2903
8357 | Natural Lands | Banana River | N/A | BR1-2 | 0.67 | 0.72 | 0.3481 | 5.6209 | 0.54345 | 1.9566 | 0.18917 | 6500 | Non-vegetated Wetland | KSC-17-BRL | Impounded Areas | 1656.5505 | Kennedy Space Center | Not provided | Impounded Areas | Not provided. | 100% On-site Retention | Completed | 2014 | 2.444 | 150 | A | 1655 | $62,406 | Not provided | Not provided | $62,406 | N/A | Structural | 2013 | Banana River Lagoon | Not provided | Not provided | 100% Table 5 & TA | yes | 160.7667 | 1408.6984
8358 | Natural Lands | Banana River | N/A | BR1-2 | 0.67 | 0.72 | 0.55632 | 6.2788 | 0.59069 | 3.493 | 0.32861 | 6460 | Mixed scrub-shrub wetland | KSC-17-BRL | Impounded Areas | 1656.5505 | Kennedy Space Center | Not provided | Impounded Areas | Not provided. | 100% On-site Retention | Completed | 2014 | 2.444 | 150 | A | 1655 | $62,406 | Not provided | Not provided | $62,406 | N/A | Structural | 2013 | Banana River Lagoon | Not provided | Not provided | 100% Table 5 & TA | yes | 202.1919 | 2251.3367
8359 | Natural Lands | Banana River | N/A | BR1-2 | 0.67 | 0.72 | 0.22587 | 4.5159 | 0.41652 | 1.02 | 0.094082 | 6120 | Mangrove swamp | KSC-17-BRL | Impounded Areas | 1656.5505 | Kennedy Space Center | Not provided | Impounded Areas | Not provided. | 100% On-site Retention | Completed | 2014 | 2.444 | 150 | A | 1655 | $62,406 | Not provided | Not provided | $62,406 | N/A | Structural | 2013 | Banana River Lagoon | Not provided | Not provided | 100% Table 5 & TA | yes | 150.0123 | 914.0794
8360 | Natural Lands | Banana River | N/A | BR1-2 | 0.67 | 0.72 | 0.17614 | 4.5159 | 0.41652 | 0.79542 | 0.073366 | 6420 | Saltwater marshes | KSC-17-BRL | Impounded Areas | 1656.5505 | Kennedy Space Center | Not provided | Impounded Areas | Not provided. | 100% On-site Retention | Completed | 2014 | 2.444 | 150 | A | 1655 | $62,406 | Not provided | Not provided | $62,406 | N/A | Structural | 2013 | Banana River Lagoon | Not provided | Not provided | 100% Table 5 & TA | yes | 132.4331 | 712.8131
8361 | Natural Lands | Banana River | N/A | BR1-2 | 0.67 | 0.72 | 0.2799 | 4.9381 | 0.58011 | 1.3822 | 0.16238 | 3200 | Shrub and Brushland | KSC-17-BRL | Impounded Areas | 1656.5505 | Kennedy Space Center | Not provided | Impounded Areas | Not provided. | 100% On-site Retention | Completed | 2014 | 2.444 | 150 | A | 1655 | $62,406 | Not provided | Not provided | $62,406 | N/A | Structural | 2013 | Banana River Lagoon | Not provided | Not provided | 100% Table 5 & TA | yes | 143.1894 | 1132.7294
8362 | Natural Lands | Banana River | N/A | BR1-2 | 0.67 | 0.72 | 0.052023 | 4.9381 | 0.58011 | 0.2569 | 0.030179 | 6460 | Mixed scrub-shrub wetland | KSC-17-BRL | Impounded Areas | 1656.5505 | Kennedy Space Center | Not provided | Impounded Areas | Not provided. | 100% On-site Retention | Completed | 2014 | 2.444 | 150 | A | 1655 | $62,406 | Not provided | Not provided | $62,406 | N/A | Structural | 2013 | Banana River Lagoon | Not provided | Not provided | 100% Table 5 & TA | yes | 58.0241 | 210.5307
8363 | Natural Lands | Banana River | N/A | BR1-2 | 0.67 | 0.72 | 0.61776 | 6.1997 | 0.58937 | 3.8299 | 0.36409 | 6170 | Mixed wetland hardwoods | KSC-17-BRL | Impounded Areas | 1656.5505 | Kennedy Space Center | Not provided | Impounded Areas | Not provided. | 100% On-site Retention | Completed | 2014 | 2.444 | 150 | A | 1655 | $62,406 | Not provided | Not provided | $62,406 | N/A | Structural | 2013 | Banana River Lagoon | Not provided | Not provided | 100% Table 5 & TA | yes | 200 | 2500
8364 | Natural Lands | Banana River | N/A | BR1-2 | 0.67 | 0.72 | 0.063122 | 6.3082 | 0.61804 | 0.39819 | 0.039011 | 4200 | Upland Hardwood Forest | KSC-17-BRL | Impounded Areas | 1656.5505 | Kennedy Space Center | Not provided | Impounded Areas | Not provided. | 100% On-site Retention | Completed | 2014 | 2.444 | 150 | A | 1655 | $62,406 | Not provided | Not provided | $62,406 | N/A | Structural | 2013 | Banana River Lagoon | Not provided | Not provided | 100% Table 5 & TA | yes | 85.0003 | 255.4442
8365 | Natural Lands | Banana River | N/A | BR1-2 | 0.67 | 0.72 | 0.23225 | 6.3082 | 0.61804 | 1.4651 | 0.14354 | 6410 | Freshwater marshes | KSC-17-BRL | Impounded Areas | 1656.5505 | Kennedy Space Center | Not provided | Impounded Areas | Not provided. | 100% On-site Retention | Completed | 2014 | 2.444 | 150 | A | 1655 | $62,406 | Not provided | Not provided | $62,406 | N/A | Structural | 2013 | Banana River Lagoon | Not provided | Not provided | 100% Table 5 & TA | yes | 135.5474 | 939.8778
8366 | Natural Lands | Banana River | N/A | BR1-2 | 0.67 | 0.72 | 0.32239 | 6.3082 | 0.61804 | 2.0337 | 0.19925 | 6460 | Mixed scrub-shrub wetland | KSC-17-BRL | Impounded Areas | 1656.5505 | Kennedy Space Center | Not provided | Impounded Areas | Not provided. | 100% On-site Retention | Completed | 2014 | 2.444 | 150 | A | 1655 | $62,406 | Not provided | Not provided | $62,406 | N/A | Structural | 2013 | Banana River Lagoon | Not provided | Not provided | 100% Table 5 & TA | yes | 157.0057 | 1304.678
8367 | Natural Lands | Banana River | N/A | BR1-2 | 0.67 | 0.72 | 0.067645 | 7.5662 | 0.74698 | 0.51181 | 0.050529 | 6120 | Mangrove swamp | KSC-17-BRL | Impounded Areas | 1656.5505 | Kennedy Space Center | Not provided | Impounded Areas | Not provided. | 100% On-site Retention | Completed | 2014 | 2.444 | 150 | A | 1655 | $62,406 | Not provided | Not provided | $62,406 | N/A | Structural | 2013 | Banana River Lagoon | Not provided | Not provided | 100% Table 5 & TA | yes | 79.5031 | 273.7486
8368 | Natural Lands | Banana River | N/A | BR1-2 | 0.67 | 0.72 | 0.23599 | 7.5662 | 0.74698 | 1.7855 | 0.17628 | 6410 | Freshwater marshes | KSC-17-BRL | Impounded Areas | 1656.5505 | Kennedy Space Center | Not provided | Impounded Areas | Not provided. | 100% On-site Retention | Completed | 2014 | 2.444 | 150 | A | 1655 | $62,406 | Not provided | Not provided | $62,406 | N/A | Structural | 2013 | Banana River Lagoon | Not provided | Not provided | 100% Table 5 & TA | yes | 135.8685 | 955.0051
8369 | Natural Lands | Banana River | N/A | BR1-2 | 0.67 | 0.72 | 0.30008 | 7.5662 | 0.74698 | 2.2705 | 0.22415 | 6460 | Mixed scrub-shrub wetland | KSC-17-BRL | Impounded Areas | 1656.5505 | Kennedy Space Center | Not provided | Impounded Areas | Not provided. | 100% On-site Retention | Completed | 2014 | 2.444 | 150 | A | 1655 | $62,406 | Not provided | Not provided | $62,406 | N/A | Structural | 2013 | Banana River Lagoon | Not provided | Not provided | 100% Table 5 & TA | yes | 162.1627 | 1214.3707
8370 | Natural Lands | Banana River | N/A | BR1-2 | 0.67 | 0.72 | 0.61776 | 6.6034 | 0.64433 | 4.0793 | 0.39805 | 6170 | Mixed wetland hardwoods | KSC-17-BRL | Impounded Areas | 1656.5505 | Kennedy Space Center | Not provided | Impounded Areas | Not provided. | 100% On-site Retention | Completed | 2014 | 2.444 | 150 | A | 1655 | $62,406 | Not provided | Not provided | $62,406 | N/A | Structural | 2013 | Banana River Lagoon | Not provided | Not provided | 100% Table 5 & TA | yes | 200 | 2500
8371 | Natural Lands | Banana River | N/A | BR1-2 | 0.67 | 0.72 | 0.059521 | 6.2202 | 0.59933 | 0.37023 | 0.035673 | 4200 | Upland Hardwood Forest | KSC-17-BRL | Impounded Areas | 1656.5505 | Kennedy Space Center | Not provided | Impounded Areas | Not provided. | 100% On-site Retention | Completed | 2014 | 2.444 | 150 | A | 1655 | $62,406 | Not provided | Not provided | $62,406 | N/A | Structural | 2013 | Banana River Lagoon | Not provided | Not provided | 100% Table 5 & TA | yes | 111.1232 | 240.8724
8372 | Natural Lands | Banana River | N/A | BR1-2 | 0.67 | 0.72 | 0.038085 | 6.2202 | 0.59933 | 0.2369 | 0.022826 | 6170 | Mixed wetland hardwoods | KSC-17-BRL | Impounded Areas | 1656.5505 | Kennedy Space Center | Not provided | Impounded Areas | Not provided. | 100% On-site Retention | Completed | 2014 | 2.444 | 150 | A | 1655 | $62,406 | Not provided | Not provided | $62,406 | N/A | Structural | 2013 | Banana River Lagoon | Not provided | Not provided | 100% Table 5 & TA | yes | 50.5155 | 154.1247
8373 | Natural Lands | Banana River | N/A | BR1-2 | 0.67 | 0.72 | 0.37596 | 6.2202 | 0.59933 | 2.3385 | 0.22532 | 6410 | Freshwater marshes | KSC-17-BRL | Impounded Areas | 1656.5505 | Kennedy Space Center | Not provided | Impounded Areas | Not provided. | 100% On-site Retention | Completed | 2014 | 2.444 | 150 | A | 1655 | $62,406 | Not provided | Not provided | $62,406 | N/A | Structural | 2013 | Banana River Lagoon | Not provided | Not provided | 100% Table 5 & TA | yes | 160.702 | 1521.4539
8374 | Natural Lands | Banana River | N/A | BR1-2 | 0.67 | 0.72 | 0.1442 | 6.2202 | 0.59933 | 0.89694 | 0.086422 | 6460 | Mixed scrub-shrub wetland | KSC-17-BRL | Impounded Areas | 1656.5505 | Kennedy Space Center | Not provided | Impounded Areas | Not provided. | 100% On-site Retention | Completed | 2014 | 2.444 | 150 | A | 1655 | $62,406 | Not provided | Not provided | $62,406 | N/A | Structural | 2013 | Banana River Lagoon | Not provided | Not provided | 100% Table 5 & TA | yes | 108.2277 | 583.549
8375 | Natural Lands | Banana River | N/A | BR1-2 | 0.67 | 0.72 | 0.092733 | 5.9771 | 0.58817 | 0.55427 | 0.054543 | 4200 | Upland Hardwood Forest | KSC-17-BRL | Impounded Areas | 1656.5505 | Kennedy Space Center | Not provided | Impounded Areas | Not provided. | 100% On-site Retention | Completed | 2014 | 2.444 | 150 | A | 1655 | $62,406 | Not provided | Not provided | $62,406 | N/A | Structural | 2013 | Banana River Lagoon | Not provided | Not provided | 100% Table 5 & TA | yes | 114.7829 | 375.2753
8376 | Natural Lands | Banana River | N/A | BR1-2 | 0.67 | 0.72 | 0.4701 | 5.9771 | 0.58817 | 2.8098 | 0.2765 | 6170 | Mixed wetland hardwoods | KSC-17-BRL | Impounded Areas | 1656.5505 | Kennedy Space Center | Not provided | Impounded Areas | Not provided. | 100% On-site Retention | Completed | 2014 | 2.444 | 150 | A | 1655 | $62,406 | Not provided | Not provided | $62,406 | N/A | Structural | 2013 | Banana River Lagoon | Not provided | Not provided | 100% Table 5 & TA | yes | 174.0074 | 1902.4352
8377 | Natural Lands | Banana River | N/A | BR1-2 | 0.67 | 0.72 | 0.10011 | 5.6839 | 0.56322 | 0.569 | 0.056382 | 4200 | Upland Hardwood Forest | KSC-17-BRL | Impounded Areas | 1656.5505 | Kennedy Space Center | Not provided | Impounded Areas | Not provided. | 100% On-site Retention | Completed | 2014 | 2.444 | 150 | A | 1655 | $62,406 | Not provided | Not provided | $62,406 | N/A | Structural | 2013 | Banana River Lagoon | Not provided | Not provided | 100% Table 5 & TA | yes | 134.0558 | 405.1199
8378 | Natural Lands | Banana River | N/A | BR1-2 | 0.67 | 0.72 | 0.41613 | 5.6839 | 0.56322 | 2.3652 | 0.23437 | 6460 | Mixed scrub-shrub wetland | KSC-17-BRL | Impounded Areas | 1656.5505 | Kennedy Space Center | Not provided | Impounded Areas | Not provided. | 100% On-site Retention | Completed | 2014 | 2.444 | 150 | A | 1655 | $62,406 | Not provided | Not provided | $62,406 | N/A | Structural | 2013 | Banana River Lagoon | Not provided | Not provided | 100% Table 5 & TA | yes | 162.8571 | 1684.0111
8379 | Natural Lands | Banana River | N/A | BR1-2 | 0.67 | 0.72 | 0.030503 | 6.2451 | 0.59957 | 0.1905 | 0.018289 | 3200 | Shrub and Brushland | KSC-17-BRL | Impounded Areas | 1656.5505 | Kennedy Space Center | Not provided | Impounded Areas | Not provided. | 100% On-site Retention | Completed | 2014 | 2.444 | 150 | A | 1655 | $62,406 | Not provided | Not provided | $62,406 | N/A | Structural | 2013 | Banana River Lagoon | Not provided | Not provided | 100% Table 5 & TA | yes | 66.5013 | 123.4424
8380 | Natural Lands | Banana River | N/A | BR1-2 | 0.67 | 0.72 | 0.37116 | 6.2451 | 0.59957 | 2.3179 | 0.22253 | 6410 | Freshwater marshes | KSC-17-BRL | Impounded Areas | 1656.5505 | Kennedy Space Center | Not provided | Impounded Areas | Not provided. | 100% On-site Retention | Completed | 2014 | 2.444 | 150 | A | 1655 | $62,406 | Not provided | Not provided | $62,406 | N/A | Structural | 2013 | Banana River Lagoon | Not provided | Not provided | 100% Table 5 & TA | yes | 169.2669 | 1502.0162
8381 | Natural Lands | Banana River | N/A | BR1-2 | 0.67 | 0.72 | 0.2161 | 6.2451 | 0.59957 | 1.3496 | 0.12957 | 6460 | Mixed scrub-shrub wetland | KSC-17-BRL | Impounded Areas | 1656.5505 | Kennedy Space Center | Not provided | Impounded Areas | Not provided. | 100% On-site Retention | Completed | 2014 | 2.444 | 150 | A | 1655 | $62,406 | Not provided | Not provided | $62,406 | N/A | Structural | 2013 | Banana River Lagoon | Not provided | Not provided | 100% Table 5 & TA | yes | 205.6429 | 874.5414
8382 | Natural Lands | Banana River | N/A | BR1-2 | 0.67 | 0.72 | 0.10978 | 5.8919 | 0.57878 | 0.64682 | 0.063539 | 4200 | Upland Hardwood Forest | KSC-17-BRL | Impounded Areas | 1656.5505 | Kennedy Space Center | Not provided | Impounded Areas | Not provided. | 100% On-site Retention | Completed | 2014 | 2.444 | 150 | A | 1655 | $62,406 | Not provided | Not provided | $62,406 | N/A | Structural | 2013 | Banana River Lagoon | Not provided | Not provided | 100% Table 5 & TA | yes | 115.4185 | 444.269
8383 | Natural Lands | Banana River | N/A | BR1-2 | 0.67 | 0.72 | 0.44245 | 5.8919 | 0.57878 | 2.6069 | 0.25608 | 6170 | Mixed wetland hardwoods | KSC-17-BRL | Impounded Areas | 1656.5505 | Kennedy Space Center | Not provided | Impounded Areas | Not provided. | 100% On-site Retention | Completed | 2014 | 2.444 | 150 | A | 1655 | $62,406 | Not provided | Not provided | $62,406 | N/A | Structural | 2013 | Banana River Lagoon | Not provided | Not provided | 100% Table 5 & TA | yes | 185.657 | 1790.5252
8384 | Natural Lands | Banana River | N/A | BR1-2 | 0.67 | 0.72 | 0.35853 | 5.3356 | 0.57892 | 1.913 | 0.20756 | 3200 | Shrub and Brushland | KSC-17-BRL | Impounded Areas | 1656.5505 | Kennedy Space Center | Not provided | Impounded Areas | Not provided. | 100% On-site Retention | Completed | 2014 | 2.444 | 150 | A | 1655 | $62,406 | Not provided | Not provided | $62,406 | N/A | Structural | 2013 | Banana River Lagoon | Not provided | Not provided | 100% Table 5 & TA | yes | 165.1333 | 1450.9132
8385 | Natural Lands | Banana River | N/A | BR1-2 | 0.67 | 0.72 | 0.25923 | 5.3356 | 0.57892 | 1.3832 | 0.15008 | 6410 | Freshwater marshes | KSC-17-BRL | Impounded Areas | 1656.5505 | Kennedy Space Center | Not provided | Impounded Areas | Not provided. | 100% On-site Retention | Completed | 2014 | 2.444 | 150 | A | 1655 | $62,406 | Not provided | Not provided | $62,406 | N/A | Structural | 2013 | Banana River Lagoon | Not provided | Not provided | 100% Table 5 & TA | yes | 158.6224 | 1049.0868
8386 | Natural Lands | Banana River | N/A | BR1-2 | 0.67 | 0.72 | 6.4332e-05 | 0.0481 | 0.0029684 | 3.0944e-06 | 1.9096e-07 | 4200 | Upland Hardwood Forest | KSC-17-BRL | Impounded Areas | 1656.5505 | Kennedy Space Center | Not provided | Impounded Areas | Not provided. | 100% On-site Retention | Completed | 2014 | 2.444 | 150 | A | 1655 | $62,406 | Not provided | Not provided | $62,406 | N/A | Structural | 2013 | Banana River Lagoon | Not provided | Not provided | 100% Table 5 & TA | yes | 3.2838 | 0.26034
8387 | Natural Lands | Banana River | N/A | BR1-2 | 0.67 | 0.72 | 0.61776 | 6.3147 | 0.60492 | 3.901 | 0.3737 | 6170 | Mixed wetland hardwoods | KSC-17-BRL | Impounded Areas | 1656.5505 | Kennedy Space Center | Not provided | Impounded Areas | Not provided. | 100% On-site Retention | Completed | 2014 | 2.444 | 150 | A | 1655 | $62,406 | Not provided | Not provided | $62,406 | N/A | Structural | 2013 | Banana River Lagoon | Not provided | Not provided | 100% Table 5 & TA | yes | 200 | 2500
8388 | Natural Lands | Banana River | N/A | BR1-2 | 0.67 | 0.72 | 0.13876 | 3.0551 | 0.32435 | 0.42393 | 0.045008 | 4200 | Upland Hardwood Forest | KSC-17-BRL | Impounded Areas | 1656.5505 | Kennedy Space Center | Not provided | Impounded Areas | Not provided. | 100% On-site Retention | Completed | 2014 | 2.444 | 150 | A | 1655 | $62,406 | Not provided | Not provided | $62,406 | N/A | Structural | 2013 | Banana River Lagoon | Not provided | Not provided | 100% Table 5 & TA | yes | 128.1578 | 561.5521
8389 | Natural Lands | Banana River | N/A | BR1-2 | 0.67 | 0.72 | 0.10372 | 3.0551 | 0.32435 | 0.31686 | 0.033641 | 6170 | Mixed wetland hardwoods | KSC-17-BRL | Impounded Areas | 1656.5505 | Kennedy Space Center | Not provided | Impounded Areas | Not provided. | 100% On-site Retention | Completed | 2014 | 2.444 | 150 | A | 1655 | $62,406 | Not provided | Not provided | $62,406 | N/A | Structural | 2013 | Banana River Lagoon | Not provided | Not provided | 100% Table 5 & TA | yes | 114.0695 | 419.7287
8390 | Natural Lands | Banana River | N/A | BR1-2 | 0.67 | 0.72 | 0.46032 | 6.7832 | 0.67369 | 3.1224 | 0.31011 | 6120 | Mangrove swamp | KSC-17-BRL | Impounded Areas | 1656.5505 | Kennedy Space Center | Not provided | Impounded Areas | Not provided. | 100% On-site Retention | Completed | 2014 | 2.444 | 150 | A | 1655 | $62,406 | Not provided | Not provided | $62,406 | N/A | Structural | 2013 | Banana River Lagoon | Not provided | Not provided | 100% Table 5 & TA | yes | 172.9784 | 1862.8373
8391 | Natural Lands | Banana River | N/A | BR1-2 | 0.67 | 0.72 | 0.61776 | 6.5068 | 0.6176 | 4.0197 | 0.38153 | 6410 | Freshwater marshes | KSC-17-BRL | Impounded Areas | 1656.5505 | Kennedy Space Center | Not provided | Impounded Areas | Not provided. | 100% On-site Retention | Completed | 2014 | 2.444 | 150 | A | 1655 | $62,406 | Not provided | Not provided | $62,406 | N/A | Structural | 2013 | Banana River Lagoon | Not provided | Not provided | 100% Table 5 & TA | yes | 200 | 2500
8392 | Natural Lands | Banana River | N/A | BR1-2 | 0.67 | 0.72 | 0.2814 | 6.1712 | 0.67431 | 1.7366 | 0.18975 | 3200 | Shrub and Brushland | KSC-17-BRL | Impounded Areas | 1656.5505 | Kennedy Space Center | Not provided | Impounded Areas | Not provided. | 100% On-site Retention | Completed | 2014 | 2.444 | 150 | A | 1655 | $62,406 | Not provided | Not provided | $62,406 | N/A | Structural | 2013 | Banana River Lagoon | Not provided | Not provided | 100% Table 5 & TA | yes | 140.5359 | 1138.801
8393 | Natural Lands | Banana River | N/A | BR1-2 | 0.67 | 0.72 | 0.07651 | 6.1712 | 0.67431 | 0.47216 | 0.051592 | 6120 | Mangrove swamp | KSC-17-BRL | Impounded Areas | 1656.5505 | Kennedy Space Center | Not provided | Impounded Areas | Not provided. | 100% On-site Retention | Completed | 2014 | 2.444 | 150 | A | 1655 | $62,406 | Not provided | Not provided | $62,406 | N/A | Structural | 2013 | Banana River Lagoon | Not provided | Not provided | 100% Table 5 & TA | yes | 96.8311 | 309.6255
8394 | Natural Lands | Banana River | N/A | BR1-2 | 0.67 | 0.72 | 0.25985 | 6.1712 | 0.67431 | 1.6036 | 0.17522 | 6410 | Freshwater marshes | KSC-17-BRL | Impounded Areas | 1656.5505 | Kennedy Space Center | Not provided | Impounded Areas | Not provided. | 100% On-site Retention | Completed | 2014 | 2.444 | 150 | A | 1655 | $62,406 | Not provided | Not provided | $62,406 | N/A | Structural | 2013 | Banana River Lagoon | Not provided | Not provided | 100% Table 5 & TA | yes | 143.7144 | 1051.5735
8395 | Natural Lands | Banana River | N/A | BR1-2 | 0.67 | 0.72 | 0.11483 | 5.6666 | 0.58645 | 0.65067 | 0.067339 | 4200 | Upland Hardwood Forest | KSC-17-BRL | Impounded Areas | 1656.5505 | Kennedy Space Center | Not provided | Impounded Areas | Not provided. | 100% On-site Retention | Completed | 2014 | 2.444 | 150 | A | 1655 | $62,406 | Not provided | Not provided | $62,406 | N/A | Structural | 2013 | Banana River Lagoon | Not provided | Not provided | 100% Table 5 & TA | yes | 124.3855 | 464.6817
8396 | Natural Lands | Banana River | N/A | BR1-2 | 0.67 | 0.72 | 0.34558 | 5.6666 | 0.58645 | 1.9583 | 0.20267 | 6170 | Mixed wetland hardwoods | KSC-17-BRL | Impounded Areas | 1656.5505 | Kennedy Space Center | Not provided | Impounded Areas | Not provided. | 100% On-site Retention | Completed | 2014 | 2.444 | 150 | A | 1655 | $62,406 | Not provided | Not provided | $62,406 | N/A | Structural | 2013 | Banana River Lagoon | Not provided | Not provided | 100% Table 5 & TA | yes | 159.6561 | 1398.5104
8397 | Natural Lands | Banana River | N/A | BR1-2 | 0.67 | 0.72 | 0.16559 | 4.9859 | 0.51045 | 0.82563 | 0.084527 | 4200 | Upland Hardwood Forest | KSC-17-BRL | Impounded Areas | 1656.5505 | Kennedy Space Center | Not provided | Impounded Areas | Not provided. | 100% On-site Retention | Completed | 2014 | 2.444 | 150 | A | 1655 | $62,406 | Not provided | Not provided | $62,406 | N/A | Structural | 2013 | Banana River Lagoon | Not provided | Not provided | 100% Table 5 & TA | yes | 141.9741 | 670.1298
8398 | Natural Lands | Banana River | N/A | BR1-2 | 0.67 | 0.72 | 0.11042 | 4.9859 | 0.51045 | 0.55052 | 0.056362 | 6460 | Mixed scrub-shrub wetland | KSC-17-BRL | Impounded Areas | 1656.5505 | Kennedy Space Center | Not provided | Impounded Areas | Not provided. | 100% On-site Retention | Completed | 2014 | 2.444 | 150 | A | 1655 | $62,406 | Not provided | Not provided | $62,406 | N/A | Structural | 2013 | Banana River Lagoon | Not provided | Not provided | 100% Table 5 & TA | yes | 103.0411 | 446.8349
8399 | Natural Lands | Banana River | N/A | BR1-2 | 0.67 | 0.72 | 0.01169 | 6.5374 | 0.63021 | 0.076423 | 0.0073672 | 6410 | Freshwater marshes | KSC-17-BRL | Impounded Areas | 1656.5505 | Kennedy Space Center | Not provided | Impounded Areas | Not provided. | 100% On-site Retention | Completed | 2014 | 2.444 | 150 | A | 1655 | $62,406 | Not provided | Not provided | $62,406 | N/A | Structural | 2013 | Banana River Lagoon | Not provided | Not provided | 100% Table 5 & TA | yes | 35.8364 | 47.3081
8400 | Natural Lands | Banana River | N/A | BR1-2 | 0.67 | 0.72 | 0.087033 | 6.5374 | 0.63021 | 0.56898 | 0.054849 | 6420 | Saltwater marshes | KSC-17-BRL | Impounded Areas | 1656.5505 | Kennedy Space Center | Not provided | Impounded Areas | Not provided. | 100% On-site Retention | Completed | 2014 | 2.444 | 150 | A | 1655 | $62,406 | Not provided | Not provided | $62,406 | N/A | Structural | 2013 | Banana River Lagoon | Not provided | Not provided | 100% Table 5 & TA | yes | 98.786 | 352.2117
8401 | Natural Lands | Banana River | N/A | BR1-2 | 0.67 | 0.72 | 0.022764 | 7.0664 | 0.69606 | 0.16086 | 0.015845 | 5100 | Streams and waterways | KSC-17-BRL | Impounded Areas | 1656.5505 | Kennedy Space Center | Not provided | Impounded Areas | Not provided. | 100% On-site Retention | Completed | 2014 | 2.444 | 150 | A | 1655 | $62,406 | Not provided | Not provided | $62,406 | N/A | Structural | 2013 | Banana River Lagoon | Not provided | Not provided | 100% Table 5 & TA | yes | 53.3796 | 92.1217
8402 | Natural Lands | Banana River | N/A | BR1-2 | 0.67 | 0.72 | 0.16018 | 7.0664 | 0.69606 | 1.1319 | 0.1115 | 6420 | Saltwater marshes | KSC-17-BRL | Impounded Areas | 1656.5505 | Kennedy Space Center | Not provided | Impounded Areas | Not provided. | 100% On-site Retention | Completed | 2014 | 2.444 | 150 | A | 1655 | $62,406 | Not provided | Not provided | $62,406 | N/A | Structural | 2013 | Banana River Lagoon | Not provided | Not provided | 100% Table 5 & TA | yes | 124.8622 | 648.2448
8403 | Natural Lands | Banana River | N/A | BR1-2 | 0.67 | 0.72 | 0.011942 | 6.4864 | 0.61866 | 0.077459 | 0.0073879 | 3200 | Shrub and Brushland | KSC-17-BRL | Impounded Areas | 1656.5505 | Kennedy Space Center | Not provided | Impounded Areas | Not provided. | 100% On-site Retention | Completed | 2014 | 2.444 | 150 | A | 1655 | $62,406 | Not provided | Not provided | $62,406 | N/A | Structural | 2013 | Banana River Lagoon | Not provided | Not provided | 100% Table 5 & TA | yes | 49.6135 | 48.3265
8404 | Natural Lands | Banana River | N/A | BR1-2 | 0.67 | 0.72 | 0.60582 | 6.4864 | 0.61866 | 3.9296 | 0.3748 | 6410 | Freshwater marshes | KSC-17-BRL | Impounded Areas | 1656.5505 | Kennedy Space Center | Not provided | Impounded Areas | Not provided. | 100% On-site Retention | Completed | 2014 | 2.444 | 150 | A | 1655 | $62,406 | Not provided | Not provided | $62,406 | N/A | Structural | 2013 | Banana River Lagoon | Not provided | Not provided | 100% Table 5 & TA | yes | 196.1038 | 2451.6735
8405 | Natural Lands | Banana River | N/A | BR1-2 | 0.67 | 0.72 | 0.024603 | 7.1846 | 0.69458 | 0.17676 | 0.017089 | 6410 | Freshwater marshes | KSC-17-BRL | Impounded Areas | 1656.5505 | Kennedy Space Center | Not provided | Impounded Areas | Not provided. | 100% On-site Retention | Completed | 2014 | 2.444 | 150 | A | 1655 | $62,406 | Not provided | Not provided | $62,406 | N/A | Structural | 2013 | Banana River Lagoon | Not provided | Not provided | 100% Table 5 & TA | yes | 41.1045 | 99.5648
8406 | Natural Lands | Banana River | N/A | BR1-2 | 0.67 | 0.72 | 0.21868 | 7.1846 | 0.69458 | 1.5711 | 0.15189 | 6420 | Saltwater marshes | KSC-17-BRL | Impounded Areas | 1656.5505 | Kennedy Space Center | Not provided | Impounded Areas | Not provided. | 100% On-site Retention | Completed | 2014 | 2.444 | 150 | A | 1655 | $62,406 | Not provided | Not provided | $62,406 | N/A | Structural | 2013 | Banana River Lagoon | Not provided | Not provided | 100% Table 5 & TA | yes | 146.0985 | 884.9485
8407 | Natural Lands | Banana River | N/A | BR1-2 | 0.67 | 0.72 | 0.22086 | 7.1846 | 0.69458 | 1.5868 | 0.15341 | 6460 | Mixed scrub-shrub wetland | KSC-17-BRL | Impounded Areas | 1656.5505 | Kennedy Space Center | Not provided | Impounded Areas | Not provided. | 100% On-site Retention | Completed | 2014 | 2.444 | 150 | A | 1655 | $62,406 | Not provided | Not provided | $62,406 | N/A | Structural | 2013 | Banana River Lagoon | Not provided | Not provided | 100% Table 5 & TA | yes | 130.8271 | 893.801
8408 | Natural Lands | Banana River | N/A | BR1-2 | 0.67 | 0.72 | 0.61776 | 6.5133 | 0.61849 | 4.0237 | 0.38208 | 6410 | Freshwater marshes | KSC-17-BRL | Impounded Areas | 1656.5505 | Kennedy Space Center | Not provided | Impounded Areas | Not provided. | 100% On-site Retention | Completed | 2014 | 2.444 | 150 | A | 1655 | $62,406 | Not provided | Not provided | $62,406 | N/A | Structural | 2013 | Banana River Lagoon | Not provided | Not provided | 100% Table 5 & TA | yes | 200 | 2500
8409 | Natural Lands | Banana River | N/A | BR1-2 | 0.67 | 0.72 | 0.0016069 | 6.1753 | 0.59009 | 0.0099228 | 0.00094819 | 6170 | Mixed wetland hardwoods | KSC-17-BRL | Impounded Areas | 1656.5505 | Kennedy Space Center | Not provided | Impounded Areas | Not provided. | 100% On-site Retention | Completed | 2014 | 2.444 | 150 | A | 1655 | $62,406 | Not provided | Not provided | $62,406 | N/A | Structural | 2013 | Banana River Lagoon | Not provided | Not provided | 100% Table 5 & TA | yes | 12.3144 | 6.5027
8410 | Natural Lands | Banana River | N/A | BR1-2 | 0.67 | 0.72 | 0.34482 | 6.1753 | 0.59009 | 2.1294 | 0.20348 | 6460 | Mixed scrub-shrub wetland | KSC-17-BRL | Impounded Areas | 1656.5505 | Kennedy Space Center | Not provided | Impounded Areas | Not provided. | 100% On-site Retention | Completed | 2014 | 2.444 | 150 | A | 1655 | $62,406 | Not provided | Not provided | $62,406 | N/A | Structural | 2013 | Banana River Lagoon | Not provided | Not provided | 100% Table 5 & TA | yes | 184.0803 | 1395.4461
8411 | Natural Lands | Banana River | N/A | BR1-2 | 0.67 | 0.72 | 0.48467 | 6.2788 | 0.59069 | 3.0431 | 0.28629 | 6460 | Mixed scrub-shrub wetland | KSC-17-BRL | Impounded Areas | 1656.5505 | Kennedy Space Center | Not provided | Impounded Areas | Not provided. | 100% On-site Retention | Completed | 2014 | 2.444 | 150 | A | 1655 | $62,406 | Not provided | Not provided | $62,406 | N/A | Structural | 2013 | Banana River Lagoon | Not provided | Not provided | 100% Table 5 & TA | yes | 205.5466 | 1961.4072
8412 | Natural Lands | Banana River | N/A | BR1-2 | 0.67 | 0.72 | 0.36689 | 5.7151 | 0.50047 | 2.0968 | 0.18362 | 6420 | Saltwater marshes | KSC-17-BRL | Impounded Areas | 1656.5505 | Kennedy Space Center | Not provided | Impounded Areas | Not provided. | 100% On-site Retention | Completed | 2014 | 2.444 | 150 | A | 1655 | $62,406 | Not provided | Not provided | $62,406 | N/A | Structural | 2013 | Banana River Lagoon | Not provided | Not provided | 100% Table 5 & TA | yes | 166.3966 | 1484.756
8413 | Natural Lands | Banana River | N/A | BR1-2 | 0.67 | 0.72 | 0.11814 | 5.7151 | 0.50047 | 0.67516 | 0.059123 | 6460 | Mixed scrub-shrub wetland | KSC-17-BRL | Impounded Areas | 1656.5505 | Kennedy Space Center | Not provided | Impounded Areas | Not provided. | 100% On-site Retention | Completed | 2014 | 2.444 | 150 | A | 1655 | $62,406 | Not provided | Not provided | $62,406 | N/A | Structural | 2013 | Banana River Lagoon | Not provided | Not provided | 100% Table 5 & TA | yes | 127.2723 | 478.0795
8414 | Natural Lands | Banana River | N/A | BR1-2 | 0.67 | 0.72 | 0.61776 | 6.6994 | 0.63987 | 4.1386 | 0.39529 | 6410 | Freshwater marshes | KSC-17-BRL | Impounded Areas | 1656.5505 | Kennedy Space Center | Not provided | Impounded Areas | Not provided. | 100% On-site Retention | Completed | 2014 | 2.444 | 150 | A | 1655 | $62,406 | Not provided | Not provided | $62,406 | N/A | Structural | 2013 | Banana River Lagoon | Not provided | Not provided | 100% Table 5 & TA | yes | 200 | 2500
8415 | Natural Lands | Banana River | N/A | BR1-2 | 0.67 | 0.72 | 0.16869 | 5.2532 | 0.509 | 0.88618 | 0.085866 | 5100 | Streams and waterways | KSC-17-BRL | Impounded Areas | 1656.5505 | Kennedy Space Center | Not provided | Impounded Areas | Not provided. | 100% On-site Retention | Completed | 2014 | 2.444 | 150 | A | 1655 | $62,406 | Not provided | Not provided | $62,406 | N/A | Structural | 2013 | Banana River Lagoon | Not provided | Not provided | 100% Table 5 & TA | yes | 144.1164 | 682.6827
8416 | Natural Lands | Banana River | N/A | BR1-2 | 0.67 | 0.72 | 0.0069855 | 5.2532 | 0.509 | 0.036696 | 0.0035556 | 6120 | Mangrove swamp | KSC-17-BRL | Impounded Areas | 1656.5505 | Kennedy Space Center | Not provided | Impounded Areas | Not provided. | 100% On-site Retention | Completed | 2014 | 2.444 | 150 | A | 1655 | $62,406 | Not provided | Not provided | $62,406 | N/A | Structural | 2013 | Banana River Lagoon | Not provided | Not provided | 100% Table 5 & TA | yes | 45.4778 | 28.2694
8417 | Natural Lands | Banana River | N/A | BR1-2 | 0.67 | 0.72 | 0.20794 | 5.2532 | 0.509 | 1.0924 | 0.10584 | 6420 | Saltwater marshes | KSC-17-BRL | Impounded Areas | 1656.5505 | Kennedy Space Center | Not provided | Impounded Areas | Not provided. | 100% On-site Retention | Completed | 2014 | 2.444 | 150 | A | 1655 | $62,406 | Not provided | Not provided | $62,406 | N/A | Structural | 2013 | Banana River Lagoon | Not provided | Not provided | 100% Table 5 & TA | yes | 137.4882 | 841.5119
8418 | Natural Lands | Banana River | N/A | BR1-2 | 0.67 | 0.72 | 0.16044 | 5.2532 | 0.509 | 0.84281 | 0.081664 | 6500 | Non-vegetated Wetland | KSC-17-BRL | Impounded Areas | 1656.5505 | Kennedy Space Center | Not provided | Impounded Areas | Not provided. | 100% On-site Retention | Completed | 2014 | 2.444 | 150 | A | 1655 | $62,406 | Not provided | Not provided | $62,406 | N/A | Structural | 2013 | Banana River Lagoon | Not provided | Not provided | 100% Table 5 & TA | yes | 106.1017 | 649.2727
8419 | Natural Lands | Banana River | N/A | BR1-2 | 0.67 | 0.72 | 0.5941 | 6.8015 | 0.64858 | 4.0408 | 0.38533 | 6460 | Mixed scrub-shrub wetland | KSC-17-BRL | Impounded Areas | 1656.5505 | Kennedy Space Center | Not provided | Impounded Areas | Not provided. | 100% On-site Retention | Completed | 2014 | 2.444 | 150 | A | 1655 | $62,406 | Not provided | Not provided | $62,406 | N/A | Structural | 2013 | Banana River Lagoon | Not provided | Not provided | 100% Table 5 & TA | yes | 194.9698 | 2404.2575
8420 | Natural Lands | Banana River | N/A | BR1-2 | 0.67 | 0.72 | 0.4462 | 5.2134 | 0.47831 | 2.3262 | 0.21342 | 6420 | Saltwater marshes | KSC-17-BRL | Impounded Areas | 1656.5505 | Kennedy Space Center | Not provided | Impounded Areas | Not provided. | 100% On-site Retention | Completed | 2014 | 2.444 | 150 | A | 1655 | $62,406 | Not provided | Not provided | $62,406 | N/A | Structural | 2013 | Banana River Lagoon | Not provided | Not provided | 100% Table 5 & TA | yes | 179.6316 | 1805.7062
8421 | Kennedy Space Center | Banana River | N/A | BR1-2 | 0.67 | 0.72 | 0.10988 | 5.2134 | 0.47831 | 0.57287 | 0.052558 | 7430 | Spoil areas | KSC-17-BRL | Impounded Areas | 1656.5505 | Kennedy Space Center | Not provided | Impounded Areas | Not provided. | 100% On-site Retention | Completed | 2014 | 2.444 | 150 | A | 1655 | $62,406 | Not provided | Not provided | $62,406 | N/A | Structural | 2013 | Banana River Lagoon | Not provided | Not provided | 100% Table 5 & TA | yes | 120.6704 | 444.6847
8422 | Natural Lands | Banana River | N/A | BR1-2 | 0.67 | 0.72 | 0.60317 | 4.301 | 0.51514 | 2.5942 | 0.31072 | 3200 | Shrub and Brushland | KSC-17-BRL | Impounded Areas | 1656.5505 | Kennedy Space Center | Not provided | Impounded Areas | Not provided. | 100% On-site Retention | Completed | 2014 | 2.444 | 150 | A | 1655 | $62,406 | Not provided | Not provided | $62,406 | N/A | Structural | 2013 | Banana River Lagoon | Not provided | Not provided | 100% Table 5 & TA | yes | 198.2946 | 2440.9421
8423 | Natural Lands | Banana River | N/A | BR1-2 | 0.67 | 0.72 | 0.014594 | 4.301 | 0.51514 | 0.062767 | 0.0075177 | 6410 | Freshwater marshes | KSC-17-BRL | Impounded Areas | 1656.5505 | Kennedy Space Center | Not provided | Impounded Areas | Not provided. | 100% On-site Retention | Completed | 2014 | 2.444 | 150 | A | 1655 | $62,406 | Not provided | Not provided | $62,406 | N/A | Structural | 2013 | Banana River Lagoon | Not provided | Not provided | 100% Table 5 & TA | yes | 59.3792 | 59.0579
8424 | Natural Lands | Banana River | N/A | BR1-2 | 0.67 | 0.72 | 0.052453 | 6.428 | 0.60855 | 0.33717 | 0.03192 | 6410 | Freshwater marshes | KSC-17-BRL | Impounded Areas | 1656.5505 | Kennedy Space Center | Not provided | Impounded Areas | Not provided. | 100% On-site Retention | Completed | 2014 | 2.444 | 150 | A | 1655 | $62,406 | Not provided | Not provided | $62,406 | N/A | Structural | 2013 | Banana River Lagoon | Not provided | Not provided | 100% Table 5 & TA | yes | 92.0124 | 212.2689
8425 | Natural Lands | Banana River | N/A | BR1-2 | 0.67 | 0.72 | 0.26885 | 6.428 | 0.60855 | 1.7282 | 0.16361 | 6460 | Mixed scrub-shrub wetland | KSC-17-BRL | Impounded Areas | 1656.5505 | Kennedy Space Center | Not provided | Impounded Areas | Not provided. | 100% On-site Retention | Completed | 2014 | 2.444 | 150 | A | 1655 | $62,406 | Not provided | Not provided | $62,406 | N/A | Structural | 2013 | Banana River Lagoon | Not provided | Not provided | 100% Table 5 & TA | yes | 144.2351 | 1087.9877
8426 | Natural Lands | Banana River | N/A | BR1-2 | 0.67 | 0.72 | 0.015313 | 6.7446 | 0.64756 | 0.10328 | 0.0099161 | 3100 | Herbaceous Dry Prairie | KSC-17-BRL | Impounded Areas | 1656.5505 | Kennedy Space Center | Not provided | Impounded Areas | Not provided. | 100% On-site Retention | Completed | 2014 | 2.444 | 150 | A | 1655 | $62,406 | Not provided | Not provided | $62,406 | N/A | Structural | 2013 | Banana River Lagoon | Not provided | Not provided | 100% Table 5 & TA | yes | 38.3733 | 61.9699
8427 | Natural Lands | Banana River | N/A | BR1-2 | 0.67 | 0.72 | 0.60113 | 6.7446 | 0.64756 | 4.0543 | 0.38926 | 6410 | Freshwater marshes | KSC-17-BRL | Impounded Areas | 1656.5505 | Kennedy Space Center | Not provided | Impounded Areas | Not provided. | 100% On-site Retention | Completed | 2014 | 2.444 | 150 | A | 1655 | $62,406 | Not provided | Not provided | $62,406 | N/A | Structural | 2013 | Banana River Lagoon | Not provided | Not provided | 100% Table 5 & TA | yes | 193.4072 | 2432.667
8428 | Natural Lands | Banana River | N/A | BR1-2 | 0.67 | 0.72 | 0.047984 | 6.3348 | 0.68927 | 0.30397 | 0.033074 | 3200 | Shrub and Brushland | KSC-17-BRL | Impounded Areas | 1656.5505 | Kennedy Space Center | Not provided | Impounded Areas | Not provided. | 100% On-site Retention | Completed | 2014 | 2.444 | 150 | A | 1655 | $62,406 | Not provided | Not provided | $62,406 | N/A | Structural | 2013 | Banana River Lagoon | Not provided | Not provided | 100% Table 5 & TA | yes | 61.2296 | 194.1844
8429 | Natural Lands | Banana River | N/A | BR1-2 | 0.67 | 0.72 | 0.22154 | 6.3348 | 0.68927 | 1.4034 | 0.1527 | 6460 | Mixed scrub-shrub wetland | KSC-17-BRL | Impounded Areas | 1656.5505 | Kennedy Space Center | Not provided | Impounded Areas | Not provided. | 100% On-site Retention | Completed | 2014 | 2.444 | 150 | A | 1655 | $62,406 | Not provided | Not provided | $62,406 | N/A | Structural | 2013 | Banana River Lagoon | Not provided | Not provided | 100% Table 5 & TA | yes | 153.0686 | 896.5244
8430 | Natural Lands | Banana River | N/A | BR1-2 | 0.67 | 0.72 | 0.30589 | 7.0078 | 0.67022 | 2.1436 | 0.20502 | 6120 | Mangrove swamp | KSC-17-BRL | Impounded Areas | 1656.5505 | Kennedy Space Center | Not provided | Impounded Areas | Not provided. | 100% On-site Retention | Completed | 2014 | 2.444 | 150 | A | 1655 | $62,406 | Not provided | Not provided | $62,406 | N/A | Structural | 2013 | Banana River Lagoon | Not provided | Not provided | 100% Table 5 & TA | yes | 156.2026 | 1237.9122
8431 | Natural Lands | Banana River | N/A | BR1-2 | 0.67 | 0.72 | 0.11635 | 1.6971 | 0.17172 | 0.19746 | 0.01998 | 4200 | Upland Hardwood Forest | KSC-17-BRL | Impounded Areas | 1656.5505 | Kennedy Space Center | Not provided | Impounded Areas | Not provided. | 100% On-site Retention | Completed | 2014 | 2.444 | 150 | A | 1655 | $62,406 | Not provided | Not provided | $62,406 | N/A | Structural | 2013 | Banana River Lagoon | Not provided | Not provided | 100% Table 5 & TA | yes | 115.3795 | 470.8565
8432 | Natural Lands | Banana River | N/A | BR1-2 | 0.67 | 0.72 | 0.050656 | 1.6971 | 0.17172 | 0.085969 | 0.0086985 | 6170 | Mixed wetland hardwoods | KSC-17-BRL | Impounded Areas | 1656.5505 | Kennedy Space Center | Not provided | Impounded Areas | Not provided. | 100% On-site Retention | Completed | 2014 | 2.444 | 150 | A | 1655 | $62,406 | Not provided | Not provided | $62,406 | N/A | Structural | 2013 | Banana River Lagoon | Not provided | Not provided | 100% Table 5 & TA | yes | 70.0702 | 204.996
8433 | Natural Lands | Banana River | N/A | BR1-2 | 0.67 | 0.72 | 0.099483 | 1.6039 | 0.16301 | 0.15956 | 0.016217 | 4200 | Upland Hardwood Forest | KSC-17-BRL | Impounded Areas | 1656.5505 | Kennedy Space Center | Not provided | Impounded Areas | Not provided. | 100% On-site Retention | Completed | 2014 | 2.444 | 150 | A | 1655 | $62,406 | Not provided | Not provided | $62,406 | N/A | Structural | 2013 | Banana River Lagoon | Not provided | Not provided | 100% Table 5 & TA | yes | 119.4654 | 402.5917
8434 | Natural Lands | Banana River | N/A | BR1-2 | 0.67 | 0.72 | 0.032035 | 1.6039 | 0.16301 | 0.051382 | 0.0052222 | 6170 | Mixed wetland hardwoods | KSC-17-BRL | Impounded Areas | 1656.5505 | Kennedy Space Center | Not provided | Impounded Areas | Not provided. | 100% On-site Retention | Completed | 2014 | 2.444 | 150 | A | 1655 | $62,406 | Not provided | Not provided | $62,406 | N/A | Structural | 2013 | Banana River Lagoon | Not provided | Not provided | 100% Table 5 & TA | yes | 105.7299 | 129.6414
8435 | Natural Lands | Banana River | N/A | BR1-2 | 0.67 | 0.72 | 0.004489 | 6.1723 | 0.5843 | 0.027708 | 0.0026229 | 3200 | Shrub and Brushland | KSC-17-BRL | Impounded Areas | 1656.5505 | Kennedy Space Center | Not provided | Impounded Areas | Not provided. | 100% On-site Retention | Completed | 2014 | 2.444 | 150 | A | 1655 | $62,406 | Not provided | Not provided | $62,406 | N/A | Structural | 2013 | Banana River Lagoon | Not provided | Not provided | 100% Table 5 & TA | yes | 26.408 | 18.1665
8436 | Natural Lands | Banana River | N/A | BR1-2 | 0.67 | 0.72 | 0.47008 | 6.1723 | 0.5843 | 2.9014 | 0.27467 | 6410 | Freshwater marshes | KSC-17-BRL | Impounded Areas | 1656.5505 | Kennedy Space Center | Not provided | Impounded Areas | Not provided. | 100% On-site Retention | Completed | 2014 | 2.444 | 150 | A | 1655 | $62,406 | Not provided | Not provided | $62,406 | N/A | Structural | 2013 | Banana River Lagoon | Not provided | Not provided | 100% Table 5 & TA | yes | 177.664 | 1902.3317
8437 | Natural Lands | Banana River | N/A | BR1-2 | 0.67 | 0.72 | 0.1432 | 6.1723 | 0.5843 | 0.88386 | 0.08367 | 6460 | Mixed scrub-shrub wetland | KSC-17-BRL | Impounded Areas | 1656.5505 | Kennedy Space Center | Not provided | Impounded Areas | Not provided. | 100% On-site Retention | Completed | 2014 | 2.444 | 150 | A | 1655 | $62,406 | Not provided | Not provided | $62,406 | N/A | Structural | 2013 | Banana River Lagoon | Not provided | Not provided | 100% Table 5 & TA | yes | 138.1662 | 579.5019
8438 | Natural Lands | Banana River | N/A | BR1-2 | 0.67 | 0.72 | 0.15057 | 6.4897 | 0.6339 | 0.97712 | 0.095443 | 6120 | Mangrove swamp | KSC-17-BRL | Impounded Areas | 1656.5505 | Kennedy Space Center | Not provided | Impounded Areas | Not provided. | 100% On-site Retention | Completed | 2014 | 2.444 | 150 | A | 1655 | $62,406 | Not provided | Not provided | $62,406 | N/A | Structural | 2013 | Banana River Lagoon | Not provided | Not provided | 100% Table 5 & TA | yes | 105.2439 | 609.3166
8439 | Natural Lands | Banana River | N/A | BR1-2 | 0.67 | 0.72 | 0.4672 | 6.4897 | 0.6339 | 3.032 | 0.29616 | 6410 | Freshwater marshes | KSC-17-BRL | Impounded Areas | 1656.5505 | Kennedy Space Center | Not provided | Impounded Areas | Not provided. | 100% On-site Retention | Completed | 2014 | 2.444 | 150 | A | 1655 | $62,406 | Not provided | Not provided | $62,406 | N/A | Structural | 2013 | Banana River Lagoon | Not provided | Not provided | 100% Table 5 & TA | yes | 184.8154 | 1890.6834
8440 | Natural Lands | Banana River | N/A | BR1-2 | 0.67 | 0.72 | 0.46936 | 5.2587 | 0.60362 | 2.4682 | 0.28332 | 3200 | Shrub and Brushland | KSC-17-BRL | Impounded Areas | 1656.5505 | Kennedy Space Center | Not provided | Impounded Areas | Not provided. | 100% On-site Retention | Completed | 2014 | 2.444 | 150 | A | 1655 | $62,406 | Not provided | Not provided | $62,406 | N/A | Structural | 2013 | Banana River Lagoon | Not provided | Not provided | 100% Table 5 & TA | yes | 186.2331 | 1899.443
8441 | Natural Lands | Banana River | N/A | BR1-2 | 0.67 | 0.72 | 0.1484 | 5.2587 | 0.60362 | 0.7804 | 0.089578 | 6410 | Freshwater marshes | KSC-17-BRL | Impounded Areas | 1656.5505 | Kennedy Space Center | Not provided | Impounded Areas | Not provided. | 100% On-site Retention | Completed | 2014 | 2.444 | 150 | A | 1655 | $62,406 | Not provided | Not provided | $62,406 | N/A | Structural | 2013 | Banana River Lagoon | Not provided | Not provided | 100% Table 5 & TA | yes | 120.4176 | 600.557
8442 | Natural Lands | Banana River | N/A | BR1-2 | 0.67 | 0.72 | 0.015005 | 7.004 | 0.67674 | 0.1051 | 0.010154 | 5100 | Streams and waterways | KSC-17-BRL | Impounded Areas | 1656.5505 | Kennedy Space Center | Not provided | Impounded Areas | Not provided. | 100% On-site Retention | Completed | 2014 | 2.444 | 150 | A | 1655 | $62,406 | Not provided | Not provided | $62,406 | N/A | Structural | 2013 | Banana River Lagoon | Not provided | Not provided | 100% Table 5 & TA | yes | 33.5785 | 60.723
8443 | Natural Lands | Banana River | N/A | BR1-2 | 0.67 | 0.72 | 0.013672 | 7.004 | 0.67674 | 0.095762 | 0.0092526 | 6120 | Mangrove swamp | KSC-17-BRL | Impounded Areas | 1656.5505 | Kennedy Space Center | Not provided | Impounded Areas | Not provided. | 100% On-site Retention | Completed | 2014 | 2.444 | 150 | A | 1655 | $62,406 | Not provided | Not provided | $62,406 | N/A | Structural | 2013 | Banana River Lagoon | Not provided | Not provided | 100% Table 5 & TA | yes | 35.1542 | 55.3302
8444 | Natural Lands | Banana River | N/A | BR1-2 | 0.67 | 0.72 | 0.17815 | 7.004 | 0.67674 | 1.2478 | 0.12056 | 6420 | Saltwater marshes | KSC-17-BRL | Impounded Areas | 1656.5505 | Kennedy Space Center | Not provided | Impounded Areas | Not provided. | 100% On-site Retention | Completed | 2014 | 2.444 | 150 | A | 1655 | $62,406 | Not provided | Not provided | $62,406 | N/A | Structural | 2013 | Banana River Lagoon | Not provided | Not provided | 100% Table 5 & TA | yes | 132.5373 | 720.9584
8445 | Natural Lands | Banana River | N/A | BR1-2 | 0.67 | 0.72 | 0.020871 | 7.004 | 0.67674 | 0.14618 | 0.014124 | 6460 | Mixed scrub-shrub wetland | KSC-17-BRL | Impounded Areas | 1656.5505 | Kennedy Space Center | Not provided | Impounded Areas | Not provided. | 100% On-site Retention | Completed | 2014 | 2.444 | 150 | A | 1655 | $62,406 | Not provided | Not provided | $62,406 | N/A | Structural | 2013 | Banana River Lagoon | Not provided | Not provided | 100% Table 5 & TA | yes | 46.4785 | 84.4616
8446 | Natural Lands | Banana River | N/A | BR1-2 | 0.67 | 0.72 | 0.1053 | 5.8444 | 0.52221 | 0.61543 | 0.05499 | 6460 | Mixed scrub-shrub wetland | KSC-17-BRL | Impounded Areas | 1656.5505 | Kennedy Space Center | Not provided | Impounded Areas | Not provided. | 100% On-site Retention | Completed | 2014 | 2.444 | 150 | A | 1655 | $62,406 | Not provided | Not provided | $62,406 | N/A | Structural | 2013 | Banana River Lagoon | Not provided | Not provided | 100% Table 5 & TA | yes | 104.9611 | 426.1439
8447 | Natural Lands | Banana River | N/A | BR1-2 | 0.67 | 0.72 | 0.00062817 | 0.33336 | 0.030419 | 0.0002094 | 1.9108e-05 | 4200 | Upland Hardwood Forest | KSC-17-BRL | Impounded Areas | 1656.5505 | Kennedy Space Center | Not provided | Impounded Areas | Not provided. | 100% On-site Retention | Completed | 2014 | 2.444 | 150 | A | 1655 | $62,406 | Not provided | Not provided | $62,406 | N/A | Structural | 2013 | Banana River Lagoon | Not provided | Not provided | 100% Table 5 & TA | yes | 9.7127 | 2.5421
8448 | Natural Lands | Banana River | N/A | BR1-2 | 0.67 | 0.72 | 0.59219 | 5.0837 | 0.61734 | 3.0106 | 0.36558 | 3200 | Shrub and Brushland | KSC-17-BRL | Impounded Areas | 1656.5505 | Kennedy Space Center | Not provided | Impounded Areas | Not provided. | 100% On-site Retention | Completed | 2014 | 2.444 | 150 | A | 1655 | $62,406 | Not provided | Not provided | $62,406 | N/A | Structural | 2013 | Banana River Lagoon | Not provided | Not provided | 100% Table 5 & TA | yes | 194.81 | 2396.5123
8449 | Natural Lands | Banana River | N/A | BR1-2 | 0.67 | 0.72 | 0.025572 | 5.0837 | 0.61734 | 0.13 | 0.015787 | 6410 | Freshwater marshes | KSC-17-BRL | Impounded Areas | 1656.5505 | Kennedy Space Center | Not provided | Impounded Areas | Not provided. | 100% On-site Retention | Completed | 2014 | 2.444 | 150 | A | 1655 | $62,406 | Not provided | Not provided | $62,406 | N/A | Structural | 2013 | Banana River Lagoon | Not provided | Not provided | 100% Table 5 & TA | yes | 83.3834 | 103.4877
8450 | Natural Lands | Banana River | N/A | BR1-2 | 0.67 | 0.72 | 0.0026871 | 6.5698 | 0.64027 | 0.017654 | 0.0017205 | 4200 | Upland Hardwood Forest | KSC-17-BRL | Impounded Areas | 1656.5505 | Kennedy Space Center | Not provided | Impounded Areas | Not provided. | 100% On-site Retention | Completed | 2014 | 2.444 | 150 | A | 1655 | $62,406 | Not provided | Not provided | $62,406 | N/A | Structural | 2013 | Banana River Lagoon | Not provided | Not provided | 100% Table 5 & TA | yes | 18.3264 | 10.8744
8451 | Natural Lands | Banana River | N/A | BR1-2 | 0.67 | 0.72 | 0.59149 | 6.5698 | 0.64027 | 3.886 | 0.37871 | 6170 | Mixed wetland hardwoods | KSC-17-BRL | Impounded Areas | 1656.5505 | Kennedy Space Center | Not provided | Impounded Areas | Not provided. | 100% On-site Retention | Completed | 2014 | 2.444 | 150 | A | 1655 | $62,406 | Not provided | Not provided | $62,406 | N/A | Structural | 2013 | Banana River Lagoon | Not provided | Not provided | 100% Table 5 & TA | yes | 199.4321 | 2393.6783
8452 | Natural Lands | Banana River | N/A | BR1-2 | 0.67 | 0.72 | 0.023586 | 6.5698 | 0.64027 | 0.15495 | 0.015101 | 6460 | Mixed scrub-shrub wetland | KSC-17-BRL | Impounded Areas | 1656.5505 | Kennedy Space Center | Not provided | Impounded Areas | Not provided. | 100% On-site Retention | Completed | 2014 | 2.444 | 150 | A | 1655 | $62,406 | Not provided | Not provided | $62,406 | N/A | Structural | 2013 | Banana River Lagoon | Not provided | Not provided | 100% Table 5 & TA | yes | 77.6156 | 95.4473
8453 | Natural Lands | Banana River | N/A | BR1-2 | 0.67 | 0.72 | 0.51623 | 3.9743 | 0.44444 | 2.0516 | 0.22943 | 3200 | Shrub and Brushland | KSC-17-BRL | Impounded Areas | 1656.5505 | Kennedy Space Center | Not provided | Impounded Areas | Not provided. | 100% On-site Retention | Completed | 2014 | 2.444 | 150 | A | 1655 | $62,406 | Not provided | Not provided | $62,406 | N/A | Structural | 2013 | Banana River Lagoon | Not provided | Not provided | 100% Table 5 & TA | yes | 184.867 | 2089.0916
8454 | Natural Lands | Banana River | N/A | BR1-2 | 0.67 | 0.72 | 0.10154 | 3.9743 | 0.44444 | 0.40354 | 0.045127 | 6410 | Freshwater marshes | KSC-17-BRL | Impounded Areas | 1656.5505 | Kennedy Space Center | Not provided | Impounded Areas | Not provided. | 100% On-site Retention | Completed | 2014 | 2.444 | 150 | A | 1655 | $62,406 | Not provided | Not provided | $62,406 | N/A | Structural | 2013 | Banana River Lagoon | Not provided | Not provided | 100% Table 5 & TA | yes | 116.0064 | 410.9084
8455 | Natural Lands | Banana River | N/A | BR1-2 | 0.67 | 0.72 | 0.24616 | 6.286 | 0.60164 | 1.5473 | 0.1481 | 6170 | Mixed wetland hardwoods | KSC-17-BRL | Impounded Areas | 1656.5505 | Kennedy Space Center | Not provided | Impounded Areas | Not provided. | 100% On-site Retention | Completed | 2014 | 2.444 | 150 | A | 1655 | $62,406 | Not provided | Not provided | $62,406 | N/A | Structural | 2013 | Banana River Lagoon | Not provided | Not provided | 100% Table 5 & TA | yes | 128.9952 | 996.1567
8456 | Natural Lands | Banana River | N/A | BR1-2 | 0.67 | 0.72 | 0.3014 | 6.286 | 0.60164 | 1.8946 | 0.18134 | 6410 | Freshwater marshes | KSC-17-BRL | Impounded Areas | 1656.5505 | Kennedy Space Center | Not provided | Impounded Areas | Not provided. | 100% On-site Retention | Completed | 2014 | 2.444 | 150 | A | 1655 | $62,406 | Not provided | Not provided | $62,406 | N/A | Structural | 2013 | Banana River Lagoon | Not provided | Not provided | 100% Table 5 & TA | yes | 160.9238 | 1219.7372
8457 | Natural Lands | Banana River | N/A | BR1-2 | 0.67 | 0.72 | 0.070204 | 6.286 | 0.60164 | 0.4413 | 0.042238 | 6460 | Mixed scrub-shrub wetland | KSC-17-BRL | Impounded Areas | 1656.5505 | Kennedy Space Center | Not provided | Impounded Areas | Not provided. | 100% On-site Retention | Completed | 2014 | 2.444 | 150 | A | 1655 | $62,406 | Not provided | Not provided | $62,406 | N/A | Structural | 2013 | Banana River Lagoon | Not provided | Not provided | 100% Table 5 & TA | yes | 95.1963 | 284.1061
8458 | Natural Lands | Banana River | N/A | BR1-2 | 0.67 | 0.72 | 0.0078997 | 7.4633 | 0.73659 | 0.058958 | 0.0058188 | 5100 | Streams and waterways | KSC-17-BRL | Impounded Areas | 1656.5505 | Kennedy Space Center | Not provided | Impounded Areas | Not provided. | 100% On-site Retention | Completed | 2014 | 2.444 | 150 | A | 1655 | $62,406 | Not provided | Not provided | $62,406 | N/A | Structural | 2013 | Banana River Lagoon | Not provided | Not provided | 100% Table 5 & TA | yes | 31.3507 | 31.9688
8459 | Natural Lands | Banana River | N/A | BR1-2 | 0.67 | 0.72 | 0.38986 | 7.4633 | 0.73659 | 2.9096 | 0.28716 | 6460 | Mixed scrub-shrub wetland | KSC-17-BRL | Impounded Areas | 1656.5505 | Kennedy Space Center | Not provided | Impounded Areas | Not provided. | 100% On-site Retention | Completed | 2014 | 2.444 | 150 | A | 1655 | $62,406 | Not provided | Not provided | $62,406 | N/A | Structural | 2013 | Banana River Lagoon | Not provided | Not provided | 100% Table 5 & TA | yes | 162.187 | 1577.6912
8460 | Natural Lands | Banana River | N/A | BR1-2 | 0.67 | 0.72 | 0.22001 | 7.4633 | 0.73659 | 1.642 | 0.16205 | 6500 | Non-vegetated Wetland | KSC-17-BRL | Impounded Areas | 1656.5505 | Kennedy Space Center | Not provided | Impounded Areas | Not provided. | 100% On-site Retention | Completed | 2014 | 2.444 | 150 | A | 1655 | $62,406 | Not provided | Not provided | $62,406 | N/A | Structural | 2013 | Banana River Lagoon | Not provided | Not provided | 100% Table 5 & TA | yes | 140.0203 | 890.34
8461 | Natural Lands | Banana River | N/A | BR1-2 | 0.67 | 0.72 | 0.44198 | 5.9082 | 0.53464 | 2.6113 | 0.2363 | 6420 | Saltwater marshes | KSC-17-BRL | Impounded Areas | 1656.5505 | Kennedy Space Center | Not provided | Impounded Areas | Not provided. | 100% On-site Retention | Completed | 2014 | 2.444 | 150 | A | 1655 | $62,406 | Not provided | Not provided | $62,406 | N/A | Structural | 2013 | Banana River Lagoon | Not provided | Not provided | 100% Table 5 & TA | yes | 171.19 | 1788.6432
8462 | Natural Lands | Banana River | N/A | BR1-2 | 0.67 | 0.72 | 0.17013 | 5.9082 | 0.53464 | 1.0052 | 0.09096 | 6460 | Mixed scrub-shrub wetland | KSC-17-BRL | Impounded Areas | 1656.5505 | Kennedy Space Center | Not provided | Impounded Areas | Not provided. | 100% On-site Retention | Completed | 2014 | 2.444 | 150 | A | 1655 | $62,406 | Not provided | Not provided | $62,406 | N/A | Structural | 2013 | Banana River Lagoon | Not provided | Not provided | 100% Table 5 & TA | yes | 128.2688 | 688.4997
8463 | Natural Lands | Banana River | N/A | BR1-2 | 0.67 | 0.72 | 0.067269 | 2.6282 | 0.27054 | 0.17679 | 0.018199 | 4200 | Upland Hardwood Forest | KSC-17-BRL | Impounded Areas | 1656.5505 | Kennedy Space Center | Not provided | Impounded Areas | Not provided. | 100% On-site Retention | Completed | 2014 | 2.444 | 150 | A | 1655 | $62,406 | Not provided | Not provided | $62,406 | N/A | Structural | 2013 | Banana River Lagoon | Not provided | Not provided | 100% Table 5 & TA | yes | 112.3585 | 272.2289
8464 | Natural Lands | Banana River | N/A | BR1-2 | 0.67 | 0.72 | 0.10573 | 2.6282 | 0.27054 | 0.27788 | 0.028604 | 6170 | Mixed wetland hardwoods | KSC-17-BRL | Impounded Areas | 1656.5505 | Kennedy Space Center | Not provided | Impounded Areas | Not provided. | 100% On-site Retention | Completed | 2014 | 2.444 | 150 | A | 1655 | $62,406 | Not provided | Not provided | $62,406 | N/A | Structural | 2013 | Banana River Lagoon | Not provided | Not provided | 100% Table 5 & TA | yes | 118.0555 | 427.8761
8465 | Natural Lands | Banana River | N/A | BR1-2 | 0.67 | 0.72 | 0.61715 | 5.9406 | 0.54153 | 3.6662 | 0.3342 | 6420 | Saltwater marshes | KSC-17-BRL | Impounded Areas | 1656.5505 | Kennedy Space Center | Not provided | Impounded Areas | Not provided. | 100% On-site Retention | Completed | 2014 | 2.444 | 150 | A | 1655 | $62,406 | Not provided | Not provided | $62,406 | N/A | Structural | 2013 | Banana River Lagoon | Not provided | Not provided | 100% Table 5 & TA | yes | 198.7318 | 2497.5239
8466 | Kennedy Space Center | Banana River | N/A | BR1-2 | 0.67 | 0.72 | 0.00061186 | 5.9406 | 0.54153 | 0.0036348 | 0.00033134 | 7430 | Spoil areas | KSC-17-BRL | Impounded Areas | 1656.5505 | Kennedy Space Center | Not provided | Impounded Areas | Not provided. | 100% On-site Retention | Completed | 2014 | 2.444 | 150 | A | 1655 | $62,406 | Not provided | Not provided | $62,406 | N/A | Structural | 2013 | Banana River Lagoon | Not provided | Not provided | 100% Table 5 & TA | yes | 7.8098 | 2.4761
8467 | Natural Lands | Banana River | N/A | BR1-2 | 0.67 | 0.72 | 0.10464 | 4.8912 | 0.5993 | 0.5118 | 0.06271 | 3200 | Shrub and Brushland | KSC-17-BRL | Impounded Areas | 1656.5505 | Kennedy Space Center | Not provided | Impounded Areas | Not provided. | 100% On-site Retention | Completed | 2014 | 2.444 | 150 | A | 1655 | $62,406 | Not provided | Not provided | $62,406 | N/A | Structural | 2013 | Banana River Lagoon | Not provided | Not provided | 100% Table 5 & TA | yes | 130.1651 | 423.4526
8468 | Natural Lands | Banana River | N/A | BR1-2 | 0.67 | 0.72 | 0.37269 | 5.442 | 0.59887 | 2.0281 | 0.22319 | 3200 | Shrub and Brushland | KSC-17-BRL | Impounded Areas | 1656.5505 | Kennedy Space Center | Not provided | Impounded Areas | Not provided. | 100% On-site Retention | Completed | 2014 | 2.444 | 150 | A | 1655 | $62,406 | Not provided | Not provided | $62,406 | N/A | Structural | 2013 | Banana River Lagoon | Not provided | Not provided | 100% Table 5 & TA | yes | 162.1823 | 1508.204
8469 | Natural Lands | Banana River | N/A | BR1-2 | 0.67 | 0.72 | 0.24247 | 5.442 | 0.59887 | 1.3195 | 0.14521 | 6410 | Freshwater marshes | KSC-17-BRL | Impounded Areas | 1656.5505 | Kennedy Space Center | Not provided | Impounded Areas | Not provided. | 100% On-site Retention | Completed | 2014 | 2.444 | 150 | A | 1655 | $62,406 | Not provided | Not provided | $62,406 | N/A | Structural | 2013 | Banana River Lagoon | Not provided | Not provided | 100% Table 5 & TA | yes | 139.2757 | 981.2231
8470 | Natural Lands | Banana River | N/A | BR1-2 | 0.67 | 0.72 | 0.0026126 | 5.442 | 0.59887 | 0.014218 | 0.0015646 | 6460 | Mixed scrub-shrub wetland | KSC-17-BRL | Impounded Areas | 1656.5505 | Kennedy Space Center | Not provided | Impounded Areas | Not provided. | 100% On-site Retention | Completed | 2014 | 2.444 | 150 | A | 1655 | $62,406 | Not provided | Not provided | $62,406 | N/A | Structural | 2013 | Banana River Lagoon | Not provided | Not provided | 100% Table 5 & TA | yes | 18.7937 | 10.5728
8471 | Natural Lands | Banana River | N/A | BR1-2 | 0.67 | 0.72 | 0.0064594 | 6.2213 | 0.57471 | 0.040186 | 0.0037122 | 6120 | Mangrove swamp | KSC-17-BRL | Impounded Areas | 1656.5505 | Kennedy Space Center | Not provided | Impounded Areas | Not provided. | 100% On-site Retention | Completed | 2014 | 2.444 | 150 | A | 1655 | $62,406 | Not provided | Not provided | $62,406 | N/A | Structural | 2013 | Banana River Lagoon | Not provided | Not provided | 100% Table 5 & TA | yes | 28.5691 | 26.1401
8472 | Natural Lands | Banana River | N/A | BR1-2 | 0.67 | 0.72 | 0.6113 | 6.2213 | 0.57471 | 3.8031 | 0.35132 | 6420 | Saltwater marshes | KSC-17-BRL | Impounded Areas | 1656.5505 | Kennedy Space Center | Not provided | Impounded Areas | Not provided. | 100% On-site Retention | Completed | 2014 | 2.444 | 150 | A | 1655 | $62,406 | Not provided | Not provided | $62,406 | N/A | Structural | 2013 | Banana River Lagoon | Not provided | Not provided | 100% Table 5 & TA | yes | 196.3172 | 2473.8599
8473 | Natural Lands | Banana River | N/A | BR1-2 | 0.67 | 0.72 | 0.61776 | 6.7791 | 0.65008 | 4.1879 | 0.4016 | 6410 | Freshwater marshes | KSC-17-BRL | Impounded Areas | 1656.5505 | Kennedy Space Center | Not provided | Impounded Areas | Not provided. | 100% On-site Retention | Completed | 2014 | 2.444 | 150 | A | 1655 | $62,406 | Not provided | Not provided | $62,406 | N/A | Structural | 2013 | Banana River Lagoon | Not provided | Not provided | 100% Table 5 & TA | yes | 200 | 2500
8474 | Natural Lands | Banana River | N/A | BR1-2 | 0.67 | 0.72 | 0.00035863 | 6.2155 | 0.59125 | 0.0022291 | 0.00021204 | 4200 | Upland Hardwood Forest | KSC-17-BRL | Impounded Areas | 1656.5505 | Kennedy Space Center | Not provided | Impounded Areas | Not provided. | 100% On-site Retention | Completed | 2014 | 2.444 | 150 | A | 1655 | $62,406 | Not provided | Not provided | $62,406 | N/A | Structural | 2013 | Banana River Lagoon | Not provided | Not provided | 100% Table 5 & TA | yes | 5.8189 | 1.4513
8475 | Natural Lands | Banana River | N/A | BR1-2 | 0.67 | 0.72 | 0.6174 | 6.2155 | 0.59125 | 3.8375 | 0.36504 | 6170 | Mixed wetland hardwoods | KSC-17-BRL | Impounded Areas | 1656.5505 | Kennedy Space Center | Not provided | Impounded Areas | Not provided. | 100% On-site Retention | Completed | 2014 | 2.444 | 150 | A | 1655 | $62,406 | Not provided | Not provided | $62,406 | N/A | Structural | 2013 | Banana River Lagoon | Not provided | Not provided | 100% Table 5 & TA | yes | 199.0023 | 2498.5487
8476 | Natural Lands | Banana River | N/A | BR1-2 | 0.67 | 0.72 | 0.14043 | 5.6535 | 0.57755 | 0.79394 | 0.081107 | 3200 | Shrub and Brushland | KSC-17-BRL | Impounded Areas | 1656.5505 | Kennedy Space Center | Not provided | Impounded Areas | Not provided. | 100% On-site Retention | Completed | 2014 | 2.444 | 150 | A | 1655 | $62,406 | Not provided | Not provided | $62,406 | N/A | Structural | 2013 | Banana River Lagoon | Not provided | Not provided | 100% Table 5 & TA | yes | 195.2912 | 568.3164
8477 | Natural Lands | Banana River | N/A | BR1-2 | 0.67 | 0.72 | 0.40043 | 5.6535 | 0.57755 | 2.2638 | 0.23127 | 6410 | Freshwater marshes | KSC-17-BRL | Impounded Areas | 1656.5505 | Kennedy Space Center | Not provided | Impounded Areas | Not provided. | 100% On-site Retention | Completed | 2014 | 2.444 | 150 | A | 1655 | $62,406 | Not provided | Not provided | $62,406 | N/A | Structural | 2013 | Banana River Lagoon | Not provided | Not provided | 100% Table 5 & TA | yes | 164.4503 | 1620.5005
8478 | Natural Lands | Banana River | N/A | BR1-2 | 0.67 | 0.72 | 0.61776 | 5.5575 | 0.50746 | 3.4332 | 0.31349 | 6410 | Freshwater marshes | KSC-17-BRL | Impounded Areas | 1656.5505 | Kennedy Space Center | Not provided | Impounded Areas | Not provided. | 100% On-site Retention | Completed | 2014 | 2.444 | 150 | A | 1655 | $62,406 | Not provided | Not provided | $62,406 | N/A | Structural | 2013 | Banana River Lagoon | Not provided | Not provided | 100% Table 5 & TA | yes | 200 | 2500
8479 | Natural Lands | Banana River | N/A | BR1-2 | 0.67 | 0.72 | 0.018617 | 6.8064 | 0.77701 | 0.12671 | 0.014465 | 6300 | Wetland Forested Mixed | KSC-17-BRL | Impounded Areas | 1656.5505 | Kennedy Space Center | Not provided | Impounded Areas | Not provided. | 100% On-site Retention | Completed | 2014 | 2.444 | 150 | A | 1655 | $62,406 | Not provided | Not provided | $62,406 | N/A | Structural | 2013 | Banana River Lagoon | Not provided | Not provided | 100% Table 5 & TA | yes | 43.7893 | 75.3388
8480 | Natural Lands | Banana River | N/A | BR1-2 | 0.67 | 0.72 | 0.30896 | 6.3147 | 0.60492 | 1.951 | 0.18689 | 6170 | Mixed wetland hardwoods | KSC-17-BRL | Impounded Areas | 1656.5505 | Kennedy Space Center | Not provided | Impounded Areas | Not provided. | 100% On-site Retention | Completed | 2014 | 2.444 | 150 | A | 1655 | $62,406 | Not provided | Not provided | $62,406 | N/A | Structural | 2013 | Banana River Lagoon | Not provided | Not provided | 100% Table 5 & TA | yes | 191.4973 | 1250.3075
8481 | Natural Lands | Banana River | N/A | BR1-2 | 0.67 | 0.72 | 0.25422 | 6.3147 | 0.60492 | 1.6054 | 0.15379 | 6410 | Freshwater marshes | KSC-17-BRL | Impounded Areas | 1656.5505 | Kennedy Space Center | Not provided | Impounded Areas | Not provided. | 100% On-site Retention | Completed | 2014 | 2.444 | 150 | A | 1655 | $62,406 | Not provided | Not provided | $62,406 | N/A | Structural | 2013 | Banana River Lagoon | Not provided | Not provided | 100% Table 5 & TA | yes | 120.5683 | 1028.808
8482 | Natural Lands | Banana River | N/A | BR1-2 | 0.67 | 0.72 | 0.054582 | 6.3147 | 0.60492 | 0.34467 | 0.033018 | 6460 | Mixed scrub-shrub wetland | KSC-17-BRL | Impounded Areas | 1656.5505 | Kennedy Space Center | Not provided | Impounded Areas | Not provided. | 100% On-site Retention | Completed | 2014 | 2.444 | 150 | A | 1655 | $62,406 | Not provided | Not provided | $62,406 | N/A | Structural | 2013 | Banana River Lagoon | Not provided | Not provided | 100% Table 5 & TA | yes | 63.5665 | 220.8845
8483 | Natural Lands | Banana River | N/A | BR1-2 | 0.67 | 0.72 | 0.61776 | 6.0389 | 0.55408 | 3.7306 | 0.34229 | 6420 | Saltwater marshes | KSC-17-BRL | Impounded Areas | 1656.5505 | Kennedy Space Center | Not provided | Impounded Areas | Not provided. | 100% On-site Retention | Completed | 2014 | 2.444 | 150 | A | 1655 | $62,406 | Not provided | Not provided | $62,406 | N/A | Structural | 2013 | Banana River Lagoon | Not provided | Not provided | 100% Table 5 & TA | yes | 200 | 2500
8484 | Natural Lands | Banana River | N/A | BR1-2 | 0.67 | 0.72 | 0.61776 | 6.5094 | 0.61796 | 4.0213 | 0.38175 | 6410 | Freshwater marshes | KSC-17-BRL | Impounded Areas | 1656.5505 | Kennedy Space Center | Not provided | Impounded Areas | Not provided. | 100% On-site Retention | Completed | 2014 | 2.444 | 150 | A | 1655 | $62,406 | Not provided | Not provided | $62,406 | N/A | Structural | 2013 | Banana River Lagoon | Not provided | Not provided | 100% Table 5 & TA | yes | 200 | 2500
8485 | Natural Lands | Banana River | N/A | BR1-2 | 0.67 | 0.72 | 0.61776 | 5.4206 | 0.47183 | 3.3486 | 0.29148 | 6460 | Mixed scrub-shrub wetland | KSC-17-BRL | Impounded Areas | 1656.5505 | Kennedy Space Center | Not provided | Impounded Areas | Not provided. | 100% On-site Retention | Completed | 2014 | 2.444 | 150 | A | 1655 | $62,406 | Not provided | Not provided | $62,406 | N/A | Structural | 2013 | Banana River Lagoon | Not provided | Not provided | 100% Table 5 & TA | yes | 200 | 2500
8486 | Natural Lands | Banana River | N/A | BR1-2 | 0.67 | 0.72 | 0.11976 | 5.194 | 0.42108 | 0.62202 | 0.050428 | 4110 | Pine flatwoods | KSC-17-BRL | Impounded Areas | 1656.5505 | Kennedy Space Center | Not provided | Impounded Areas | Not provided. | 100% On-site Retention | Completed | 2014 | 2.444 | 150 | A | 1655 | $62,406 | Not provided | Not provided | $62,406 | N/A | Structural | 2013 | Banana River Lagoon | Not provided | Not provided | 100% Table 5 & TA | yes | 106.41 | 484.6437
8487 | Natural Lands | Banana River | N/A | BR1-2 | 0.67 | 0.72 | 0.49801 | 5.194 | 0.42108 | 2.5866 | 0.2097 | 6420 | Saltwater marshes | KSC-17-BRL | Impounded Areas | 1656.5505 | Kennedy Space Center | Not provided | Impounded Areas | Not provided. | 100% On-site Retention | Completed | 2014 | 2.444 | 150 | A | 1655 | $62,406 | Not provided | Not provided | $62,406 | N/A | Structural | 2013 | Banana River Lagoon | Not provided | Not provided | 100% Table 5 & TA | yes | 182.0475 | 2015.3563
8488 | Natural Lands | Banana River | N/A | BR1-2 | 0.67 | 0.72 | 0.064177 | 6.7786 | 0.6849 | 0.43503 | 0.043955 | 6170 | Mixed wetland hardwoods | KSC-17-BRL | Impounded Areas | 1656.5505 | Kennedy Space Center | Not provided | Impounded Areas | Not provided. | 100% On-site Retention | Completed | 2014 | 2.444 | 150 | A | 1655 | $62,406 | Not provided | Not provided | $62,406 | N/A | Structural | 2013 | Banana River Lagoon | Not provided | Not provided | 100% Table 5 & TA | yes | 67.1795 | 259.7147
8489 | Natural Lands | Banana River | N/A | BR1-2 | 0.67 | 0.72 | 0.21341 | 4.8256 | 0.29 | 1.0298 | 0.06189 | 4110 | Pine flatwoods | KSC-17-BRL | Impounded Areas | 1656.5505 | Kennedy Space Center | Not provided | Impounded Areas | Not provided. | 100% On-site Retention | Completed | 2014 | 2.444 | 150 | A | 1655 | $62,406 | Not provided | Not provided | $62,406 | N/A | Structural | 2013 | Banana River Lagoon | Not provided | Not provided | 100% Table 5 & TA | yes | 139.6552 | 863.6506
8490 | Natural Lands | Banana River | N/A | BR1-2 | 0.67 | 0.72 | 0.034622 | 4.8256 | 0.29 | 0.16707 | 0.01004 | 6420 | Saltwater marshes | KSC-17-BRL | Impounded Areas | 1656.5505 | Kennedy Space Center | Not provided | Impounded Areas | Not provided. | 100% On-site Retention | Completed | 2014 | 2.444 | 150 | A | 1655 | $62,406 | Not provided | Not provided | $62,406 | N/A | Structural | 2013 | Banana River Lagoon | Not provided | Not provided | 100% Table 5 & TA | yes | 59.7831 | 140.11
8491 | Natural Lands | Banana River | N/A | BR1-2 | 0.67 | 0.72 | 0.61776 | 4.9026 | 0.6667 | 3.0286 | 0.41186 | 4200 | Upland Hardwood Forest | KSC-17-BRL | Impounded Areas | 1656.5505 | Kennedy Space Center | Not provided | Impounded Areas | Not provided. | 100% On-site Retention | Completed | 2014 | 2.444 | 150 | A | 1655 | $62,406 | Not provided | Not provided | $62,406 | N/A | Structural | 2013 | Banana River Lagoon | Not provided | Not provided | 100% Table 5 & TA | yes | 200 | 2500
8492 | Natural Lands | Banana River | N/A | BR1-2 | 0.67 | 0.72 | 0.33048 | 5.2852 | 0.59489 | 1.7466 | 0.1966 | 3200 | Shrub and Brushland | KSC-17-BRL | Impounded Areas | 1656.5505 | Kennedy Space Center | Not provided | Impounded Areas | Not provided. | 100% On-site Retention | Completed | 2014 | 2.444 | 150 | A | 1655 | $62,406 | Not provided | Not provided | $62,406 | N/A | Structural | 2013 | Banana River Lagoon | Not provided | Not provided | 100% Table 5 & TA | yes | 153.5047 | 1337.4007
8493 | Natural Lands | Banana River | N/A | BR1-2 | 0.67 | 0.72 | 0.1492 | 5.2852 | 0.59489 | 0.78857 | 0.088759 | 6460 | Mixed scrub-shrub wetland | KSC-17-BRL | Impounded Areas | 1656.5505 | Kennedy Space Center | Not provided | Impounded Areas | Not provided. | 100% On-site Retention | Completed | 2014 | 2.444 | 150 | A | 1655 | $62,406 | Not provided | Not provided | $62,406 | N/A | Structural | 2013 | Banana River Lagoon | Not provided | Not provided | 100% Table 5 & TA | yes | 123.6145 | 603.8045
8494 | Natural Lands | Banana River | N/A | BR1-2 | 0.67 | 0.72 | 0.032563 | 6.4727 | 0.62173 | 0.21077 | 0.020245 | 4200 | Upland Hardwood Forest | KSC-17-BRL | Impounded Areas | 1656.5505 | Kennedy Space Center | Not provided | Impounded Areas | Not provided. | 100% On-site Retention | Completed | 2014 | 2.444 | 150 | A | 1655 | $62,406 | Not provided | Not provided | $62,406 | N/A | Structural | 2013 | Banana River Lagoon | Not provided | Not provided | 100% Table 5 & TA | yes | 80.6254 | 131.7765
8495 | Natural Lands | Banana River | N/A | BR1-2 | 0.67 | 0.72 | 0.57139 | 6.4727 | 0.62173 | 3.6984 | 0.35525 | 6410 | Freshwater marshes | KSC-17-BRL | Impounded Areas | 1656.5505 | Kennedy Space Center | Not provided | Impounded Areas | Not provided. | 100% On-site Retention | Completed | 2014 | 2.444 | 150 | A | 1655 | $62,406 | Not provided | Not provided | $62,406 | N/A | Structural | 2013 | Banana River Lagoon | Not provided | Not provided | 100% Table 5 & TA | yes | 192.2579 | 2312.33
8496 | Natural Lands | Banana River | N/A | BR1-2 | 0.67 | 0.72 | 0.61776 | 6.2088 | 0.59033 | 3.8355 | 0.36468 | 6170 | Mixed wetland hardwoods | KSC-17-BRL | Impounded Areas | 1656.5505 | Kennedy Space Center | Not provided | Impounded Areas | Not provided. | 100% On-site Retention | Completed | 2014 | 2.444 | 150 | A | 1655 | $62,406 | Not provided | Not provided | $62,406 | N/A | Structural | 2013 | Banana River Lagoon | Not provided | Not provided | 100% Table 5 & TA | yes | 200 | 2500
8497 | Natural Lands | Banana River | N/A | BR1-2 | 0.67 | 0.72 | 0.022278 | 4.8547 | 0.59428 | 0.10815 | 0.01324 | 3200 | Shrub and Brushland | KSC-17-BRL | Impounded Areas | 1656.5505 | Kennedy Space Center | Not provided | Impounded Areas | Not provided. | 100% On-site Retention | Completed | 2014 | 2.444 | 150 | A | 1655 | $62,406 | Not provided | Not provided | $62,406 | N/A | Structural | 2013 | Banana River Lagoon | Not provided | Not provided | 100% Table 5 & TA | yes | 42.676 | 90.1573
8498 | Natural Lands | Banana River | N/A | BR1-2 | 0.67 | 0.72 | 0.0062646 | 6.2499 | 0.5976 | 0.039153 | 0.0037437 | 4200 | Upland Hardwood Forest | KSC-17-BRL | Impounded Areas | 1656.5505 | Kennedy Space Center | Not provided | Impounded Areas | Not provided. | 100% On-site Retention | Completed | 2014 | 2.444 | 150 | A | 1655 | $62,406 | Not provided | Not provided | $62,406 | N/A | Structural | 2013 | Banana River Lagoon | Not provided | Not provided | 100% Table 5 & TA | yes | 25.22 | 25.3518
8499 | Natural Lands | Banana River | N/A | BR1-2 | 0.67 | 0.72 | 0.6115 | 6.2499 | 0.5976 | 3.8218 | 0.36543 | 6170 | Mixed wetland hardwoods | KSC-17-BRL | Impounded Areas | 1656.5505 | Kennedy Space Center | Not provided | Impounded Areas | Not provided. | 100% On-site Retention | Completed | 2014 | 2.444 | 150 | A | 1655 | $62,406 | Not provided | Not provided | $62,406 | N/A | Structural | 2013 | Banana River Lagoon | Not provided | Not provided | 100% Table 5 & TA | yes | 195.9791 | 2474.6482
8500 | Natural Lands | Banana River | N/A | BR1-2 | 0.67 | 0.72 | 0.60188 | 6.1788 | 0.5839 | 3.7189 | 0.35144 | 6170 | Mixed wetland hardwoods | KSC-17-BRL | Impounded Areas | 1656.5505 | Kennedy Space Center | Not provided | Impounded Areas | Not provided. | 100% On-site Retention | Completed | 2014 | 2.444 | 150 | A | 1655 | $62,406 | Not provided | Not provided | $62,406 | N/A | Structural | 2013 | Banana River Lagoon | Not provided | Not provided | 100% Table 5 & TA | yes | 194.2854 | 2435.7293
8501 | Natural Lands | Banana River | N/A | BR1-2 | 0.67 | 0.72 | 0.015882 | 6.1788 | 0.5839 | 0.09813 | 0.0092733 | 6460 | Mixed scrub-shrub wetland | KSC-17-BRL | Impounded Areas | 1656.5505 | Kennedy Space Center | Not provided | Impounded Areas | Not provided. | 100% On-site Retention | Completed | 2014 | 2.444 | 150 | A | 1655 | $62,406 | Not provided | Not provided | $62,406 | N/A | Structural | 2013 | Banana River Lagoon | Not provided | Not provided | 100% Table 5 & TA | yes | 44.9874 | 64.2707
8502 | Natural Lands | Banana River | N/A | BR1-2 | 0.67 | 0.72 | 0.39057 | 6.4484 | 0.624 | 2.5185 | 0.24372 | 6410 | Freshwater marshes | KSC-17-BRL | Impounded Areas | 1656.5505 | Kennedy Space Center | Not provided | Impounded Areas | Not provided. | 100% On-site Retention | Completed | 2014 | 2.444 | 150 | A | 1655 | $62,406 | Not provided | Not provided | $62,406 | N/A | Structural | 2013 | Banana River Lagoon | Not provided | Not provided | 100% Table 5 & TA | yes | 157.0791 | 1580.575
8503 | Natural Lands | Banana River | N/A | BR1-2 | 0.67 | 0.72 | 0.22719 | 6.4484 | 0.624 | 1.465 | 0.14177 | 6460 | Mixed scrub-shrub wetland | KSC-17-BRL | Impounded Areas | 1656.5505 | Kennedy Space Center | Not provided | Impounded Areas | Not provided. | 100% On-site Retention | Completed | 2014 | 2.444 | 150 | A | 1655 | $62,406 | Not provided | Not provided | $62,406 | N/A | Structural | 2013 | Banana River Lagoon | Not provided | Not provided | 100% Table 5 & TA | yes | 155.2549 | 919.425
8504 | Natural Lands | Banana River | N/A | BR1-2 | 0.67 | 0.72 | 0.41927 | 3.124 | 0.31127 | 1.3098 | 0.13051 | 3200 | Shrub and Brushland | KSC-17-BRL | Impounded Areas | 1656.5505 | Kennedy Space Center | Not provided | Impounded Areas | Not provided. | 100% On-site Retention | Completed | 2014 | 2.444 | 150 | A | 1655 | $62,406 | Not provided | Not provided | $62,406 | N/A | Structural | 2013 | Banana River Lagoon | Not provided | Not provided | 100% Table 5 & TA | yes | 160.5071 | 1696.7187
8505 | Natural Lands | Banana River | N/A | BR1-2 | 0.67 | 0.72 | 0.063897 | 3.124 | 0.31127 | 0.19961 | 0.019889 | 6410 | Freshwater marshes | KSC-17-BRL | Impounded Areas | 1656.5505 | Kennedy Space Center | Not provided | Impounded Areas | Not provided. | 100% On-site Retention | Completed | 2014 | 2.444 | 150 | A | 1655 | $62,406 | Not provided | Not provided | $62,406 | N/A | Structural | 2013 | Banana River Lagoon | Not provided | Not provided | 100% Table 5 & TA | yes | 80.4137 | 258.5804
8506 | Natural Lands | Banana River | N/A | BR1-2 | 0.67 | 0.72 | 0.043478 | 3.124 | 0.31127 | 0.13582 | 0.013533 | 3200 | Shrub and Brushland | KSC-17-BRL | Impounded Areas | 1656.5505 | Kennedy Space Center | Not provided | Impounded Areas | Not provided. | 100% On-site Retention | Completed | 2014 | 2.444 | 150 | A | 1655 | $62,406 | Not provided | Not provided | $62,406 | N/A | Structural | 2013 | Banana River Lagoon | Not provided | Not provided | 100% Table 5 & TA | yes | 63.9979 | 175.9477
8507 | Natural Lands | Banana River | N/A | BR1-2 | 0.67 | 0.72 | 0.091121 | 3.124 | 0.31127 | 0.28466 | 0.028363 | 6410 | Freshwater marshes | KSC-17-BRL | Impounded Areas | 1656.5505 | Kennedy Space Center | Not provided | Impounded Areas | Not provided. | 100% On-site Retention | Completed | 2014 | 2.444 | 150 | A | 1655 | $62,406 | Not provided | Not provided | $62,406 | N/A | Structural | 2013 | Banana River Lagoon | Not provided | Not provided | 100% Table 5 & TA | yes | 110.3919 | 368.7531
8508 | Natural Lands | Banana River | N/A | BR1-2 | 0.67 | 0.72 | 0.020279 | 5.694 | 0.67979 | 0.11547 | 0.013786 | 3100 | Herbaceous Dry Prairie | KSC-17-BRL | Impounded Areas | 1656.5505 | Kennedy Space Center | Not provided | Impounded Areas | Not provided. | 100% On-site Retention | Completed | 2014 | 2.444 | 150 | A | 1655 | $62,406 | Not provided | Not provided | $62,406 | N/A | Structural | 2013 | Banana River Lagoon | Not provided | Not provided | 100% Table 5 & TA | yes | 49.1443 | 82.0673
8509 | Natural Lands | Banana River | N/A | BR1-2 | 0.67 | 0.72 | 0.041591 | 5.694 | 0.67979 | 0.23682 | 0.028273 | 3200 | Shrub and Brushland | KSC-17-BRL | Impounded Areas | 1656.5505 | Kennedy Space Center | Not provided | Impounded Areas | Not provided. | 100% On-site Retention | Completed | 2014 | 2.444 | 150 | A | 1655 | $62,406 | Not provided | Not provided | $62,406 | N/A | Structural | 2013 | Banana River Lagoon | Not provided | Not provided | 100% Table 5 & TA | yes | 72.7367 | 168.3116
8510 | Natural Lands | Banana River | N/A | BR1-2 | 0.67 | 0.72 | 0.012808 | 5.694 | 0.67979 | 0.072927 | 0.0087066 | 6120 | Mangrove swamp | KSC-17-BRL | Impounded Areas | 1656.5505 | Kennedy Space Center | Not provided | Impounded Areas | Not provided. | 100% On-site Retention | Completed | 2014 | 2.444 | 150 | A | 1655 | $62,406 | Not provided | Not provided | $62,406 | N/A | Structural | 2013 | Banana River Lagoon | Not provided | Not provided | 100% Table 5 & TA | yes | 30.1227 | 51.8312
8511 | Natural Lands | Banana River | N/A | BR1-2 | 0.67 | 0.72 | 0.0053741 | 5.0164 | 0.5896 | 0.026959 | 0.0031686 | 3200 | Shrub and Brushland | KSC-17-BRL | Impounded Areas | 1656.5505 | Kennedy Space Center | Not provided | Impounded Areas | Not provided. | 100% On-site Retention | Completed | 2014 | 2.444 | 150 | A | 1655 | $62,406 | Not provided | Not provided | $62,406 | N/A | Structural | 2013 | Banana River Lagoon | Not provided | Not provided | 100% Table 5 & TA | yes | 35.5976 | 21.7482
8512 | Natural Lands | Banana River | N/A | BR1-2 | 0.67 | 0.72 | 0.0010263 | 5.0164 | 0.5896 | 0.0051482 | 0.00060509 | 6170 | Mixed wetland hardwoods | KSC-17-BRL | Impounded Areas | 1656.5505 | Kennedy Space Center | Not provided | Impounded Areas | Not provided. | 100% On-site Retention | Completed | 2014 | 2.444 | 150 | A | 1655 | $62,406 | Not provided | Not provided | $62,406 | N/A | Structural | 2013 | Banana River Lagoon | Not provided | Not provided | 100% Table 5 & TA | yes | 22.7775 | 4.1532
8513 | Natural Lands | Banana River | N/A | BR1-2 | 0.67 | 0.72 | 0.56048 | 5.1019 | 0.60996 | 2.8595 | 0.34187 | 3200 | Shrub and Brushland | KSC-17-BRL | Impounded Areas | 1656.5505 | Kennedy Space Center | Not provided | Impounded Areas | Not provided. | 100% On-site Retention | Completed | 2014 | 2.444 | 150 | A | 1655 | $62,406 | Not provided | Not provided | $62,406 | N/A | Structural | 2013 | Banana River Lagoon | Not provided | Not provided | 100% Table 5 & TA | yes | 192.1379 | 2268.1886
8514 | Natural Lands | Banana River | N/A | BR1-2 | 0.67 | 0.72 | 0.052759 | 5.1019 | 0.60996 | 0.26917 | 0.032181 | 6460 | Mixed scrub-shrub wetland | KSC-17-BRL | Impounded Areas | 1656.5505 | Kennedy Space Center | Not provided | Impounded Areas | Not provided. | 100% On-site Retention | Completed | 2014 | 2.444 | 150 | A | 1655 | $62,406 | Not provided | Not provided | $62,406 | N/A | Structural | 2013 | Banana River Lagoon | Not provided | Not provided | 100% Table 5 & TA | yes | 73.9054 | 213.5079
8515 | Natural Lands | Banana River | N/A | BR1-2 | 0.67 | 0.72 | 0.33442 | 5.5084 | 0.59616 | 1.8421 | 0.19937 | 3200 | Shrub and Brushland | KSC-17-BRL | Impounded Areas | 1656.5505 | Kennedy Space Center | Not provided | Impounded Areas | Not provided. | 100% On-site Retention | Completed | 2014 | 2.444 | 150 | A | 1655 | $62,406 | Not provided | Not provided | $62,406 | N/A | Structural | 2013 | Banana River Lagoon | Not provided | Not provided | 100% Table 5 & TA | yes | 151.3299 | 1353.3391
8516 | Natural Lands | Banana River | N/A | BR1-2 | 0.67 | 0.72 | 0.28335 | 5.5084 | 0.59616 | 1.5608 | 0.16892 | 6410 | Freshwater marshes | KSC-17-BRL | Impounded Areas | 1656.5505 | Kennedy Space Center | Not provided | Impounded Areas | Not provided. | 100% On-site Retention | Completed | 2014 | 2.444 | 150 | A | 1655 | $62,406 | Not provided | Not provided | $62,406 | N/A | Structural | 2013 | Banana River Lagoon | Not provided | Not provided | 100% Table 5 & TA | yes | 164.0779 | 1146.6609
8517 | Natural Lands | Banana River | N/A | BR1-2 | 0.67 | 0.72 | 0.61776 | 4.8192 | 0.65518 | 2.9771 | 0.40475 | 4200 | Upland Hardwood Forest | KSC-17-BRL | Impounded Areas | 1656.5505 | Kennedy Space Center | Not provided | Impounded Areas | Not provided. | 100% On-site Retention | Completed | 2014 | 2.444 | 150 | A | 1655 | $62,406 | Not provided | Not provided | $62,406 | N/A | Structural | 2013 | Banana River Lagoon | Not provided | Not provided | 100% Table 5 & TA | yes | 200 | 2500
8518 | Natural Lands | Banana River | N/A | BR1-2 | 0.67 | 0.72 | 0.61776 | 6.2687 | 0.5987 | 3.8726 | 0.36986 | 6170 | Mixed wetland hardwoods | KSC-17-BRL | Impounded Areas | 1656.5505 | Kennedy Space Center | Not provided | Impounded Areas | Not provided. | 100% On-site Retention | Completed | 2014 | 2.444 | 150 | A | 1655 | $62,406 | Not provided | Not provided | $62,406 | N/A | Structural | 2013 | Banana River Lagoon | Not provided | Not provided | 100% Table 5 & TA | yes | 200 | 2500
8519 | Natural Lands | Banana River | N/A | BR1-2 | 0.67 | 0.72 | 0.054316 | 5.4653 | 0.50363 | 0.29685 | 0.027355 | 6120 | Mangrove swamp | KSC-17-BRL | Impounded Areas | 1656.5505 | Kennedy Space Center | Not provided | Impounded Areas | Not provided. | 100% On-site Retention | Completed | 2014 | 2.444 | 150 | A | 1655 | $62,406 | Not provided | Not provided | $62,406 | N/A | Structural | 2013 | Banana River Lagoon | Not provided | Not provided | 100% Table 5 & TA | yes | 128.4043 | 219.8094
8520 | Natural Lands | Banana River | N/A | BR1-2 | 0.67 | 0.72 | 0.3591 | 5.4653 | 0.50363 | 1.9626 | 0.18085 | 6420 | Saltwater marshes | KSC-17-BRL | Impounded Areas | 1656.5505 | Kennedy Space Center | Not provided | Impounded Areas | Not provided. | 100% On-site Retention | Completed | 2014 | 2.444 | 150 | A | 1655 | $62,406 | Not provided | Not provided | $62,406 | N/A | Structural | 2013 | Banana River Lagoon | Not provided | Not provided | 100% Table 5 & TA | yes | 164.832 | 1453.2276
8521 | Natural Lands | Banana River | N/A | BR1-2 | 0.67 | 0.72 | 0.084279 | 7.4591 | 0.73468 | 0.62864 | 0.061918 | 6460 | Mixed scrub-shrub wetland | KSC-17-BRL | Impounded Areas | 1656.5505 | Kennedy Space Center | Not provided | Impounded Areas | Not provided. | 100% On-site Retention | Completed | 2014 | 2.444 | 150 | A | 1655 | $62,406 | Not provided | Not provided | $62,406 | N/A | Structural | 2013 | Banana River Lagoon | Not provided | Not provided | 100% Table 5 & TA | yes | 106.5955 | 341.0648
8522 | Natural Lands | Banana River | N/A | BR1-2 | 0.67 | 0.72 | 0.53348 | 7.4591 | 0.73468 | 3.9793 | 0.39194 | 6500 | Non-vegetated Wetland | KSC-17-BRL | Impounded Areas | 1656.5505 | Kennedy Space Center | Not provided | Impounded Areas | Not provided. | 100% On-site Retention | Completed | 2014 | 2.444 | 150 | A | 1655 | $62,406 | Not provided | Not provided | $62,406 | N/A | Structural | 2013 | Banana River Lagoon | Not provided | Not provided | 100% Table 5 & TA | yes | 191.1465 | 2158.9352
8523 | Natural Lands | Banana River | N/A | BR1-2 | 0.67 | 0.72 | 0.30615 | 6.2082 | 0.58728 | 1.9006 | 0.17979 | 6170 | Mixed wetland hardwoods | KSC-17-BRL | Impounded Areas | 1656.5505 | Kennedy Space Center | Not provided | Impounded Areas | Not provided. | 100% On-site Retention | Completed | 2014 | 2.444 | 150 | A | 1655 | $62,406 | Not provided | Not provided | $62,406 | N/A | Structural | 2013 | Banana River Lagoon | Not provided | Not provided | 100% Table 5 & TA | yes | 156.701 | 1238.9303
8524 | Natural Lands | Banana River | N/A | BR1-2 | 0.67 | 0.72 | 0.31162 | 6.2082 | 0.58728 | 1.9346 | 0.18301 | 6460 | Mixed scrub-shrub wetland | KSC-17-BRL | Impounded Areas | 1656.5505 | Kennedy Space Center | Not provided | Impounded Areas | Not provided. | 100% On-site Retention | Completed | 2014 | 2.444 | 150 | A | 1655 | $62,406 | Not provided | Not provided | $62,406 | N/A | Structural | 2013 | Banana River Lagoon | Not provided | Not provided | 100% Table 5 & TA | yes | 156.1654 | 1261.0697
8525 | Natural Lands | Banana River | N/A | BR1-2 | 0.67 | 0.72 | 0.29137 | 6.3759 | 0.61831 | 1.8578 | 0.18016 | 6410 | Freshwater marshes | KSC-17-BRL | Impounded Areas | 1656.5505 | Kennedy Space Center | Not provided | Impounded Areas | Not provided. | 100% On-site Retention | Completed | 2014 | 2.444 | 150 | A | 1655 | $62,406 | Not provided | Not provided | $62,406 | N/A | Structural | 2013 | Banana River Lagoon | Not provided | Not provided | 100% Table 5 & TA | yes | 148.1245 | 1179.1507
8526 | Natural Lands | Banana River | N/A | BR1-2 | 0.67 | 0.72 | 0.060402 | 6.3759 | 0.61831 | 0.38512 | 0.037347 | 6460 | Mixed scrub-shrub wetland | KSC-17-BRL | Impounded Areas | 1656.5505 | Kennedy Space Center | Not provided | Impounded Areas | Not provided. | 100% On-site Retention | Completed | 2014 | 2.444 | 150 | A | 1655 | $62,406 | Not provided | Not provided | $62,406 | N/A | Structural | 2013 | Banana River Lagoon | Not provided | Not provided | 100% Table 5 & TA | yes | 110.7077 | 244.4395
8527 | Natural Lands | Banana River | N/A | BR1-2 | 0.67 | 0.72 | 0.17776 | 4.8579 | 0.4223 | 0.86356 | 0.07507 | 6120 | Mangrove swamp | KSC-17-BRL | Impounded Areas | 1656.5505 | Kennedy Space Center | Not provided | Impounded Areas | Not provided. | 100% On-site Retention | Completed | 2014 | 2.444 | 150 | A | 1655 | $62,406 | Not provided | Not provided | $62,406 | N/A | Structural | 2013 | Banana River Lagoon | Not provided | Not provided | 100% Table 5 & TA | yes | 141.3202 | 719.388
8528 | Natural Lands | Banana River | N/A | BR1-2 | 0.67 | 0.72 | 0.23481 | 4.8579 | 0.4223 | 1.1407 | 0.099162 | 6420 | Saltwater marshes | KSC-17-BRL | Impounded Areas | 1656.5505 | Kennedy Space Center | Not provided | Impounded Areas | Not provided. | 100% On-site Retention | Completed | 2014 | 2.444 | 150 | A | 1655 | $62,406 | Not provided | Not provided | $62,406 | N/A | Structural | 2013 | Banana River Lagoon | Not provided | Not provided | 100% Table 5 & TA | yes | 143.5139 | 950.2586
8529 | Natural Lands | Banana River | N/A | BR1-2 | 0.67 | 0.72 | 0.18392 | 6.3835 | 0.58776 | 1.174 | 0.1081 | 6410 | Freshwater marshes | KSC-17-BRL | Impounded Areas | 1656.5505 | Kennedy Space Center | Not provided | Impounded Areas | Not provided. | 100% On-site Retention | Completed | 2014 | 2.444 | 150 | A | 1655 | $62,406 | Not provided | Not provided | $62,406 | N/A | Structural | 2013 | Banana River Lagoon | Not provided | Not provided | 100% Table 5 & TA | yes | 132.4662 | 744.2876
8530 | Natural Lands | Banana River | N/A | BR1-2 | 0.67 | 0.72 | 0.10706 | 6.3835 | 0.58776 | 0.68342 | 0.062926 | 6420 | Saltwater marshes | KSC-17-BRL | Impounded Areas | 1656.5505 | Kennedy Space Center | Not provided | Impounded Areas | Not provided. | 100% On-site Retention | Completed | 2014 | 2.444 | 150 | A | 1655 | $62,406 | Not provided | Not provided | $62,406 | N/A | Structural | 2013 | Banana River Lagoon | Not provided | Not provided | 100% Table 5 & TA | yes | 126.4859 | 433.254
8531 | Natural Lands | Banana River | N/A | BR1-2 | 0.67 | 0.72 | 0.00022135 | 6.3835 | 0.58776 | 0.001413 | 0.0001301 | 6460 | Mixed scrub-shrub wetland | KSC-17-BRL | Impounded Areas | 1656.5505 | Kennedy Space Center | Not provided | Impounded Areas | Not provided. | 100% On-site Retention | Completed | 2014 | 2.444 | 150 | A | 1655 | $62,406 | Not provided | Not provided | $62,406 | N/A | Structural | 2013 | Banana River Lagoon | Not provided | Not provided | 100% Table 5 & TA | yes | 4.4188 | 0.89575
8532 | Natural Lands | Banana River | N/A | BR1-2 | 0.67 | 0.72 | 0.39999 | 5.3294 | 0.62945 | 2.1317 | 0.25177 | 4200 | Upland Hardwood Forest | KSC-17-BRL | Impounded Areas | 1656.5505 | Kennedy Space Center | Not provided | Impounded Areas | Not provided. | 100% On-site Retention | Completed | 2014 | 2.444 | 150 | A | 1655 | $62,406 | Not provided | Not provided | $62,406 | N/A | Structural | 2013 | Banana River Lagoon | Not provided | Not provided | 100% Table 5 & TA | yes | 218.4269 | 1618.6872
8533 | Natural Lands | Banana River | N/A | BR1-2 | 0.67 | 0.72 | 0.064146 | 5.3294 | 0.62945 | 0.34186 | 0.040377 | 6420 | Saltwater marshes | KSC-17-BRL | Impounded Areas | 1656.5505 | Kennedy Space Center | Not provided | Impounded Areas | Not provided. | 100% On-site Retention | Completed | 2014 | 2.444 | 150 | A | 1655 | $62,406 | Not provided | Not provided | $62,406 | N/A | Structural | 2013 | Banana River Lagoon | Not provided | Not provided | 100% Table 5 & TA | yes | 97.4477 | 259.5898
8534 | Natural Lands | Banana River | N/A | BR1-2 | 0.67 | 0.72 | 0.15199 | 5.3294 | 0.62945 | 0.81002 | 0.095671 | 6460 | Mixed scrub-shrub wetland | KSC-17-BRL | Impounded Areas | 1656.5505 | Kennedy Space Center | Not provided | Impounded Areas | Not provided. | 100% On-site Retention | Completed | 2014 | 2.444 | 150 | A | 1655 | $62,406 | Not provided | Not provided | $62,406 | N/A | Structural | 2013 | Banana River Lagoon | Not provided | Not provided | 100% Table 5 & TA | yes | 105.7998 | 615.0876
8535 | Natural Lands | Banana River | N/A | BR1-2 | 0.67 | 0.72 | 0.0036832 | 6.3002 | 0.59935 | 0.023205 | 0.0022076 | 4200 | Upland Hardwood Forest | KSC-17-BRL | Impounded Areas | 1656.5505 | Kennedy Space Center | Not provided | Impounded Areas | Not provided. | 100% On-site Retention | Completed | 2014 | 2.444 | 150 | A | 1655 | $62,406 | Not provided | Not provided | $62,406 | N/A | Structural | 2013 | Banana River Lagoon | Not provided | Not provided | 100% Table 5 & TA | yes | 80.2896 | 14.9055
8536 | Natural Lands | Banana River | N/A | BR1-2 | 0.67 | 0.72 | 0.60569 | 6.3002 | 0.59935 | 3.816 | 0.36303 | 6170 | Mixed wetland hardwoods | KSC-17-BRL | Impounded Areas | 1656.5505 | Kennedy Space Center | Not provided | Impounded Areas | Not provided. | 100% On-site Retention | Completed | 2014 | 2.444 | 150 | A | 1655 | $62,406 | Not provided | Not provided | $62,406 | N/A | Structural | 2013 | Banana River Lagoon | Not provided | Not provided | 100% Table 5 & TA | yes | 195.4966 | 2451.1597
8537 | Natural Lands | Banana River | N/A | BR1-2 | 0.67 | 0.72 | 0.0083855 | 6.3002 | 0.59935 | 0.05283 | 0.0050259 | 6460 | Mixed scrub-shrub wetland | KSC-17-BRL | Impounded Areas | 1656.5505 | Kennedy Space Center | Not provided | Impounded Areas | Not provided. | 100% On-site Retention | Completed | 2014 | 2.444 | 150 | A | 1655 | $62,406 | Not provided | Not provided | $62,406 | N/A | Structural | 2013 | Banana River Lagoon | Not provided | Not provided | 100% Table 5 & TA | yes | 33.1726 | 33.9347
8538 | Natural Lands | Banana River | N/A | BR1-2 | 0.67 | 0.72 | 0.15221 | 5.8171 | 0.58476 | 0.88542 | 0.089006 | 4200 | Upland Hardwood Forest | KSC-17-BRL | Impounded Areas | 1656.5505 | Kennedy Space Center | Not provided | Impounded Areas | Not provided. | 100% On-site Retention | Completed | 2014 | 2.444 | 150 | A | 1655 | $62,406 | Not provided | Not provided | $62,406 | N/A | Structural | 2013 | Banana River Lagoon | Not provided | Not provided | 100% Table 5 & TA | yes | 135.0198 | 615.973
8539 | Natural Lands | Banana River | N/A | BR1-2 | 0.67 | 0.72 | 0.35299 | 5.8171 | 0.58476 | 2.0534 | 0.20641 | 6170 | Mixed wetland hardwoods | KSC-17-BRL | Impounded Areas | 1656.5505 | Kennedy Space Center | Not provided | Impounded Areas | Not provided. | 100% On-site Retention | Completed | 2014 | 2.444 | 150 | A | 1655 | $62,406 | Not provided | Not provided | $62,406 | N/A | Structural | 2013 | Banana River Lagoon | Not provided | Not provided | 100% Table 5 & TA | yes | 166.2612 | 1428.5041
8540 | Natural Lands | Banana River | N/A | BR1-2 | 0.67 | 0.72 | 0.16376 | 5.2088 | 0.58268 | 0.85301 | 0.095422 | 6460 | Mixed scrub-shrub wetland | KSC-17-BRL | Impounded Areas | 1656.5505 | Kennedy Space Center | Not provided | Impounded Areas | Not provided. | 100% On-site Retention | Completed | 2014 | 2.444 | 150 | A | 1655 | $62,406 | Not provided | Not provided | $62,406 | N/A | Structural | 2013 | Banana River Lagoon | Not provided | Not provided | 100% Table 5 & TA | yes | 126.6069 | 662.7288
8541 | Natural Lands | Banana River | N/A | BR1-2 | 0.67 | 0.72 | 0.047303 | 6.1799 | 0.58399 | 0.29233 | 0.027624 | 6170 | Mixed wetland hardwoods | KSC-17-BRL | Impounded Areas | 1656.5505 | Kennedy Space Center | Not provided | Impounded Areas | Not provided. | 100% On-site Retention | Completed | 2014 | 2.444 | 150 | A | 1655 | $62,406 | Not provided | Not provided | $62,406 | N/A | Structural | 2013 | Banana River Lagoon | Not provided | Not provided | 100% Table 5 & TA | yes | 77.6386 | 191.4273
8542 | Natural Lands | Banana River | N/A | BR1-2 | 0.67 | 0.72 | 0.57046 | 6.1799 | 0.58399 | 3.5254 | 0.33314 | 6460 | Mixed scrub-shrub wetland | KSC-17-BRL | Impounded Areas | 1656.5505 | Kennedy Space Center | Not provided | Impounded Areas | Not provided. | 100% On-site Retention | Completed | 2014 | 2.444 | 150 | A | 1655 | $62,406 | Not provided | Not provided | $62,406 | N/A | Structural | 2013 | Banana River Lagoon | Not provided | Not provided | 100% Table 5 & TA | yes | 190.1375 | 2308.5727
8543 | Natural Lands | Banana River | N/A | BR1-2 | 0.67 | 0.72 | 0.0011066 | 4.7839 | 0.58466 | 0.005294 | 0.00064699 | 3200 | Shrub and Brushland | KSC-17-BRL | Impounded Areas | 1656.5505 | Kennedy Space Center | Not provided | Impounded Areas | Not provided. | 100% On-site Retention | Completed | 2014 | 2.444 | 150 | A | 1655 | $62,406 | Not provided | Not provided | $62,406 | N/A | Structural | 2013 | Banana River Lagoon | Not provided | Not provided | 100% Table 5 & TA | yes | 13.6113 | 4.4783
8544 | Natural Lands | Banana River | N/A | BR1-2 | 0.67 | 0.72 | 0.61776 | 4.9264 | 0.66994 | 3.0433 | 0.41386 | 4200 | Upland Hardwood Forest | KSC-17-BRL | Impounded Areas | 1656.5505 | Kennedy Space Center | Not provided | Impounded Areas | Not provided. | 100% On-site Retention | Completed | 2014 | 2.444 | 150 | A | 1655 | $62,406 | Not provided | Not provided | $62,406 | N/A | Structural | 2013 | Banana River Lagoon | Not provided | Not provided | 100% Table 5 & TA | yes | 200 | 2500
8545 | Natural Lands | Banana River | N/A | BR1-2 | 0.67 | 0.72 | 0.0049808 | 6.1934 | 0.62999 | 0.030848 | 0.0031378 | 3200 | Shrub and Brushland | KSC-17-BRL | Impounded Areas | 1656.5505 | Kennedy Space Center | Not provided | Impounded Areas | Not provided. | 100% On-site Retention | Completed | 2014 | 2.444 | 150 | A | 1655 | $62,406 | Not provided | Not provided | $62,406 | N/A | Structural | 2013 | Banana River Lagoon | Not provided | Not provided | 100% Table 5 & TA | yes | 29.0734 | 20.1564
8546 | Natural Lands | Banana River | N/A | BR1-2 | 0.67 | 0.72 | 0.065759 | 1.0264 | 0.1046 | 0.067498 | 0.0068783 | 4200 | Upland Hardwood Forest | KSC-17-BRL | Impounded Areas | 1656.5505 | Kennedy Space Center | Not provided | Impounded Areas | Not provided. | 100% On-site Retention | Completed | 2014 | 2.444 | 150 | A | 1655 | $62,406 | Not provided | Not provided | $62,406 | N/A | Structural | 2013 | Banana River Lagoon | Not provided | Not provided | 100% Table 5 & TA | yes | 108.4423 | 266.1167
8547 | Natural Lands | Banana River | N/A | BR1-2 | 0.67 | 0.72 | 0.0086151 | 1.0264 | 0.1046 | 0.0088429 | 0.00090112 | 6170 | Mixed wetland hardwoods | KSC-17-BRL | Impounded Areas | 1656.5505 | Kennedy Space Center | Not provided | Impounded Areas | Not provided. | 100% On-site Retention | Completed | 2014 | 2.444 | 150 | A | 1655 | $62,406 | Not provided | Not provided | $62,406 | N/A | Structural | 2013 | Banana River Lagoon | Not provided | Not provided | 100% Table 5 & TA | yes | 41.8752 | 34.8639
8548 | Natural Lands | Banana River | N/A | BR1-2 | 0.67 | 0.72 | 0.020114 | 4.962 | 0.60737 | 0.099803 | 0.012216 | 3200 | Shrub and Brushland | KSC-17-BRL | Impounded Areas | 1656.5505 | Kennedy Space Center | Not provided | Impounded Areas | Not provided. | 100% On-site Retention | Completed | 2014 | 2.444 | 150 | A | 1655 | $62,406 | Not provided | Not provided | $62,406 | N/A | Structural | 2013 | Banana River Lagoon | Not provided | Not provided | 100% Table 5 & TA | yes | 47.325 | 81.3968
8549 | Natural Lands | Banana River | N/A | BR1-2 | 0.67 | 0.72 | 0.00085202 | 4.962 | 0.60737 | 0.0042277 | 0.00051749 | 6460 | Mixed scrub-shrub wetland | KSC-17-BRL | Impounded Areas | 1656.5505 | Kennedy Space Center | Not provided | Impounded Areas | Not provided. | 100% On-site Retention | Completed | 2014 | 2.444 | 150 | A | 1655 | $62,406 | Not provided | Not provided | $62,406 | N/A | Structural | 2013 | Banana River Lagoon | Not provided | Not provided | 100% Table 5 & TA | yes | 11.431 | 3.448
8550 | Natural Lands | Banana River | N/A | BR1-2 | 0.67 | 0.72 | 0.095471 | 5.0509 | 0.51401 | 0.48222 | 0.049073 | 4200 | Upland Hardwood Forest | KSC-17-BRL | Impounded Areas | 1656.5505 | Kennedy Space Center | Not provided | Impounded Areas | Not provided. | 100% On-site Retention | Completed | 2014 | 2.444 | 150 | A | 1655 | $62,406 | Not provided | Not provided | $62,406 | N/A | Structural | 2013 | Banana River Lagoon | Not provided | Not provided | 100% Table 5 & TA | yes | 127.8639 | 386.3593
8551 | Natural Lands | Banana River | N/A | BR1-2 | 0.67 | 0.72 | 0.32256 | 5.0509 | 0.51401 | 1.6292 | 0.1658 | 6170 | Mixed wetland hardwoods | KSC-17-BRL | Impounded Areas | 1656.5505 | Kennedy Space Center | Not provided | Impounded Areas | Not provided. | 100% On-site Retention | Completed | 2014 | 2.444 | 150 | A | 1655 | $62,406 | Not provided | Not provided | $62,406 | N/A | Structural | 2013 | Banana River Lagoon | Not provided | Not provided | 100% Table 5 & TA | yes | 157.2143 | 1305.3548
8552 | Natural Lands | Banana River | N/A | BR1-2 | 0.67 | 0.72 | 0.1404 | 4.8722 | 0.57619 | 0.68407 | 0.080899 | 3200 | Shrub and Brushland | KSC-17-BRL | Impounded Areas | 1656.5505 | Kennedy Space Center | Not provided | Impounded Areas | Not provided. | 100% On-site Retention | Completed | 2014 | 2.444 | 150 | A | 1655 | $62,406 | Not provided | Not provided | $62,406 | N/A | Structural | 2013 | Banana River Lagoon | Not provided | Not provided | 100% Table 5 & TA | yes | 115.5476 | 568.1913
8553 | Natural Lands | Banana River | N/A | BR1-2 | 0.67 | 0.72 | 0.056238 | 4.9098 | 0.60171 | 0.27612 | 0.033839 | 3200 | Shrub and Brushland | KSC-17-BRL | Impounded Areas | 1656.5505 | Kennedy Space Center | Not provided | Impounded Areas | Not provided. | 100% On-site Retention | Completed | 2014 | 2.444 | 150 | A | 1655 | $62,406 | Not provided | Not provided | $62,406 | N/A | Structural | 2013 | Banana River Lagoon | Not provided | Not provided | 100% Table 5 & TA | yes | 92.4164 | 227.5855
8554 | Natural Lands | Banana River | N/A | BR1-2 | 0.67 | 0.72 | 0.57735 | 5.0194 | 0.60289 | 2.8979 | 0.34808 | 3200 | Shrub and Brushland | KSC-17-BRL | Impounded Areas | 1656.5505 | Kennedy Space Center | Not provided | Impounded Areas | Not provided. | 100% On-site Retention | Completed | 2014 | 2.444 | 150 | A | 1655 | $62,406 | Not provided | Not provided | $62,406 | N/A | Structural | 2013 | Banana River Lagoon | Not provided | Not provided | 100% Table 5 & TA | yes | 189.4576 | 2336.4576
8555 | Natural Lands | Banana River | N/A | BR1-2 | 0.67 | 0.72 | 0.040412 | 5.0194 | 0.60289 | 0.20284 | 0.024364 | 6460 | Mixed scrub-shrub wetland | KSC-17-BRL | Impounded Areas | 1656.5505 | Kennedy Space Center | Not provided | Impounded Areas | Not provided. | 100% On-site Retention | Completed | 2014 | 2.444 | 150 | A | 1655 | $62,406 | Not provided | Not provided | $62,406 | N/A | Structural | 2013 | Banana River Lagoon | Not provided | Not provided | 100% Table 5 & TA | yes | 63.2899 | 163.5424
8556 | Natural Lands | Banana River | N/A | BR1-2 | 0.67 | 0.72 | 0.17583 | 5.5884 | 0.57977 | 0.98263 | 0.10194 | 4200 | Upland Hardwood Forest | KSC-17-BRL | Impounded Areas | 1656.5505 | Kennedy Space Center | Not provided | Impounded Areas | Not provided. | 100% On-site Retention | Completed | 2014 | 2.444 | 150 | A | 1655 | $62,406 | Not provided | Not provided | $62,406 | N/A | Structural | 2013 | Banana River Lagoon | Not provided | Not provided | 100% Table 5 & TA | yes | 142.3313 | 711.5758
8557 | Natural Lands | Banana River | N/A | BR1-2 | 0.67 | 0.72 | 0.13127 | 5.5884 | 0.57977 | 0.7336 | 0.076107 | 6170 | Mixed wetland hardwoods | KSC-17-BRL | Impounded Areas | 1656.5505 | Kennedy Space Center | Not provided | Impounded Areas | Not provided. | 100% On-site Retention | Completed | 2014 | 2.444 | 150 | A | 1655 | $62,406 | Not provided | Not provided | $62,406 | N/A | Structural | 2013 | Banana River Lagoon | Not provided | Not provided | 100% Table 5 & TA | yes | 115.4474 | 531.2372
8558 | Natural Lands | Banana River | N/A | BR1-2 | 0.67 | 0.72 | 0.61436 | 6.6124 | 0.65118 | 4.0624 | 0.40006 | 6120 | Mangrove swamp | KSC-17-BRL | Impounded Areas | 1656.5505 | Kennedy Space Center | Not provided | Impounded Areas | Not provided. | 100% On-site Retention | Completed | 2014 | 2.444 | 150 | A | 1655 | $62,406 | Not provided | Not provided | $62,406 | N/A | Structural | 2013 | Banana River Lagoon | Not provided | Not provided | 100% Table 5 & TA | yes | 197.3662 | 2486.2167
8559 | Natural Lands | Banana River | N/A | BR1-2 | 0.67 | 0.72 | 0.61776 | 4.9459 | 0.60683 | 3.0554 | 0.37488 | 3200 | Shrub and Brushland | KSC-17-BRL | Impounded Areas | 1656.5505 | Kennedy Space Center | Not provided | Impounded Areas | Not provided. | 100% On-site Retention | Completed | 2014 | 2.444 | 150 | A | 1655 | $62,406 | Not provided | Not provided | $62,406 | N/A | Structural | 2013 | Banana River Lagoon | Not provided | Not provided | 100% Table 5 & TA | yes | 200 | 2500
8560 | Natural Lands | Banana River | N/A | BR1-2 | 0.67 | 0.72 | 0.075879 | 5.8803 | 0.51947 | 0.4462 | 0.039417 | 6120 | Mangrove swamp | KSC-17-BRL | Impounded Areas | 1656.5505 | Kennedy Space Center | Not provided | Impounded Areas | Not provided. | 100% On-site Retention | Completed | 2014 | 2.444 | 150 | A | 1655 | $62,406 | Not provided | Not provided | $62,406 | N/A | Structural | 2013 | Banana River Lagoon | Not provided | Not provided | 100% Table 5 & TA | yes | 118.568 | 307.0722
8561 | Natural Lands | Banana River | N/A | BR1-2 | 0.67 | 0.72 | 0.5375 | 5.8803 | 0.51947 | 3.1607 | 0.27921 | 6420 | Saltwater marshes | KSC-17-BRL | Impounded Areas | 1656.5505 | Kennedy Space Center | Not provided | Impounded Areas | Not provided. | 100% On-site Retention | Completed | 2014 | 2.444 | 150 | A | 1655 | $62,406 | Not provided | Not provided | $62,406 | N/A | Structural | 2013 | Banana River Lagoon | Not provided | Not provided | 100% Table 5 & TA | yes | 182.3337 | 2175.1868
8562 | Natural Lands | Banana River | N/A | BR1-2 | 0.67 | 0.72 | 0.17303 | 5.8763 | 0.5975 | 1.0167 | 0.10338 | 3200 | Shrub and Brushland | KSC-17-BRL | Impounded Areas | 1656.5505 | Kennedy Space Center | Not provided | Impounded Areas | Not provided. | 100% On-site Retention | Completed | 2014 | 2.444 | 150 | A | 1655 | $62,406 | Not provided | Not provided | $62,406 | N/A | Structural | 2013 | Banana River Lagoon | Not provided | Not provided | 100% Table 5 & TA | yes | 112.7144 | 700.2073
8563 | Natural Lands | Banana River | N/A | BR1-2 | 0.67 | 0.72 | 0.44474 | 5.8763 | 0.5975 | 2.6134 | 0.26573 | 6170 | Mixed wetland hardwoods | KSC-17-BRL | Impounded Areas | 1656.5505 | Kennedy Space Center | Not provided | Impounded Areas | Not provided. | 100% On-site Retention | Completed | 2014 | 2.444 | 150 | A | 1655 | $62,406 | Not provided | Not provided | $62,406 | N/A | Structural | 2013 | Banana River Lagoon | Not provided | Not provided | 100% Table 5 & TA | yes | 210.2983 | 1799.7927
8564 | Natural Lands | Banana River | N/A | BR1-2 | 0.67 | 0.72 | 0.61776 | 6.6034 | 0.64433 | 4.0793 | 0.39805 | 6170 | Mixed wetland hardwoods | KSC-17-BRL | Impounded Areas | 1656.5505 | Kennedy Space Center | Not provided | Impounded Areas | Not provided. | 100% On-site Retention | Completed | 2014 | 2.444 | 150 | A | 1655 | $62,406 | Not provided | Not provided | $62,406 | N/A | Structural | 2013 | Banana River Lagoon | Not provided | Not provided | 100% Table 5 & TA | yes | 200 | 2500
8565 | Natural Lands | Banana River | N/A | BR1-2 | 0.67 | 0.72 | 0.024656 | 5.9808 | 0.59983 | 0.14746 | 0.014789 | 3200 | Shrub and Brushland | KSC-17-BRL | Impounded Areas | 1656.5505 | Kennedy Space Center | Not provided | Impounded Areas | Not provided. | 100% On-site Retention | Completed | 2014 | 2.444 | 150 | A | 1655 | $62,406 | Not provided | Not provided | $62,406 | N/A | Structural | 2013 | Banana River Lagoon | Not provided | Not provided | 100% Table 5 & TA | yes | 48.0114 | 99.7778
8566 | Natural Lands | Banana River | N/A | BR1-2 | 0.67 | 0.72 | 0.14583 | 5.9808 | 0.59983 | 0.87217 | 0.087473 | 6460 | Mixed scrub-shrub wetland | KSC-17-BRL | Impounded Areas | 1656.5505 | Kennedy Space Center | Not provided | Impounded Areas | Not provided. | 100% On-site Retention | Completed | 2014 | 2.444 | 150 | A | 1655 | $62,406 | Not provided | Not provided | $62,406 | N/A | Structural | 2013 | Banana River Lagoon | Not provided | Not provided | 100% Table 5 & TA | yes | 108.2162 | 590.1508
8567 | Natural Lands | Banana River | N/A | BR1-2 | 0.67 | 0.72 | 0.083828 | 6.8511 | 0.67446 | 0.57432 | 0.056538 | 3100 | Herbaceous Dry Prairie | KSC-17-BRL | Impounded Areas | 1656.5505 | Kennedy Space Center | Not provided | Impounded Areas | Not provided. | 100% On-site Retention | Completed | 2014 | 2.444 | 150 | A | 1655 | $62,406 | Not provided | Not provided | $62,406 | N/A | Structural | 2013 | Banana River Lagoon | Not provided | Not provided | 100% Table 5 & TA | yes | 111.5421 | 339.2396
8568 | Natural Lands | Banana River | N/A | BR1-2 | 0.67 | 0.72 | 0.48994 | 6.8511 | 0.67446 | 3.3566 | 0.33044 | 6410 | Freshwater marshes | KSC-17-BRL | Impounded Areas | 1656.5505 | Kennedy Space Center | Not provided | Impounded Areas | Not provided. | 100% On-site Retention | Completed | 2014 | 2.444 | 150 | A | 1655 | $62,406 | Not provided | Not provided | $62,406 | N/A | Structural | 2013 | Banana River Lagoon | Not provided | Not provided | 100% Table 5 & TA | yes | 186.4976 | 1982.7119
8569 | Natural Lands | Banana River | N/A | BR1-2 | 0.67 | 0.72 | 0.61776 | 6.4878 | 0.61543 | 4.008 | 0.38019 | 6410 | Freshwater marshes | KSC-17-BRL | Impounded Areas | 1656.5505 | Kennedy Space Center | Not provided | Impounded Areas | Not provided. | 100% On-site Retention | Completed | 2014 | 2.444 | 150 | A | 1655 | $62,406 | Not provided | Not provided | $62,406 | N/A | Structural | 2013 | Banana River Lagoon | Not provided | Not provided | 100% Table 5 & TA | yes | 200 | 2500
8570 | Natural Lands | Banana River | N/A | BR1-2 | 0.67 | 0.72 | 0.090642 | 5.3429 | 0.65569 | 0.48429 | 0.059433 | 3200 | Shrub and Brushland | KSC-17-BRL | Impounded Areas | 1656.5505 | Kennedy Space Center | Not provided | Impounded Areas | Not provided. | 100% On-site Retention | Completed | 2014 | 2.444 | 150 | A | 1655 | $62,406 | Not provided | Not provided | $62,406 | N/A | Structural | 2013 | Banana River Lagoon | Not provided | Not provided | 100% Table 5 & TA | yes | 115.4124 | 366.8132
8571 | Natural Lands | Banana River | N/A | BR1-2 | 0.67 | 0.72 | 0.21601 | 7.144 | 0.68909 | 1.5432 | 0.14885 | 6410 | Freshwater marshes | KSC-17-BRL | Impounded Areas | 1656.5505 | Kennedy Space Center | Not provided | Impounded Areas | Not provided. | 100% On-site Retention | Completed | 2014 | 2.444 | 150 | A | 1655 | $62,406 | Not provided | Not provided | $62,406 | N/A | Structural | 2013 | Banana River Lagoon | Not provided | Not provided | 100% Table 5 & TA | yes | 142.3882 | 874.1697
8572 | Natural Lands | Banana River | N/A | BR1-2 | 0.67 | 0.72 | 0.16019 | 7.144 | 0.68909 | 1.1444 | 0.11038 | 6420 | Saltwater marshes | KSC-17-BRL | Impounded Areas | 1656.5505 | Kennedy Space Center | Not provided | Impounded Areas | Not provided. | 100% On-site Retention | Completed | 2014 | 2.444 | 150 | A | 1655 | $62,406 | Not provided | Not provided | $62,406 | N/A | Structural | 2013 | Banana River Lagoon | Not provided | Not provided | 100% Table 5 & TA | yes | 136.4166 | 648.2648
8573 | Natural Lands | Banana River | N/A | BR1-2 | 0.67 | 0.72 | 0.14554 | 6.1033 | 0.62757 | 0.88829 | 0.091338 | 4200 | Upland Hardwood Forest | KSC-17-BRL | Impounded Areas | 1656.5505 | Kennedy Space Center | Not provided | Impounded Areas | Not provided. | 100% On-site Retention | Completed | 2014 | 2.444 | 150 | A | 1655 | $62,406 | Not provided | Not provided | $62,406 | N/A | Structural | 2013 | Banana River Lagoon | Not provided | Not provided | 100% Table 5 & TA | yes | 125.1963 | 588.986
8574 | Natural Lands | Banana River | N/A | BR1-2 | 0.67 | 0.72 | 0.25478 | 6.1033 | 0.62757 | 1.555 | 0.15989 | 6120 | Mangrove swamp | KSC-17-BRL | Impounded Areas | 1656.5505 | Kennedy Space Center | Not provided | Impounded Areas | Not provided. | 100% On-site Retention | Completed | 2014 | 2.444 | 150 | A | 1655 | $62,406 | Not provided | Not provided | $62,406 | N/A | Structural | 2013 | Banana River Lagoon | Not provided | Not provided | 100% Table 5 & TA | yes | 161.0511 | 1031.0565
8575 | Natural Lands | Banana River | N/A | BR1-2 | 0.67 | 0.72 | 0.033451 | 5.9682 | 0.56702 | 0.19964 | 0.018968 | 3200 | Shrub and Brushland | KSC-17-BRL | Impounded Areas | 1656.5505 | Kennedy Space Center | Not provided | Impounded Areas | Not provided. | 100% On-site Retention | Completed | 2014 | 2.444 | 150 | A | 1655 | $62,406 | Not provided | Not provided | $62,406 | N/A | Structural | 2013 | Banana River Lagoon | Not provided | Not provided | 100% Table 5 & TA | yes | 68.1229 | 135.3728
8576 | Natural Lands | Banana River | N/A | BR1-2 | 0.67 | 0.72 | 0.50107 | 5.9682 | 0.56702 | 2.9905 | 0.28411 | 6170 | Mixed wetland hardwoods | KSC-17-BRL | Impounded Areas | 1656.5505 | Kennedy Space Center | Not provided | Impounded Areas | Not provided. | 100% On-site Retention | Completed | 2014 | 2.444 | 150 | A | 1655 | $62,406 | Not provided | Not provided | $62,406 | N/A | Structural | 2013 | Banana River Lagoon | Not provided | Not provided | 100% Table 5 & TA | yes | 179.1502 | 2027.7413
8577 | Natural Lands | Banana River | N/A | BR1-2 | 0.67 | 0.72 | 0.075631 | 5.9682 | 0.56702 | 0.45138 | 0.042884 | 6410 | Freshwater marshes | KSC-17-BRL | Impounded Areas | 1656.5505 | Kennedy Space Center | Not provided | Impounded Areas | Not provided. | 100% On-site Retention | Completed | 2014 | 2.444 | 150 | A | 1655 | $62,406 | Not provided | Not provided | $62,406 | N/A | Structural | 2013 | Banana River Lagoon | Not provided | Not provided | 100% Table 5 & TA | yes | 73.2092 | 306.0658
8578 | Natural Lands | Banana River | N/A | BR1-2 | 0.67 | 0.72 | 0.061119 | 0.898 | 0.086693 | 0.054885 | 0.0052986 | 4200 | Upland Hardwood Forest | KSC-17-BRL | Impounded Areas | 1656.5505 | Kennedy Space Center | Not provided | Impounded Areas | Not provided. | 100% On-site Retention | Completed | 2014 | 2.444 | 150 | A | 1655 | $62,406 | Not provided | Not provided | $62,406 | N/A | Structural | 2013 | Banana River Lagoon | Not provided | Not provided | 100% Table 5 & TA | yes | 76.6954 | 247.3392
8579 | Natural Lands | Banana River | N/A | BR1-2 | 0.67 | 0.72 | 0.012836 | 0.898 | 0.086693 | 0.011527 | 0.0011128 | 6460 | Mixed scrub-shrub wetland | KSC-17-BRL | Impounded Areas | 1656.5505 | Kennedy Space Center | Not provided | Impounded Areas | Not provided. | 100% On-site Retention | Completed | 2014 | 2.444 | 150 | A | 1655 | $62,406 | Not provided | Not provided | $62,406 | N/A | Structural | 2013 | Banana River Lagoon | Not provided | Not provided | 100% Table 5 & TA | yes | 32.8491 | 51.9466
8580 | Natural Lands | Banana River | N/A | BR1-2 | 0.67 | 0.72 | 0.012861 | 0.898 | 0.086693 | 0.011549 | 0.001115 | 4200 | Upland Hardwood Forest | KSC-17-BRL | Impounded Areas | 1656.5505 | Kennedy Space Center | Not provided | Impounded Areas | Not provided. | 100% On-site Retention | Completed | 2014 | 2.444 | 150 | A | 1655 | $62,406 | Not provided | Not provided | $62,406 | N/A | Structural | 2013 | Banana River Lagoon | Not provided | Not provided | 100% Table 5 & TA | yes | 33.3922 | 52.0461
8581 | Natural Lands | Banana River | N/A | BR1-2 | 0.67 | 0.72 | 0.022168 | 0.898 | 0.086693 | 0.019907 | 0.0019218 | 6460 | Mixed scrub-shrub wetland | KSC-17-BRL | Impounded Areas | 1656.5505 | Kennedy Space Center | Not provided | Impounded Areas | Not provided. | 100% On-site Retention | Completed | 2014 | 2.444 | 150 | A | 1655 | $62,406 | Not provided | Not provided | $62,406 | N/A | Structural | 2013 | Banana River Lagoon | Not provided | Not provided | 100% Table 5 & TA | yes | 39.5933 | 89.7107
8582 | Natural Lands | Banana River | N/A | BR1-2 | 0.67 | 0.72 | 0.00018077 | 1.7752 | 0.16277 | 0.00032091 | 2.9424e-05 | 6120 | Mangrove swamp | KSC-17-BRL | Impounded Areas | 1656.5505 | Kennedy Space Center | Not provided | Impounded Areas | Not provided. | 100% On-site Retention | Completed | 2014 | 2.444 | 150 | A | 1655 | $62,406 | Not provided | Not provided | $62,406 | N/A | Structural | 2013 | Banana River Lagoon | Not provided | Not provided | 100% Table 5 & TA | yes | 9.9233 | 0.73156
8583 | Natural Lands | Banana River | N/A | BR1-2 | 0.67 | 0.72 | 0.006751 | 1.7752 | 0.16277 | 0.011985 | 0.0010988 | 6420 | Saltwater marshes | KSC-17-BRL | Impounded Areas | 1656.5505 | Kennedy Space Center | Not provided | Impounded Areas | Not provided. | 100% On-site Retention | Completed | 2014 | 2.444 | 150 | A | 1655 | $62,406 | Not provided | Not provided | $62,406 | N/A | Structural | 2013 | Banana River Lagoon | Not provided | Not provided | 100% Table 5 & TA | yes | 27.2153 | 27.3204
8584 | Natural Lands | Banana River | N/A | BR1-2 | 0.67 | 0.72 | 0.032449 | 6.4523 | 0.59492 | 0.20937 | 0.019304 | 6410 | Freshwater marshes | KSC-17-BRL | Impounded Areas | 1656.5505 | Kennedy Space Center | Not provided | Impounded Areas | Not provided. | 100% On-site Retention | Completed | 2014 | 2.444 | 150 | A | 1655 | $62,406 | Not provided | Not provided | $62,406 | N/A | Structural | 2013 | Banana River Lagoon | Not provided | Not provided | 100% Table 5 & TA | yes | 58.8323 | 131.3151
8585 | Natural Lands | Banana River | N/A | BR1-2 | 0.67 | 0.72 | 0.58531 | 6.4523 | 0.59492 | 3.7766 | 0.34822 | 6460 | Mixed scrub-shrub wetland | KSC-17-BRL | Impounded Areas | 1656.5505 | Kennedy Space Center | Not provided | Impounded Areas | Not provided. | 100% On-site Retention | Completed | 2014 | 2.444 | 150 | A | 1655 | $62,406 | Not provided | Not provided | $62,406 | N/A | Structural | 2013 | Banana River Lagoon | Not provided | Not provided | 100% Table 5 & TA | yes | 191.0716 | 2368.6849
8586 | Natural Lands | Banana River | N/A | BR1-2 | 0.67 | 0.72 | 0.12038 | 5.3421 | 0.43987 | 0.64311 | 0.052954 | 4110 | Pine flatwoods | KSC-17-BRL | Impounded Areas | 1656.5505 | Kennedy Space Center | Not provided | Impounded Areas | Not provided. | 100% On-site Retention | Completed | 2014 | 2.444 | 150 | A | 1655 | $62,406 | Not provided | Not provided | $62,406 | N/A | Structural | 2013 | Banana River Lagoon | Not provided | Not provided | 100% Table 5 & TA | yes | 152.4244 | 487.1788
8587 | Natural Lands | Banana River | N/A | BR1-2 | 0.67 | 0.72 | 0.050679 | 5.3421 | 0.43987 | 0.27073 | 0.022292 | 6300 | Wetland Forested Mixed | KSC-17-BRL | Impounded Areas | 1656.5505 | Kennedy Space Center | Not provided | Impounded Areas | Not provided. | 100% On-site Retention | Completed | 2014 | 2.444 | 150 | A | 1655 | $62,406 | Not provided | Not provided | $62,406 | N/A | Structural | 2013 | Banana River Lagoon | Not provided | Not provided | 100% Table 5 & TA | yes | 106.1671 | 205.09
8588 | Natural Lands | Banana River | N/A | BR1-2 | 0.67 | 0.72 | 0.44133 | 5.3421 | 0.43987 | 2.3576 | 0.19413 | 6420 | Saltwater marshes | KSC-17-BRL | Impounded Areas | 1656.5505 | Kennedy Space Center | Not provided | Impounded Areas | Not provided. | 100% On-site Retention | Completed | 2014 | 2.444 | 150 | A | 1655 | $62,406 | Not provided | Not provided | $62,406 | N/A | Structural | 2013 | Banana River Lagoon | Not provided | Not provided | 100% Table 5 & TA | yes | 190.9879 | 1785.9865
8589 | Natural Lands | Banana River | N/A | BR1-2 | 0.67 | 0.72 | 1.2254e-05 | 5.3421 | 0.43987 | 6.546e-05 | 5.39e-06 | 6460 | Mixed scrub-shrub wetland | KSC-17-BRL | Impounded Areas | 1656.5505 | Kennedy Space Center | Not provided | Impounded Areas | Not provided. | 100% On-site Retention | Completed | 2014 | 2.444 | 150 | A | 1655 | $62,406 | Not provided | Not provided | $62,406 | N/A | Structural | 2013 | Banana River Lagoon | Not provided | Not provided | 100% Table 5 & TA | yes | 2.052 | 0.049588
8590 | Natural Lands | Banana River | N/A | BR1-2 | 0.67 | 0.72 | 0.020045 | 5.5509 | 0.53445 | 0.11127 | 0.010713 | 3100 | Herbaceous Dry Prairie | KSC-17-BRL | Impounded Areas | 1656.5505 | Kennedy Space Center | Not provided | Impounded Areas | Not provided. | 100% On-site Retention | Completed | 2014 | 2.444 | 150 | A | 1655 | $62,406 | Not provided | Not provided | $62,406 | N/A | Structural | 2013 | Banana River Lagoon | Not provided | Not provided | 100% Table 5 & TA | yes | 52.3554 | 81.1198
8591 | Natural Lands | Banana River | N/A | BR1-2 | 0.67 | 0.72 | 0.11707 | 5.5509 | 0.53445 | 0.64987 | 0.062571 | 5100 | Streams and waterways | KSC-17-BRL | Impounded Areas | 1656.5505 | Kennedy Space Center | Not provided | Impounded Areas | Not provided. | 100% On-site Retention | Completed | 2014 | 2.444 | 150 | A | 1655 | $62,406 | Not provided | Not provided | $62,406 | N/A | Structural | 2013 | Banana River Lagoon | Not provided | Not provided | 100% Table 5 & TA | yes | 119.703 | 473.7844
8592 | Natural Lands | Banana River | N/A | BR1-2 | 0.67 | 0.72 | 0.239 | 5.5509 | 0.53445 | 1.3267 | 0.12774 | 6120 | Mangrove swamp | KSC-17-BRL | Impounded Areas | 1656.5505 | Kennedy Space Center | Not provided | Impounded Areas | Not provided. | 100% On-site Retention | Completed | 2014 | 2.444 | 150 | A | 1655 | $62,406 | Not provided | Not provided | $62,406 | N/A | Structural | 2013 | Banana River Lagoon | Not provided | Not provided | 100% Table 5 & TA | yes | 123.8354 | 967.2136
8593 | Natural Lands | Banana River | N/A | BR1-2 | 0.67 | 0.72 | 0.1004 | 5.5509 | 0.53445 | 0.55733 | 0.053661 | 6420 | Saltwater marshes | KSC-17-BRL | Impounded Areas | 1656.5505 | Kennedy Space Center | Not provided | Impounded Areas | Not provided. | 100% On-site Retention | Completed | 2014 | 2.444 | 150 | A | 1655 | $62,406 | Not provided | Not provided | $62,406 | N/A | Structural | 2013 | Banana River Lagoon | Not provided | Not provided | 100% Table 5 & TA | yes | 105.7482 | 406.3203
8594 | Natural Lands | Banana River | N/A | BR1-2 | 0.67 | 0.72 | 0.095348 | 5.5509 | 0.53445 | 0.52927 | 0.050959 | 6500 | Non-vegetated Wetland | KSC-17-BRL | Impounded Areas | 1656.5505 | Kennedy Space Center | Not provided | Impounded Areas | Not provided. | 100% On-site Retention | Completed | 2014 | 2.444 | 150 | A | 1655 | $62,406 | Not provided | Not provided | $62,406 | N/A | Structural | 2013 | Banana River Lagoon | Not provided | Not provided | 100% Table 5 & TA | yes | 79.3593 | 385.8594
8595 | Natural Lands | Banana River | N/A | BR1-2 | 0.67 | 0.72 | 0.61776 | 6.6444 | 0.63355 | 4.1047 | 0.39138 | 6410 | Freshwater marshes | KSC-17-BRL | Impounded Areas | 1656.5505 | Kennedy Space Center | Not provided | Impounded Areas | Not provided. | 100% On-site Retention | Completed | 2014 | 2.444 | 150 | A | 1655 | $62,406 | Not provided | Not provided | $62,406 | N/A | Structural | 2013 | Banana River Lagoon | Not provided | Not provided | 100% Table 5 & TA | yes | 200 | 2500
8596 | Natural Lands | Banana River | N/A | BR1-2 | 0.67 | 0.72 | 0.56634 | 2.1913 | 0.21603 | 1.241 | 0.12234 | 3200 | Shrub and Brushland | KSC-17-BRL | Impounded Areas | 1656.5505 | Kennedy Space Center | Not provided | Impounded Areas | Not provided. | 100% On-site Retention | Completed | 2014 | 2.444 | 150 | A | 1655 | $62,406 | Not provided | Not provided | $62,406 | N/A | Structural | 2013 | Banana River Lagoon | Not provided | Not provided | 100% Table 5 & TA | yes | 185.5609 | 2291.9051
8597 | Natural Lands | Banana River | N/A | BR1-2 | 0.67 | 0.72 | 0.017451 | 2.1913 | 0.21603 | 0.038242 | 0.0037699 | 6170 | Mixed wetland hardwoods | KSC-17-BRL | Impounded Areas | 1656.5505 | Kennedy Space Center | Not provided | Impounded Areas | Not provided. | 100% On-site Retention | Completed | 2014 | 2.444 | 150 | A | 1655 | $62,406 | Not provided | Not provided | $62,406 | N/A | Structural | 2013 | Banana River Lagoon | Not provided | Not provided | 100% Table 5 & TA | yes | 38.3692 | 70.6227
8598 | Natural Lands | Banana River | N/A | BR1-2 | 0.67 | 0.72 | 0.03397 | 2.1913 | 0.21603 | 0.07444 | 0.0073384 | 6410 | Freshwater marshes | KSC-17-BRL | Impounded Areas | 1656.5505 | Kennedy Space Center | Not provided | Impounded Areas | Not provided. | 100% On-site Retention | Completed | 2014 | 2.444 | 150 | A | 1655 | $62,406 | Not provided | Not provided | $62,406 | N/A | Structural | 2013 | Banana River Lagoon | Not provided | Not provided | 100% Table 5 & TA | yes | 56.562 | 137.4722
8599 | Natural Lands | Banana River | N/A | BR1-2 | 0.67 | 0.72 | 0.20041 | 5.3871 | 0.57799 | 1.0796 | 0.11583 | 3200 | Shrub and Brushland | KSC-17-BRL | Impounded Areas | 1656.5505 | Kennedy Space Center | Not provided | Impounded Areas | Not provided. | 100% On-site Retention | Completed | 2014 | 2.444 | 150 | A | 1655 | $62,406 | Not provided | Not provided | $62,406 | N/A | Structural | 2013 | Banana River Lagoon | Not provided | Not provided | 100% Table 5 & TA | yes | 245.2289 | 811.0118
8600 | Natural Lands | Banana River | N/A | BR1-2 | 0.67 | 0.72 | 0.28493 | 5.3871 | 0.57799 | 1.5349 | 0.16469 | 6410 | Freshwater marshes | KSC-17-BRL | Impounded Areas | 1656.5505 | Kennedy Space Center | Not provided | Impounded Areas | Not provided. | 100% On-site Retention | Completed | 2014 | 2.444 | 150 | A | 1655 | $62,406 | Not provided | Not provided | $62,406 | N/A | Structural | 2013 | Banana River Lagoon | Not provided | Not provided | 100% Table 5 & TA | yes | 145.1407 | 1153.0615
8601 | Natural Lands | Banana River | N/A | BR1-2 | 0.67 | 0.72 | 0.10268 | 5.8202 | 0.58107 | 0.59759 | 0.059662 | 3200 | Shrub and Brushland | KSC-17-BRL | Impounded Areas | 1656.5505 | Kennedy Space Center | Not provided | Impounded Areas | Not provided. | 100% On-site Retention | Completed | 2014 | 2.444 | 150 | A | 1655 | $62,406 | Not provided | Not provided | $62,406 | N/A | Structural | 2013 | Banana River Lagoon | Not provided | Not provided | 100% Table 5 & TA | yes | 162.0209 | 415.5127
8602 | Natural Lands | Banana River | N/A | BR1-2 | 0.67 | 0.72 | 0.45611 | 5.8202 | 0.58107 | 2.6547 | 0.26504 | 6460 | Mixed scrub-shrub wetland | KSC-17-BRL | Impounded Areas | 1656.5505 | Kennedy Space Center | Not provided | Impounded Areas | Not provided. | 100% On-site Retention | Completed | 2014 | 2.444 | 150 | A | 1655 | $62,406 | Not provided | Not provided | $62,406 | N/A | Structural | 2013 | Banana River Lagoon | Not provided | Not provided | 100% Table 5 & TA | yes | 176.8327 | 1845.8304
8603 | Natural Lands | Banana River | N/A | BR1-2 | 0.67 | 0.72 | 0.033448 | 5.6745 | 0.67628 | 0.1898 | 0.02262 | 6460 | Mixed scrub-shrub wetland | KSC-17-BRL | Impounded Areas | 1656.5505 | Kennedy Space Center | Not provided | Impounded Areas | Not provided. | 100% On-site Retention | Completed | 2014 | 2.444 | 150 | A | 1655 | $62,406 | Not provided | Not provided | $62,406 | N/A | Structural | 2013 | Banana River Lagoon | Not provided | Not provided | 100% Table 5 & TA | yes | 68.3029 | 135.3611
8604 | Natural Lands | Banana River | N/A | BR1-2 | 0.67 | 0.72 | 0.014207 | 4.3794 | 0.4274 | 0.062218 | 0.006072 | 6460 | Mixed scrub-shrub wetland | KSC-17-BRL | Impounded Areas | 1656.5505 | Kennedy Space Center | Not provided | Impounded Areas | Not provided. | 100% On-site Retention | Completed | 2014 | 2.444 | 150 | A | 1655 | $62,406 | Not provided | Not provided | $62,406 | N/A | Structural | 2013 | Banana River Lagoon | Not provided | Not provided | 100% Table 5 & TA | yes | 44.2592 | 57.494
8605 | Natural Lands | Banana River | N/A | BR1-2 | 0.67 | 0.72 | 0.18762 | 6.6035 | 0.66779 | 1.2389 | 0.12529 | 3100 | Herbaceous Dry Prairie | KSC-17-BRL | Impounded Areas | 1656.5505 | Kennedy Space Center | Not provided | Impounded Areas | Not provided. | 100% On-site Retention | Completed | 2014 | 2.444 | 150 | A | 1655 | $62,406 | Not provided | Not provided | $62,406 | N/A | Structural | 2013 | Banana River Lagoon | Not provided | Not provided | 100% Table 5 & TA | yes | 139.6343 | 759.269
8606 | Natural Lands | Banana River | N/A | BR1-2 | 0.67 | 0.72 | 0.30856 | 6.6035 | 0.66779 | 2.0376 | 0.20605 | 6410 | Freshwater marshes | KSC-17-BRL | Impounded Areas | 1656.5505 | Kennedy Space Center | Not provided | Impounded Areas | Not provided. | 100% On-site Retention | Completed | 2014 | 2.444 | 150 | A | 1655 | $62,406 | Not provided | Not provided | $62,406 | N/A | Structural | 2013 | Banana River Lagoon | Not provided | Not provided | 100% Table 5 & TA | yes | 171.0434 | 1248.694
8607 | Natural Lands | Banana River | N/A | BR1-2 | 0.67 | 0.72 | 0.40371 | 5.5553 | 0.47472 | 2.2427 | 0.19165 | 6120 | Mangrove swamp | KSC-17-BRL | Impounded Areas | 1656.5505 | Kennedy Space Center | Not provided | Impounded Areas | Not provided. | 100% On-site Retention | Completed | 2014 | 2.444 | 150 | A | 1655 | $62,406 | Not provided | Not provided | $62,406 | N/A | Structural | 2013 | Banana River Lagoon | Not provided | Not provided | 100% Table 5 & TA | yes | 162.6027 | 1633.7563
8608 | Natural Lands | Banana River | N/A | BR1-2 | 0.67 | 0.72 | 0.21187 | 5.5553 | 0.47472 | 1.177 | 0.10058 | 6420 | Saltwater marshes | KSC-17-BRL | Impounded Areas | 1656.5505 | Kennedy Space Center | Not provided | Impounded Areas | Not provided. | 100% On-site Retention | Completed | 2014 | 2.444 | 150 | A | 1655 | $62,406 | Not provided | Not provided | $62,406 | N/A | Structural | 2013 | Banana River Lagoon | Not provided | Not provided | 100% Table 5 & TA | yes | 142.4651 | 857.413
8609 | Natural Lands | Banana River | N/A | BR1-2 | 0.67 | 0.72 | 0.43094 | 6.3147 | 0.60492 | 2.7213 | 0.26068 | 6170 | Mixed wetland hardwoods | KSC-17-BRL | Impounded Areas | 1656.5505 | Kennedy Space Center | Not provided | Impounded Areas | Not provided. | 100% On-site Retention | Completed | 2014 | 2.444 | 150 | A | 1655 | $62,406 | Not provided | Not provided | $62,406 | N/A | Structural | 2013 | Banana River Lagoon | Not provided | Not provided | 100% Table 5 & TA | yes | 192.7947 | 1743.9532
8610 | Natural Lands | Banana River | N/A | BR1-2 | 0.67 | 0.72 | 0.18682 | 6.3147 | 0.60492 | 1.1797 | 0.11301 | 6460 | Mixed scrub-shrub wetland | KSC-17-BRL | Impounded Areas | 1656.5505 | Kennedy Space Center | Not provided | Impounded Areas | Not provided. | 100% On-site Retention | Completed | 2014 | 2.444 | 150 | A | 1655 | $62,406 | Not provided | Not provided | $62,406 | N/A | Structural | 2013 | Banana River Lagoon | Not provided | Not provided | 100% Table 5 & TA | yes | 112.4193 | 756.0468
8611 | Natural Lands | Banana River | N/A | BR1-2 | 0.67 | 0.72 | 0.013999 | 4.8831 | 0.59297 | 0.068358 | 0.008301 | 3200 | Shrub and Brushland | KSC-17-BRL | Impounded Areas | 1656.5505 | Kennedy Space Center | Not provided | Impounded Areas | Not provided. | 100% On-site Retention | Completed | 2014 | 2.444 | 150 | A | 1655 | $62,406 | Not provided | Not provided | $62,406 | N/A | Structural | 2013 | Banana River Lagoon | Not provided | Not provided | 100% Table 5 & TA | yes | 67.6398 | 56.6519
8612 | Natural Lands | Banana River | N/A | BR1-2 | 0.67 | 0.72 | 0.014504 | 4.8831 | 0.59297 | 0.070824 | 0.0086005 | 6410 | Freshwater marshes | KSC-17-BRL | Impounded Areas | 1656.5505 | Kennedy Space Center | Not provided | Impounded Areas | Not provided. | 100% On-site Retention | Completed | 2014 | 2.444 | 150 | A | 1655 | $62,406 | Not provided | Not provided | $62,406 | N/A | Structural | 2013 | Banana River Lagoon | Not provided | Not provided | 100% Table 5 & TA | yes | 48.4104 | 58.6955
8613 | Natural Lands | Banana River | N/A | BR1-2 | 0.67 | 0.72 | 0.033572 | 5.5391 | 0.54617 | 0.18596 | 0.018336 | 4200 | Upland Hardwood Forest | KSC-17-BRL | Impounded Areas | 1656.5505 | Kennedy Space Center | Not provided | Impounded Areas | Not provided. | 100% On-site Retention | Completed | 2014 | 2.444 | 150 | A | 1655 | $62,406 | Not provided | Not provided | $62,406 | N/A | Structural | 2013 | Banana River Lagoon | Not provided | Not provided | 100% Table 5 & TA | yes | 59.3798 | 135.8623
8614 | Natural Lands | Banana River | N/A | BR1-2 | 0.67 | 0.72 | 0.00017451 | 5.5391 | 0.54617 | 0.00096665 | 9.5315e-05 | 6170 | Mixed wetland hardwoods | KSC-17-BRL | Impounded Areas | 1656.5505 | Kennedy Space Center | Not provided | Impounded Areas | Not provided. | 100% On-site Retention | Completed | 2014 | 2.444 | 150 | A | 1655 | $62,406 | Not provided | Not provided | $62,406 | N/A | Structural | 2013 | Banana River Lagoon | Not provided | Not provided | 100% Table 5 & TA | yes | 4.0804 | 0.70623
8615 | Natural Lands | Banana River | N/A | BR1-2 | 0.67 | 0.72 | 0.037137 | 5.1007 | 0.49655 | 0.18942 | 0.01844 | 5100 | Streams and waterways | KSC-17-BRL | Impounded Areas | 1656.5505 | Kennedy Space Center | Not provided | Impounded Areas | Not provided. | 100% On-site Retention | Completed | 2014 | 2.444 | 150 | A | 1655 | $62,406 | Not provided | Not provided | $62,406 | N/A | Structural | 2013 | Banana River Lagoon | Not provided | Not provided | 100% Table 5 & TA | yes | 65.7149 | 150.2878
8616 | Natural Lands | Banana River | N/A | BR1-2 | 0.67 | 0.72 | 0.15943 | 5.1007 | 0.49655 | 0.81318 | 0.079162 | 6420 | Saltwater marshes | KSC-17-BRL | Impounded Areas | 1656.5505 | Kennedy Space Center | Not provided | Impounded Areas | Not provided. | 100% On-site Retention | Completed | 2014 | 2.444 | 150 | A | 1655 | $62,406 | Not provided | Not provided | $62,406 | N/A | Structural | 2013 | Banana River Lagoon | Not provided | Not provided | 100% Table 5 & TA | yes | 127.3368 | 645.1757
8617 | Natural Lands | Banana River | N/A | BR1-2 | 0.67 | 0.72 | 0.00016895 | 5.1007 | 0.49655 | 0.00086177 | 8.3892e-05 | 6500 | Non-vegetated Wetland | KSC-17-BRL | Impounded Areas | 1656.5505 | Kennedy Space Center | Not provided | Impounded Areas | Not provided. | 100% On-site Retention | Completed | 2014 | 2.444 | 150 | A | 1655 | $62,406 | Not provided | Not provided | $62,406 | N/A | Structural | 2013 | Banana River Lagoon | Not provided | Not provided | 100% Table 5 & TA | yes | 4.4952 | 0.68372
8618 | Natural Lands | Banana River | N/A | BR1-2 | 0.67 | 0.72 | 0.61776 | 6.5173 | 0.63273 | 4.0262 | 0.39088 | 6170 | Mixed wetland hardwoods | KSC-17-BRL | Impounded Areas | 1656.5505 | Kennedy Space Center | Not provided | Impounded Areas | Not provided. | 100% On-site Retention | Completed | 2014 | 2.444 | 150 | A | 1655 | $62,406 | Not provided | Not provided | $62,406 | N/A | Structural | 2013 | Banana River Lagoon | Not provided | Not provided | 100% Table 5 & TA | yes | 200 | 2500
8619 | Natural Lands | Banana River | N/A | BR1-2 | 0.67 | 0.72 | 0.40679 | 7.4455 | 0.73036 | 3.0287 | 0.2971 | 6120 | Mangrove swamp | KSC-17-BRL | Impounded Areas | 1656.5505 | Kennedy Space Center | Not provided | Impounded Areas | Not provided. | 100% On-site Retention | Completed | 2014 | 2.444 | 150 | A | 1655 | $62,406 | Not provided | Not provided | $62,406 | N/A | Structural | 2013 | Banana River Lagoon | Not provided | Not provided | 100% Table 5 & TA | yes | 206.2099 | 1646.204
8620 | Natural Lands | Banana River | N/A | BR1-2 | 0.67 | 0.72 | 0.14922 | 7.4455 | 0.73036 | 1.111 | 0.10898 | 6410 | Freshwater marshes | KSC-17-BRL | Impounded Areas | 1656.5505 | Kennedy Space Center | Not provided | Impounded Areas | Not provided. | 100% On-site Retention | Completed | 2014 | 2.444 | 150 | A | 1655 | $62,406 | Not provided | Not provided | $62,406 | N/A | Structural | 2013 | Banana River Lagoon | Not provided | Not provided | 100% Table 5 & TA | yes | 99.8523 | 603.8592
8621 | Natural Lands | Banana River | N/A | BR1-2 | 0.67 | 0.72 | 0.61776 | 6.2236 | 0.5894 | 3.8447 | 0.36411 | 6170 | Mixed wetland hardwoods | KSC-17-BRL | Impounded Areas | 1656.5505 | Kennedy Space Center | Not provided | Impounded Areas | Not provided. | 100% On-site Retention | Completed | 2014 | 2.444 | 150 | A | 1655 | $62,406 | Not provided | Not provided | $62,406 | N/A | Structural | 2013 | Banana River Lagoon | Not provided | Not provided | 100% Table 5 & TA | yes | 200 | 2500
8622 | Natural Lands | Banana River | N/A | BR1-2 | 0.67 | 0.72 | 0.25393 | 6.3112 | 0.6 | 1.6026 | 0.15236 | 6410 | Freshwater marshes | KSC-17-BRL | Impounded Areas | 1656.5505 | Kennedy Space Center | Not provided | Impounded Areas | Not provided. | 100% On-site Retention | Completed | 2014 | 2.444 | 150 | A | 1655 | $62,406 | Not provided | Not provided | $62,406 | N/A | Structural | 2013 | Banana River Lagoon | Not provided | Not provided | 100% Table 5 & TA | yes | 143.7524 | 1027.6363
8623 | Natural Lands | Banana River | N/A | BR1-2 | 0.67 | 0.72 | 0.36383 | 6.3112 | 0.6 | 2.2962 | 0.2183 | 6460 | Mixed scrub-shrub wetland | KSC-17-BRL | Impounded Areas | 1656.5505 | Kennedy Space Center | Not provided | Impounded Areas | Not provided. | 100% On-site Retention | Completed | 2014 | 2.444 | 150 | A | 1655 | $62,406 | Not provided | Not provided | $62,406 | N/A | Structural | 2013 | Banana River Lagoon | Not provided | Not provided | 100% Table 5 & TA | yes | 161.541 | 1472.3637
8624 | Natural Lands | Banana River | N/A | BR1-2 | 0.67 | 0.72 | 0.091582 | 6.1609 | 0.58374 | 0.56423 | 0.05346 | 6170 | Mixed wetland hardwoods | KSC-17-BRL | Impounded Areas | 1656.5505 | Kennedy Space Center | Not provided | Impounded Areas | Not provided. | 100% On-site Retention | Completed | 2014 | 2.444 | 150 | A | 1655 | $62,406 | Not provided | Not provided | $62,406 | N/A | Structural | 2013 | Banana River Lagoon | Not provided | Not provided | 100% Table 5 & TA | yes | 82.2831 | 370.6211
8625 | Natural Lands | Banana River | N/A | BR1-2 | 0.67 | 0.72 | 0.52618 | 6.1609 | 0.58374 | 3.2418 | 0.30715 | 6460 | Mixed scrub-shrub wetland | KSC-17-BRL | Impounded Areas | 1656.5505 | Kennedy Space Center | Not provided | Impounded Areas | Not provided. | 100% On-site Retention | Completed | 2014 | 2.444 | 150 | A | 1655 | $62,406 | Not provided | Not provided | $62,406 | N/A | Structural | 2013 | Banana River Lagoon | Not provided | Not provided | 100% Table 5 & TA | yes | 214.2224 | 2129.3789
8626 | Natural Lands | Banana River | N/A | BR1-2 | 0.67 | 0.72 | 0.088305 | 5.5329 | 0.5612 | 0.48859 | 0.049557 | 4200 | Upland Hardwood Forest | KSC-17-BRL | Impounded Areas | 1656.5505 | Kennedy Space Center | Not provided | Impounded Areas | Not provided. | 100% On-site Retention | Completed | 2014 | 2.444 | 150 | A | 1655 | $62,406 | Not provided | Not provided | $62,406 | N/A | Structural | 2013 | Banana River Lagoon | Not provided | Not provided | 100% Table 5 & TA | yes | 118.74 | 357.3597
8627 | Natural Lands | Banana River | N/A | BR1-2 | 0.67 | 0.72 | 0.31622 | 5.5329 | 0.5612 | 1.7496 | 0.17747 | 6410 | Freshwater marshes | KSC-17-BRL | Impounded Areas | 1656.5505 | Kennedy Space Center | Not provided | Impounded Areas | Not provided. | 100% On-site Retention | Completed | 2014 | 2.444 | 150 | A | 1655 | $62,406 | Not provided | Not provided | $62,406 | N/A | Structural | 2013 | Banana River Lagoon | Not provided | Not provided | 100% Table 5 & TA | yes | 153.5479 | 1279.7124
8628 | Natural Lands | Banana River | N/A | BR1-2 | 0.67 | 0.72 | 0.36905 | 5.5251 | 0.6083 | 2.0391 | 0.2245 | 3200 | Shrub and Brushland | KSC-17-BRL | Impounded Areas | 1656.5505 | Kennedy Space Center | Not provided | Impounded Areas | Not provided. | 100% On-site Retention | Completed | 2014 | 2.444 | 150 | A | 1655 | $62,406 | Not provided | Not provided | $62,406 | N/A | Structural | 2013 | Banana River Lagoon | Not provided | Not provided | 100% Table 5 & TA | yes | 160.7072 | 1493.5082
8629 | Natural Lands | Banana River | N/A | BR1-2 | 0.67 | 0.72 | 0.24802 | 5.5251 | 0.6083 | 1.3703 | 0.15087 | 6410 | Freshwater marshes | KSC-17-BRL | Impounded Areas | 1656.5505 | Kennedy Space Center | Not provided | Impounded Areas | Not provided. | 100% On-site Retention | Completed | 2014 | 2.444 | 150 | A | 1655 | $62,406 | Not provided | Not provided | $62,406 | N/A | Structural | 2013 | Banana River Lagoon | Not provided | Not provided | 100% Table 5 & TA | yes | 141.1562 | 1003.6937
8630 | Natural Lands | Banana River | N/A | BR1-2 | 0.67 | 0.72 | 0.00069144 | 5.5251 | 0.6083 | 0.0038203 | 0.0004206 | 6460 | Mixed scrub-shrub wetland | KSC-17-BRL | Impounded Areas | 1656.5505 | Kennedy Space Center | Not provided | Impounded Areas | Not provided. | 100% On-site Retention | Completed | 2014 | 2.444 | 150 | A | 1655 | $62,406 | Not provided | Not provided | $62,406 | N/A | Structural | 2013 | Banana River Lagoon | Not provided | Not provided | 100% Table 5 & TA | yes | 11.311 | 2.7982
8631 | Natural Lands | Banana River | N/A | BR1-2 | 0.67 | 0.72 | 0.028387 | 5.3053 | 0.61681 | 0.1506 | 0.017509 | 3200 | Shrub and Brushland | KSC-17-BRL | Impounded Areas | 1656.5505 | Kennedy Space Center | Not provided | Impounded Areas | Not provided. | 100% On-site Retention | Completed | 2014 | 2.444 | 150 | A | 1655 | $62,406 | Not provided | Not provided | $62,406 | N/A | Structural | 2013 | Banana River Lagoon | Not provided | Not provided | 100% Table 5 & TA | yes | 61.4794 | 114.878
8632 | Natural Lands | Banana River | N/A | BR1-2 | 0.67 | 0.72 | 0.11607 | 5.3053 | 0.61681 | 0.61581 | 0.071596 | 6460 | Mixed scrub-shrub wetland | KSC-17-BRL | Impounded Areas | 1656.5505 | Kennedy Space Center | Not provided | Impounded Areas | Not provided. | 100% On-site Retention | Completed | 2014 | 2.444 | 150 | A | 1655 | $62,406 | Not provided | Not provided | $62,406 | N/A | Structural | 2013 | Banana River Lagoon | Not provided | Not provided | 100% Table 5 & TA | yes | 119.5709 | 469.7364
8633 | Natural Lands | Banana River | N/A | BR1-2 | 0.67 | 0.72 | 0.039464 | 6.0773 | 0.54658 | 0.23983 | 0.02157 | 6120 | Mangrove swamp | KSC-17-BRL | Impounded Areas | 1656.5505 | Kennedy Space Center | Not provided | Impounded Areas | Not provided. | 100% On-site Retention | Completed | 2014 | 2.444 | 150 | A | 1655 | $62,406 | Not provided | Not provided | $62,406 | N/A | Structural | 2013 | Banana River Lagoon | Not provided | Not provided | 100% Table 5 & TA | yes | 55.3555 | 159.7055
8634 | Natural Lands | Banana River | N/A | BR1-2 | 0.67 | 0.72 | 0.11625 | 6.0773 | 0.54658 | 0.70646 | 0.063538 | 6120 | Mangrove swamp | KSC-17-BRL | Impounded Areas | 1656.5505 | Kennedy Space Center | Not provided | Impounded Areas | Not provided. | 100% On-site Retention | Completed | 2014 | 2.444 | 150 | A | 1655 | $62,406 | Not provided | Not provided | $62,406 | N/A | Structural | 2013 | Banana River Lagoon | Not provided | Not provided | 100% Table 5 & TA | yes | 106.5623 | 470.4326
8635 | Natural Lands | Banana River | N/A | BR1-2 | 0.67 | 0.72 | 0.41894 | 6.0773 | 0.54658 | 2.546 | 0.22898 | 6420 | Saltwater marshes | KSC-17-BRL | Impounded Areas | 1656.5505 | Kennedy Space Center | Not provided | Impounded Areas | Not provided. | 100% On-site Retention | Completed | 2014 | 2.444 | 150 | A | 1655 | $62,406 | Not provided | Not provided | $62,406 | N/A | Structural | 2013 | Banana River Lagoon | Not provided | Not provided | 100% Table 5 & TA | yes | 186.1505 | 1695.382
8636 | Natural Lands | Banana River | N/A | BR1-2 | 0.67 | 0.72 | 0.00012935 | 6.2858 | 0.60165 | 0.00081303 | 7.7821e-05 | 3200 | Shrub and Brushland | KSC-17-BRL | Impounded Areas | 1656.5505 | Kennedy Space Center | Not provided | Impounded Areas | Not provided. | 100% On-site Retention | Completed | 2014 | 2.444 | 150 | A | 1655 | $62,406 | Not provided | Not provided | $62,406 | N/A | Structural | 2013 | Banana River Lagoon | Not provided | Not provided | 100% Table 5 & TA | yes | 5.0355 | 0.52344
8637 | Natural Lands | Banana River | N/A | BR1-2 | 0.67 | 0.72 | 0.058754 | 6.2858 | 0.60165 | 0.36931 | 0.035349 | 6410 | Freshwater marshes | KSC-17-BRL | Impounded Areas | 1656.5505 | Kennedy Space Center | Not provided | Impounded Areas | Not provided. | 100% On-site Retention | Completed | 2014 | 2.444 | 150 | A | 1655 | $62,406 | Not provided | Not provided | $62,406 | N/A | Structural | 2013 | Banana River Lagoon | Not provided | Not provided | 100% Table 5 & TA | yes | 89.123 | 237.7699
8638 | Natural Lands | Banana River | N/A | BR1-2 | 0.67 | 0.72 | 0.55888 | 6.2858 | 0.60165 | 3.513 | 0.33625 | 6460 | Mixed scrub-shrub wetland | KSC-17-BRL | Impounded Areas | 1656.5505 | Kennedy Space Center | Not provided | Impounded Areas | Not provided. | 100% On-site Retention | Completed | 2014 | 2.444 | 150 | A | 1655 | $62,406 | Not provided | Not provided | $62,406 | N/A | Structural | 2013 | Banana River Lagoon | Not provided | Not provided | 100% Table 5 & TA | yes | 188.9127 | 2261.7067
8639 | Natural Lands | Banana River | N/A | BR1-2 | 0.67 | 0.72 | 0.12955 | 5.9858 | 0.592 | 0.77545 | 0.076693 | 4200 | Upland Hardwood Forest | KSC-17-BRL | Impounded Areas | 1656.5505 | Kennedy Space Center | Not provided | Impounded Areas | Not provided. | 100% On-site Retention | Completed | 2014 | 2.444 | 150 | A | 1655 | $62,406 | Not provided | Not provided | $62,406 | N/A | Structural | 2013 | Banana River Lagoon | Not provided | Not provided | 100% Table 5 & TA | yes | 119.9744 | 524.264
8640 | Natural Lands | Banana River | N/A | BR1-2 | 0.67 | 0.72 | 0.45328 | 5.9858 | 0.592 | 2.7132 | 0.26834 | 6170 | Mixed wetland hardwoods | KSC-17-BRL | Impounded Areas | 1656.5505 | Kennedy Space Center | Not provided | Impounded Areas | Not provided. | 100% On-site Retention | Completed | 2014 | 2.444 | 150 | A | 1655 | $62,406 | Not provided | Not provided | $62,406 | N/A | Structural | 2013 | Banana River Lagoon | Not provided | Not provided | 100% Table 5 & TA | yes | 173.5523 | 1834.358
8641 | Natural Lands | Banana River | N/A | BR1-2 | 0.67 | 0.72 | 0.27197 | 7.4382 | 0.73181 | 2.023 | 0.19903 | 6460 | Mixed scrub-shrub wetland | KSC-17-BRL | Impounded Areas | 1656.5505 | Kennedy Space Center | Not provided | Impounded Areas | Not provided. | 100% On-site Retention | Completed | 2014 | 2.444 | 150 | A | 1655 | $62,406 | Not provided | Not provided | $62,406 | N/A | Structural | 2013 | Banana River Lagoon | Not provided | Not provided | 100% Table 5 & TA | yes | 180.2947 | 1100.6312
8642 | Natural Lands | Banana River | N/A | BR1-2 | 0.67 | 0.72 | 0.34579 | 7.4382 | 0.73181 | 2.5721 | 0.25305 | 6500 | Non-vegetated Wetland | KSC-17-BRL | Impounded Areas | 1656.5505 | Kennedy Space Center | Not provided | Impounded Areas | Not provided. | 100% On-site Retention | Completed | 2014 | 2.444 | 150 | A | 1655 | $62,406 | Not provided | Not provided | $62,406 | N/A | Structural | 2013 | Banana River Lagoon | Not provided | Not provided | 100% Table 5 & TA | yes | 156.797 | 1399.3688
8643 | Natural Lands | Banana River | N/A | BR1-2 | 0.67 | 0.72 | 0.49381 | 5.3029 | 0.62055 | 2.6186 | 0.30644 | 3200 | Shrub and Brushland | KSC-17-BRL | Impounded Areas | 1656.5505 | Kennedy Space Center | Not provided | Impounded Areas | Not provided. | 100% On-site Retention | Completed | 2014 | 2.444 | 150 | A | 1655 | $62,406 | Not provided | Not provided | $62,406 | N/A | Structural | 2013 | Banana River Lagoon | Not provided | Not provided | 100% Table 5 & TA | yes | 180.1205 | 1998.3819
8644 | Natural Lands | Banana River | N/A | BR1-2 | 0.67 | 0.72 | 0.12395 | 5.3029 | 0.62055 | 0.65731 | 0.076919 | 6410 | Freshwater marshes | KSC-17-BRL | Impounded Areas | 1656.5505 | Kennedy Space Center | Not provided | Impounded Areas | Not provided. | 100% On-site Retention | Completed | 2014 | 2.444 | 150 | A | 1655 | $62,406 | Not provided | Not provided | $62,406 | N/A | Structural | 2013 | Banana River Lagoon | Not provided | Not provided | 100% Table 5 & TA | yes | 120.25 | 501.6181
8645 | Natural Lands | Banana River | N/A | BR1-2 | 0.67 | 0.72 | 0.08688 | 3.633 | 0.35497 | 0.31564 | 0.03084 | 6420 | Saltwater marshes | KSC-17-BRL | Impounded Areas | 1656.5505 | Kennedy Space Center | Not provided | Impounded Areas | Not provided. | 100% On-site Retention | Completed | 2014 | 2.444 | 150 | A | 1655 | $62,406 | Not provided | Not provided | $62,406 | N/A | Structural | 2013 | Banana River Lagoon | Not provided | Not provided | 100% Table 5 & TA | yes | 83.9533 | 351.5928
8646 | Kennedy Space Center | Banana River | N/A | BR1-2 | 0.67 | 0.72 | 0.1845 | 3.633 | 0.35497 | 0.67028 | 0.06549 | 7430 | Spoil areas | KSC-17-BRL | Impounded Areas | 1656.5505 | Kennedy Space Center | Not provided | Impounded Areas | Not provided. | 100% On-site Retention | Completed | 2014 | 2.444 | 150 | A | 1655 | $62,406 | Not provided | Not provided | $62,406 | N/A | Structural | 2013 | Banana River Lagoon | Not provided | Not provided | 100% Table 5 & TA | yes | 138.0264 | 746.6305
8647 | Natural Lands | Banana River | N/A | BR1-2 | 0.67 | 0.72 | 0.041846 | 6.4292 | 0.63661 | 0.26904 | 0.02664 | 4200 | Upland Hardwood Forest | KSC-17-BRL | Impounded Areas | 1656.5505 | Kennedy Space Center | Not provided | Impounded Areas | Not provided. | 100% On-site Retention | Completed | 2014 | 2.444 | 150 | A | 1655 | $62,406 | Not provided | Not provided | $62,406 | N/A | Structural | 2013 | Banana River Lagoon | Not provided | Not provided | 100% Table 5 & TA | yes | 50.9962 | 169.3465
8648 | Natural Lands | Banana River | N/A | BR1-2 | 0.67 | 0.72 | 0.14483 | 6.4292 | 0.63661 | 0.93115 | 0.092202 | 6170 | Mixed wetland hardwoods | KSC-17-BRL | Impounded Areas | 1656.5505 | Kennedy Space Center | Not provided | Impounded Areas | Not provided. | 100% On-site Retention | Completed | 2014 | 2.444 | 150 | A | 1655 | $62,406 | Not provided | Not provided | $62,406 | N/A | Structural | 2013 | Banana River Lagoon | Not provided | Not provided | 100% Table 5 & TA | yes | 107.1544 | 586.1154
8649 | Natural Lands | Banana River | N/A | BR1-2 | 0.67 | 0.72 | 0.034729 | 6.4292 | 0.63661 | 0.22328 | 0.022109 | 4200 | Upland Hardwood Forest | KSC-17-BRL | Impounded Areas | 1656.5505 | Kennedy Space Center | Not provided | Impounded Areas | Not provided. | 100% On-site Retention | Completed | 2014 | 2.444 | 150 | A | 1655 | $62,406 | Not provided | Not provided | $62,406 | N/A | Structural | 2013 | Banana River Lagoon | Not provided | Not provided | 100% Table 5 & TA | yes | 54.0035 | 140.5435
8650 | Natural Lands | Banana River | N/A | BR1-2 | 0.67 | 0.72 | 0.39636 | 6.4292 | 0.63661 | 2.5482 | 0.25233 | 6170 | Mixed wetland hardwoods | KSC-17-BRL | Impounded Areas | 1656.5505 | Kennedy Space Center | Not provided | Impounded Areas | Not provided. | 100% On-site Retention | Completed | 2014 | 2.444 | 150 | A | 1655 | $62,406 | Not provided | Not provided | $62,406 | N/A | Structural | 2013 | Banana River Lagoon | Not provided | Not provided | 100% Table 5 & TA | yes | 160.5003 | 1603.9946
8651 | Natural Lands | Banana River | N/A | BR1-2 | 0.67 | 0.72 | 0.0014413 | 1.3577 | 0.12037 | 0.0019568 | 0.00017348 | 4200 | Upland Hardwood Forest | KSC-17-BRL | Impounded Areas | 1656.5505 | Kennedy Space Center | Not provided | Impounded Areas | Not provided. | 100% On-site Retention | Completed | 2014 | 2.444 | 150 | A | 1655 | $62,406 | Not provided | Not provided | $62,406 | N/A | Structural | 2013 | Banana River Lagoon | Not provided | Not provided | 100% Table 5 & TA | yes | 12.8902 | 5.8327
8652 | Natural Lands | Banana River | N/A | BR1-2 | 0.67 | 0.72 | 0.17932 | 5.3529 | 0.65333 | 0.9599 | 0.11716 | 3200 | Shrub and Brushland | KSC-17-BRL | Impounded Areas | 1656.5505 | Kennedy Space Center | Not provided | Impounded Areas | Not provided. | 100% On-site Retention | Completed | 2014 | 2.444 | 150 | A | 1655 | $62,406 | Not provided | Not provided | $62,406 | N/A | Structural | 2013 | Banana River Lagoon | Not provided | Not provided | 100% Table 5 & TA | yes | 127.8977 | 725.701
8653 | Natural Lands | Banana River | N/A | BR1-2 | 0.67 | 0.72 | 0.017985 | 5.3529 | 0.65333 | 0.096272 | 0.01175 | 6410 | Freshwater marshes | KSC-17-BRL | Impounded Areas | 1656.5505 | Kennedy Space Center | Not provided | Impounded Areas | Not provided. | 100% On-site Retention | Completed | 2014 | 2.444 | 150 | A | 1655 | $62,406 | Not provided | Not provided | $62,406 | N/A | Structural | 2013 | Banana River Lagoon | Not provided | Not provided | 100% Table 5 & TA | yes | 60.8866 | 72.783
8654 | Natural Lands | Banana River | N/A | BR1-2 | 0.67 | 0.72 | 0.33943 | 5.4613 | 0.59179 | 1.8537 | 0.20087 | 3200 | Shrub and Brushland | KSC-17-BRL | Impounded Areas | 1656.5505 | Kennedy Space Center | Not provided | Impounded Areas | Not provided. | 100% On-site Retention | Completed | 2014 | 2.444 | 150 | A | 1655 | $62,406 | Not provided | Not provided | $62,406 | N/A | Structural | 2013 | Banana River Lagoon | Not provided | Not provided | 100% Table 5 & TA | yes | 159.6867 | 1373.6322
8655 | Natural Lands | Banana River | N/A | BR1-2 | 0.67 | 0.72 | 0.27833 | 5.4613 | 0.59179 | 1.5201 | 0.16471 | 6410 | Freshwater marshes | KSC-17-BRL | Impounded Areas | 1656.5505 | Kennedy Space Center | Not provided | Impounded Areas | Not provided. | 100% On-site Retention | Completed | 2014 | 2.444 | 150 | A | 1655 | $62,406 | Not provided | Not provided | $62,406 | N/A | Structural | 2013 | Banana River Lagoon | Not provided | Not provided | 100% Table 5 & TA | yes | 142.352 | 1126.3678
8656 | Natural Lands | Banana River | N/A | BR1-2 | 0.67 | 0.72 | 0.029582 | 4.0077 | 0.29641 | 0.11856 | 0.0087683 | 6410 | Freshwater marshes | KSC-17-BRL | Impounded Areas | 1656.5505 | Kennedy Space Center | Not provided | Impounded Areas | Not provided. | 100% On-site Retention | Completed | 2014 | 2.444 | 150 | A | 1655 | $62,406 | Not provided | Not provided | $62,406 | N/A | Structural | 2013 | Banana River Lagoon | Not provided | Not provided | 100% Table 5 & TA | yes | 105.6948 | 119.7136
8657 | Natural Lands | Banana River | N/A | BR1-2 | 0.67 | 0.72 | 0.58818 | 4.0077 | 0.29641 | 2.3573 | 0.17434 | 6460 | Mixed scrub-shrub wetland | KSC-17-BRL | Impounded Areas | 1656.5505 | Kennedy Space Center | Not provided | Impounded Areas | Not provided. | 100% On-site Retention | Completed | 2014 | 2.444 | 150 | A | 1655 | $62,406 | Not provided | Not provided | $62,406 | N/A | Structural | 2013 | Banana River Lagoon | Not provided | Not provided | 100% Table 5 & TA | yes | 194.4835 | 2380.2864
8658 | Natural Lands | Banana River | N/A | BR1-2 | 0.67 | 0.72 | 0.0060924 | 5.7171 | 0.56761 | 0.034831 | 0.0034581 | 6460 | Mixed scrub-shrub wetland | KSC-17-BRL | Impounded Areas | 1656.5505 | Kennedy Space Center | Not provided | Impounded Areas | Not provided. | 100% On-site Retention | Completed | 2014 | 2.444 | 150 | A | 1655 | $62,406 | Not provided | Not provided | $62,406 | N/A | Structural | 2013 | Banana River Lagoon | Not provided | Not provided | 100% Table 5 & TA | yes | 41.1051 | 24.6552
8659 | Natural Lands | Banana River | N/A | BR1-2 | 0.67 | 0.72 | 0.11163 | 5.6393 | 0.56267 | 0.6295 | 0.06281 | 4200 | Upland Hardwood Forest | KSC-17-BRL | Impounded Areas | 1656.5505 | Kennedy Space Center | Not provided | Impounded Areas | Not provided. | 100% On-site Retention | Completed | 2014 | 2.444 | 150 | A | 1655 | $62,406 | Not provided | Not provided | $62,406 | N/A | Structural | 2013 | Banana River Lagoon | Not provided | Not provided | 100% Table 5 & TA | yes | 121.8307 | 451.7448
8660 | Natural Lands | Banana River | N/A | BR1-2 | 0.67 | 0.72 | 0.21084 | 5.6393 | 0.56267 | 1.189 | 0.11863 | 6460 | Mixed scrub-shrub wetland | KSC-17-BRL | Impounded Areas | 1656.5505 | Kennedy Space Center | Not provided | Impounded Areas | Not provided. | 100% On-site Retention | Completed | 2014 | 2.444 | 150 | A | 1655 | $62,406 | Not provided | Not provided | $62,406 | N/A | Structural | 2013 | Banana River Lagoon | Not provided | Not provided | 100% Table 5 & TA | yes | 144.9779 | 853.2548
8661 | Natural Lands | Banana River | N/A | BR1-2 | 0.67 | 0.72 | 0.2161 | 5.6393 | 0.56267 | 1.2187 | 0.12159 | 6460 | Mixed scrub-shrub wetland | KSC-17-BRL | Impounded Areas | 1656.5505 | Kennedy Space Center | Not provided | Impounded Areas | Not provided. | 100% On-site Retention | Completed | 2014 | 2.444 | 150 | A | 1655 | $62,406 | Not provided | Not provided | $62,406 | N/A | Structural | 2013 | Banana River Lagoon | Not provided | Not provided | 100% Table 5 & TA | yes | 137.2524 | 874.5321
8662 | Natural Lands | Banana River | N/A | BR1-2 | 0.67 | 0.72 | 0.14554 | 3.2741 | 0.33187 | 0.47653 | 0.048302 | 4200 | Upland Hardwood Forest | KSC-17-BRL | Impounded Areas | 1656.5505 | Kennedy Space Center | Not provided | Impounded Areas | Not provided. | 100% On-site Retention | Completed | 2014 | 2.444 | 150 | A | 1655 | $62,406 | Not provided | Not provided | $62,406 | N/A | Structural | 2013 | Banana River Lagoon | Not provided | Not provided | 100% Table 5 & TA | yes | 123.5701 | 588.9992
8663 | Natural Lands | Banana River | N/A | BR1-2 | 0.67 | 0.72 | 0.014824 | 3.2741 | 0.33187 | 0.048536 | 0.0049196 | 6460 | Mixed scrub-shrub wetland | KSC-17-BRL | Impounded Areas | 1656.5505 | Kennedy Space Center | Not provided | Impounded Areas | Not provided. | 100% On-site Retention | Completed | 2014 | 2.444 | 150 | A | 1655 | $62,406 | Not provided | Not provided | $62,406 | N/A | Structural | 2013 | Banana River Lagoon | Not provided | Not provided | 100% Table 5 & TA | yes | 40.5198 | 59.991
8664 | Natural Lands | Banana River | N/A | BR1-2 | 0.67 | 0.72 | 0.23539 | 4.9507 | 0.60609 | 1.1654 | 0.14267 | 3200 | Shrub and Brushland | KSC-17-BRL | Impounded Areas | 1656.5505 | Kennedy Space Center | Not provided | Impounded Areas | Not provided. | 100% On-site Retention | Completed | 2014 | 2.444 | 150 | A | 1655 | $62,406 | Not provided | Not provided | $62,406 | N/A | Structural | 2013 | Banana River Lagoon | Not provided | Not provided | 100% Table 5 & TA | yes | 139.1689 | 952.5919
8665 | Natural Lands | Banana River | N/A | BR1-2 | 0.67 | 0.72 | 0.61776 | 4.9531 | 0.67362 | 3.0599 | 0.41614 | 4200 | Upland Hardwood Forest | KSC-17-BRL | Impounded Areas | 1656.5505 | Kennedy Space Center | Not provided | Impounded Areas | Not provided. | 100% On-site Retention | Completed | 2014 | 2.444 | 150 | A | 1655 | $62,406 | Not provided | Not provided | $62,406 | N/A | Structural | 2013 | Banana River Lagoon | Not provided | Not provided | 100% Table 5 & TA | yes | 200 | 2500
8666 | Natural Lands | Banana River | N/A | BR1-2 | 0.67 | 0.72 | 0.25865 | 5.7606 | 0.5057 | 1.49 | 0.1308 | 6420 | Saltwater marshes | KSC-17-BRL | Impounded Areas | 1656.5505 | Kennedy Space Center | Not provided | Impounded Areas | Not provided. | 100% On-site Retention | Completed | 2014 | 2.444 | 150 | A | 1655 | $62,406 | Not provided | Not provided | $62,406 | N/A | Structural | 2013 | Banana River Lagoon | Not provided | Not provided | 100% Table 5 & TA | yes | 147.6695 | 1046.7268
8667 | Natural Lands | Banana River | N/A | BR1-2 | 0.67 | 0.72 | 0.18311 | 5.7606 | 0.5057 | 1.0548 | 0.092598 | 6460 | Mixed scrub-shrub wetland | KSC-17-BRL | Impounded Areas | 1656.5505 | Kennedy Space Center | Not provided | Impounded Areas | Not provided. | 100% On-site Retention | Completed | 2014 | 2.444 | 150 | A | 1655 | $62,406 | Not provided | Not provided | $62,406 | N/A | Structural | 2013 | Banana River Lagoon | Not provided | Not provided | 100% Table 5 & TA | yes | 148.3849 | 741.0104
8668 | Natural Lands | Banana River | N/A | BR1-2 | 0.67 | 0.72 | 0.61776 | 6.4126 | 0.6068 | 3.9615 | 0.37486 | 6410 | Freshwater marshes | KSC-17-BRL | Impounded Areas | 1656.5505 | Kennedy Space Center | Not provided | Impounded Areas | Not provided. | 100% On-site Retention | Completed | 2014 | 2.444 | 150 | A | 1655 | $62,406 | Not provided | Not provided | $62,406 | N/A | Structural | 2013 | Banana River Lagoon | Not provided | Not provided | 100% Table 5 & TA | yes | 200 | 2500
8669 | Natural Lands | Banana River | N/A | BR1-2 | 0.67 | 0.72 | 0.61776 | 6.7217 | 0.66271 | 4.1524 | 0.4094 | 6170 | Mixed wetland hardwoods | KSC-17-BRL | Impounded Areas | 1656.5505 | Kennedy Space Center | Not provided | Impounded Areas | Not provided. | 100% On-site Retention | Completed | 2014 | 2.444 | 150 | A | 1655 | $62,406 | Not provided | Not provided | $62,406 | N/A | Structural | 2013 | Banana River Lagoon | Not provided | Not provided | 100% Table 5 & TA | yes | 200 | 2500
8670 | Natural Lands | Banana River | N/A | BR1-2 | 0.67 | 0.72 | 0.14012 | 4.7398 | 0.49673 | 0.66413 | 0.069602 | 4200 | Upland Hardwood Forest | KSC-17-BRL | Impounded Areas | 1656.5505 | Kennedy Space Center | Not provided | Impounded Areas | Not provided. | 100% On-site Retention | Completed | 2014 | 2.444 | 150 | A | 1655 | $62,406 | Not provided | Not provided | $62,406 | N/A | Structural | 2013 | Banana River Lagoon | Not provided | Not provided | 100% Table 5 & TA | yes | 129.985 | 567.0444
8671 | Natural Lands | Banana River | N/A | BR1-2 | 0.67 | 0.72 | 0.2357 | 4.7398 | 0.49673 | 1.1171 | 0.11708 | 6170 | Mixed wetland hardwoods | KSC-17-BRL | Impounded Areas | 1656.5505 | Kennedy Space Center | Not provided | Impounded Areas | Not provided. | 100% On-site Retention | Completed | 2014 | 2.444 | 150 | A | 1655 | $62,406 | Not provided | Not provided | $62,406 | N/A | Structural | 2013 | Banana River Lagoon | Not provided | Not provided | 100% Table 5 & TA | yes | 141.8691 | 953.8326
8672 | Natural Lands | Banana River | N/A | BR1-2 | 0.67 | 0.72 | 0.058489 | 6.3282 | 0.63403 | 0.37013 | 0.037084 | 3200 | Shrub and Brushland | KSC-17-BRL | Impounded Areas | 1656.5505 | Kennedy Space Center | Not provided | Impounded Areas | Not provided. | 100% On-site Retention | Completed | 2014 | 2.444 | 150 | A | 1655 | $62,406 | Not provided | Not provided | $62,406 | N/A | Structural | 2013 | Banana River Lagoon | Not provided | Not provided | 100% Table 5 & TA | yes | 73.3238 | 236.6985
8673 | Natural Lands | Banana River | N/A | BR1-2 | 0.67 | 0.72 | 0.1954 | 6.3282 | 0.63403 | 1.2365 | 0.12389 | 6410 | Freshwater marshes | KSC-17-BRL | Impounded Areas | 1656.5505 | Kennedy Space Center | Not provided | Impounded Areas | Not provided. | 100% On-site Retention | Completed | 2014 | 2.444 | 150 | A | 1655 | $62,406 | Not provided | Not provided | $62,406 | N/A | Structural | 2013 | Banana River Lagoon | Not provided | Not provided | 100% Table 5 & TA | yes | 133.1679 | 790.7612
8674 | Natural Lands | Banana River | N/A | BR1-2 | 0.67 | 0.72 | 0.20416 | 6.3282 | 0.63403 | 1.292 | 0.12945 | 6460 | Mixed scrub-shrub wetland | KSC-17-BRL | Impounded Areas | 1656.5505 | Kennedy Space Center | Not provided | Impounded Areas | Not provided. | 100% On-site Retention | Completed | 2014 | 2.444 | 150 | A | 1655 | $62,406 | Not provided | Not provided | $62,406 | N/A | Structural | 2013 | Banana River Lagoon | Not provided | Not provided | 100% Table 5 & TA | yes | 124.2828 | 826.2258
8675 | Natural Lands | Banana River | N/A | BR1-2 | 0.67 | 0.72 | 0.066861 | 6.353 | 0.60483 | 0.42477 | 0.040439 | 6410 | Freshwater marshes | KSC-17-BRL | Impounded Areas | 1656.5505 | Kennedy Space Center | Not provided | Impounded Areas | Not provided. | 100% On-site Retention | Completed | 2014 | 2.444 | 150 | A | 1655 | $62,406 | Not provided | Not provided | $62,406 | N/A | Structural | 2013 | Banana River Lagoon | Not provided | Not provided | 100% Table 5 & TA | yes | 115.8206 | 270.5752
8676 | Natural Lands | Banana River | N/A | BR1-2 | 0.67 | 0.72 | 0.5509 | 6.353 | 0.60483 | 3.4999 | 0.3332 | 6460 | Mixed scrub-shrub wetland | KSC-17-BRL | Impounded Areas | 1656.5505 | Kennedy Space Center | Not provided | Impounded Areas | Not provided. | 100% On-site Retention | Completed | 2014 | 2.444 | 150 | A | 1655 | $62,406 | Not provided | Not provided | $62,406 | N/A | Structural | 2013 | Banana River Lagoon | Not provided | Not provided | 100% Table 5 & TA | yes | 188.5666 | 2229.4248
8677 | Natural Lands | Banana River | N/A | BR1-2 | 0.67 | 0.72 | 0.10182 | 6.0101 | 0.5696 | 0.61198 | 0.057999 | 6420 | Saltwater marshes | KSC-17-BRL | Impounded Areas | 1656.5505 | Kennedy Space Center | Not provided | Impounded Areas | Not provided. | 100% On-site Retention | Completed | 2014 | 2.444 | 150 | A | 1655 | $62,406 | Not provided | Not provided | $62,406 | N/A | Structural | 2013 | Banana River Lagoon | Not provided | Not provided | 100% Table 5 & TA | yes | 100.7276 | 412.0656
8678 | Natural Lands | Banana River | N/A | BR1-2 | 0.67 | 0.72 | 0.13129 | 6.0101 | 0.5696 | 0.78909 | 0.074785 | 6460 | Mixed scrub-shrub wetland | KSC-17-BRL | Impounded Areas | 1656.5505 | Kennedy Space Center | Not provided | Impounded Areas | Not provided. | 100% On-site Retention | Completed | 2014 | 2.444 | 150 | A | 1655 | $62,406 | Not provided | Not provided | $62,406 | N/A | Structural | 2013 | Banana River Lagoon | Not provided | Not provided | 100% Table 5 & TA | yes | 128.2343 | 531.3261
8679 | Natural Lands | Banana River | N/A | BR1-2 | 0.67 | 0.72 | 0.48842 | 4.9459 | 0.60683 | 2.4156 | 0.29639 | 3200 | Shrub and Brushland | KSC-17-BRL | Impounded Areas | 1656.5505 | Kennedy Space Center | Not provided | Impounded Areas | Not provided. | 100% On-site Retention | Completed | 2014 | 2.444 | 150 | A | 1655 | $62,406 | Not provided | Not provided | $62,406 | N/A | Structural | 2013 | Banana River Lagoon | Not provided | Not provided | 100% Table 5 & TA | yes | 179.8298 | 1976.5516
8680 | Natural Lands | Banana River | N/A | BR1-2 | 0.67 | 0.72 | 0.016083 | 2.7367 | 0.22904 | 0.044014 | 0.0036836 | 5400 | Bays and estuaries | KSC-17-BRL | Impounded Areas | 1656.5505 | Kennedy Space Center | Not provided | Impounded Areas | Not provided. | 100% On-site Retention | Completed | 2014 | 2.444 | 150 | A | 1655 | $62,406 | Not provided | Not provided | $62,406 | N/A | Structural | 2013 | Banana River Lagoon | Not provided | Not provided | 100% Table 5 & TA | yes | 79.3344 | 65.0857
8681 | Natural Lands | Banana River | N/A | BR1-2 | 0.67 | 0.72 | 0.27833 | 2.7367 | 0.22904 | 0.7617 | 0.063748 | 6420 | Saltwater marshes | KSC-17-BRL | Impounded Areas | 1656.5505 | Kennedy Space Center | Not provided | Impounded Areas | Not provided. | 100% On-site Retention | Completed | 2014 | 2.444 | 150 | A | 1655 | $62,406 | Not provided | Not provided | $62,406 | N/A | Structural | 2013 | Banana River Lagoon | Not provided | Not provided | 100% Table 5 & TA | yes | 152.1206 | 1126.363
8682 | Natural Lands | Banana River | N/A | BR1-2 | 0.67 | 0.72 | 0.023277 | 2.7367 | 0.22904 | 0.063703 | 0.0053314 | 6460 | Mixed scrub-shrub wetland | KSC-17-BRL | Impounded Areas | 1656.5505 | Kennedy Space Center | Not provided | Impounded Areas | Not provided. | 100% On-site Retention | Completed | 2014 | 2.444 | 150 | A | 1655 | $62,406 | Not provided | Not provided | $62,406 | N/A | Structural | 2013 | Banana River Lagoon | Not provided | Not provided | 100% Table 5 & TA | yes | 47.8974 | 94.2001
8683 | Natural Lands | Banana River | N/A | BR1-2 | 0.67 | 0.72 | 0.55429 | 5.7151 | 0.50047 | 3.1678 | 0.2774 | 6420 | Saltwater marshes | KSC-17-BRL | Impounded Areas | 1656.5505 | Kennedy Space Center | Not provided | Impounded Areas | Not provided. | 100% On-site Retention | Completed | 2014 | 2.444 | 150 | A | 1655 | $62,406 | Not provided | Not provided | $62,406 | N/A | Structural | 2013 | Banana River Lagoon | Not provided | Not provided | 100% Table 5 & TA | yes | 188.779 | 2243.1254
8684 | Natural Lands | Banana River | N/A | BR1-2 | 0.67 | 0.72 | 0.063252 | 5.7151 | 0.50047 | 0.36149 | 0.031655 | 6460 | Mixed scrub-shrub wetland | KSC-17-BRL | Impounded Areas | 1656.5505 | Kennedy Space Center | Not provided | Impounded Areas | Not provided. | 100% On-site Retention | Completed | 2014 | 2.444 | 150 | A | 1655 | $62,406 | Not provided | Not provided | $62,406 | N/A | Structural | 2013 | Banana River Lagoon | Not provided | Not provided | 100% Table 5 & TA | yes | 76.561 | 255.9711
8685 | Natural Lands | Banana River | N/A | BR1-2 | 0.67 | 0.72 | 0.05728 | 1.3826 | 0.14387 | 0.079198 | 0.0082411 | 4200 | Upland Hardwood Forest | KSC-17-BRL | Impounded Areas | 1656.5505 | Kennedy Space Center | Not provided | Impounded Areas | Not provided. | 100% On-site Retention | Completed | 2014 | 2.444 | 150 | A | 1655 | $62,406 | Not provided | Not provided | $62,406 | N/A | Structural | 2013 | Banana River Lagoon | Not provided | Not provided | 100% Table 5 & TA | yes | 84.3911 | 231.8055
8686 | Natural Lands | Banana River | N/A | BR1-2 | 0.67 | 0.72 | 0.015812 | 1.3826 | 0.14387 | 0.021862 | 0.0022749 | 6170 | Mixed wetland hardwoods | KSC-17-BRL | Impounded Areas | 1656.5505 | Kennedy Space Center | Not provided | Impounded Areas | Not provided. | 100% On-site Retention | Completed | 2014 | 2.444 | 150 | A | 1655 | $62,406 | Not provided | Not provided | $62,406 | N/A | Structural | 2013 | Banana River Lagoon | Not provided | Not provided | 100% Table 5 & TA | yes | 41.272 | 63.9877
8687 | Natural Lands | Banana River | N/A | BR1-2 | 0.67 | 0.72 | 0.15388 | 6.8015 | 0.64858 | 1.0466 | 0.099803 | 6120 | Mangrove swamp | KSC-17-BRL | Impounded Areas | 1656.5505 | Kennedy Space Center | Not provided | Impounded Areas | Not provided. | 100% On-site Retention | Completed | 2014 | 2.444 | 150 | A | 1655 | $62,406 | Not provided | Not provided | $62,406 | N/A | Structural | 2013 | Banana River Lagoon | Not provided | Not provided | 100% Table 5 & TA | yes | 126.9048 | 622.7259
8688 | Natural Lands | Banana River | N/A | BR1-2 | 0.67 | 0.72 | 0.41194 | 6.8015 | 0.64858 | 2.8018 | 0.26718 | 6460 | Mixed scrub-shrub wetland | KSC-17-BRL | Impounded Areas | 1656.5505 | Kennedy Space Center | Not provided | Impounded Areas | Not provided. | 100% On-site Retention | Completed | 2014 | 2.444 | 150 | A | 1655 | $62,406 | Not provided | Not provided | $62,406 | N/A | Structural | 2013 | Banana River Lagoon | Not provided | Not provided | 100% Table 5 & TA | yes | 171.5657 | 1667.0496
8689 | Natural Lands | Banana River | N/A | BR1-2 | 0.67 | 0.72 | 0.05828 | 6.2435 | 0.6301 | 0.36387 | 0.036722 | 4200 | Upland Hardwood Forest | KSC-17-BRL | Impounded Areas | 1656.5505 | Kennedy Space Center | Not provided | Impounded Areas | Not provided. | 100% On-site Retention | Completed | 2014 | 2.444 | 150 | A | 1655 | $62,406 | Not provided | Not provided | $62,406 | N/A | Structural | 2013 | Banana River Lagoon | Not provided | Not provided | 100% Table 5 & TA | yes | 69.9405 | 235.8489
8690 | Natural Lands | Banana River | N/A | BR1-2 | 0.67 | 0.72 | 0.27924 | 6.2435 | 0.6301 | 1.7434 | 0.17595 | 6170 | Mixed wetland hardwoods | KSC-17-BRL | Impounded Areas | 1656.5505 | Kennedy Space Center | Not provided | Impounded Areas | Not provided. | 100% On-site Retention | Completed | 2014 | 2.444 | 150 | A | 1655 | $62,406 | Not provided | Not provided | $62,406 | N/A | Structural | 2013 | Banana River Lagoon | Not provided | Not provided | 100% Table 5 & TA | yes | 145.1513 | 1130.0333
8691 | Natural Lands | Banana River | N/A | BR1-2 | 0.67 | 0.72 | 0.031585 | 6.2435 | 0.6301 | 0.1972 | 0.019902 | 6460 | Mixed scrub-shrub wetland | KSC-17-BRL | Impounded Areas | 1656.5505 | Kennedy Space Center | Not provided | Impounded Areas | Not provided. | 100% On-site Retention | Completed | 2014 | 2.444 | 150 | A | 1655 | $62,406 | Not provided | Not provided | $62,406 | N/A | Structural | 2013 | Banana River Lagoon | Not provided | Not provided | 100% Table 5 & TA | yes | 48.816 | 127.8183
8692 | Natural Lands | Banana River | N/A | BR1-2 | 0.67 | 0.72 | 0.059113 | 6.2435 | 0.6301 | 0.36907 | 0.037247 | 4200 | Upland Hardwood Forest | KSC-17-BRL | Impounded Areas | 1656.5505 | Kennedy Space Center | Not provided | Impounded Areas | Not provided. | 100% On-site Retention | Completed | 2014 | 2.444 | 150 | A | 1655 | $62,406 | Not provided | Not provided | $62,406 | N/A | Structural | 2013 | Banana River Lagoon | Not provided | Not provided | 100% Table 5 & TA | yes | 85.4189 | 239.2221
8693 | Natural Lands | Banana River | N/A | BR1-2 | 0.67 | 0.72 | 0.071447 | 6.2435 | 0.6301 | 0.44608 | 0.045019 | 6170 | Mixed wetland hardwoods | KSC-17-BRL | Impounded Areas | 1656.5505 | Kennedy Space Center | Not provided | Impounded Areas | Not provided. | 100% On-site Retention | Completed | 2014 | 2.444 | 150 | A | 1655 | $62,406 | Not provided | Not provided | $62,406 | N/A | Structural | 2013 | Banana River Lagoon | Not provided | Not provided | 100% Table 5 & TA | yes | 78.431 | 289.136
8694 | Natural Lands | Banana River | N/A | BR1-2 | 0.67 | 0.72 | 0.61776 | 6.4594 | 0.61218 | 3.9904 | 0.37819 | 6410 | Freshwater marshes | KSC-17-BRL | Impounded Areas | 1656.5505 | Kennedy Space Center | Not provided | Impounded Areas | Not provided. | 100% On-site Retention | Completed | 2014 | 2.444 | 150 | A | 1655 | $62,406 | Not provided | Not provided | $62,406 | N/A | Structural | 2013 | Banana River Lagoon | Not provided | Not provided | 100% Table 5 & TA | yes | 200 | 2500
8695 | Natural Lands | Banana River | N/A | BR1-2 | 0.67 | 0.72 | 0.61776 | 6.4904 | 0.61579 | 4.0095 | 0.38041 | 6410 | Freshwater marshes | KSC-17-BRL | Impounded Areas | 1656.5505 | Kennedy Space Center | Not provided | Impounded Areas | Not provided. | 100% On-site Retention | Completed | 2014 | 2.444 | 150 | A | 1655 | $62,406 | Not provided | Not provided | $62,406 | N/A | Structural | 2013 | Banana River Lagoon | Not provided | Not provided | 100% Table 5 & TA | yes | 200 | 2500
8696 | Natural Lands | Banana River | N/A | BR1-2 | 0.67 | 0.72 | 0.52026 | 5.1766 | 0.45912 | 2.6932 | 0.23886 | 6420 | Saltwater marshes | KSC-17-BRL | Impounded Areas | 1656.5505 | Kennedy Space Center | Not provided | Impounded Areas | Not provided. | 100% On-site Retention | Completed | 2014 | 2.444 | 150 | A | 1655 | $62,406 | Not provided | Not provided | $62,406 | N/A | Structural | 2013 | Banana River Lagoon | Not provided | Not provided | 100% Table 5 & TA | yes | 183.9263 | 2105.4162
8697 | Kennedy Space Center | Banana River | N/A | BR1-2 | 0.67 | 0.72 | 0.069277 | 5.1766 | 0.45912 | 0.35862 | 0.031806 | 7430 | Spoil areas | KSC-17-BRL | Impounded Areas | 1656.5505 | Kennedy Space Center | Not provided | Impounded Areas | Not provided. | 100% On-site Retention | Completed | 2014 | 2.444 | 150 | A | 1655 | $62,406 | Not provided | Not provided | $62,406 | N/A | Structural | 2013 | Banana River Lagoon | Not provided | Not provided | 100% Table 5 & TA | yes | 88.0305 | 280.354
8698 | Natural Lands | Banana River | N/A | BR1-2 | 0.67 | 0.72 | 0.090447 | 6.3993 | 0.63543 | 0.5788 | 0.057473 | 4200 | Upland Hardwood Forest | KSC-17-BRL | Impounded Areas | 1656.5505 | Kennedy Space Center | Not provided | Impounded Areas | Not provided. | 100% On-site Retention | Completed | 2014 | 2.444 | 150 | A | 1655 | $62,406 | Not provided | Not provided | $62,406 | N/A | Structural | 2013 | Banana River Lagoon | Not provided | Not provided | 100% Table 5 & TA | yes | 93.0582 | 366.0247
8699 | Natural Lands | Banana River | N/A | BR1-2 | 0.67 | 0.72 | 0.52718 | 6.3993 | 0.63543 | 3.3736 | 0.33499 | 6170 | Mixed wetland hardwoods | KSC-17-BRL | Impounded Areas | 1656.5505 | Kennedy Space Center | Not provided | Impounded Areas | Not provided. | 100% On-site Retention | Completed | 2014 | 2.444 | 150 | A | 1655 | $62,406 | Not provided | Not provided | $62,406 | N/A | Structural | 2013 | Banana River Lagoon | Not provided | Not provided | 100% Table 5 & TA | yes | 189.5902 | 2133.4027
8700 | Natural Lands | Banana River | N/A | BR1-2 | 0.67 | 0.72 | 0.019311 | 5.7891 | 0.66373 | 0.11179 | 0.012817 | 3100 | Herbaceous Dry Prairie | KSC-17-BRL | Impounded Areas | 1656.5505 | Kennedy Space Center | Not provided | Impounded Areas | Not provided. | 100% On-site Retention | Completed | 2014 | 2.444 | 150 | A | 1655 | $62,406 | Not provided | Not provided | $62,406 | N/A | Structural | 2013 | Banana River Lagoon | Not provided | Not provided | 100% Table 5 & TA | yes | 47.2518 | 78.1487
8701 | Natural Lands | Banana River | N/A | BR1-2 | 0.67 | 0.72 | 0.036142 | 5.7891 | 0.66373 | 0.20923 | 0.023988 | 3200 | Shrub and Brushland | KSC-17-BRL | Impounded Areas | 1656.5505 | Kennedy Space Center | Not provided | Impounded Areas | Not provided. | 100% On-site Retention | Completed | 2014 | 2.444 | 150 | A | 1655 | $62,406 | Not provided | Not provided | $62,406 | N/A | Structural | 2013 | Banana River Lagoon | Not provided | Not provided | 100% Table 5 & TA | yes | 54.7061 | 146.2596
8702 | Natural Lands | Banana River | N/A | BR1-2 | 0.67 | 0.72 | 0.1831 | 5.3526 | 0.5855 | 0.98006 | 0.1072 | 3200 | Shrub and Brushland | KSC-17-BRL | Impounded Areas | 1656.5505 | Kennedy Space Center | Not provided | Impounded Areas | Not provided. | 100% On-site Retention | Completed | 2014 | 2.444 | 150 | A | 1655 | $62,406 | Not provided | Not provided | $62,406 | N/A | Structural | 2013 | Banana River Lagoon | Not provided | Not provided | 100% Table 5 & TA | yes | 202.2454 | 740.9754
8703 | Natural Lands | Banana River | N/A | BR1-2 | 0.67 | 0.72 | 0.20156 | 5.3526 | 0.5855 | 1.0789 | 0.11802 | 6170 | Mixed wetland hardwoods | KSC-17-BRL | Impounded Areas | 1656.5505 | Kennedy Space Center | Not provided | Impounded Areas | Not provided. | 100% On-site Retention | Completed | 2014 | 2.444 | 150 | A | 1655 | $62,406 | Not provided | Not provided | $62,406 | N/A | Structural | 2013 | Banana River Lagoon | Not provided | Not provided | 100% Table 5 & TA | yes | 126.5911 | 815.7
8704 | Natural Lands | Banana River | N/A | BR1-2 | 0.67 | 0.72 | 0.027524 | 5.3526 | 0.5855 | 0.14733 | 0.016115 | 6410 | Freshwater marshes | KSC-17-BRL | Impounded Areas | 1656.5505 | Kennedy Space Center | Not provided | Impounded Areas | Not provided. | 100% On-site Retention | Completed | 2014 | 2.444 | 150 | A | 1655 | $62,406 | Not provided | Not provided | $62,406 | N/A | Structural | 2013 | Banana River Lagoon | Not provided | Not provided | 100% Table 5 & TA | yes | 45.9073 | 111.3863
8705 | Natural Lands | Banana River | N/A | BR1-2 | 0.67 | 0.72 | 0.14342 | 2.8706 | 0.26936 | 0.41171 | 0.038632 | 6420 | Saltwater marshes | KSC-17-BRL | Impounded Areas | 1656.5505 | Kennedy Space Center | Not provided | Impounded Areas | Not provided. | 100% On-site Retention | Completed | 2014 | 2.444 | 150 | A | 1655 | $62,406 | Not provided | Not provided | $62,406 | N/A | Structural | 2013 | Banana River Lagoon | Not provided | Not provided | 100% Table 5 & TA | yes | 117.4687 | 580.409
8706 | Kennedy Space Center | Banana River | N/A | BR1-2 | 0.67 | 0.72 | 0.11023 | 2.8706 | 0.26936 | 0.31644 | 0.029693 | 7430 | Spoil areas | KSC-17-BRL | Impounded Areas | 1656.5505 | Kennedy Space Center | Not provided | Impounded Areas | Not provided. | 100% On-site Retention | Completed | 2014 | 2.444 | 150 | A | 1655 | $62,406 | Not provided | Not provided | $62,406 | N/A | Structural | 2013 | Banana River Lagoon | Not provided | Not provided | 100% Table 5 & TA | yes | 133.9361 | 446.1004
8707 | Natural Lands | Banana River | N/A | BR1-2 | 0.67 | 0.72 | 0.61776 | 6.6693 | 0.65549 | 4.1201 | 0.40494 | 6170 | Mixed wetland hardwoods | KSC-17-BRL | Impounded Areas | 1656.5505 | Kennedy Space Center | Not provided | Impounded Areas | Not provided. | 100% On-site Retention | Completed | 2014 | 2.444 | 150 | A | 1655 | $62,406 | Not provided | Not provided | $62,406 | N/A | Structural | 2013 | Banana River Lagoon | Not provided | Not provided | 100% Table 5 & TA | yes | 200 | 2500
8708 | Natural Lands | Banana River | N/A | BR1-2 | 0.67 | 0.72 | 0.028987 | 4.7094 | 0.4039 | 0.13651 | 0.011708 | 5400 | Bays and estuaries | KSC-17-BRL | Impounded Areas | 1656.5505 | Kennedy Space Center | Not provided | Impounded Areas | Not provided. | 100% On-site Retention | Completed | 2014 | 2.444 | 150 | A | 1655 | $62,406 | Not provided | Not provided | $62,406 | N/A | Structural | 2013 | Banana River Lagoon | Not provided | Not provided | 100% Table 5 & TA | yes | 77.4923 | 117.3056
8709 | Natural Lands | Banana River | N/A | BR1-2 | 0.67 | 0.72 | 0.48036 | 4.7094 | 0.4039 | 2.2622 | 0.19401 | 6420 | Saltwater marshes | KSC-17-BRL | Impounded Areas | 1656.5505 | Kennedy Space Center | Not provided | Impounded Areas | Not provided. | 100% On-site Retention | Completed | 2014 | 2.444 | 150 | A | 1655 | $62,406 | Not provided | Not provided | $62,406 | N/A | Structural | 2013 | Banana River Lagoon | Not provided | Not provided | 100% Table 5 & TA | yes | 176.2746 | 1943.9296
8710 | Natural Lands | Banana River | N/A | BR1-2 | 0.67 | 0.72 | 0.070966 | 4.7094 | 0.4039 | 0.3342 | 0.028663 | 6460 | Mixed scrub-shrub wetland | KSC-17-BRL | Impounded Areas | 1656.5505 | Kennedy Space Center | Not provided | Impounded Areas | Not provided. | 100% On-site Retention | Completed | 2014 | 2.444 | 150 | A | 1655 | $62,406 | Not provided | Not provided | $62,406 | N/A | Structural | 2013 | Banana River Lagoon | Not provided | Not provided | 100% Table 5 & TA | yes | 92.1299 | 287.1885
8711 | Natural Lands | Banana River | N/A | BR1-2 | 0.67 | 0.72 | 0.61394 | 4.969 | 0.60987 | 3.0507 | 0.37442 | 3200 | Shrub and Brushland | KSC-17-BRL | Impounded Areas | 1656.5505 | Kennedy Space Center | Not provided | Impounded Areas | Not provided. | 100% On-site Retention | Completed | 2014 | 2.444 | 150 | A | 1655 | $62,406 | Not provided | Not provided | $62,406 | N/A | Structural | 2013 | Banana River Lagoon | Not provided | Not provided | 100% Table 5 & TA | yes | 197.4303 | 2484.5123
8712 | Natural Lands | Banana River | N/A | BR1-2 | 0.67 | 0.72 | 0.15275 | 4.6303 | 0.42193 | 0.7073 | 0.064452 | 5430 | Enclosed saltwater ponds within a salt marsh | KSC-17-BRL | Impounded Areas | 1656.5505 | Kennedy Space Center | Not provided | Impounded Areas | Not provided. | 100% On-site Retention | Completed | 2014 | 2.444 | 150 | A | 1655 | $62,406 | Not provided | Not provided | $62,406 | N/A | Structural | 2013 | Banana River Lagoon | Not provided | Not provided | 100% Table 5 & TA | yes | 121.5797 | 618.1727
8713 | Natural Lands | Banana River | N/A | BR1-2 | 0.67 | 0.72 | 0.29141 | 4.6303 | 0.42193 | 1.3493 | 0.12295 | 6460 | Mixed scrub-shrub wetland | KSC-17-BRL | Impounded Areas | 1656.5505 | Kennedy Space Center | Not provided | Impounded Areas | Not provided. | 100% On-site Retention | Completed | 2014 | 2.444 | 150 | A | 1655 | $62,406 | Not provided | Not provided | $62,406 | N/A | Structural | 2013 | Banana River Lagoon | Not provided | Not provided | 100% Table 5 & TA | yes | 156.2837 | 1179.278
8714 | Natural Lands | Banana River | N/A | BR1-2 | 0.67 | 0.72 | 0.61776 | 4.9531 | 0.67362 | 3.0599 | 0.41614 | 4200 | Upland Hardwood Forest | KSC-17-BRL | Impounded Areas | 1656.5505 | Kennedy Space Center | Not provided | Impounded Areas | Not provided. | 100% On-site Retention | Completed | 2014 | 2.444 | 150 | A | 1655 | $62,406 | Not provided | Not provided | $62,406 | N/A | Structural | 2013 | Banana River Lagoon | Not provided | Not provided | 100% Table 5 & TA | yes | 200 | 2500
8715 | Natural Lands | Banana River | N/A | BR1-2 | 0.67 | 0.72 | 0.30618 | 5.4925 | 0.61499 | 1.6817 | 0.1883 | 4200 | Upland Hardwood Forest | KSC-17-BRL | Impounded Areas | 1656.5505 | Kennedy Space Center | Not provided | Impounded Areas | Not provided. | 100% On-site Retention | Completed | 2014 | 2.444 | 150 | A | 1655 | $62,406 | Not provided | Not provided | $62,406 | N/A | Structural | 2013 | Banana River Lagoon | Not provided | Not provided | 100% Table 5 & TA | yes | 157.168 | 1239.0601
8716 | Natural Lands | Banana River | N/A | BR1-2 | 0.67 | 0.72 | 0.0012777 | 5.4925 | 0.61499 | 0.0070177 | 0.00078576 | 6410 | Freshwater marshes | KSC-17-BRL | Impounded Areas | 1656.5505 | Kennedy Space Center | Not provided | Impounded Areas | Not provided. | 100% On-site Retention | Completed | 2014 | 2.444 | 150 | A | 1655 | $62,406 | Not provided | Not provided | $62,406 | N/A | Structural | 2013 | Banana River Lagoon | Not provided | Not provided | 100% Table 5 & TA | yes | 13.8533 | 5.1706
8717 | Natural Lands | Banana River | N/A | BR1-2 | 0.67 | 0.72 | 0.31031 | 5.4925 | 0.61499 | 1.7044 | 0.19084 | 6460 | Mixed scrub-shrub wetland | KSC-17-BRL | Impounded Areas | 1656.5505 | Kennedy Space Center | Not provided | Impounded Areas | Not provided. | 100% On-site Retention | Completed | 2014 | 2.444 | 150 | A | 1655 | $62,406 | Not provided | Not provided | $62,406 | N/A | Structural | 2013 | Banana River Lagoon | Not provided | Not provided | 100% Table 5 & TA | yes | 175.2745 | 1255.7693
8718 | Natural Lands | Banana River | N/A | BR1-2 | 0.67 | 0.72 | 0.066377 | 5.5631 | 0.56434 | 0.36926 | 0.037459 | 4200 | Upland Hardwood Forest | KSC-17-BRL | Impounded Areas | 1656.5505 | Kennedy Space Center | Not provided | Impounded Areas | Not provided. | 100% On-site Retention | Completed | 2014 | 2.444 | 150 | A | 1655 | $62,406 | Not provided | Not provided | $62,406 | N/A | Structural | 2013 | Banana River Lagoon | Not provided | Not provided | 100% Table 5 & TA | yes | 121.5198 | 268.6192
8719 | Natural Lands | Banana River | N/A | BR1-2 | 0.67 | 0.72 | 0.37413 | 5.5631 | 0.56434 | 2.0813 | 0.21114 | 6170 | Mixed wetland hardwoods | KSC-17-BRL | Impounded Areas | 1656.5505 | Kennedy Space Center | Not provided | Impounded Areas | Not provided. | 100% On-site Retention | Completed | 2014 | 2.444 | 150 | A | 1655 | $62,406 | Not provided | Not provided | $62,406 | N/A | Structural | 2013 | Banana River Lagoon | Not provided | Not provided | 100% Table 5 & TA | yes | 165.5619 | 1514.0466
8720 | Natural Lands | Banana River | N/A | BR1-2 | 0.67 | 0.72 | 0.61776 | 6.3048 | 0.60656 | 3.8949 | 0.37471 | 6410 | Freshwater marshes | KSC-17-BRL | Impounded Areas | 1656.5505 | Kennedy Space Center | Not provided | Impounded Areas | Not provided. | 100% On-site Retention | Completed | 2014 | 2.444 | 150 | A | 1655 | $62,406 | Not provided | Not provided | $62,406 | N/A | Structural | 2013 | Banana River Lagoon | Not provided | Not provided | 100% Table 5 & TA | yes | 200 | 2500
8721 | Natural Lands | Banana River | N/A | BR1-2 | 0.67 | 0.72 | 0.052016 | 6.5916 | 0.75557 | 0.34287 | 0.039302 | 3200 | Shrub and Brushland | KSC-17-BRL | Impounded Areas | 1656.5505 | Kennedy Space Center | Not provided | Impounded Areas | Not provided. | 100% On-site Retention | Completed | 2014 | 2.444 | 150 | A | 1655 | $62,406 | Not provided | Not provided | $62,406 | N/A | Structural | 2013 | Banana River Lagoon | Not provided | Not provided | 100% Table 5 & TA | yes | 62.1072 | 210.5029
8722 | Natural Lands | Banana River | N/A | BR1-2 | 0.67 | 0.72 | 0.12238 | 6.5916 | 0.75557 | 0.80669 | 0.092467 | 6120 | Mangrove swamp | KSC-17-BRL | Impounded Areas | 1656.5505 | Kennedy Space Center | Not provided | Impounded Areas | Not provided. | 100% On-site Retention | Completed | 2014 | 2.444 | 150 | A | 1655 | $62,406 | Not provided | Not provided | $62,406 | N/A | Structural | 2013 | Banana River Lagoon | Not provided | Not provided | 100% Table 5 & TA | yes | 119.128 | 495.258
8723 | Natural Lands | Banana River | N/A | BR1-2 | 0.67 | 0.72 | 0.027992 | 6.0956 | 0.58755 | 0.17063 | 0.016447 | 4200 | Upland Hardwood Forest | KSC-17-BRL | Impounded Areas | 1656.5505 | Kennedy Space Center | Not provided | Impounded Areas | Not provided. | 100% On-site Retention | Completed | 2014 | 2.444 | 150 | A | 1655 | $62,406 | Not provided | Not provided | $62,406 | N/A | Structural | 2013 | Banana River Lagoon | Not provided | Not provided | 100% Table 5 & TA | yes | 51.3908 | 113.2807
8724 | Natural Lands | Banana River | N/A | BR1-2 | 0.67 | 0.72 | 0.024983 | 5.6851 | 0.49259 | 0.14203 | 0.012306 | 6120 | Mangrove swamp | KSC-17-BRL | Impounded Areas | 1656.5505 | Kennedy Space Center | Not provided | Impounded Areas | Not provided. | 100% On-site Retention | Completed | 2014 | 2.444 | 150 | A | 1655 | $62,406 | Not provided | Not provided | $62,406 | N/A | Structural | 2013 | Banana River Lagoon | Not provided | Not provided | 100% Table 5 & TA | yes | 50.5719 | 101.1016
8725 | Natural Lands | Banana River | N/A | BR1-2 | 0.67 | 0.72 | 0.59278 | 5.6851 | 0.49259 | 3.37 | 0.292 | 6420 | Saltwater marshes | KSC-17-BRL | Impounded Areas | 1656.5505 | Kennedy Space Center | Not provided | Impounded Areas | Not provided. | 100% On-site Retention | Completed | 2014 | 2.444 | 150 | A | 1655 | $62,406 | Not provided | Not provided | $62,406 | N/A | Structural | 2013 | Banana River Lagoon | Not provided | Not provided | 100% Table 5 & TA | yes | 194.8511 | 2398.8984
8726 | Natural Lands | Banana River | N/A | BR1-2 | 0.67 | 0.72 | 0.038199 | 6.6907 | 0.66856 | 0.25558 | 0.025539 | 4200 | Upland Hardwood Forest | KSC-17-BRL | Impounded Areas | 1656.5505 | Kennedy Space Center | Not provided | Impounded Areas | Not provided. | 100% On-site Retention | Completed | 2014 | 2.444 | 150 | A | 1655 | $62,406 | Not provided | Not provided | $62,406 | N/A | Structural | 2013 | Banana River Lagoon | Not provided | Not provided | 100% Table 5 & TA | yes | 79.5958 | 154.5876
8727 | Natural Lands | Banana River | N/A | BR1-2 | 0.67 | 0.72 | 0.56907 | 6.6907 | 0.66856 | 3.8075 | 0.38046 | 6170 | Mixed wetland hardwoods | KSC-17-BRL | Impounded Areas | 1656.5505 | Kennedy Space Center | Not provided | Impounded Areas | Not provided. | 100% On-site Retention | Completed | 2014 | 2.444 | 150 | A | 1655 | $62,406 | Not provided | Not provided | $62,406 | N/A | Structural | 2013 | Banana River Lagoon | Not provided | Not provided | 100% Table 5 & TA | yes | 189.9077 | 2302.9505
8728 | Natural Lands | Banana River | N/A | BR1-2 | 0.67 | 0.72 | 0.053898 | 4.2274 | 0.41564 | 0.22785 | 0.022402 | 4200 | Upland Hardwood Forest | KSC-17-BRL | Impounded Areas | 1656.5505 | Kennedy Space Center | Not provided | Impounded Areas | Not provided. | 100% On-site Retention | Completed | 2014 | 2.444 | 150 | A | 1655 | $62,406 | Not provided | Not provided | $62,406 | N/A | Structural | 2013 | Banana River Lagoon | Not provided | Not provided | 100% Table 5 & TA | yes | 107.8409 | 218.1168
8729 | Natural Lands | Banana River | N/A | BR1-2 | 0.67 | 0.72 | 0.30597 | 4.2274 | 0.41564 | 1.2934 | 0.12717 | 6170 | Mixed wetland hardwoods | KSC-17-BRL | Impounded Areas | 1656.5505 | Kennedy Space Center | Not provided | Impounded Areas | Not provided. | 100% On-site Retention | Completed | 2014 | 2.444 | 150 | A | 1655 | $62,406 | Not provided | Not provided | $62,406 | N/A | Structural | 2013 | Banana River Lagoon | Not provided | Not provided | 100% Table 5 & TA | yes | 152.0088 | 1238.203
8730 | Natural Lands | Banana River | N/A | BR1-2 | 0.67 | 0.72 | 6.4172e-05 | 6.4529 | 0.59499 | 0.00041409 | 3.8182e-05 | 6410 | Freshwater marshes | KSC-17-BRL | Impounded Areas | 1656.5505 | Kennedy Space Center | Not provided | Impounded Areas | Not provided. | 100% On-site Retention | Completed | 2014 | 2.444 | 150 | A | 1655 | $62,406 | Not provided | Not provided | $62,406 | N/A | Structural | 2013 | Banana River Lagoon | Not provided | Not provided | 100% Table 5 & TA | yes | 2.9005 | 0.25969
8731 | Natural Lands | Banana River | N/A | BR1-2 | 0.67 | 0.72 | 0.0083219 | 6.4529 | 0.59499 | 0.0537 | 0.0049515 | 6420 | Saltwater marshes | KSC-17-BRL | Impounded Areas | 1656.5505 | Kennedy Space Center | Not provided | Impounded Areas | Not provided. | 100% On-site Retention | Completed | 2014 | 2.444 | 150 | A | 1655 | $62,406 | Not provided | Not provided | $62,406 | N/A | Structural | 2013 | Banana River Lagoon | Not provided | Not provided | 100% Table 5 & TA | yes | 32.347 | 33.6775
8732 | Natural Lands | Banana River | N/A | BR1-2 | 0.67 | 0.72 | 0.60938 | 6.4529 | 0.59499 | 3.9322 | 0.36257 | 6460 | Mixed scrub-shrub wetland | KSC-17-BRL | Impounded Areas | 1656.5505 | Kennedy Space Center | Not provided | Impounded Areas | Not provided. | 100% On-site Retention | Completed | 2014 | 2.444 | 150 | A | 1655 | $62,406 | Not provided | Not provided | $62,406 | N/A | Structural | 2013 | Banana River Lagoon | Not provided | Not provided | 100% Table 5 & TA | yes | 195.4929 | 2466.0628
8733 | Natural Lands | Banana River | N/A | BR1-2 | 0.67 | 0.72 | 0.029466 | 1.5222 | 0.16025 | 0.044852 | 0.0047219 | 4200 | Upland Hardwood Forest | KSC-17-BRL | Impounded Areas | 1656.5505 | Kennedy Space Center | Not provided | Impounded Areas | Not provided. | 100% On-site Retention | Completed | 2014 | 2.444 | 150 | A | 1655 | $62,406 | Not provided | Not provided | $62,406 | N/A | Structural | 2013 | Banana River Lagoon | Not provided | Not provided | 100% Table 5 & TA | yes | 67.1009 | 119.2429
8734 | Natural Lands | Banana River | N/A | BR1-2 | 0.67 | 0.72 | 0.0054866 | 1.5222 | 0.16025 | 0.0083515 | 0.00087923 | 6410 | Freshwater marshes | KSC-17-BRL | Impounded Areas | 1656.5505 | Kennedy Space Center | Not provided | Impounded Areas | Not provided. | 100% On-site Retention | Completed | 2014 | 2.444 | 150 | A | 1655 | $62,406 | Not provided | Not provided | $62,406 | N/A | Structural | 2013 | Banana River Lagoon | Not provided | Not provided | 100% Table 5 & TA | yes | 28.834 | 22.2033
8735 | Natural Lands | Banana River | N/A | BR1-2 | 0.67 | 0.72 | 0.11258 | 5.508 | 0.55101 | 0.62008 | 0.062033 | 4200 | Upland Hardwood Forest | KSC-17-BRL | Impounded Areas | 1656.5505 | Kennedy Space Center | Not provided | Impounded Areas | Not provided. | 100% On-site Retention | Completed | 2014 | 2.444 | 150 | A | 1655 | $62,406 | Not provided | Not provided | $62,406 | N/A | Structural | 2013 | Banana River Lagoon | Not provided | Not provided | 100% Table 5 & TA | yes | 130.4544 | 455.5924
8736 | Natural Lands | Banana River | N/A | BR1-2 | 0.67 | 0.72 | 0.37215 | 5.508 | 0.55101 | 2.0498 | 0.20506 | 6170 | Mixed wetland hardwoods | KSC-17-BRL | Impounded Areas | 1656.5505 | Kennedy Space Center | Not provided | Impounded Areas | Not provided. | 100% On-site Retention | Completed | 2014 | 2.444 | 150 | A | 1655 | $62,406 | Not provided | Not provided | $62,406 | N/A | Structural | 2013 | Banana River Lagoon | Not provided | Not provided | 100% Table 5 & TA | yes | 157.2341 | 1506.0461
8737 | Natural Lands | Banana River | N/A | BR1-2 | 0.67 | 0.72 | 0.61384 | 6.9737 | 0.67228 | 4.2807 | 0.41267 | 6460 | Mixed scrub-shrub wetland | KSC-17-BRL | Impounded Areas | 1656.5505 | Kennedy Space Center | Not provided | Impounded Areas | Not provided. | 100% On-site Retention | Completed | 2014 | 2.444 | 150 | A | 1655 | $62,406 | Not provided | Not provided | $62,406 | N/A | Structural | 2013 | Banana River Lagoon | Not provided | Not provided | 100% Table 5 & TA | yes | 197.1131 | 2484.1179
8738 | Natural Lands | Banana River | N/A | BR1-2 | 0.67 | 0.72 | 0.0039246 | 6.9737 | 0.67228 | 0.027369 | 0.0026384 | 6500 | Non-vegetated Wetland | KSC-17-BRL | Impounded Areas | 1656.5505 | Kennedy Space Center | Not provided | Impounded Areas | Not provided. | 100% On-site Retention | Completed | 2014 | 2.444 | 150 | A | 1655 | $62,406 | Not provided | Not provided | $62,406 | N/A | Structural | 2013 | Banana River Lagoon | Not provided | Not provided | 100% Table 5 & TA | yes | 22.0055 | 15.8821
8739 | Natural Lands | Banana River | N/A | BR1-2 | 0.67 | 0.72 | 0.089403 | 2.8564 | 0.2249 | 0.25537 | 0.020107 | 3100 | Herbaceous Dry Prairie | KSC-17-BRL | Impounded Areas | 1656.5505 | Kennedy Space Center | Not provided | Impounded Areas | Not provided. | 100% On-site Retention | Completed | 2014 | 2.444 | 150 | A | 1655 | $62,406 | Not provided | Not provided | $62,406 | N/A | Structural | 2013 | Banana River Lagoon | Not provided | Not provided | 100% Table 5 & TA | yes | 114.1548 | 361.8025
8740 | Natural Lands | Banana River | N/A | BR1-2 | 0.67 | 0.72 | 0.16624 | 2.8564 | 0.2249 | 0.47484 | 0.037388 | 3200 | Shrub and Brushland | KSC-17-BRL | Impounded Areas | 1656.5505 | Kennedy Space Center | Not provided | Impounded Areas | Not provided. | 100% On-site Retention | Completed | 2014 | 2.444 | 150 | A | 1655 | $62,406 | Not provided | Not provided | $62,406 | N/A | Structural | 2013 | Banana River Lagoon | Not provided | Not provided | 100% Table 5 & TA | yes | 121.8046 | 672.74
8741 | Natural Lands | Banana River | N/A | BR1-2 | 0.67 | 0.72 | 0.36212 | 2.8564 | 0.2249 | 1.0344 | 0.081443 | 6460 | Mixed scrub-shrub wetland | KSC-17-BRL | Impounded Areas | 1656.5505 | Kennedy Space Center | Not provided | Impounded Areas | Not provided. | 100% On-site Retention | Completed | 2014 | 2.444 | 150 | A | 1655 | $62,406 | Not provided | Not provided | $62,406 | N/A | Structural | 2013 | Banana River Lagoon | Not provided | Not provided | 100% Table 5 & TA | yes | 152.3179 | 1465.4575
8742 | Natural Lands | Banana River | N/A | BR1-2 | 0.67 | 0.72 | 0.068143 | 4.344 | 0.4463 | 0.29601 | 0.030412 | 4200 | Upland Hardwood Forest | KSC-17-BRL | Impounded Areas | 1656.5505 | Kennedy Space Center | Not provided | Impounded Areas | Not provided. | 100% On-site Retention | Completed | 2014 | 2.444 | 150 | A | 1655 | $62,406 | Not provided | Not provided | $62,406 | N/A | Structural | 2013 | Banana River Lagoon | Not provided | Not provided | 100% Table 5 & TA | yes | 113.4779 | 275.7657
8743 | Natural Lands | Banana River | N/A | BR1-2 | 0.67 | 0.72 | 0.22994 | 4.344 | 0.4463 | 0.99886 | 0.10262 | 6170 | Mixed wetland hardwoods | KSC-17-BRL | Impounded Areas | 1656.5505 | Kennedy Space Center | Not provided | Impounded Areas | Not provided. | 100% On-site Retention | Completed | 2014 | 2.444 | 150 | A | 1655 | $62,406 | Not provided | Not provided | $62,406 | N/A | Structural | 2013 | Banana River Lagoon | Not provided | Not provided | 100% Table 5 & TA | yes | 138.7158 | 930.5352
8744 | Natural Lands | Banana River | N/A | BR1-2 | 0.67 | 0.72 | 0.13876 | 4.4836 | 0.36059 | 0.62213 | 0.050034 | 6410 | Freshwater marshes | KSC-17-BRL | Impounded Areas | 1656.5505 | Kennedy Space Center | Not provided | Impounded Areas | Not provided. | 100% On-site Retention | Completed | 2014 | 2.444 | 150 | A | 1655 | $62,406 | Not provided | Not provided | $62,406 | N/A | Structural | 2013 | Banana River Lagoon | Not provided | Not provided | 100% Table 5 & TA | yes | 123.9936 | 561.5318
8745 | Natural Lands | Banana River | N/A | BR1-2 | 0.67 | 0.72 | 0.47901 | 4.4836 | 0.36059 | 2.1477 | 0.17272 | 6460 | Mixed scrub-shrub wetland | KSC-17-BRL | Impounded Areas | 1656.5505 | Kennedy Space Center | Not provided | Impounded Areas | Not provided. | 100% On-site Retention | Completed | 2014 | 2.444 | 150 | A | 1655 | $62,406 | Not provided | Not provided | $62,406 | N/A | Structural | 2013 | Banana River Lagoon | Not provided | Not provided | 100% Table 5 & TA | yes | 176.4536 | 1938.4682
8746 | Natural Lands | Banana River | N/A | BR1-2 | 0.67 | 0.72 | 2.514e-06 | 4.8519 | 0.57675 | 1.2198e-05 | 1.45e-06 | 3200 | Shrub and Brushland | KSC-17-BRL | Impounded Areas | 1656.5505 | Kennedy Space Center | Not provided | Impounded Areas | Not provided. | 100% On-site Retention | Completed | 2014 | 2.444 | 150 | A | 1655 | $62,406 | Not provided | Not provided | $62,406 | N/A | Structural | 2013 | Banana River Lagoon | Not provided | Not provided | 100% Table 5 & TA | yes | 0.66212 | 0.010174
8747 | Natural Lands | Banana River | N/A | BR1-2 | 0.67 | 0.72 | 0.61776 | 4.9026 | 0.6667 | 3.0286 | 0.41186 | 4200 | Upland Hardwood Forest | KSC-17-BRL | Impounded Areas | 1656.5505 | Kennedy Space Center | Not provided | Impounded Areas | Not provided. | 100% On-site Retention | Completed | 2014 | 2.444 | 150 | A | 1655 | $62,406 | Not provided | Not provided | $62,406 | N/A | Structural | 2013 | Banana River Lagoon | Not provided | Not provided | 100% Table 5 & TA | yes | 200 | 2500
8748 | Natural Lands | Banana River | N/A | BR1-2 | 0.67 | 0.72 | 0.10133 | 4.9742 | 0.50521 | 0.50404 | 0.051194 | 4200 | Upland Hardwood Forest | KSC-17-BRL | Impounded Areas | 1656.5505 | Kennedy Space Center | Not provided | Impounded Areas | Not provided. | 100% On-site Retention | Completed | 2014 | 2.444 | 150 | A | 1655 | $62,406 | Not provided | Not provided | $62,406 | N/A | Structural | 2013 | Banana River Lagoon | Not provided | Not provided | 100% Table 5 & TA | yes | 125.0558 | 410.0786
8749 | Natural Lands | Banana River | N/A | BR1-2 | 0.67 | 0.72 | 0.002318 | 4.9742 | 0.50521 | 0.01153 | 0.0011711 | 6170 | Mixed wetland hardwoods | KSC-17-BRL | Impounded Areas | 1656.5505 | Kennedy Space Center | Not provided | Impounded Areas | Not provided. | 100% On-site Retention | Completed | 2014 | 2.444 | 150 | A | 1655 | $62,406 | Not provided | Not provided | $62,406 | N/A | Structural | 2013 | Banana River Lagoon | Not provided | Not provided | 100% Table 5 & TA | yes | 27.749 | 9.3804
8750 | Natural Lands | Banana River | N/A | BR1-2 | 0.67 | 0.72 | 0.13061 | 4.9742 | 0.50521 | 0.64969 | 0.065988 | 6460 | Mixed scrub-shrub wetland | KSC-17-BRL | Impounded Areas | 1656.5505 | Kennedy Space Center | Not provided | Impounded Areas | Not provided. | 100% On-site Retention | Completed | 2014 | 2.444 | 150 | A | 1655 | $62,406 | Not provided | Not provided | $62,406 | N/A | Structural | 2013 | Banana River Lagoon | Not provided | Not provided | 100% Table 5 & TA | yes | 124.9716 | 528.5762
8751 | Natural Lands | Banana River | N/A | BR1-2 | 0.67 | 0.72 | 0.014204 | 6.353 | 0.60483 | 0.090241 | 0.0085913 | 6410 | Freshwater marshes | KSC-17-BRL | Impounded Areas | 1656.5505 | Kennedy Space Center | Not provided | Impounded Areas | Not provided. | 100% On-site Retention | Completed | 2014 | 2.444 | 150 | A | 1655 | $62,406 | Not provided | Not provided | $62,406 | N/A | Structural | 2013 | Banana River Lagoon | Not provided | Not provided | 100% Table 5 & TA | yes | 44.2914 | 57.4835
8752 | Natural Lands | Banana River | N/A | BR1-2 | 0.67 | 0.72 | 0.60356 | 6.353 | 0.60483 | 3.8344 | 0.36505 | 6460 | Mixed scrub-shrub wetland | KSC-17-BRL | Impounded Areas | 1656.5505 | Kennedy Space Center | Not provided | Impounded Areas | Not provided. | 100% On-site Retention | Completed | 2014 | 2.444 | 150 | A | 1655 | $62,406 | Not provided | Not provided | $62,406 | N/A | Structural | 2013 | Banana River Lagoon | Not provided | Not provided | 100% Table 5 & TA | yes | 200.846 | 2442.5165
8753 | Natural Lands | Banana River | N/A | BR1-2 | 0.67 | 0.72 | 0.61776 | 4.9845 | 0.61189 | 3.0792 | 0.378 | 3200 | Shrub and Brushland | KSC-17-BRL | Impounded Areas | 1656.5505 | Kennedy Space Center | Not provided | Impounded Areas | Not provided. | 100% On-site Retention | Completed | 2014 | 2.444 | 150 | A | 1655 | $62,406 | Not provided | Not provided | $62,406 | N/A | Structural | 2013 | Banana River Lagoon | Not provided | Not provided | 100% Table 5 & TA | yes | 200 | 2500
8754 | Natural Lands | Banana River | N/A | BR1-2 | 0.67 | 0.72 | 0.11657 | 5.7799 | 0.6532 | 0.67379 | 0.076147 | 3200 | Shrub and Brushland | KSC-17-BRL | Impounded Areas | 1656.5505 | Kennedy Space Center | Not provided | Impounded Areas | Not provided. | 100% On-site Retention | Completed | 2014 | 2.444 | 150 | A | 1655 | $62,406 | Not provided | Not provided | $62,406 | N/A | Structural | 2013 | Banana River Lagoon | Not provided | Not provided | 100% Table 5 & TA | yes | 129.2277 | 471.7592
8755 | Natural Lands | Banana River | N/A | BR1-2 | 0.67 | 0.72 | 0.19182 | 5.7799 | 0.6532 | 1.1087 | 0.1253 | 6410 | Freshwater marshes | KSC-17-BRL | Impounded Areas | 1656.5505 | Kennedy Space Center | Not provided | Impounded Areas | Not provided. | 100% On-site Retention | Completed | 2014 | 2.444 | 150 | A | 1655 | $62,406 | Not provided | Not provided | $62,406 | N/A | Structural | 2013 | Banana River Lagoon | Not provided | Not provided | 100% Table 5 & TA | yes | 130.2961 | 776.2766
8756 | Natural Lands | Banana River | N/A | BR1-2 | 0.67 | 0.72 | 0.12844 | 6.7108 | 0.66518 | 0.8619 | 0.085432 | 3100 | Herbaceous Dry Prairie | KSC-17-BRL | Impounded Areas | 1656.5505 | Kennedy Space Center | Not provided | Impounded Areas | Not provided. | 100% On-site Retention | Completed | 2014 | 2.444 | 150 | A | 1655 | $62,406 | Not provided | Not provided | $62,406 | N/A | Structural | 2013 | Banana River Lagoon | Not provided | Not provided | 100% Table 5 & TA | yes | 120.2608 | 519.7596
8757 | Natural Lands | Banana River | N/A | BR1-2 | 0.67 | 0.72 | 0.43405 | 6.7108 | 0.66518 | 2.9128 | 0.28872 | 6410 | Freshwater marshes | KSC-17-BRL | Impounded Areas | 1656.5505 | Kennedy Space Center | Not provided | Impounded Areas | Not provided. | 100% On-site Retention | Completed | 2014 | 2.444 | 150 | A | 1655 | $62,406 | Not provided | Not provided | $62,406 | N/A | Structural | 2013 | Banana River Lagoon | Not provided | Not provided | 100% Table 5 & TA | yes | 172.9288 | 1756.53
8758 | Natural Lands | Banana River | N/A | BR1-2 | 0.67 | 0.72 | 0.61776 | 4.9371 | 0.67142 | 3.05 | 0.41478 | 4200 | Upland Hardwood Forest | KSC-17-BRL | Impounded Areas | 1656.5505 | Kennedy Space Center | Not provided | Impounded Areas | Not provided. | 100% On-site Retention | Completed | 2014 | 2.444 | 150 | A | 1655 | $62,406 | Not provided | Not provided | $62,406 | N/A | Structural | 2013 | Banana River Lagoon | Not provided | Not provided | 100% Table 5 & TA | yes | 200 | 2500
8759 | Natural Lands | Banana River | N/A | BR1-2 | 0.67 | 0.72 | 0.013441 | 5.1315 | 0.58473 | 0.068972 | 0.0078593 | 3200 | Shrub and Brushland | KSC-17-BRL | Impounded Areas | 1656.5505 | Kennedy Space Center | Not provided | Impounded Areas | Not provided. | 100% On-site Retention | Completed | 2014 | 2.444 | 150 | A | 1655 | $62,406 | Not provided | Not provided | $62,406 | N/A | Structural | 2013 | Banana River Lagoon | Not provided | Not provided | 100% Table 5 & TA | yes | 106.8885 | 54.3933
8760 | Natural Lands | Banana River | N/A | BR1-2 | 0.67 | 0.72 | 0.15059 | 5.1315 | 0.58473 | 0.77274 | 0.088053 | 6410 | Freshwater marshes | KSC-17-BRL | Impounded Areas | 1656.5505 | Kennedy Space Center | Not provided | Impounded Areas | Not provided. | 100% On-site Retention | Completed | 2014 | 2.444 | 150 | A | 1655 | $62,406 | Not provided | Not provided | $62,406 | N/A | Structural | 2013 | Banana River Lagoon | Not provided | Not provided | 100% Table 5 & TA | yes | 126.0254 | 609.4009
8761 | Natural Lands | Banana River | N/A | BR1-2 | 0.67 | 0.72 | 0.098924 | 1.7946 | 0.18443 | 0.17752 | 0.018244 | 4200 | Upland Hardwood Forest | KSC-17-BRL | Impounded Areas | 1656.5505 | Kennedy Space Center | Not provided | Impounded Areas | Not provided. | 100% On-site Retention | Completed | 2014 | 2.444 | 150 | A | 1655 | $62,406 | Not provided | Not provided | $62,406 | N/A | Structural | 2013 | Banana River Lagoon | Not provided | Not provided | 100% Table 5 & TA | yes | 113.545 | 400.3303
8762 | Natural Lands | Banana River | N/A | BR1-2 | 0.67 | 0.72 | 0.057869 | 1.7946 | 0.18443 | 0.10385 | 0.010673 | 6170 | Mixed wetland hardwoods | KSC-17-BRL | Impounded Areas | 1656.5505 | Kennedy Space Center | Not provided | Impounded Areas | Not provided. | 100% On-site Retention | Completed | 2014 | 2.444 | 150 | A | 1655 | $62,406 | Not provided | Not provided | $62,406 | N/A | Structural | 2013 | Banana River Lagoon | Not provided | Not provided | 100% Table 5 & TA | yes | 81.7873 | 234.188
8763 | Natural Lands | Banana River | N/A | BR1-2 | 0.67 | 0.72 | 0.038948 | 5.4235 | 0.57475 | 0.21124 | 0.022386 | 3200 | Shrub and Brushland | KSC-17-BRL | Impounded Areas | 1656.5505 | Kennedy Space Center | Not provided | Impounded Areas | Not provided. | 100% On-site Retention | Completed | 2014 | 2.444 | 150 | A | 1655 | $62,406 | Not provided | Not provided | $62,406 | N/A | Structural | 2013 | Banana River Lagoon | Not provided | Not provided | 100% Table 5 & TA | yes | 110.2962 | 157.6188
8764 | Natural Lands | Banana River | N/A | BR1-2 | 0.67 | 0.72 | 0.31144 | 5.4235 | 0.57475 | 1.6891 | 0.179 | 6410 | Freshwater marshes | KSC-17-BRL | Impounded Areas | 1656.5505 | Kennedy Space Center | Not provided | Impounded Areas | Not provided. | 100% On-site Retention | Completed | 2014 | 2.444 | 150 | A | 1655 | $62,406 | Not provided | Not provided | $62,406 | N/A | Structural | 2013 | Banana River Lagoon | Not provided | Not provided | 100% Table 5 & TA | yes | 152.0576 | 1260.3513
8765 | Natural Lands | Banana River | N/A | BR1-2 | 0.67 | 0.72 | 0.1377 | 4.6638 | 0.51397 | 0.64218 | 0.070772 | 4200 | Upland Hardwood Forest | KSC-17-BRL | Impounded Areas | 1656.5505 | Kennedy Space Center | Not provided | Impounded Areas | Not provided. | 100% On-site Retention | Completed | 2014 | 2.444 | 150 | A | 1655 | $62,406 | Not provided | Not provided | $62,406 | N/A | Structural | 2013 | Banana River Lagoon | Not provided | Not provided | 100% Table 5 & TA | yes | 125.7636 | 557.2333
8766 | Natural Lands | Banana River | N/A | BR1-2 | 0.67 | 0.72 | 0.11885 | 4.6638 | 0.51397 | 0.55427 | 0.061084 | 5100 | Streams and waterways | KSC-17-BRL | Impounded Areas | 1656.5505 | Kennedy Space Center | Not provided | Impounded Areas | Not provided. | 100% On-site Retention | Completed | 2014 | 2.444 | 150 | A | 1655 | $62,406 | Not provided | Not provided | $62,406 | N/A | Structural | 2013 | Banana River Lagoon | Not provided | Not provided | 100% Table 5 & TA | yes | 97.0344 | 480.9523
8767 | Natural Lands | Banana River | N/A | BR1-2 | 0.67 | 0.72 | 0.10231 | 4.6638 | 0.51397 | 0.47714 | 0.052584 | 6120 | Mangrove swamp | KSC-17-BRL | Impounded Areas | 1656.5505 | Kennedy Space Center | Not provided | Impounded Areas | Not provided. | 100% On-site Retention | Completed | 2014 | 2.444 | 150 | A | 1655 | $62,406 | Not provided | Not provided | $62,406 | N/A | Structural | 2013 | Banana River Lagoon | Not provided | Not provided | 100% Table 5 & TA | yes | 118.322 | 414.0282
8768 | Natural Lands | Banana River | N/A | BR1-2 | 0.67 | 0.72 | 0.18608 | 5.7942 | 0.60661 | 1.0782 | 0.11288 | 4200 | Upland Hardwood Forest | KSC-17-BRL | Impounded Areas | 1656.5505 | Kennedy Space Center | Not provided | Impounded Areas | Not provided. | 100% On-site Retention | Completed | 2014 | 2.444 | 150 | A | 1655 | $62,406 | Not provided | Not provided | $62,406 | N/A | Structural | 2013 | Banana River Lagoon | Not provided | Not provided | 100% Table 5 & TA | yes | 134.1197 | 753.0434
8769 | Natural Lands | Banana River | N/A | BR1-2 | 0.67 | 0.72 | 0.21111 | 5.7942 | 0.60661 | 1.2232 | 0.12806 | 6410 | Freshwater marshes | KSC-17-BRL | Impounded Areas | 1656.5505 | Kennedy Space Center | Not provided | Impounded Areas | Not provided. | 100% On-site Retention | Completed | 2014 | 2.444 | 150 | A | 1655 | $62,406 | Not provided | Not provided | $62,406 | N/A | Structural | 2013 | Banana River Lagoon | Not provided | Not provided | 100% Table 5 & TA | yes | 125.4642 | 854.3418
8770 | Natural Lands | Banana River | N/A | BR1-2 | 0.67 | 0.72 | 0.22057 | 5.7942 | 0.60661 | 1.278 | 0.1338 | 6460 | Mixed scrub-shrub wetland | KSC-17-BRL | Impounded Areas | 1656.5505 | Kennedy Space Center | Not provided | Impounded Areas | Not provided. | 100% On-site Retention | Completed | 2014 | 2.444 | 150 | A | 1655 | $62,406 | Not provided | Not provided | $62,406 | N/A | Structural | 2013 | Banana River Lagoon | Not provided | Not provided | 100% Table 5 & TA | yes | 162.294 | 892.6148
8771 | Natural Lands | Banana River | N/A | BR1-2 | 0.67 | 0.72 | 0.30075 | 4.6979 | 0.28157 | 1.4129 | 0.084682 | 4110 | Pine flatwoods | KSC-17-BRL | Impounded Areas | 1656.5505 | Kennedy Space Center | Not provided | Impounded Areas | Not provided. | 100% On-site Retention | Completed | 2014 | 2.444 | 150 | A | 1655 | $62,406 | Not provided | Not provided | $62,406 | N/A | Structural | 2013 | Banana River Lagoon | Not provided | Not provided | 100% Table 5 & TA | yes | 157.8405 | 1217.0888
8772 | Natural Lands | Banana River | N/A | BR1-2 | 0.67 | 0.72 | 0.08814 | 4.6979 | 0.28157 | 0.41408 | 0.024818 | 6420 | Saltwater marshes | KSC-17-BRL | Impounded Areas | 1656.5505 | Kennedy Space Center | Not provided | Impounded Areas | Not provided. | 100% On-site Retention | Completed | 2014 | 2.444 | 150 | A | 1655 | $62,406 | Not provided | Not provided | $62,406 | N/A | Structural | 2013 | Banana River Lagoon | Not provided | Not provided | 100% Table 5 & TA | yes | 95.5461 | 356.689
8773 | Natural Lands | Banana River | N/A | BR1-2 | 0.67 | 0.72 | 0.28265 | 6.3459 | 0.59376 | 1.7937 | 0.16783 | 6410 | Freshwater marshes | KSC-17-BRL | Impounded Areas | 1656.5505 | Kennedy Space Center | Not provided | Impounded Areas | Not provided. | 100% On-site Retention | Completed | 2014 | 2.444 | 150 | A | 1655 | $62,406 | Not provided | Not provided | $62,406 | N/A | Structural | 2013 | Banana River Lagoon | Not provided | Not provided | 100% Table 5 & TA | yes | 153.6786 | 1143.8486
8774 | Natural Lands | Banana River | N/A | BR1-2 | 0.67 | 0.72 | 0.27178 | 6.3459 | 0.59376 | 1.7247 | 0.16137 | 6460 | Mixed scrub-shrub wetland | KSC-17-BRL | Impounded Areas | 1656.5505 | Kennedy Space Center | Not provided | Impounded Areas | Not provided. | 100% On-site Retention | Completed | 2014 | 2.444 | 150 | A | 1655 | $62,406 | Not provided | Not provided | $62,406 | N/A | Structural | 2013 | Banana River Lagoon | Not provided | Not provided | 100% Table 5 & TA | yes | 241.3698 | 1099.8649
8775 | Natural Lands | Banana River | N/A | BR1-2 | 0.67 | 0.72 | 0.13007 | 5.1873 | 0.37271 | 0.67471 | 0.048477 | 4110 | Pine flatwoods | KSC-17-BRL | Impounded Areas | 1656.5505 | Kennedy Space Center | Not provided | Impounded Areas | Not provided. | 100% On-site Retention | Completed | 2014 | 2.444 | 150 | A | 1655 | $62,406 | Not provided | Not provided | $62,406 | N/A | Structural | 2013 | Banana River Lagoon | Not provided | Not provided | 100% Table 5 & TA | yes | 110.6686 | 526.3712
8776 | Natural Lands | Banana River | N/A | BR1-2 | 0.67 | 0.72 | 0.015255 | 5.1873 | 0.37271 | 0.079131 | 0.0056855 | 6420 | Saltwater marshes | KSC-17-BRL | Impounded Areas | 1656.5505 | Kennedy Space Center | Not provided | Impounded Areas | Not provided. | 100% On-site Retention | Completed | 2014 | 2.444 | 150 | A | 1655 | $62,406 | Not provided | Not provided | $62,406 | N/A | Structural | 2013 | Banana River Lagoon | Not provided | Not provided | 100% Table 5 & TA | yes | 38.2632 | 61.7335
8777 | Natural Lands | Banana River | N/A | BR1-2 | 0.67 | 0.72 | 0.058991 | 6.4161 | 0.63313 | 0.37849 | 0.037349 | 4200 | Upland Hardwood Forest | KSC-17-BRL | Impounded Areas | 1656.5505 | Kennedy Space Center | Not provided | Impounded Areas | Not provided. | 100% On-site Retention | Completed | 2014 | 2.444 | 150 | A | 1655 | $62,406 | Not provided | Not provided | $62,406 | N/A | Structural | 2013 | Banana River Lagoon | Not provided | Not provided | 100% Table 5 & TA | yes | 83.8999 | 238.7278
8778 | Natural Lands | Banana River | N/A | BR1-2 | 0.67 | 0.72 | 0.44707 | 6.4161 | 0.63313 | 2.8684 | 0.28305 | 6170 | Mixed wetland hardwoods | KSC-17-BRL | Impounded Areas | 1656.5505 | Kennedy Space Center | Not provided | Impounded Areas | Not provided. | 100% On-site Retention | Completed | 2014 | 2.444 | 150 | A | 1655 | $62,406 | Not provided | Not provided | $62,406 | N/A | Structural | 2013 | Banana River Lagoon | Not provided | Not provided | 100% Table 5 & TA | yes | 171.3322 | 1809.2255
8779 | Natural Lands | Banana River | N/A | BR1-2 | 0.67 | 0.72 | 0.097074 | 6.4161 | 0.63313 | 0.62284 | 0.06146 | 6460 | Mixed scrub-shrub wetland | KSC-17-BRL | Impounded Areas | 1656.5505 | Kennedy Space Center | Not provided | Impounded Areas | Not provided. | 100% On-site Retention | Completed | 2014 | 2.444 | 150 | A | 1655 | $62,406 | Not provided | Not provided | $62,406 | N/A | Structural | 2013 | Banana River Lagoon | Not provided | Not provided | 100% Table 5 & TA | yes | 120.8017 | 392.8458
8780 | Natural Lands | Banana River | N/A | BR1-2 | 0.67 | 0.72 | 0.02459 | 2.5914 | 0.26363 | 0.063724 | 0.0064827 | 4200 | Upland Hardwood Forest | KSC-17-BRL | Impounded Areas | 1656.5505 | Kennedy Space Center | Not provided | Impounded Areas | Not provided. | 100% On-site Retention | Completed | 2014 | 2.444 | 150 | A | 1655 | $62,406 | Not provided | Not provided | $62,406 | N/A | Structural | 2013 | Banana River Lagoon | Not provided | Not provided | 100% Table 5 & TA | yes | 62.4803 | 99.5135
8781 | Natural Lands | Banana River | N/A | BR1-2 | 0.67 | 0.72 | 0.050082 | 4.8115 | 0.47638 | 0.24097 | 0.023858 | 4200 | Upland Hardwood Forest | KSC-17-BRL | Impounded Areas | 1656.5505 | Kennedy Space Center | Not provided | Impounded Areas | Not provided. | 100% On-site Retention | Completed | 2014 | 2.444 | 150 | A | 1655 | $62,406 | Not provided | Not provided | $62,406 | N/A | Structural | 2013 | Banana River Lagoon | Not provided | Not provided | 100% Table 5 & TA | yes | 114.1653 | 202.6756
8782 | Natural Lands | Banana River | N/A | BR1-2 | 0.67 | 0.72 | 0.34549 | 4.8115 | 0.47638 | 1.6623 | 0.16459 | 6460 | Mixed scrub-shrub wetland | KSC-17-BRL | Impounded Areas | 1656.5505 | Kennedy Space Center | Not provided | Impounded Areas | Not provided. | 100% On-site Retention | Completed | 2014 | 2.444 | 150 | A | 1655 | $62,406 | Not provided | Not provided | $62,406 | N/A | Structural | 2013 | Banana River Lagoon | Not provided | Not provided | 100% Table 5 & TA | yes | 158.6581 | 1398.1652
8783 | Natural Lands | Banana River | N/A | BR1-2 | 0.67 | 0.72 | 0.6101 | 5.0107 | 0.61312 | 3.057 | 0.37406 | 3200 | Shrub and Brushland | KSC-17-BRL | Impounded Areas | 1656.5505 | Kennedy Space Center | Not provided | Impounded Areas | Not provided. | 100% On-site Retention | Completed | 2014 | 2.444 | 150 | A | 1655 | $62,406 | Not provided | Not provided | $62,406 | N/A | Structural | 2013 | Banana River Lagoon | Not provided | Not provided | 100% Table 5 & TA | yes | 200.9705 | 2468.967
8784 | Natural Lands | Banana River | N/A | BR1-2 | 0.67 | 0.72 | 0.0076684 | 5.0107 | 0.61312 | 0.038424 | 0.0047017 | 6460 | Mixed scrub-shrub wetland | KSC-17-BRL | Impounded Areas | 1656.5505 | Kennedy Space Center | Not provided | Impounded Areas | Not provided. | 100% On-site Retention | Completed | 2014 | 2.444 | 150 | A | 1655 | $62,406 | Not provided | Not provided | $62,406 | N/A | Structural | 2013 | Banana River Lagoon | Not provided | Not provided | 100% Table 5 & TA | yes | 38.4347 | 31.033
8785 | Natural Lands | Banana River | N/A | BR1-2 | 0.67 | 0.72 | 0.61776 | 6.7508 | 0.64619 | 4.1704 | 0.39919 | 6410 | Freshwater marshes | KSC-17-BRL | Impounded Areas | 1656.5505 | Kennedy Space Center | Not provided | Impounded Areas | Not provided. | 100% On-site Retention | Completed | 2014 | 2.444 | 150 | A | 1655 | $62,406 | Not provided | Not provided | $62,406 | N/A | Structural | 2013 | Banana River Lagoon | Not provided | Not provided | 100% Table 5 & TA | yes | 200 | 2500
8786 | Natural Lands | Banana River | N/A | BR1-2 | 0.67 | 0.72 | 0.61776 | 6.1846 | 0.58648 | 3.8206 | 0.36231 | 6460 | Mixed scrub-shrub wetland | KSC-17-BRL | Impounded Areas | 1656.5505 | Kennedy Space Center | Not provided | Impounded Areas | Not provided. | 100% On-site Retention | Completed | 2014 | 2.444 | 150 | A | 1655 | $62,406 | Not provided | Not provided | $62,406 | N/A | Structural | 2013 | Banana River Lagoon | Not provided | Not provided | 100% Table 5 & TA | yes | 200 | 2500
8787 | Natural Lands | Banana River | N/A | BR1-2 | 0.67 | 0.72 | 0.5036 | 5.1988 | 0.46447 | 2.6181 | 0.23391 | 6420 | Saltwater marshes | KSC-17-BRL | Impounded Areas | 1656.5505 | Kennedy Space Center | Not provided | Impounded Areas | Not provided. | 100% On-site Retention | Completed | 2014 | 2.444 | 150 | A | 1655 | $62,406 | Not provided | Not provided | $62,406 | N/A | Structural | 2013 | Banana River Lagoon | Not provided | Not provided | 100% Table 5 & TA | yes | 175.4901 | 2037.9865
8788 | Kennedy Space Center | Banana River | N/A | BR1-2 | 0.67 | 0.72 | 0.085052 | 5.1988 | 0.46447 | 0.44217 | 0.039504 | 7430 | Spoil areas | KSC-17-BRL | Impounded Areas | 1656.5505 | Kennedy Space Center | Not provided | Impounded Areas | Not provided. | 100% On-site Retention | Completed | 2014 | 2.444 | 150 | A | 1655 | $62,406 | Not provided | Not provided | $62,406 | N/A | Structural | 2013 | Banana River Lagoon | Not provided | Not provided | 100% Table 5 & TA | yes | 127.1712 | 344.1913
8789 | Natural Lands | Banana River | N/A | BR1-2 | 0.67 | 0.72 | 0.038012 | 5.2604 | 0.55774 | 0.19996 | 0.021201 | 4200 | Upland Hardwood Forest | KSC-17-BRL | Impounded Areas | 1656.5505 | Kennedy Space Center | Not provided | Impounded Areas | Not provided. | 100% On-site Retention | Completed | 2014 | 2.444 | 150 | A | 1655 | $62,406 | Not provided | Not provided | $62,406 | N/A | Structural | 2013 | Banana River Lagoon | Not provided | Not provided | 100% Table 5 & TA | yes | 71.9875 | 153.8306
8790 | Natural Lands | Banana River | N/A | BR1-2 | 0.67 | 0.72 | 0.0035047 | 5.2604 | 0.55774 | 0.018436 | 0.0019547 | 6420 | Saltwater marshes | KSC-17-BRL | Impounded Areas | 1656.5505 | Kennedy Space Center | Not provided | Impounded Areas | Not provided. | 100% On-site Retention | Completed | 2014 | 2.444 | 150 | A | 1655 | $62,406 | Not provided | Not provided | $62,406 | N/A | Structural | 2013 | Banana River Lagoon | Not provided | Not provided | 100% Table 5 & TA | yes | 45.0967 | 14.1829
8791 | Natural Lands | Banana River | N/A | BR1-2 | 0.67 | 0.72 | 0.066206 | 6.353 | 0.60483 | 0.42061 | 0.040044 | 6410 | Freshwater marshes | KSC-17-BRL | Impounded Areas | 1656.5505 | Kennedy Space Center | Not provided | Impounded Areas | Not provided. | 100% On-site Retention | Completed | 2014 | 2.444 | 150 | A | 1655 | $62,406 | Not provided | Not provided | $62,406 | N/A | Structural | 2013 | Banana River Lagoon | Not provided | Not provided | 100% Table 5 & TA | yes | 64.9202 | 267.9276
8792 | Natural Lands | Banana River | N/A | BR1-2 | 0.67 | 0.72 | 0.55156 | 6.353 | 0.60483 | 3.504 | 0.3336 | 6460 | Mixed scrub-shrub wetland | KSC-17-BRL | Impounded Areas | 1656.5505 | Kennedy Space Center | Not provided | Impounded Areas | Not provided. | 100% On-site Retention | Completed | 2014 | 2.444 | 150 | A | 1655 | $62,406 | Not provided | Not provided | $62,406 | N/A | Structural | 2013 | Banana River Lagoon | Not provided | Not provided | 100% Table 5 & TA | yes | 194.2669 | 2232.0724
8793 | Natural Lands | Banana River | N/A | BR1-2 | 0.67 | 0.72 | 0.12737 | 3.5357 | 0.33132 | 0.45033 | 0.042198 | 6420 | Saltwater marshes | KSC-17-BRL | Impounded Areas | 1656.5505 | Kennedy Space Center | Not provided | Impounded Areas | Not provided. | 100% On-site Retention | Completed | 2014 | 2.444 | 150 | A | 1655 | $62,406 | Not provided | Not provided | $62,406 | N/A | Structural | 2013 | Banana River Lagoon | Not provided | Not provided | 100% Table 5 & TA | yes | 108.8926 | 515.4309
8794 | Natural Lands | Banana River | N/A | BR1-2 | 0.67 | 0.72 | 0.0608 | 3.5357 | 0.33132 | 0.21497 | 0.020144 | 6460 | Mixed scrub-shrub wetland | KSC-17-BRL | Impounded Areas | 1656.5505 | Kennedy Space Center | Not provided | Impounded Areas | Not provided. | 100% On-site Retention | Completed | 2014 | 2.444 | 150 | A | 1655 | $62,406 | Not provided | Not provided | $62,406 | N/A | Structural | 2013 | Banana River Lagoon | Not provided | Not provided | 100% Table 5 & TA | yes | 62.8148 | 246.0492
8795 | Kennedy Space Center | Banana River | N/A | BR1-2 | 0.67 | 0.72 | 0.16449 | 3.5357 | 0.33132 | 0.58157 | 0.054497 | 7430 | Spoil areas | KSC-17-BRL | Impounded Areas | 1656.5505 | Kennedy Space Center | Not provided | Impounded Areas | Not provided. | 100% On-site Retention | Completed | 2014 | 2.444 | 150 | A | 1655 | $62,406 | Not provided | Not provided | $62,406 | N/A | Structural | 2013 | Banana River Lagoon | Not provided | Not provided | 100% Table 5 & TA | yes | 127.8095 | 665.6504
8796 | Natural Lands | Banana River | N/A | BR1-2 | 0.67 | 0.72 | 0.14591 | 5.7977 | 0.5316 | 0.84592 | 0.077564 | 6120 | Mangrove swamp | KSC-17-BRL | Impounded Areas | 1656.5505 | Kennedy Space Center | Not provided | Impounded Areas | Not provided. | 100% On-site Retention | Completed | 2014 | 2.444 | 150 | A | 1655 | $62,406 | Not provided | Not provided | $62,406 | N/A | Structural | 2013 | Banana River Lagoon | Not provided | Not provided | 100% Table 5 & TA | yes | 128.4245 | 590.4642
8797 | Natural Lands | Banana River | N/A | BR1-2 | 0.67 | 0.72 | 0.40218 | 5.7977 | 0.5316 | 2.3317 | 0.2138 | 6420 | Saltwater marshes | KSC-17-BRL | Impounded Areas | 1656.5505 | Kennedy Space Center | Not provided | Impounded Areas | Not provided. | 100% On-site Retention | Completed | 2014 | 2.444 | 150 | A | 1655 | $62,406 | Not provided | Not provided | $62,406 | N/A | Structural | 2013 | Banana River Lagoon | Not provided | Not provided | 100% Table 5 & TA | yes | 171.806 | 1627.5778
8798 | Natural Lands | Banana River | N/A | BR1-2 | 0.67 | 0.72 | 0.090777 | 6.2857 | 0.62234 | 0.5706 | 0.056494 | 4200 | Upland Hardwood Forest | KSC-17-BRL | Impounded Areas | 1656.5505 | Kennedy Space Center | Not provided | Impounded Areas | Not provided. | 100% On-site Retention | Completed | 2014 | 2.444 | 150 | A | 1655 | $62,406 | Not provided | Not provided | $62,406 | N/A | Structural | 2013 | Banana River Lagoon | Not provided | Not provided | 100% Table 5 & TA | yes | 88.7073 | 367.3605
8799 | Natural Lands | Banana River | N/A | BR1-2 | 0.67 | 0.72 | 0.51665 | 6.2857 | 0.62234 | 3.2475 | 0.32153 | 6170 | Mixed wetland hardwoods | KSC-17-BRL | Impounded Areas | 1656.5505 | Kennedy Space Center | Not provided | Impounded Areas | Not provided. | 100% On-site Retention | Completed | 2014 | 2.444 | 150 | A | 1655 | $62,406 | Not provided | Not provided | $62,406 | N/A | Structural | 2013 | Banana River Lagoon | Not provided | Not provided | 100% Table 5 & TA | yes | 184.4532 | 2090.8106
8800 | Natural Lands | Banana River | N/A | BR1-2 | 0.67 | 0.72 | 0.61515 | 4.8254 | 0.65491 | 2.9683 | 0.40287 | 4200 | Upland Hardwood Forest | KSC-17-BRL | Impounded Areas | 1656.5505 | Kennedy Space Center | Not provided | Impounded Areas | Not provided. | 100% On-site Retention | Completed | 2014 | 2.444 | 150 | A | 1655 | $62,406 | Not provided | Not provided | $62,406 | N/A | Structural | 2013 | Banana River Lagoon | Not provided | Not provided | 100% Table 5 & TA | yes | 197.4565 | 2489.4353
8801 | Natural Lands | Banana River | N/A | BR1-2 | 0.67 | 0.72 | 0.0026106 | 4.8254 | 0.65491 | 0.012597 | 0.0017097 | 6460 | Mixed scrub-shrub wetland | KSC-17-BRL | Impounded Areas | 1656.5505 | Kennedy Space Center | Not provided | Impounded Areas | Not provided. | 100% On-site Retention | Completed | 2014 | 2.444 | 150 | A | 1655 | $62,406 | Not provided | Not provided | $62,406 | N/A | Structural | 2013 | Banana River Lagoon | Not provided | Not provided | 100% Table 5 & TA | yes | 16.6147 | 10.5647
8802 | Natural Lands | Banana River | N/A | BR1-2 | 0.67 | 0.72 | 0.61776 | 5.0221 | 0.61662 | 3.1024 | 0.38093 | 3200 | Shrub and Brushland | KSC-17-BRL | Impounded Areas | 1656.5505 | Kennedy Space Center | Not provided | Impounded Areas | Not provided. | 100% On-site Retention | Completed | 2014 | 2.444 | 150 | A | 1655 | $62,406 | Not provided | Not provided | $62,406 | N/A | Structural | 2013 | Banana River Lagoon | Not provided | Not provided | 100% Table 5 & TA | yes | 200 | 2500
8803 | Natural Lands | Banana River | N/A | BR1-2 | 0.67 | 0.72 | 0.097858 | 2.5912 | 0.24671 | 0.25357 | 0.024142 | 6300 | Wetland Forested Mixed | KSC-17-BRL | Impounded Areas | 1656.5505 | Kennedy Space Center | Not provided | Impounded Areas | Not provided. | 100% On-site Retention | Completed | 2014 | 2.444 | 150 | A | 1655 | $62,406 | Not provided | Not provided | $62,406 | N/A | Structural | 2013 | Banana River Lagoon | Not provided | Not provided | 100% Table 5 & TA | yes | 115.4383 | 396.0153
8804 | Kennedy Space Center | Banana River | N/A | BR1-2 | 0.67 | 0.72 | 0.19038 | 2.5912 | 0.24671 | 0.49331 | 0.046968 | 7430 | Spoil areas | KSC-17-BRL | Impounded Areas | 1656.5505 | Kennedy Space Center | Not provided | Impounded Areas | Not provided. | 100% On-site Retention | Completed | 2014 | 2.444 | 150 | A | 1655 | $62,406 | Not provided | Not provided | $62,406 | N/A | Structural | 2013 | Banana River Lagoon | Not provided | Not provided | 100% Table 5 & TA | yes | 129.3679 | 770.4411
8805 | Natural Lands | Banana River | N/A | BR1-2 | 0.67 | 0.72 | 0.079102 | 3.3701 | 0.348 | 0.26658 | 0.027528 | 4200 | Upland Hardwood Forest | KSC-17-BRL | Impounded Areas | 1656.5505 | Kennedy Space Center | Not provided | Impounded Areas | Not provided. | 100% On-site Retention | Completed | 2014 | 2.444 | 150 | A | 1655 | $62,406 | Not provided | Not provided | $62,406 | N/A | Structural | 2013 | Banana River Lagoon | Not provided | Not provided | 100% Table 5 & TA | yes | 117.2141 | 320.1143
8806 | Natural Lands | Banana River | N/A | BR1-2 | 0.67 | 0.72 | 0.13406 | 3.3701 | 0.348 | 0.4518 | 0.046654 | 6410 | Freshwater marshes | KSC-17-BRL | Impounded Areas | 1656.5505 | Kennedy Space Center | Not provided | Impounded Areas | Not provided. | 100% On-site Retention | Completed | 2014 | 2.444 | 150 | A | 1655 | $62,406 | Not provided | Not provided | $62,406 | N/A | Structural | 2013 | Banana River Lagoon | Not provided | Not provided | 100% Table 5 & TA | yes | 123.7663 | 542.5272
8807 | Natural Lands | Banana River | N/A | BR1-2 | 0.67 | 0.72 | 0.00064051 | 5.9999 | 0.55049 | 0.003843 | 0.00035259 | 3100 | Herbaceous Dry Prairie | KSC-17-BRL | Impounded Areas | 1656.5505 | Kennedy Space Center | Not provided | Impounded Areas | Not provided. | 100% On-site Retention | Completed | 2014 | 2.444 | 150 | A | 1655 | $62,406 | Not provided | Not provided | $62,406 | N/A | Structural | 2013 | Banana River Lagoon | Not provided | Not provided | 100% Table 5 & TA | yes | 15.2027 | 2.5921
8808 | Natural Lands | Banana River | N/A | BR1-2 | 0.67 | 0.72 | 0.57367 | 5.9999 | 0.55049 | 3.442 | 0.3158 | 6420 | Saltwater marshes | KSC-17-BRL | Impounded Areas | 1656.5505 | Kennedy Space Center | Not provided | Impounded Areas | Not provided. | 100% On-site Retention | Completed | 2014 | 2.444 | 150 | A | 1655 | $62,406 | Not provided | Not provided | $62,406 | N/A | Structural | 2013 | Banana River Lagoon | Not provided | Not provided | 100% Table 5 & TA | yes | 189.7694 | 2321.5762
8809 | Natural Lands | Banana River | N/A | BR1-2 | 0.67 | 0.72 | 0.036565 | 5.9999 | 0.55049 | 0.21939 | 0.020129 | 6460 | Mixed scrub-shrub wetland | KSC-17-BRL | Impounded Areas | 1656.5505 | Kennedy Space Center | Not provided | Impounded Areas | Not provided. | 100% On-site Retention | Completed | 2014 | 2.444 | 150 | A | 1655 | $62,406 | Not provided | Not provided | $62,406 | N/A | Structural | 2013 | Banana River Lagoon | Not provided | Not provided | 100% Table 5 & TA | yes | 60.1366 | 147.9738
8810 | Natural Lands | Banana River | N/A | BR1-2 | 0.67 | 0.72 | 0.075732 | 5.6028 | 0.61033 | 0.42431 | 0.046221 | 3200 | Shrub and Brushland | KSC-17-BRL | Impounded Areas | 1656.5505 | Kennedy Space Center | Not provided | Impounded Areas | Not provided. | 100% On-site Retention | Completed | 2014 | 2.444 | 150 | A | 1655 | $62,406 | Not provided | Not provided | $62,406 | N/A | Structural | 2013 | Banana River Lagoon | Not provided | Not provided | 100% Table 5 & TA | yes | 106.7536 | 306.4762
8811 | Natural Lands | Banana River | N/A | BR1-2 | 0.67 | 0.72 | 0.25576 | 5.6028 | 0.61033 | 1.433 | 0.1561 | 6460 | Mixed scrub-shrub wetland | KSC-17-BRL | Impounded Areas | 1656.5505 | Kennedy Space Center | Not provided | Impounded Areas | Not provided. | 100% On-site Retention | Completed | 2014 | 2.444 | 150 | A | 1655 | $62,406 | Not provided | Not provided | $62,406 | N/A | Structural | 2013 | Banana River Lagoon | Not provided | Not provided | 100% Table 5 & TA | yes | 145.711 | 1035.0375
8812 | Natural Lands | Banana River | N/A | BR1-2 | 0.67 | 0.72 | 0.61776 | 6.6994 | 0.63987 | 4.1386 | 0.39529 | 6410 | Freshwater marshes | KSC-17-BRL | Impounded Areas | 1656.5505 | Kennedy Space Center | Not provided | Impounded Areas | Not provided. | 100% On-site Retention | Completed | 2014 | 2.444 | 150 | A | 1655 | $62,406 | Not provided | Not provided | $62,406 | N/A | Structural | 2013 | Banana River Lagoon | Not provided | Not provided | 100% Table 5 & TA | yes | 200 | 2500
8813 | Natural Lands | Banana River | N/A | BR1-2 | 0.67 | 0.72 | 0.15161 | 4.658 | 0.46903 | 0.70619 | 0.071109 | 4200 | Upland Hardwood Forest | KSC-17-BRL | Impounded Areas | 1656.5505 | Kennedy Space Center | Not provided | Impounded Areas | Not provided. | 100% On-site Retention | Completed | 2014 | 2.444 | 150 | A | 1655 | $62,406 | Not provided | Not provided | $62,406 | N/A | Structural | 2013 | Banana River Lagoon | Not provided | Not provided | 100% Table 5 & TA | yes | 113.5799 | 613.5345
8814 | Natural Lands | Banana River | N/A | BR1-2 | 0.67 | 0.72 | 0.0022252 | 4.658 | 0.46903 | 0.010365 | 0.0010437 | 6170 | Mixed wetland hardwoods | KSC-17-BRL | Impounded Areas | 1656.5505 | Kennedy Space Center | Not provided | Impounded Areas | Not provided. | 100% On-site Retention | Completed | 2014 | 2.444 | 150 | A | 1655 | $62,406 | Not provided | Not provided | $62,406 | N/A | Structural | 2013 | Banana River Lagoon | Not provided | Not provided | 100% Table 5 & TA | yes | 15.4637 | 9.0049
8815 | Natural Lands | Banana River | N/A | BR1-2 | 0.67 | 0.72 | 0.16188 | 5.4295 | 0.53055 | 0.87891 | 0.085884 | 5100 | Streams and waterways | KSC-17-BRL | Impounded Areas | 1656.5505 | Kennedy Space Center | Not provided | Impounded Areas | Not provided. | 100% On-site Retention | Completed | 2014 | 2.444 | 150 | A | 1655 | $62,406 | Not provided | Not provided | $62,406 | N/A | Structural | 2013 | Banana River Lagoon | Not provided | Not provided | 100% Table 5 & TA | yes | 139.8714 | 655.1009
8816 | Natural Lands | Banana River | N/A | BR1-2 | 0.67 | 0.72 | 0.0015117 | 5.4295 | 0.53055 | 0.0082077 | 0.00080203 | 6120 | Mangrove swamp | KSC-17-BRL | Impounded Areas | 1656.5505 | Kennedy Space Center | Not provided | Impounded Areas | Not provided. | 100% On-site Retention | Completed | 2014 | 2.444 | 150 | A | 1655 | $62,406 | Not provided | Not provided | $62,406 | N/A | Structural | 2013 | Banana River Lagoon | Not provided | Not provided | 100% Table 5 & TA | yes | 23.1937 | 6.1176
8817 | Natural Lands | Banana River | N/A | BR1-2 | 0.67 | 0.72 | 0.21147 | 5.4295 | 0.53055 | 1.1482 | 0.11219 | 6420 | Saltwater marshes | KSC-17-BRL | Impounded Areas | 1656.5505 | Kennedy Space Center | Not provided | Impounded Areas | Not provided. | 100% On-site Retention | Completed | 2014 | 2.444 | 150 | A | 1655 | $62,406 | Not provided | Not provided | $62,406 | N/A | Structural | 2013 | Banana River Lagoon | Not provided | Not provided | 100% Table 5 & TA | yes | 143.0353 | 855.7901
8818 | Natural Lands | Banana River | N/A | BR1-2 | 0.67 | 0.72 | 0.11353 | 5.4295 | 0.53055 | 0.61638 | 0.06023 | 6500 | Non-vegetated Wetland | KSC-17-BRL | Impounded Areas | 1656.5505 | Kennedy Space Center | Not provided | Impounded Areas | Not provided. | 100% On-site Retention | Completed | 2014 | 2.444 | 150 | A | 1655 | $62,406 | Not provided | Not provided | $62,406 | N/A | Structural | 2013 | Banana River Lagoon | Not provided | Not provided | 100% Table 5 & TA | yes | 110.8523 | 459.4206
8819 | Natural Lands | Banana River | N/A | BR1-2 | 0.67 | 0.72 | 0.61776 | 4.9479 | 0.60572 | 3.0566 | 0.37419 | 3200 | Shrub and Brushland | KSC-17-BRL | Impounded Areas | 1656.5505 | Kennedy Space Center | Not provided | Impounded Areas | Not provided. | 100% On-site Retention | Completed | 2014 | 2.444 | 150 | A | 1655 | $62,406 | Not provided | Not provided | $62,406 | N/A | Structural | 2013 | Banana River Lagoon | Not provided | Not provided | 100% Table 5 & TA | yes | 200 | 2500
8820 | Natural Lands | Banana River | N/A | BR1-2 | 0.67 | 0.72 | 0.033739 | 0.94934 | 0.098054 | 0.032029 | 0.0033082 | 4200 | Upland Hardwood Forest | KSC-17-BRL | Impounded Areas | 1656.5505 | Kennedy Space Center | Not provided | Impounded Areas | Not provided. | 100% On-site Retention | Completed | 2014 | 2.444 | 150 | A | 1655 | $62,406 | Not provided | Not provided | $62,406 | N/A | Structural | 2013 | Banana River Lagoon | Not provided | Not provided | 100% Table 5 & TA | yes | 74.6044 | 136.5349
8821 | Natural Lands | Banana River | N/A | BR1-2 | 0.67 | 0.72 | 0.0081356 | 0.94934 | 0.098054 | 0.0077234 | 0.00079773 | 6170 | Mixed wetland hardwoods | KSC-17-BRL | Impounded Areas | 1656.5505 | Kennedy Space Center | Not provided | Impounded Areas | Not provided. | 100% On-site Retention | Completed | 2014 | 2.444 | 150 | A | 1655 | $62,406 | Not provided | Not provided | $62,406 | N/A | Structural | 2013 | Banana River Lagoon | Not provided | Not provided | 100% Table 5 & TA | yes | 35.3444 | 32.9236
8822 | Natural Lands | Banana River | N/A | BR1-2 | 0.67 | 0.72 | 0.61776 | 6.2325 | 0.59307 | 3.8502 | 0.36638 | 6460 | Mixed scrub-shrub wetland | KSC-17-BRL | Impounded Areas | 1656.5505 | Kennedy Space Center | Not provided | Impounded Areas | Not provided. | 100% On-site Retention | Completed | 2014 | 2.444 | 150 | A | 1655 | $62,406 | Not provided | Not provided | $62,406 | N/A | Structural | 2013 | Banana River Lagoon | Not provided | Not provided | 100% Table 5 & TA | yes | 200 | 2500
8823 | Natural Lands | Banana River | N/A | BR1-2 | 0.67 | 0.72 | 0.53688 | 5.1209 | 0.60573 | 2.7493 | 0.32521 | 3200 | Shrub and Brushland | KSC-17-BRL | Impounded Areas | 1656.5505 | Kennedy Space Center | Not provided | Impounded Areas | Not provided. | 100% On-site Retention | Completed | 2014 | 2.444 | 150 | A | 1655 | $62,406 | Not provided | Not provided | $62,406 | N/A | Structural | 2013 | Banana River Lagoon | Not provided | Not provided | 100% Table 5 & TA | yes | 187.1075 | 2172.6934
8824 | Natural Lands | Banana River | N/A | BR1-2 | 0.67 | 0.72 | 0.080879 | 5.1209 | 0.60573 | 0.41417 | 0.048991 | 6410 | Freshwater marshes | KSC-17-BRL | Impounded Areas | 1656.5505 | Kennedy Space Center | Not provided | Impounded Areas | Not provided. | 100% On-site Retention | Completed | 2014 | 2.444 | 150 | A | 1655 | $62,406 | Not provided | Not provided | $62,406 | N/A | Structural | 2013 | Banana River Lagoon | Not provided | Not provided | 100% Table 5 & TA | yes | 88.2301 | 327.3066
8825 | Natural Lands | Banana River | N/A | BR1-2 | 0.67 | 0.72 | 0.21115 | 4.9429 | 0.58732 | 1.0437 | 0.12401 | 3200 | Shrub and Brushland | KSC-17-BRL | Impounded Areas | 1656.5505 | Kennedy Space Center | Not provided | Impounded Areas | Not provided. | 100% On-site Retention | Completed | 2014 | 2.444 | 150 | A | 1655 | $62,406 | Not provided | Not provided | $62,406 | N/A | Structural | 2013 | Banana River Lagoon | Not provided | Not provided | 100% Table 5 & TA | yes | 125.3328 | 854.4884
8826 | Natural Lands | Banana River | N/A | BR1-2 | 0.67 | 0.72 | 0.00080365 | 4.9429 | 0.58732 | 0.0039724 | 0.000472 | 6410 | Freshwater marshes | KSC-17-BRL | Impounded Areas | 1656.5505 | Kennedy Space Center | Not provided | Impounded Areas | Not provided. | 100% On-site Retention | Completed | 2014 | 2.444 | 150 | A | 1655 | $62,406 | Not provided | Not provided | $62,406 | N/A | Structural | 2013 | Banana River Lagoon | Not provided | Not provided | 100% Table 5 & TA | yes | 12.2341 | 3.2523
8827 | Natural Lands | Banana River | N/A | BR1-2 | 0.67 | 0.72 | 0.0078904 | 4.9429 | 0.58732 | 0.039002 | 0.0046342 | 6460 | Mixed scrub-shrub wetland | KSC-17-BRL | Impounded Areas | 1656.5505 | Kennedy Space Center | Not provided | Impounded Areas | Not provided. | 100% On-site Retention | Completed | 2014 | 2.444 | 150 | A | 1655 | $62,406 | Not provided | Not provided | $62,406 | N/A | Structural | 2013 | Banana River Lagoon | Not provided | Not provided | 100% Table 5 & TA | yes | 29.477 | 31.9315
8828 | Natural Lands | Banana River | N/A | BR1-2 | 0.67 | 0.72 | 0.4044 | 5.5061 | 0.61597 | 2.2266 | 0.24909 | 3200 | Shrub and Brushland | KSC-17-BRL | Impounded Areas | 1656.5505 | Kennedy Space Center | Not provided | Impounded Areas | Not provided. | 100% On-site Retention | Completed | 2014 | 2.444 | 150 | A | 1655 | $62,406 | Not provided | Not provided | $62,406 | N/A | Structural | 2013 | Banana River Lagoon | Not provided | Not provided | 100% Table 5 & TA | yes | 173.9756 | 1636.5321
8829 | Natural Lands | Banana River | N/A | BR1-2 | 0.67 | 0.72 | 0.16757 | 5.5061 | 0.61597 | 0.92267 | 0.10322 | 6410 | Freshwater marshes | KSC-17-BRL | Impounded Areas | 1656.5505 | Kennedy Space Center | Not provided | Impounded Areas | Not provided. | 100% On-site Retention | Completed | 2014 | 2.444 | 150 | A | 1655 | $62,406 | Not provided | Not provided | $62,406 | N/A | Structural | 2013 | Banana River Lagoon | Not provided | Not provided | 100% Table 5 & TA | yes | 128.3792 | 678.14
8830 | Natural Lands | Banana River | N/A | BR1-2 | 0.67 | 0.72 | 0.045796 | 5.5061 | 0.61597 | 0.25215 | 0.028209 | 6460 | Mixed scrub-shrub wetland | KSC-17-BRL | Impounded Areas | 1656.5505 | Kennedy Space Center | Not provided | Impounded Areas | Not provided. | 100% On-site Retention | Completed | 2014 | 2.444 | 150 | A | 1655 | $62,406 | Not provided | Not provided | $62,406 | N/A | Structural | 2013 | Banana River Lagoon | Not provided | Not provided | 100% Table 5 & TA | yes | 63.119 | 185.3279
8831 | Natural Lands | Banana River | N/A | BR1-2 | 0.67 | 0.72 | 0.59583 | 4.8779 | 0.65401 | 2.9064 | 0.38968 | 4200 | Upland Hardwood Forest | KSC-17-BRL | Impounded Areas | 1656.5505 | Kennedy Space Center | Not provided | Impounded Areas | Not provided. | 100% On-site Retention | Completed | 2014 | 2.444 | 150 | A | 1655 | $62,406 | Not provided | Not provided | $62,406 | N/A | Structural | 2013 | Banana River Lagoon | Not provided | Not provided | 100% Table 5 & TA | yes | 192.3588 | 2411.2381
8832 | Natural Lands | Banana River | N/A | BR1-2 | 0.67 | 0.72 | 0.021934 | 4.8779 | 0.65401 | 0.10699 | 0.014345 | 6460 | Mixed scrub-shrub wetland | KSC-17-BRL | Impounded Areas | 1656.5505 | Kennedy Space Center | Not provided | Impounded Areas | Not provided. | 100% On-site Retention | Completed | 2014 | 2.444 | 150 | A | 1655 | $62,406 | Not provided | Not provided | $62,406 | N/A | Structural | 2013 | Banana River Lagoon | Not provided | Not provided | 100% Table 5 & TA | yes | 57.8346 | 88.7619
8833 | Natural Lands | Banana River | N/A | BR1-2 | 0.67 | 0.72 | 0.61776 | 4.9845 | 0.61189 | 3.0792 | 0.378 | 3200 | Shrub and Brushland | KSC-17-BRL | Impounded Areas | 1656.5505 | Kennedy Space Center | Not provided | Impounded Areas | Not provided. | 100% On-site Retention | Completed | 2014 | 2.444 | 150 | A | 1655 | $62,406 | Not provided | Not provided | $62,406 | N/A | Structural | 2013 | Banana River Lagoon | Not provided | Not provided | 100% Table 5 & TA | yes | 200 | 2500
8834 | Natural Lands | Banana River | N/A | BR1-2 | 0.67 | 0.72 | 0.54154 | 5.8495 | 0.51592 | 3.1677 | 0.27939 | 6420 | Saltwater marshes | KSC-17-BRL | Impounded Areas | 1656.5505 | Kennedy Space Center | Not provided | Impounded Areas | Not provided. | 100% On-site Retention | Completed | 2014 | 2.444 | 150 | A | 1655 | $62,406 | Not provided | Not provided | $62,406 | N/A | Structural | 2013 | Banana River Lagoon | Not provided | Not provided | 100% Table 5 & TA | yes | 187.1185 | 2191.5287
8835 | Natural Lands | Banana River | N/A | BR1-2 | 0.67 | 0.72 | 0.076225 | 5.8495 | 0.51592 | 0.44587 | 0.039326 | 6460 | Mixed scrub-shrub wetland | KSC-17-BRL | Impounded Areas | 1656.5505 | Kennedy Space Center | Not provided | Impounded Areas | Not provided. | 100% On-site Retention | Completed | 2014 | 2.444 | 150 | A | 1655 | $62,406 | Not provided | Not provided | $62,406 | N/A | Structural | 2013 | Banana River Lagoon | Not provided | Not provided | 100% Table 5 & TA | yes | 98.8516 | 308.4713
8836 | Natural Lands | Banana River | N/A | BR1-2 | 0.67 | 0.72 | 0.23204 | 5.2889 | 0.47678 | 1.2272 | 0.11063 | 6120 | Mangrove swamp | KSC-17-BRL | Impounded Areas | 1656.5505 | Kennedy Space Center | Not provided | Impounded Areas | Not provided. | 100% On-site Retention | Completed | 2014 | 2.444 | 150 | A | 1655 | $62,406 | Not provided | Not provided | $62,406 | N/A | Structural | 2013 | Banana River Lagoon | Not provided | Not provided | 100% Table 5 & TA | yes | 141.5668 | 939.0339
8837 | Natural Lands | Banana River | N/A | BR1-2 | 0.67 | 0.72 | 0.069928 | 5.2889 | 0.47678 | 0.36984 | 0.03334 | 6420 | Saltwater marshes | KSC-17-BRL | Impounded Areas | 1656.5505 | Kennedy Space Center | Not provided | Impounded Areas | Not provided. | 100% On-site Retention | Completed | 2014 | 2.444 | 150 | A | 1655 | $62,406 | Not provided | Not provided | $62,406 | N/A | Structural | 2013 | Banana River Lagoon | Not provided | Not provided | 100% Table 5 & TA | yes | 84.6879 | 282.99
8838 | Natural Lands | Banana River | N/A | BR1-2 | 0.67 | 0.72 | 0.0068273 | 6.3343 | 0.60381 | 0.043246 | 0.0041224 | 4200 | Upland Hardwood Forest | KSC-17-BRL | Impounded Areas | 1656.5505 | Kennedy Space Center | Not provided | Impounded Areas | Not provided. | 100% On-site Retention | Completed | 2014 | 2.444 | 150 | A | 1655 | $62,406 | Not provided | Not provided | $62,406 | N/A | Structural | 2013 | Banana River Lagoon | Not provided | Not provided | 100% Table 5 & TA | yes | 63.2562 | 27.629
8839 | Natural Lands | Banana River | N/A | BR1-2 | 0.67 | 0.72 | 0.30462 | 6.3343 | 0.60381 | 1.9296 | 0.18393 | 6170 | Mixed wetland hardwoods | KSC-17-BRL | Impounded Areas | 1656.5505 | Kennedy Space Center | Not provided | Impounded Areas | Not provided. | 100% On-site Retention | Completed | 2014 | 2.444 | 150 | A | 1655 | $62,406 | Not provided | Not provided | $62,406 | N/A | Structural | 2013 | Banana River Lagoon | Not provided | Not provided | 100% Table 5 & TA | yes | 173.2589 | 1232.7541
8840 | Natural Lands | Banana River | N/A | BR1-2 | 0.67 | 0.72 | 0.21366 | 6.3343 | 0.60381 | 1.3534 | 0.12901 | 6410 | Freshwater marshes | KSC-17-BRL | Impounded Areas | 1656.5505 | Kennedy Space Center | Not provided | Impounded Areas | Not provided. | 100% On-site Retention | Completed | 2014 | 2.444 | 150 | A | 1655 | $62,406 | Not provided | Not provided | $62,406 | N/A | Structural | 2013 | Banana River Lagoon | Not provided | Not provided | 100% Table 5 & TA | yes | 116.8368 | 864.6312
8841 | Natural Lands | Banana River | N/A | BR1-2 | 0.67 | 0.72 | 0.092661 | 6.3343 | 0.60381 | 0.58695 | 0.05595 | 6460 | Mixed scrub-shrub wetland | KSC-17-BRL | Impounded Areas | 1656.5505 | Kennedy Space Center | Not provided | Impounded Areas | Not provided. | 100% On-site Retention | Completed | 2014 | 2.444 | 150 | A | 1655 | $62,406 | Not provided | Not provided | $62,406 | N/A | Structural | 2013 | Banana River Lagoon | Not provided | Not provided | 100% Table 5 & TA | yes | 85.2894 | 374.9856
8842 | Natural Lands | Banana River | N/A | BR1-2 | 0.67 | 0.72 | 0.11607 | 6.1195 | 0.61718 | 0.71029 | 0.071636 | 4200 | Upland Hardwood Forest | KSC-17-BRL | Impounded Areas | 1656.5505 | Kennedy Space Center | Not provided | Impounded Areas | Not provided. | 100% On-site Retention | Completed | 2014 | 2.444 | 150 | A | 1655 | $62,406 | Not provided | Not provided | $62,406 | N/A | Structural | 2013 | Banana River Lagoon | Not provided | Not provided | 100% Table 5 & TA | yes | 115.4438 | 469.7176
8843 | Natural Lands | Banana River | N/A | BR1-2 | 0.67 | 0.72 | 0.50169 | 6.1195 | 0.61718 | 3.0701 | 0.30963 | 6410 | Freshwater marshes | KSC-17-BRL | Impounded Areas | 1656.5505 | Kennedy Space Center | Not provided | Impounded Areas | Not provided. | 100% On-site Retention | Completed | 2014 | 2.444 | 150 | A | 1655 | $62,406 | Not provided | Not provided | $62,406 | N/A | Structural | 2013 | Banana River Lagoon | Not provided | Not provided | 100% Table 5 & TA | yes | 187.0236 | 2030.2824
8844 | Natural Lands | Banana River | N/A | BR1-2 | 0.67 | 0.72 | 0.07077 | 1.2368 | 0.12207 | 0.087531 | 0.0086393 | 4200 | Upland Hardwood Forest | KSC-17-BRL | Impounded Areas | 1656.5505 | Kennedy Space Center | Not provided | Impounded Areas | Not provided. | 100% On-site Retention | Completed | 2014 | 2.444 | 150 | A | 1655 | $62,406 | Not provided | Not provided | $62,406 | N/A | Structural | 2013 | Banana River Lagoon | Not provided | Not provided | 100% Table 5 & TA | yes | 90.9958 | 286.3973
8845 | Natural Lands | Banana River | N/A | BR1-2 | 0.67 | 0.72 | 0.037686 | 1.2368 | 0.12207 | 0.046611 | 0.0046005 | 6460 | Mixed scrub-shrub wetland | KSC-17-BRL | Impounded Areas | 1656.5505 | Kennedy Space Center | Not provided | Impounded Areas | Not provided. | 100% On-site Retention | Completed | 2014 | 2.444 | 150 | A | 1655 | $62,406 | Not provided | Not provided | $62,406 | N/A | Structural | 2013 | Banana River Lagoon | Not provided | Not provided | 100% Table 5 & TA | yes | 59.6994 | 152.5086
8846 | Natural Lands | Banana River | N/A | BR1-2 | 0.67 | 0.72 | 0.61776 | 6.4368 | 0.62325 | 3.9764 | 0.38502 | 6460 | Mixed scrub-shrub wetland | KSC-17-BRL | Impounded Areas | 1656.5505 | Kennedy Space Center | Not provided | Impounded Areas | Not provided. | 100% On-site Retention | Completed | 2014 | 2.444 | 150 | A | 1655 | $62,406 | Not provided | Not provided | $62,406 | N/A | Structural | 2013 | Banana River Lagoon | Not provided | Not provided | 100% Table 5 & TA | yes | 200 | 2500
8847 | Natural Lands | Banana River | N/A | BR1-2 | 0.67 | 0.72 | 0.01778 | 5.1081 | 0.62673 | 0.090825 | 0.011143 | 3200 | Shrub and Brushland | KSC-17-BRL | Impounded Areas | 1656.5505 | Kennedy Space Center | Not provided | Impounded Areas | Not provided. | 100% On-site Retention | Completed | 2014 | 2.444 | 150 | A | 1655 | $62,406 | Not provided | Not provided | $62,406 | N/A | Structural | 2013 | Banana River Lagoon | Not provided | Not provided | 100% Table 5 & TA | yes | 41.604 | 71.9551
8848 | Natural Lands | Banana River | N/A | BR1-2 | 0.67 | 0.72 | 0.60253 | 6.2833 | 0.60424 | 3.7859 | 0.36407 | 6410 | Freshwater marshes | KSC-17-BRL | Impounded Areas | 1656.5505 | Kennedy Space Center | Not provided | Impounded Areas | Not provided. | 100% On-site Retention | Completed | 2014 | 2.444 | 150 | A | 1655 | $62,406 | Not provided | Not provided | $62,406 | N/A | Structural | 2013 | Banana River Lagoon | Not provided | Not provided | 100% Table 5 & TA | yes | 193.6738 | 2438.3521
8849 | Natural Lands | Banana River | N/A | BR1-2 | 0.67 | 0.72 | 0.015234 | 6.2833 | 0.60424 | 0.095717 | 0.0092047 | 6410 | Freshwater marshes | KSC-17-BRL | Impounded Areas | 1656.5505 | Kennedy Space Center | Not provided | Impounded Areas | Not provided. | 100% On-site Retention | Completed | 2014 | 2.444 | 150 | A | 1655 | $62,406 | Not provided | Not provided | $62,406 | N/A | Structural | 2013 | Banana River Lagoon | Not provided | Not provided | 100% Table 5 & TA | yes | 38.9797 | 61.6479
8850 | Natural Lands | Banana River | N/A | BR1-2 | 0.67 | 0.72 | 0.056462 | 6.3464 | 0.62696 | 0.35833 | 0.035399 | 4200 | Upland Hardwood Forest | KSC-17-BRL | Impounded Areas | 1656.5505 | Kennedy Space Center | Not provided | Impounded Areas | Not provided. | 100% On-site Retention | Completed | 2014 | 2.444 | 150 | A | 1655 | $62,406 | Not provided | Not provided | $62,406 | N/A | Structural | 2013 | Banana River Lagoon | Not provided | Not provided | 100% Table 5 & TA | yes | 81.5626 | 228.4948
8851 | Natural Lands | Banana River | N/A | BR1-2 | 0.67 | 0.72 | 0.29412 | 6.3464 | 0.62696 | 1.8666 | 0.1844 | 6170 | Mixed wetland hardwoods | KSC-17-BRL | Impounded Areas | 1656.5505 | Kennedy Space Center | Not provided | Impounded Areas | Not provided. | 100% On-site Retention | Completed | 2014 | 2.444 | 150 | A | 1655 | $62,406 | Not provided | Not provided | $62,406 | N/A | Structural | 2013 | Banana River Lagoon | Not provided | Not provided | 100% Table 5 & TA | yes | 151.2501 | 1190.251
8852 | Natural Lands | Banana River | N/A | BR1-2 | 0.67 | 0.72 | 0.23865 | 6.3464 | 0.62696 | 1.5146 | 0.14962 | 6460 | Mixed scrub-shrub wetland | KSC-17-BRL | Impounded Areas | 1656.5505 | Kennedy Space Center | Not provided | Impounded Areas | Not provided. | 100% On-site Retention | Completed | 2014 | 2.444 | 150 | A | 1655 | $62,406 | Not provided | Not provided | $62,406 | N/A | Structural | 2013 | Banana River Lagoon | Not provided | Not provided | 100% Table 5 & TA | yes | 139.7027 | 965.7921
8853 | Natural Lands | Banana River | N/A | BR1-2 | 0.67 | 0.72 | 0.21514 | 4.9253 | 0.60374 | 1.0596 | 0.12989 | 3200 | Shrub and Brushland | KSC-17-BRL | Impounded Areas | 1656.5505 | Kennedy Space Center | Not provided | Impounded Areas | Not provided. | 100% On-site Retention | Completed | 2014 | 2.444 | 150 | A | 1655 | $62,406 | Not provided | Not provided | $62,406 | N/A | Structural | 2013 | Banana River Lagoon | Not provided | Not provided | 100% Table 5 & TA | yes | 135.0428 | 870.6451
8854 | Natural Lands | Banana River | N/A | BR1-2 | 0.67 | 0.72 | 0.61776 | 6.5861 | 0.64403 | 4.0686 | 0.39786 | 6170 | Mixed wetland hardwoods | KSC-17-BRL | Impounded Areas | 1656.5505 | Kennedy Space Center | Not provided | Impounded Areas | Not provided. | 100% On-site Retention | Completed | 2014 | 2.444 | 150 | A | 1655 | $62,406 | Not provided | Not provided | $62,406 | N/A | Structural | 2013 | Banana River Lagoon | Not provided | Not provided | 100% Table 5 & TA | yes | 200 | 2500
8855 | Natural Lands | Banana River | N/A | BR1-2 | 0.67 | 0.72 | 0.029817 | 1.703 | 0.17803 | 0.05078 | 0.0053083 | 4200 | Upland Hardwood Forest | KSC-17-BRL | Impounded Areas | 1656.5505 | Kennedy Space Center | Not provided | Impounded Areas | Not provided. | 100% On-site Retention | Completed | 2014 | 2.444 | 150 | A | 1655 | $62,406 | Not provided | Not provided | $62,406 | N/A | Structural | 2013 | Banana River Lagoon | Not provided | Not provided | 100% Table 5 & TA | yes | 60.0241 | 120.6659
8856 | Natural Lands | Banana River | N/A | BR1-2 | 0.67 | 0.72 | 0.0029581 | 1.703 | 0.17803 | 0.0050378 | 0.00052663 | 6410 | Freshwater marshes | KSC-17-BRL | Impounded Areas | 1656.5505 | Kennedy Space Center | Not provided | Impounded Areas | Not provided. | 100% On-site Retention | Completed | 2014 | 2.444 | 150 | A | 1655 | $62,406 | Not provided | Not provided | $62,406 | N/A | Structural | 2013 | Banana River Lagoon | Not provided | Not provided | 100% Table 5 & TA | yes | 19.0847 | 11.9711
8857 | Natural Lands | Banana River | N/A | BR1-2 | 0.67 | 0.72 | 0.0060034 | 6.4841 | 0.63051 | 0.038926 | 0.0037852 | 4200 | Upland Hardwood Forest | KSC-17-BRL | Impounded Areas | 1656.5505 | Kennedy Space Center | Not provided | Impounded Areas | Not provided. | 100% On-site Retention | Completed | 2014 | 2.444 | 150 | A | 1655 | $62,406 | Not provided | Not provided | $62,406 | N/A | Structural | 2013 | Banana River Lagoon | Not provided | Not provided | 100% Table 5 & TA | yes | 33.0391 | 24.2948
8858 | Natural Lands | Banana River | N/A | BR1-2 | 0.67 | 0.72 | 0.61176 | 6.4841 | 0.63051 | 3.9667 | 0.38572 | 6170 | Mixed wetland hardwoods | KSC-17-BRL | Impounded Areas | 1656.5505 | Kennedy Space Center | Not provided | Impounded Areas | Not provided. | 100% On-site Retention | Completed | 2014 | 2.444 | 150 | A | 1655 | $62,406 | Not provided | Not provided | $62,406 | N/A | Structural | 2013 | Banana River Lagoon | Not provided | Not provided | 100% Table 5 & TA | yes | 197.0587 | 2475.7052
8859 | Natural Lands | Banana River | N/A | BR1-2 | 0.67 | 0.72 | 0.029032 | 5.8297 | 0.59074 | 0.16925 | 0.01715 | 6420 | Saltwater marshes | KSC-17-BRL | Impounded Areas | 1656.5505 | Kennedy Space Center | Not provided | Impounded Areas | Not provided. | 100% On-site Retention | Completed | 2014 | 2.444 | 150 | A | 1655 | $62,406 | Not provided | Not provided | $62,406 | N/A | Structural | 2013 | Banana River Lagoon | Not provided | Not provided | 100% Table 5 & TA | yes | 55.1003 | 117.4889
8860 | Natural Lands | Banana River | N/A | BR1-2 | 0.67 | 0.72 | 0.055554 | 5.8297 | 0.59074 | 0.32386 | 0.032818 | 6460 | Mixed scrub-shrub wetland | KSC-17-BRL | Impounded Areas | 1656.5505 | Kennedy Space Center | Not provided | Impounded Areas | Not provided. | 100% On-site Retention | Completed | 2014 | 2.444 | 150 | A | 1655 | $62,406 | Not provided | Not provided | $62,406 | N/A | Structural | 2013 | Banana River Lagoon | Not provided | Not provided | 100% Table 5 & TA | yes | 88.1581 | 224.8173
8861 | Natural Lands | Banana River | N/A | BR1-2 | 0.67 | 0.72 | 0.081893 | 6.1569 | 0.61693 | 0.5042 | 0.050522 | 4200 | Upland Hardwood Forest | KSC-17-BRL | Impounded Areas | 1656.5505 | Kennedy Space Center | Not provided | Impounded Areas | Not provided. | 100% On-site Retention | Completed | 2014 | 2.444 | 150 | A | 1655 | $62,406 | Not provided | Not provided | $62,406 | N/A | Structural | 2013 | Banana River Lagoon | Not provided | Not provided | 100% Table 5 & TA | yes | 117.842 | 331.4092
8862 | Natural Lands | Banana River | N/A | BR1-2 | 0.67 | 0.72 | 0.45946 | 6.1569 | 0.61693 | 2.8288 | 0.28346 | 6170 | Mixed wetland hardwoods | KSC-17-BRL | Impounded Areas | 1656.5505 | Kennedy Space Center | Not provided | Impounded Areas | Not provided. | 100% On-site Retention | Completed | 2014 | 2.444 | 150 | A | 1655 | $62,406 | Not provided | Not provided | $62,406 | N/A | Structural | 2013 | Banana River Lagoon | Not provided | Not provided | 100% Table 5 & TA | yes | 178.1385 | 1859.3753
8863 | Natural Lands | Banana River | N/A | BR1-2 | 0.67 | 0.72 | 0.46989 | 2.229 | 0.19372 | 1.0474 | 0.091029 | 3200 | Shrub and Brushland | KSC-17-BRL | Impounded Areas | 1656.5505 | Kennedy Space Center | Not provided | Impounded Areas | Not provided. | 100% On-site Retention | Completed | 2014 | 2.444 | 150 | A | 1655 | $62,406 | Not provided | Not provided | $62,406 | N/A | Structural | 2013 | Banana River Lagoon | Not provided | Not provided | 100% Table 5 & TA | yes | 176.4987 | 1901.5798
8864 | Natural Lands | Banana River | N/A | BR1-2 | 0.67 | 0.72 | 0.14787 | 2.229 | 0.19372 | 0.32961 | 0.028647 | 6460 | Mixed scrub-shrub wetland | KSC-17-BRL | Impounded Areas | 1656.5505 | Kennedy Space Center | Not provided | Impounded Areas | Not provided. | 100% On-site Retention | Completed | 2014 | 2.444 | 150 | A | 1655 | $62,406 | Not provided | Not provided | $62,406 | N/A | Structural | 2013 | Banana River Lagoon | Not provided | Not provided | 100% Table 5 & TA | yes | 124.3723 | 598.4202
8865 | Natural Lands | Banana River | N/A | BR1-2 | 0.67 | 0.72 | 0.057519 | 6.0121 | 0.58368 | 0.34581 | 0.033572 | 4200 | Upland Hardwood Forest | KSC-17-BRL | Impounded Areas | 1656.5505 | Kennedy Space Center | Not provided | Impounded Areas | Not provided. | 100% On-site Retention | Completed | 2014 | 2.444 | 150 | A | 1655 | $62,406 | Not provided | Not provided | $62,406 | N/A | Structural | 2013 | Banana River Lagoon | Not provided | Not provided | 100% Table 5 & TA | yes | 83.585 | 232.7698
8866 | Natural Lands | Banana River | N/A | BR1-2 | 0.67 | 0.72 | 0.38642 | 6.0121 | 0.58368 | 2.3232 | 0.22554 | 6170 | Mixed wetland hardwoods | KSC-17-BRL | Impounded Areas | 1656.5505 | Kennedy Space Center | Not provided | Impounded Areas | Not provided. | 100% On-site Retention | Completed | 2014 | 2.444 | 150 | A | 1655 | $62,406 | Not provided | Not provided | $62,406 | N/A | Structural | 2013 | Banana River Lagoon | Not provided | Not provided | 100% Table 5 & TA | yes | 158.6479 | 1563.7811
8867 | Natural Lands | Banana River | N/A | BR1-2 | 0.67 | 0.72 | 0.12391 | 6.0121 | 0.58368 | 0.74493 | 0.072321 | 6460 | Mixed scrub-shrub wetland | KSC-17-BRL | Impounded Areas | 1656.5505 | Kennedy Space Center | Not provided | Impounded Areas | Not provided. | 100% On-site Retention | Completed | 2014 | 2.444 | 150 | A | 1655 | $62,406 | Not provided | Not provided | $62,406 | N/A | Structural | 2013 | Banana River Lagoon | Not provided | Not provided | 100% Table 5 & TA | yes | 102.0912 | 501.4301
8868 | Natural Lands | Banana River | N/A | BR1-2 | 0.67 | 0.72 | 0.61776 | 5.0335 | 0.6182 | 3.1095 | 0.3819 | 3200 | Shrub and Brushland | KSC-17-BRL | Impounded Areas | 1656.5505 | Kennedy Space Center | Not provided | Impounded Areas | Not provided. | 100% On-site Retention | Completed | 2014 | 2.444 | 150 | A | 1655 | $62,406 | Not provided | Not provided | $62,406 | N/A | Structural | 2013 | Banana River Lagoon | Not provided | Not provided | 100% Table 5 & TA | yes | 200 | 2500
8869 | Natural Lands | Banana River | N/A | BR1-2 | 0.67 | 0.72 | 0.43226 | 6.3834 | 0.61506 | 2.7593 | 0.26587 | 6410 | Freshwater marshes | KSC-17-BRL | Impounded Areas | 1656.5505 | Kennedy Space Center | Not provided | Impounded Areas | Not provided. | 100% On-site Retention | Completed | 2014 | 2.444 | 150 | A | 1655 | $62,406 | Not provided | Not provided | $62,406 | N/A | Structural | 2013 | Banana River Lagoon | Not provided | Not provided | 100% Table 5 & TA | yes | 169.6128 | 1749.31
8870 | Natural Lands | Banana River | N/A | BR1-2 | 0.67 | 0.72 | 0.1855 | 6.3834 | 0.61506 | 1.1841 | 0.11409 | 6460 | Mixed scrub-shrub wetland | KSC-17-BRL | Impounded Areas | 1656.5505 | Kennedy Space Center | Not provided | Impounded Areas | Not provided. | 100% On-site Retention | Completed | 2014 | 2.444 | 150 | A | 1655 | $62,406 | Not provided | Not provided | $62,406 | N/A | Structural | 2013 | Banana River Lagoon | Not provided | Not provided | 100% Table 5 & TA | yes | 199.7834 | 750.69
8871 | Natural Lands | Banana River | N/A | BR1-2 | 0.67 | 0.72 | 0.095316 | 5.7545 | 0.58172 | 0.54849 | 0.055447 | 4200 | Upland Hardwood Forest | KSC-17-BRL | Impounded Areas | 1656.5505 | Kennedy Space Center | Not provided | Impounded Areas | Not provided. | 100% On-site Retention | Completed | 2014 | 2.444 | 150 | A | 1655 | $62,406 | Not provided | Not provided | $62,406 | N/A | Structural | 2013 | Banana River Lagoon | Not provided | Not provided | 100% Table 5 & TA | yes | 128.4646 | 385.7306
8872 | Natural Lands | Banana River | N/A | BR1-2 | 0.67 | 0.72 | 0.27378 | 5.7545 | 0.58172 | 1.5755 | 0.15926 | 6170 | Mixed wetland hardwoods | KSC-17-BRL | Impounded Areas | 1656.5505 | Kennedy Space Center | Not provided | Impounded Areas | Not provided. | 100% On-site Retention | Completed | 2014 | 2.444 | 150 | A | 1655 | $62,406 | Not provided | Not provided | $62,406 | N/A | Structural | 2013 | Banana River Lagoon | Not provided | Not provided | 100% Table 5 & TA | yes | 154.1112 | 1107.963
8873 | Natural Lands | Banana River | N/A | BR1-2 | 0.67 | 0.72 | 0.16297 | 7.7331 | 0.77022 | 1.2603 | 0.12552 | 6120 | Mangrove swamp | KSC-17-BRL | Impounded Areas | 1656.5505 | Kennedy Space Center | Not provided | Impounded Areas | Not provided. | 100% On-site Retention | Completed | 2014 | 2.444 | 150 | A | 1655 | $62,406 | Not provided | Not provided | $62,406 | N/A | Structural | 2013 | Banana River Lagoon | Not provided | Not provided | 100% Table 5 & TA | yes | 102.764 | 659.5102
8874 | Natural Lands | Banana River | N/A | BR1-2 | 0.67 | 0.72 | 0.047958 | 7.7331 | 0.77022 | 0.37087 | 0.036939 | 6410 | Freshwater marshes | KSC-17-BRL | Impounded Areas | 1656.5505 | Kennedy Space Center | Not provided | Impounded Areas | Not provided. | 100% On-site Retention | Completed | 2014 | 2.444 | 150 | A | 1655 | $62,406 | Not provided | Not provided | $62,406 | N/A | Structural | 2013 | Banana River Lagoon | Not provided | Not provided | 100% Table 5 & TA | yes | 66.1845 | 194.0811
8875 | Natural Lands | Banana River | N/A | BR1-2 | 0.67 | 0.72 | 0.018438 | 1.3551 | 0.12104 | 0.024985 | 0.0022318 | 6420 | Saltwater marshes | KSC-17-BRL | Impounded Areas | 1656.5505 | Kennedy Space Center | Not provided | Impounded Areas | Not provided. | 100% On-site Retention | Completed | 2014 | 2.444 | 150 | A | 1655 | $62,406 | Not provided | Not provided | $62,406 | N/A | Structural | 2013 | Banana River Lagoon | Not provided | Not provided | 100% Table 5 & TA | yes | 79.024 | 74.6157
8876 | Natural Lands | Banana River | N/A | BR1-2 | 0.67 | 0.72 | 0.12544 | 6.4825 | 0.63227 | 0.81314 | 0.079309 | 6120 | Mangrove swamp | KSC-17-BRL | Impounded Areas | 1656.5505 | Kennedy Space Center | Not provided | Impounded Areas | Not provided. | 100% On-site Retention | Completed | 2014 | 2.444 | 150 | A | 1655 | $62,406 | Not provided | Not provided | $62,406 | N/A | Structural | 2013 | Banana River Lagoon | Not provided | Not provided | 100% Table 5 & TA | yes | 128.6846 | 507.6208
8877 | Natural Lands | Banana River | N/A | BR1-2 | 0.67 | 0.72 | 0.49233 | 6.4825 | 0.63227 | 3.1915 | 0.31128 | 6410 | Freshwater marshes | KSC-17-BRL | Impounded Areas | 1656.5505 | Kennedy Space Center | Not provided | Impounded Areas | Not provided. | 100% On-site Retention | Completed | 2014 | 2.444 | 150 | A | 1655 | $62,406 | Not provided | Not provided | $62,406 | N/A | Structural | 2013 | Banana River Lagoon | Not provided | Not provided | 100% Table 5 & TA | yes | 177.3601 | 1992.3792
8878 | Natural Lands | Banana River | N/A | BR1-2 | 0.67 | 0.72 | 0.61776 | 4.9636 | 0.67506 | 3.0663 | 0.41703 | 4200 | Upland Hardwood Forest | KSC-17-BRL | Impounded Areas | 1656.5505 | Kennedy Space Center | Not provided | Impounded Areas | Not provided. | 100% On-site Retention | Completed | 2014 | 2.444 | 150 | A | 1655 | $62,406 | Not provided | Not provided | $62,406 | N/A | Structural | 2013 | Banana River Lagoon | Not provided | Not provided | 100% Table 5 & TA | yes | 200 | 2500
8879 | Natural Lands | Banana River | N/A | BR1-2 | 0.67 | 0.72 | 0.047719 | 2.3432 | 0.23404 | 0.11181 | 0.011168 | 4200 | Upland Hardwood Forest | KSC-17-BRL | Impounded Areas | 1656.5505 | Kennedy Space Center | Not provided | Impounded Areas | Not provided. | 100% On-site Retention | Completed | 2014 | 2.444 | 150 | A | 1655 | $62,406 | Not provided | Not provided | $62,406 | N/A | Structural | 2013 | Banana River Lagoon | Not provided | Not provided | 100% Table 5 & TA | yes | 76.192 | 193.1115
8880 | Natural Lands | Banana River | N/A | BR1-2 | 0.67 | 0.72 | 0.049264 | 2.3432 | 0.23404 | 0.11543 | 0.01153 | 6460 | Mixed scrub-shrub wetland | KSC-17-BRL | Impounded Areas | 1656.5505 | Kennedy Space Center | Not provided | Impounded Areas | Not provided. | 100% On-site Retention | Completed | 2014 | 2.444 | 150 | A | 1655 | $62,406 | Not provided | Not provided | $62,406 | N/A | Structural | 2013 | Banana River Lagoon | Not provided | Not provided | 100% Table 5 & TA | yes | 58.5961 | 199.3663
8881 | Natural Lands | Banana River | N/A | BR1-2 | 0.67 | 0.72 | 0.20292 | 7.1322 | 0.80859 | 1.4473 | 0.16408 | 6460 | Mixed scrub-shrub wetland | KSC-17-BRL | Impounded Areas | 1656.5505 | Kennedy Space Center | Not provided | Impounded Areas | Not provided. | 100% On-site Retention | Completed | 2014 | 2.444 | 150 | A | 1655 | $62,406 | Not provided | Not provided | $62,406 | N/A | Structural | 2013 | Banana River Lagoon | Not provided | Not provided | 100% Table 5 & TA | yes | 138.0354 | 821.1849
8882 | Kennedy Space Center | Banana River | N/A | BR1-2 | 0.67 | 0.72 | 0.011434 | 7.1322 | 0.80859 | 0.081548 | 0.0092452 | 7430 | Spoil areas | KSC-17-BRL | Impounded Areas | 1656.5505 | Kennedy Space Center | Not provided | Impounded Areas | Not provided. | 100% On-site Retention | Completed | 2014 | 2.444 | 150 | A | 1655 | $62,406 | Not provided | Not provided | $62,406 | N/A | Structural | 2013 | Banana River Lagoon | Not provided | Not provided | 100% Table 5 & TA | yes | 33.0962 | 46.2706
8883 | Natural Lands | Banana River | N/A | BR1-2 | 0.67 | 0.72 | 0.021859 | 6.289 | 0.62014 | 0.13747 | 0.013556 | 4200 | Upland Hardwood Forest | KSC-17-BRL | Impounded Areas | 1656.5505 | Kennedy Space Center | Not provided | Impounded Areas | Not provided. | 100% On-site Retention | Completed | 2014 | 2.444 | 150 | A | 1655 | $62,406 | Not provided | Not provided | $62,406 | N/A | Structural | 2013 | Banana River Lagoon | Not provided | Not provided | 100% Table 5 & TA | yes | 105.9586 | 88.4619
8884 | Natural Lands | Banana River | N/A | BR1-2 | 0.67 | 0.72 | 0.45748 | 6.289 | 0.62014 | 2.8771 | 0.2837 | 6410 | Freshwater marshes | KSC-17-BRL | Impounded Areas | 1656.5505 | Kennedy Space Center | Not provided | Impounded Areas | Not provided. | 100% On-site Retention | Completed | 2014 | 2.444 | 150 | A | 1655 | $62,406 | Not provided | Not provided | $62,406 | N/A | Structural | 2013 | Banana River Lagoon | Not provided | Not provided | 100% Table 5 & TA | yes | 174.8336 | 1851.3693
8885 | Natural Lands | Banana River | N/A | BR1-2 | 0.67 | 0.72 | 0.52006 | 7.2309 | 0.7077 | 3.7605 | 0.36805 | 6460 | Mixed scrub-shrub wetland | KSC-17-BRL | Impounded Areas | 1656.5505 | Kennedy Space Center | Not provided | Impounded Areas | Not provided. | 100% On-site Retention | Completed | 2014 | 2.444 | 150 | A | 1655 | $62,406 | Not provided | Not provided | $62,406 | N/A | Structural | 2013 | Banana River Lagoon | Not provided | Not provided | 100% Table 5 & TA | yes | 188.5482 | 2104.6016
8886 | Natural Lands | Banana River | N/A | BR1-2 | 0.67 | 0.72 | 0.097705 | 7.2309 | 0.7077 | 0.70649 | 0.069146 | 6500 | Non-vegetated Wetland | KSC-17-BRL | Impounded Areas | 1656.5505 | Kennedy Space Center | Not provided | Impounded Areas | Not provided. | 100% On-site Retention | Completed | 2014 | 2.444 | 150 | A | 1655 | $62,406 | Not provided | Not provided | $62,406 | N/A | Structural | 2013 | Banana River Lagoon | Not provided | Not provided | 100% Table 5 & TA | yes | 112.9752 | 395.3984
8887 | Natural Lands | Banana River | N/A | BR1-2 | 0.67 | 0.72 | 0.022819 | 8.6078 | 1.0508 | 0.19642 | 0.023979 | 6120 | Mangrove swamp | KSC-17-BRL | Impounded Areas | 1656.5505 | Kennedy Space Center | Not provided | Impounded Areas | Not provided. | 100% On-site Retention | Completed | 2014 | 2.444 | 150 | A | 1655 | $62,406 | Not provided | Not provided | $62,406 | N/A | Structural | 2013 | Banana River Lagoon | Not provided | Not provided | 100% Table 5 & TA | yes | 51.4806 | 92.3434
8888 | Natural Lands | Banana River | N/A | BR1-2 | 0.67 | 0.72 | 0.61637 | 6.3602 | 0.59494 | 3.9202 | 0.3667 | 6420 | Saltwater marshes | KSC-17-BRL | Impounded Areas | 1656.5505 | Kennedy Space Center | Not provided | Impounded Areas | Not provided. | 100% On-site Retention | Completed | 2014 | 2.444 | 150 | A | 1655 | $62,406 | Not provided | Not provided | $62,406 | N/A | Structural | 2013 | Banana River Lagoon | Not provided | Not provided | 100% Table 5 & TA | yes | 198.0427 | 2494.3609
8889 | Natural Lands | Banana River | N/A | BR1-2 | 0.67 | 0.72 | 0.0013935 | 6.3602 | 0.59494 | 0.0088626 | 0.00082902 | 6460 | Mixed scrub-shrub wetland | KSC-17-BRL | Impounded Areas | 1656.5505 | Kennedy Space Center | Not provided | Impounded Areas | Not provided. | 100% On-site Retention | Completed | 2014 | 2.444 | 150 | A | 1655 | $62,406 | Not provided | Not provided | $62,406 | N/A | Structural | 2013 | Banana River Lagoon | Not provided | Not provided | 100% Table 5 & TA | yes | 11.5243 | 5.6391
8890 | Natural Lands | Banana River | N/A | BR1-2 | 0.67 | 0.72 | 0.10049 | 4.9548 | 0.60597 | 0.49792 | 0.060895 | 3200 | Shrub and Brushland | KSC-17-BRL | Impounded Areas | 1656.5505 | Kennedy Space Center | Not provided | Impounded Areas | Not provided. | 100% On-site Retention | Completed | 2014 | 2.444 | 150 | A | 1655 | $62,406 | Not provided | Not provided | $62,406 | N/A | Structural | 2013 | Banana River Lagoon | Not provided | Not provided | 100% Table 5 & TA | yes | 117.7844 | 406.6772
8891 | Natural Lands | Banana River | N/A | BR1-2 | 0.67 | 0.72 | 0.0021896 | 4.9548 | 0.60597 | 0.010849 | 0.0013268 | 6410 | Freshwater marshes | KSC-17-BRL | Impounded Areas | 1656.5505 | Kennedy Space Center | Not provided | Impounded Areas | Not provided. | 100% On-site Retention | Completed | 2014 | 2.444 | 150 | A | 1655 | $62,406 | Not provided | Not provided | $62,406 | N/A | Structural | 2013 | Banana River Lagoon | Not provided | Not provided | 100% Table 5 & TA | yes | 23.1302 | 8.8611
8892 | Natural Lands | Banana River | N/A | BR1-2 | 0.67 | 0.72 | 0.069542 | 1.9283 | 0.19298 | 0.1341 | 0.01342 | 4200 | Upland Hardwood Forest | KSC-17-BRL | Impounded Areas | 1656.5505 | Kennedy Space Center | Not provided | Impounded Areas | Not provided. | 100% On-site Retention | Completed | 2014 | 2.444 | 150 | A | 1655 | $62,406 | Not provided | Not provided | $62,406 | N/A | Structural | 2013 | Banana River Lagoon | Not provided | Not provided | 100% Table 5 & TA | yes | 111.318 | 281.4258
8893 | Natural Lands | Banana River | N/A | BR1-2 | 0.67 | 0.72 | 0.060851 | 6.4992 | 0.60031 | 0.39548 | 0.036529 | 6410 | Freshwater marshes | KSC-17-BRL | Impounded Areas | 1656.5505 | Kennedy Space Center | Not provided | Impounded Areas | Not provided. | 100% On-site Retention | Completed | 2014 | 2.444 | 150 | A | 1655 | $62,406 | Not provided | Not provided | $62,406 | N/A | Structural | 2013 | Banana River Lagoon | Not provided | Not provided | 100% Table 5 & TA | yes | 135.3189 | 246.2553
8894 | Natural Lands | Banana River | N/A | BR1-2 | 0.67 | 0.72 | 0.55691 | 6.4992 | 0.60031 | 3.6195 | 0.33432 | 6460 | Mixed scrub-shrub wetland | KSC-17-BRL | Impounded Areas | 1656.5505 | Kennedy Space Center | Not provided | Impounded Areas | Not provided. | 100% On-site Retention | Completed | 2014 | 2.444 | 150 | A | 1655 | $62,406 | Not provided | Not provided | $62,406 | N/A | Structural | 2013 | Banana River Lagoon | Not provided | Not provided | 100% Table 5 & TA | yes | 209.3078 | 2253.7447
8895 | Natural Lands | Banana River | N/A | BR1-2 | 0.67 | 0.72 | 0.61776 | 6.7319 | 0.64359 | 4.1587 | 0.39759 | 6410 | Freshwater marshes | KSC-17-BRL | Impounded Areas | 1656.5505 | Kennedy Space Center | Not provided | Impounded Areas | Not provided. | 100% On-site Retention | Completed | 2014 | 2.444 | 150 | A | 1655 | $62,406 | Not provided | Not provided | $62,406 | N/A | Structural | 2013 | Banana River Lagoon | Not provided | Not provided | 100% Table 5 & TA | yes | 200 | 2500
8896 | Natural Lands | Banana River | N/A | BR1-2 | 0.67 | 0.72 | 0.13779 | 6.2484 | 0.59275 | 0.86095 | 0.081674 | 6170 | Mixed wetland hardwoods | KSC-17-BRL | Impounded Areas | 1656.5505 | Kennedy Space Center | Not provided | Impounded Areas | Not provided. | 100% On-site Retention | Completed | 2014 | 2.444 | 150 | A | 1655 | $62,406 | Not provided | Not provided | $62,406 | N/A | Structural | 2013 | Banana River Lagoon | Not provided | Not provided | 100% Table 5 & TA | yes | 126.0045 | 557.6071
8897 | Natural Lands | Banana River | N/A | BR1-2 | 0.67 | 0.72 | 0.47998 | 6.2484 | 0.59275 | 2.9991 | 0.28451 | 6460 | Mixed scrub-shrub wetland | KSC-17-BRL | Impounded Areas | 1656.5505 | Kennedy Space Center | Not provided | Impounded Areas | Not provided. | 100% On-site Retention | Completed | 2014 | 2.444 | 150 | A | 1655 | $62,406 | Not provided | Not provided | $62,406 | N/A | Structural | 2013 | Banana River Lagoon | Not provided | Not provided | 100% Table 5 & TA | yes | 178.2695 | 1942.3929
8898 | Natural Lands | Banana River | N/A | BR1-2 | 0.67 | 0.72 | 0.61776 | 6.7404 | 0.66485 | 4.164 | 0.41072 | 6170 | Mixed wetland hardwoods | KSC-17-BRL | Impounded Areas | 1656.5505 | Kennedy Space Center | Not provided | Impounded Areas | Not provided. | 100% On-site Retention | Completed | 2014 | 2.444 | 150 | A | 1655 | $62,406 | Not provided | Not provided | $62,406 | N/A | Structural | 2013 | Banana River Lagoon | Not provided | Not provided | 100% Table 5 & TA | yes | 200 | 2500
8899 | Natural Lands | Banana River | N/A | BR1-2 | 0.67 | 0.72 | 0.60909 | 5.0025 | 0.61168 | 3.047 | 0.37257 | 3200 | Shrub and Brushland | KSC-17-BRL | Impounded Areas | 1656.5505 | Kennedy Space Center | Not provided | Impounded Areas | Not provided. | 100% On-site Retention | Completed | 2014 | 2.444 | 150 | A | 1655 | $62,406 | Not provided | Not provided | $62,406 | N/A | Structural | 2013 | Banana River Lagoon | Not provided | Not provided | 100% Table 5 & TA | yes | 197.3007 | 2464.9122
8900 | Natural Lands | Banana River | N/A | BR1-2 | 0.67 | 0.72 | 0.0086704 | 5.0025 | 0.61168 | 0.043373 | 0.0053035 | 6170 | Mixed wetland hardwoods | KSC-17-BRL | Impounded Areas | 1656.5505 | Kennedy Space Center | Not provided | Impounded Areas | Not provided. | 100% On-site Retention | Completed | 2014 | 2.444 | 150 | A | 1655 | $62,406 | Not provided | Not provided | $62,406 | N/A | Structural | 2013 | Banana River Lagoon | Not provided | Not provided | 100% Table 5 & TA | yes | 44.3687 | 35.0878
8901 | Natural Lands | Banana River | N/A | BR1-2 | 0.67 | 0.72 | 0.25054 | 5.912 | 0.64676 | 1.4812 | 0.16204 | 4200 | Upland Hardwood Forest | KSC-17-BRL | Impounded Areas | 1656.5505 | Kennedy Space Center | Not provided | Impounded Areas | Not provided. | 100% On-site Retention | Completed | 2014 | 2.444 | 150 | A | 1655 | $62,406 | Not provided | Not provided | $62,406 | N/A | Structural | 2013 | Banana River Lagoon | Not provided | Not provided | 100% Table 5 & TA | yes | 145.0187 | 1013.9004
8902 | Natural Lands | Banana River | N/A | BR1-2 | 0.67 | 0.72 | 0.36722 | 5.912 | 0.64676 | 2.171 | 0.23751 | 6410 | Freshwater marshes | KSC-17-BRL | Impounded Areas | 1656.5505 | Kennedy Space Center | Not provided | Impounded Areas | Not provided. | 100% On-site Retention | Completed | 2014 | 2.444 | 150 | A | 1655 | $62,406 | Not provided | Not provided | $62,406 | N/A | Structural | 2013 | Banana River Lagoon | Not provided | Not provided | 100% Table 5 & TA | yes | 158.1354 | 1486.0996
8903 | Natural Lands | Banana River | N/A | BR1-2 | 0.67 | 0.72 | 0.21018 | 5.7096 | 0.58237 | 1.2 | 0.1224 | 3200 | Shrub and Brushland | KSC-17-BRL | Impounded Areas | 1656.5505 | Kennedy Space Center | Not provided | Impounded Areas | Not provided. | 100% On-site Retention | Completed | 2014 | 2.444 | 150 | A | 1655 | $62,406 | Not provided | Not provided | $62,406 | N/A | Structural | 2013 | Banana River Lagoon | Not provided | Not provided | 100% Table 5 & TA | yes | 150.6816 | 850.5707
8904 | Natural Lands | Banana River | N/A | BR1-2 | 0.67 | 0.72 | 0.12915 | 5.7096 | 0.58237 | 0.73741 | 0.075215 | 6410 | Freshwater marshes | KSC-17-BRL | Impounded Areas | 1656.5505 | Kennedy Space Center | Not provided | Impounded Areas | Not provided. | 100% On-site Retention | Completed | 2014 | 2.444 | 150 | A | 1655 | $62,406 | Not provided | Not provided | $62,406 | N/A | Structural | 2013 | Banana River Lagoon | Not provided | Not provided | 100% Table 5 & TA | yes | 91.248 | 522.6647
8905 | Natural Lands | Banana River | N/A | BR1-2 | 0.67 | 0.72 | 0.27843 | 5.7096 | 0.58237 | 1.5897 | 0.16215 | 6460 | Mixed scrub-shrub wetland | KSC-17-BRL | Impounded Areas | 1656.5505 | Kennedy Space Center | Not provided | Impounded Areas | Not provided. | 100% On-site Retention | Completed | 2014 | 2.444 | 150 | A | 1655 | $62,406 | Not provided | Not provided | $62,406 | N/A | Structural | 2013 | Banana River Lagoon | Not provided | Not provided | 100% Table 5 & TA | yes | 158.8009 | 1126.7645
8906 | Natural Lands | Banana River | N/A | BR1-2 | 0.67 | 0.72 | 0.017334 | 6.5591 | 0.64223 | 0.11369 | 0.011132 | 4200 | Upland Hardwood Forest | KSC-17-BRL | Impounded Areas | 1656.5505 | Kennedy Space Center | Not provided | Impounded Areas | Not provided. | 100% On-site Retention | Completed | 2014 | 2.444 | 150 | A | 1655 | $62,406 | Not provided | Not provided | $62,406 | N/A | Structural | 2013 | Banana River Lagoon | Not provided | Not provided | 100% Table 5 & TA | yes | 44.4758 | 70.1474
8907 | Natural Lands | Banana River | N/A | BR1-2 | 0.67 | 0.72 | 0.59936 | 6.5591 | 0.64223 | 3.9313 | 0.38493 | 6170 | Mixed wetland hardwoods | KSC-17-BRL | Impounded Areas | 1656.5505 | Kennedy Space Center | Not provided | Impounded Areas | Not provided. | 100% On-site Retention | Completed | 2014 | 2.444 | 150 | A | 1655 | $62,406 | Not provided | Not provided | $62,406 | N/A | Structural | 2013 | Banana River Lagoon | Not provided | Not provided | 100% Table 5 & TA | yes | 193.5405 | 2425.5127
8908 | Natural Lands | Banana River | N/A | BR1-2 | 0.67 | 0.72 | 0.025378 | 5.4351 | 0.49741 | 0.13793 | 0.012623 | 3200 | Shrub and Brushland | KSC-17-BRL | Impounded Areas | 1656.5505 | Kennedy Space Center | Not provided | Impounded Areas | Not provided. | 100% On-site Retention | Completed | 2014 | 2.444 | 150 | A | 1655 | $62,406 | Not provided | Not provided | $62,406 | N/A | Structural | 2013 | Banana River Lagoon | Not provided | Not provided | 100% Table 5 & TA | yes | 106.2654 | 102.7014
8909 | Natural Lands | Banana River | N/A | BR1-2 | 0.67 | 0.72 | 0.59239 | 5.4351 | 0.49741 | 3.2197 | 0.29466 | 6410 | Freshwater marshes | KSC-17-BRL | Impounded Areas | 1656.5505 | Kennedy Space Center | Not provided | Impounded Areas | Not provided. | 100% On-site Retention | Completed | 2014 | 2.444 | 150 | A | 1655 | $62,406 | Not provided | Not provided | $62,406 | N/A | Structural | 2013 | Banana River Lagoon | Not provided | Not provided | 100% Table 5 & TA | yes | 192.2716 | 2397.2986
8910 | Natural Lands | Banana River | N/A | BR1-2 | 0.67 | 0.72 | 0.0031543 | 6.5141 | 0.63115 | 0.020547 | 0.0019908 | 6170 | Mixed wetland hardwoods | KSC-17-BRL | Impounded Areas | 1656.5505 | Kennedy Space Center | Not provided | Impounded Areas | Not provided. | 100% On-site Retention | Completed | 2014 | 2.444 | 150 | A | 1655 | $62,406 | Not provided | Not provided | $62,406 | N/A | Structural | 2013 | Banana River Lagoon | Not provided | Not provided | 100% Table 5 & TA | yes | 36.0296 | 12.7649
8911 | Natural Lands | Banana River | N/A | BR1-2 | 0.67 | 0.72 | 0.2545 | 6.5141 | 0.63115 | 1.6579 | 0.16063 | 6460 | Mixed scrub-shrub wetland | KSC-17-BRL | Impounded Areas | 1656.5505 | Kennedy Space Center | Not provided | Impounded Areas | Not provided. | 100% On-site Retention | Completed | 2014 | 2.444 | 150 | A | 1655 | $62,406 | Not provided | Not provided | $62,406 | N/A | Structural | 2013 | Banana River Lagoon | Not provided | Not provided | 100% Table 5 & TA | yes | 142.8199 | 1029.9353
8912 | Natural Lands | Banana River | N/A | BR1-2 | 0.67 | 0.72 | 0.36011 | 6.5141 | 0.63115 | 2.3458 | 0.22728 | 6460 | Mixed scrub-shrub wetland | KSC-17-BRL | Impounded Areas | 1656.5505 | Kennedy Space Center | Not provided | Impounded Areas | Not provided. | 100% On-site Retention | Completed | 2014 | 2.444 | 150 | A | 1655 | $62,406 | Not provided | Not provided | $62,406 | N/A | Structural | 2013 | Banana River Lagoon | Not provided | Not provided | 100% Table 5 & TA | yes | 158.9222 | 1457.2997
8913 | Natural Lands | Banana River | N/A | BR1-2 | 0.67 | 0.72 | 0.49386 | 5.2933 | 0.61532 | 2.6141 | 0.30388 | 3200 | Shrub and Brushland | KSC-17-BRL | Impounded Areas | 1656.5505 | Kennedy Space Center | Not provided | Impounded Areas | Not provided. | 100% On-site Retention | Completed | 2014 | 2.444 | 150 | A | 1655 | $62,406 | Not provided | Not provided | $62,406 | N/A | Structural | 2013 | Banana River Lagoon | Not provided | Not provided | 100% Table 5 & TA | yes | 180.6951 | 1998.5798
8914 | Natural Lands | Banana River | N/A | BR1-2 | 0.67 | 0.72 | 0.1239 | 5.2933 | 0.61532 | 0.65586 | 0.07624 | 6410 | Freshwater marshes | KSC-17-BRL | Impounded Areas | 1656.5505 | Kennedy Space Center | Not provided | Impounded Areas | Not provided. | 100% On-site Retention | Completed | 2014 | 2.444 | 150 | A | 1655 | $62,406 | Not provided | Not provided | $62,406 | N/A | Structural | 2013 | Banana River Lagoon | Not provided | Not provided | 100% Table 5 & TA | yes | 120.8087 | 501.4202
8915 | Natural Lands | Banana River | N/A | BR1-2 | 0.67 | 0.72 | 0.18806 | 6.3427 | 0.66946 | 1.1928 | 0.1259 | 3200 | Shrub and Brushland | KSC-17-BRL | Impounded Areas | 1656.5505 | Kennedy Space Center | Not provided | Impounded Areas | Not provided. | 100% On-site Retention | Completed | 2014 | 2.444 | 150 | A | 1655 | $62,406 | Not provided | Not provided | $62,406 | N/A | Structural | 2013 | Banana River Lagoon | Not provided | Not provided | 100% Table 5 & TA | yes | 122.1163 | 761.0467
8916 | Natural Lands | Banana River | N/A | BR1-2 | 0.67 | 0.72 | 0.4297 | 6.3427 | 0.66946 | 2.7255 | 0.28767 | 6120 | Mangrove swamp | KSC-17-BRL | Impounded Areas | 1656.5505 | Kennedy Space Center | Not provided | Impounded Areas | Not provided. | 100% On-site Retention | Completed | 2014 | 2.444 | 150 | A | 1655 | $62,406 | Not provided | Not provided | $62,406 | N/A | Structural | 2013 | Banana River Lagoon | Not provided | Not provided | 100% Table 5 & TA | yes | 180.4649 | 1738.9533
8917 | Natural Lands | Banana River | N/A | BR1-2 | 0.67 | 0.72 | 0.61423 | 2.1474 | 0.22358 | 1.319 | 0.13733 | 3200 | Shrub and Brushland | KSC-17-BRL | Impounded Areas | 1656.5505 | Kennedy Space Center | Not provided | Impounded Areas | Not provided. | 100% On-site Retention | Completed | 2014 | 2.444 | 150 | A | 1655 | $62,406 | Not provided | Not provided | $62,406 | N/A | Structural | 2013 | Banana River Lagoon | Not provided | Not provided | 100% Table 5 & TA | yes | 196.9897 | 2485.7031
8918 | Natural Lands | Banana River | N/A | BR1-2 | 0.67 | 0.72 | 0.0035328 | 2.1474 | 0.22358 | 0.0075863 | 0.00078986 | 6170 | Mixed wetland hardwoods | KSC-17-BRL | Impounded Areas | 1656.5505 | Kennedy Space Center | Not provided | Impounded Areas | Not provided. | 100% On-site Retention | Completed | 2014 | 2.444 | 150 | A | 1655 | $62,406 | Not provided | Not provided | $62,406 | N/A | Structural | 2013 | Banana River Lagoon | Not provided | Not provided | 100% Table 5 & TA | yes | 18.5174 | 14.2969
8919 | Natural Lands | Banana River | N/A | BR1-2 | 0.67 | 0.72 | 0.031745 | 5.2234 | 0.51818 | 0.16582 | 0.01645 | 4200 | Upland Hardwood Forest | KSC-17-BRL | Impounded Areas | 1656.5505 | Kennedy Space Center | Not provided | Impounded Areas | Not provided. | 100% On-site Retention | Completed | 2014 | 2.444 | 150 | A | 1655 | $62,406 | Not provided | Not provided | $62,406 | N/A | Structural | 2013 | Banana River Lagoon | Not provided | Not provided | 100% Table 5 & TA | yes | 109.5334 | 128.467
8920 | Natural Lands | Banana River | N/A | BR1-2 | 0.67 | 0.72 | 0.37027 | 5.2234 | 0.51818 | 1.934 | 0.19186 | 6170 | Mixed wetland hardwoods | KSC-17-BRL | Impounded Areas | 1656.5505 | Kennedy Space Center | Not provided | Impounded Areas | Not provided. | 100% On-site Retention | Completed | 2014 | 2.444 | 150 | A | 1655 | $62,406 | Not provided | Not provided | $62,406 | N/A | Structural | 2013 | Banana River Lagoon | Not provided | Not provided | 100% Table 5 & TA | yes | 161.0999 | 1498.4095
8921 | Natural Lands | Banana River | N/A | BR1-2 | 0.67 | 0.72 | 0.081753 | 2.9513 | 0.30527 | 0.24128 | 0.024957 | 4200 | Upland Hardwood Forest | KSC-17-BRL | Impounded Areas | 1656.5505 | Kennedy Space Center | Not provided | Impounded Areas | Not provided. | 100% On-site Retention | Completed | 2014 | 2.444 | 150 | A | 1655 | $62,406 | Not provided | Not provided | $62,406 | N/A | Structural | 2013 | Banana River Lagoon | Not provided | Not provided | 100% Table 5 & TA | yes | 119.0717 | 330.8434
8922 | Natural Lands | Banana River | N/A | BR1-2 | 0.67 | 0.72 | 0.1382 | 2.9513 | 0.30527 | 0.40788 | 0.042189 | 6170 | Mixed wetland hardwoods | KSC-17-BRL | Impounded Areas | 1656.5505 | Kennedy Space Center | Not provided | Impounded Areas | Not provided. | 100% On-site Retention | Completed | 2014 | 2.444 | 150 | A | 1655 | $62,406 | Not provided | Not provided | $62,406 | N/A | Structural | 2013 | Banana River Lagoon | Not provided | Not provided | 100% Table 5 & TA | yes | 121.8969 | 559.2902
8923 | Natural Lands | Banana River | N/A | BR1-2 | 0.67 | 0.72 | 0.044024 | 4.1517 | 0.38747 | 0.18277 | 0.017058 | 4110 | Pine flatwoods | KSC-17-BRL | Impounded Areas | 1656.5505 | Kennedy Space Center | Not provided | Impounded Areas | Not provided. | 100% On-site Retention | Completed | 2014 | 2.444 | 150 | A | 1655 | $62,406 | Not provided | Not provided | $62,406 | N/A | Structural | 2013 | Banana River Lagoon | Not provided | Not provided | 100% Table 5 & TA | yes | 60.0893 | 178.1588
8924 | Natural Lands | Banana River | N/A | BR1-2 | 0.67 | 0.72 | 0.13313 | 4.1517 | 0.38747 | 0.55274 | 0.051586 | 6420 | Saltwater marshes | KSC-17-BRL | Impounded Areas | 1656.5505 | Kennedy Space Center | Not provided | Impounded Areas | Not provided. | 100% On-site Retention | Completed | 2014 | 2.444 | 150 | A | 1655 | $62,406 | Not provided | Not provided | $62,406 | N/A | Structural | 2013 | Banana River Lagoon | Not provided | Not provided | 100% Table 5 & TA | yes | 130.1091 | 538.7778
8925 | Kennedy Space Center | Banana River | N/A | BR1-2 | 0.67 | 0.72 | 0.33372 | 4.1517 | 0.38747 | 1.3855 | 0.12931 | 7430 | Spoil areas | KSC-17-BRL | Impounded Areas | 1656.5505 | Kennedy Space Center | Not provided | Impounded Areas | Not provided. | 100% On-site Retention | Completed | 2014 | 2.444 | 150 | A | 1655 | $62,406 | Not provided | Not provided | $62,406 | N/A | Structural | 2013 | Banana River Lagoon | Not provided | Not provided | 100% Table 5 & TA | yes | 160.7426 | 1350.5235
8926 | Natural Lands | Banana River | N/A | BR1-2 | 0.67 | 0.72 | 0.61776 | 6.7319 | 0.64359 | 4.1587 | 0.39759 | 6410 | Freshwater marshes | KSC-17-BRL | Impounded Areas | 1656.5505 | Kennedy Space Center | Not provided | Impounded Areas | Not provided. | 100% On-site Retention | Completed | 2014 | 2.444 | 150 | A | 1655 | $62,406 | Not provided | Not provided | $62,406 | N/A | Structural | 2013 | Banana River Lagoon | Not provided | Not provided | 100% Table 5 & TA | yes | 200 | 2500
8927 | Natural Lands | Banana River | N/A | BR1-2 | 0.67 | 0.72 | 0.094057 | 5.7795 | 0.58788 | 0.54361 | 0.055295 | 3200 | Shrub and Brushland | KSC-17-BRL | Impounded Areas | 1656.5505 | Kennedy Space Center | Not provided | Impounded Areas | Not provided. | 100% On-site Retention | Completed | 2014 | 2.444 | 150 | A | 1655 | $62,406 | Not provided | Not provided | $62,406 | N/A | Structural | 2013 | Banana River Lagoon | Not provided | Not provided | 100% Table 5 & TA | yes | 123.1237 | 380.636
8928 | Natural Lands | Banana River | N/A | BR1-2 | 0.67 | 0.72 | 0.093293 | 5.7795 | 0.58788 | 0.53919 | 0.054845 | 3200 | Shrub and Brushland | KSC-17-BRL | Impounded Areas | 1656.5505 | Kennedy Space Center | Not provided | Impounded Areas | Not provided. | 100% On-site Retention | Completed | 2014 | 2.444 | 150 | A | 1655 | $62,406 | Not provided | Not provided | $62,406 | N/A | Structural | 2013 | Banana River Lagoon | Not provided | Not provided | 100% Table 5 & TA | yes | 102.8121 | 377.5432
8929 | Natural Lands | Banana River | N/A | BR1-2 | 0.67 | 0.72 | 0.43041 | 5.7795 | 0.58788 | 2.4876 | 0.25303 | 6410 | Freshwater marshes | KSC-17-BRL | Impounded Areas | 1656.5505 | Kennedy Space Center | Not provided | Impounded Areas | Not provided. | 100% On-site Retention | Completed | 2014 | 2.444 | 150 | A | 1655 | $62,406 | Not provided | Not provided | $62,406 | N/A | Structural | 2013 | Banana River Lagoon | Not provided | Not provided | 100% Table 5 & TA | yes | 168.7446 | 1741.8208
8930 | Natural Lands | Banana River | N/A | BR1-2 | 0.67 | 0.72 | 0.44701 | 5.2394 | 0.44772 | 2.3421 | 0.20014 | 6420 | Saltwater marshes | KSC-17-BRL | Impounded Areas | 1656.5505 | Kennedy Space Center | Not provided | Impounded Areas | Not provided. | 100% On-site Retention | Completed | 2014 | 2.444 | 150 | A | 1655 | $62,406 | Not provided | Not provided | $62,406 | N/A | Structural | 2013 | Banana River Lagoon | Not provided | Not provided | 100% Table 5 & TA | yes | 173.3381 | 1808.9905
8931 | Natural Lands | Banana River | N/A | BR1-2 | 0.67 | 0.72 | 0.17075 | 5.2394 | 0.44772 | 0.89464 | 0.076449 | 6420 | Saltwater marshes | KSC-17-BRL | Impounded Areas | 1656.5505 | Kennedy Space Center | Not provided | Impounded Areas | Not provided. | 100% On-site Retention | Completed | 2014 | 2.444 | 150 | A | 1655 | $62,406 | Not provided | Not provided | $62,406 | N/A | Structural | 2013 | Banana River Lagoon | Not provided | Not provided | 100% Table 5 & TA | yes | 128.6188 | 691.0095
8932 | Natural Lands | Banana River | N/A | BR1-2 | 0.67 | 0.72 | 0.098811 | 5.4231 | 0.54533 | 0.53587 | 0.053885 | 4200 | Upland Hardwood Forest | KSC-17-BRL | Impounded Areas | 1656.5505 | Kennedy Space Center | Not provided | Impounded Areas | Not provided. | 100% On-site Retention | Completed | 2014 | 2.444 | 150 | A | 1655 | $62,406 | Not provided | Not provided | $62,406 | N/A | Structural | 2013 | Banana River Lagoon | Not provided | Not provided | 100% Table 5 & TA | yes | 141.6059 | 399.8755
8933 | Natural Lands | Banana River | N/A | BR1-2 | 0.67 | 0.72 | 0.39735 | 5.4231 | 0.54533 | 2.1549 | 0.21669 | 6170 | Mixed wetland hardwoods | KSC-17-BRL | Impounded Areas | 1656.5505 | Kennedy Space Center | Not provided | Impounded Areas | Not provided. | 100% On-site Retention | Completed | 2014 | 2.444 | 150 | A | 1655 | $62,406 | Not provided | Not provided | $62,406 | N/A | Structural | 2013 | Banana River Lagoon | Not provided | Not provided | 100% Table 5 & TA | yes | 166.3283 | 1608.0137
8934 | Natural Lands | Banana River | N/A | BR1-2 | 0.67 | 0.72 | 0.45123 | 7.1545 | 0.69029 | 3.2283 | 0.31148 | 6120 | Mangrove swamp | KSC-17-BRL | Impounded Areas | 1656.5505 | Kennedy Space Center | Not provided | Impounded Areas | Not provided. | 100% On-site Retention | Completed | 2014 | 2.444 | 150 | A | 1655 | $62,406 | Not provided | Not provided | $62,406 | N/A | Structural | 2013 | Banana River Lagoon | Not provided | Not provided | 100% Table 5 & TA | yes | 238.4438 | 1826.0536
8935 | Natural Lands | Banana River | N/A | BR1-2 | 0.67 | 0.72 | 0.16654 | 7.1545 | 0.69029 | 1.1915 | 0.11496 | 6460 | Mixed scrub-shrub wetland | KSC-17-BRL | Impounded Areas | 1656.5505 | Kennedy Space Center | Not provided | Impounded Areas | Not provided. | 100% On-site Retention | Completed | 2014 | 2.444 | 150 | A | 1655 | $62,406 | Not provided | Not provided | $62,406 | N/A | Structural | 2013 | Banana River Lagoon | Not provided | Not provided | 100% Table 5 & TA | yes | 120.2859 | 673.9464
8936 | Natural Lands | Banana River | N/A | BR1-2 | 0.67 | 0.72 | 0.43692 | 6.1846 | 0.58648 | 2.7022 | 0.25625 | 6170 | Mixed wetland hardwoods | KSC-17-BRL | Impounded Areas | 1656.5505 | Kennedy Space Center | Not provided | Impounded Areas | Not provided. | 100% On-site Retention | Completed | 2014 | 2.444 | 150 | A | 1655 | $62,406 | Not provided | Not provided | $62,406 | N/A | Structural | 2013 | Banana River Lagoon | Not provided | Not provided | 100% Table 5 & TA | yes | 170.895 | 1768.1518
8937 | Natural Lands | Banana River | N/A | BR1-2 | 0.67 | 0.72 | 0.18084 | 6.1846 | 0.58648 | 1.1185 | 0.10606 | 6460 | Mixed scrub-shrub wetland | KSC-17-BRL | Impounded Areas | 1656.5505 | Kennedy Space Center | Not provided | Impounded Areas | Not provided. | 100% On-site Retention | Completed | 2014 | 2.444 | 150 | A | 1655 | $62,406 | Not provided | Not provided | $62,406 | N/A | Structural | 2013 | Banana River Lagoon | Not provided | Not provided | 100% Table 5 & TA | yes | 129.4429 | 731.8482
8938 | Natural Lands | Banana River | N/A | BR1-2 | 0.67 | 0.72 | 0.095443 | 7.5999 | 0.75163 | 0.72536 | 0.071738 | 6120 | Mangrove swamp | KSC-17-BRL | Impounded Areas | 1656.5505 | Kennedy Space Center | Not provided | Impounded Areas | Not provided. | 100% On-site Retention | Completed | 2014 | 2.444 | 150 | A | 1655 | $62,406 | Not provided | Not provided | $62,406 | N/A | Structural | 2013 | Banana River Lagoon | Not provided | Not provided | 100% Table 5 & TA | yes | 110.0716 | 386.2457
8939 | Natural Lands | Banana River | N/A | BR1-2 | 0.67 | 0.72 | 0.043355 | 7.5999 | 0.75163 | 0.32949 | 0.032586 | 6410 | Freshwater marshes | KSC-17-BRL | Impounded Areas | 1656.5505 | Kennedy Space Center | Not provided | Impounded Areas | Not provided. | 100% On-site Retention | Completed | 2014 | 2.444 | 150 | A | 1655 | $62,406 | Not provided | Not provided | $62,406 | N/A | Structural | 2013 | Banana River Lagoon | Not provided | Not provided | 100% Table 5 & TA | yes | 59.0367 | 175.4501
8940 | Natural Lands | Banana River | N/A | BR1-2 | 0.67 | 0.72 | 0.22049 | 5.4294 | 0.5773 | 1.1972 | 0.12729 | 6460 | Mixed scrub-shrub wetland | KSC-17-BRL | Impounded Areas | 1656.5505 | Kennedy Space Center | Not provided | Impounded Areas | Not provided. | 100% On-site Retention | Completed | 2014 | 2.444 | 150 | A | 1655 | $62,406 | Not provided | Not provided | $62,406 | N/A | Structural | 2013 | Banana River Lagoon | Not provided | Not provided | 100% Table 5 & TA | yes | 137.8474 | 892.3088
8941 | Natural Lands | Banana River | N/A | BR1-2 | 0.67 | 0.72 | 0.00098448 | 5.0078 | 0.59752 | 0.0049301 | 0.00058824 | 3200 | Shrub and Brushland | KSC-17-BRL | Impounded Areas | 1656.5505 | Kennedy Space Center | Not provided | Impounded Areas | Not provided. | 100% On-site Retention | Completed | 2014 | 2.444 | 150 | A | 1655 | $62,406 | Not provided | Not provided | $62,406 | N/A | Structural | 2013 | Banana River Lagoon | Not provided | Not provided | 100% Table 5 & TA | yes | 11.9689 | 3.984
8942 | Natural Lands | Banana River | N/A | BR1-2 | 0.67 | 0.72 | 0.5312 | 3.4377 | 0.47336 | 1.8261 | 0.25145 | 6120 | Mangrove swamp | KSC-17-BRL | Impounded Areas | 1656.5505 | Kennedy Space Center | Not provided | Impounded Areas | Not provided. | 100% On-site Retention | Completed | 2014 | 2.444 | 150 | A | 1655 | $62,406 | Not provided | Not provided | $62,406 | N/A | Structural | 2013 | Banana River Lagoon | Not provided | Not provided | 100% Table 5 & TA | yes | 205.5541 | 2149.6921
8943 | Natural Lands | Banana River | N/A | BR1-2 | 0.67 | 0.72 | 0.086563 | 3.4377 | 0.47336 | 0.29758 | 0.040975 | 6420 | Saltwater marshes | KSC-17-BRL | Impounded Areas | 1656.5505 | Kennedy Space Center | Not provided | Impounded Areas | Not provided. | 100% On-site Retention | Completed | 2014 | 2.444 | 150 | A | 1655 | $62,406 | Not provided | Not provided | $62,406 | N/A | Structural | 2013 | Banana River Lagoon | Not provided | Not provided | 100% Table 5 & TA | yes | 111.6813 | 350.3079
8944 | Natural Lands | Banana River | N/A | BR1-2 | 0.67 | 0.72 | 0.21515 | 5.826 | 0.60172 | 1.2535 | 0.12946 | 3200 | Shrub and Brushland | KSC-17-BRL | Impounded Areas | 1656.5505 | Kennedy Space Center | Not provided | Impounded Areas | Not provided. | 100% On-site Retention | Completed | 2014 | 2.444 | 150 | A | 1655 | $62,406 | Not provided | Not provided | $62,406 | N/A | Structural | 2013 | Banana River Lagoon | Not provided | Not provided | 100% Table 5 & TA | yes | 136.3404 | 870.6865
8945 | Natural Lands | Banana River | N/A | BR1-2 | 0.67 | 0.72 | 0.3303 | 5.826 | 0.60172 | 1.9244 | 0.19875 | 6410 | Freshwater marshes | KSC-17-BRL | Impounded Areas | 1656.5505 | Kennedy Space Center | Not provided | Impounded Areas | Not provided. | 100% On-site Retention | Completed | 2014 | 2.444 | 150 | A | 1655 | $62,406 | Not provided | Not provided | $62,406 | N/A | Structural | 2013 | Banana River Lagoon | Not provided | Not provided | 100% Table 5 & TA | yes | 156.8596 | 1336.6964
8946 | Natural Lands | Banana River | N/A | BR1-2 | 0.67 | 0.72 | 0.072307 | 5.826 | 0.60172 | 0.42126 | 0.043509 | 6460 | Mixed scrub-shrub wetland | KSC-17-BRL | Impounded Areas | 1656.5505 | Kennedy Space Center | Not provided | Impounded Areas | Not provided. | 100% On-site Retention | Completed | 2014 | 2.444 | 150 | A | 1655 | $62,406 | Not provided | Not provided | $62,406 | N/A | Structural | 2013 | Banana River Lagoon | Not provided | Not provided | 100% Table 5 & TA | yes | 111.3915 | 292.6171
8947 | Natural Lands | Banana River | N/A | BR1-2 | 0.67 | 0.72 | 0.030927 | 6.1587 | 0.56688 | 0.19047 | 0.017532 | 6410 | Freshwater marshes | KSC-17-BRL | Impounded Areas | 1656.5505 | Kennedy Space Center | Not provided | Impounded Areas | Not provided. | 100% On-site Retention | Completed | 2014 | 2.444 | 150 | A | 1655 | $62,406 | Not provided | Not provided | $62,406 | N/A | Structural | 2013 | Banana River Lagoon | Not provided | Not provided | 100% Table 5 & TA | yes | 50.9758 | 125.157
8948 | Natural Lands | Banana River | N/A | BR1-2 | 0.67 | 0.72 | 0.074892 | 6.1587 | 0.56688 | 0.46124 | 0.042455 | 6420 | Saltwater marshes | KSC-17-BRL | Impounded Areas | 1656.5505 | Kennedy Space Center | Not provided | Impounded Areas | Not provided. | 100% On-site Retention | Completed | 2014 | 2.444 | 150 | A | 1655 | $62,406 | Not provided | Not provided | $62,406 | N/A | Structural | 2013 | Banana River Lagoon | Not provided | Not provided | 100% Table 5 & TA | yes | 113.762 | 303.0782
8949 | Natural Lands | Banana River | N/A | BR1-2 | 0.67 | 0.72 | 0.034785 | 6.1587 | 0.56688 | 0.21423 | 0.019719 | 6460 | Mixed scrub-shrub wetland | KSC-17-BRL | Impounded Areas | 1656.5505 | Kennedy Space Center | Not provided | Impounded Areas | Not provided. | 100% On-site Retention | Completed | 2014 | 2.444 | 150 | A | 1655 | $62,406 | Not provided | Not provided | $62,406 | N/A | Structural | 2013 | Banana River Lagoon | Not provided | Not provided | 100% Table 5 & TA | yes | 74.7864 | 140.7679
8950 | Natural Lands | Banana River | N/A | BR1-2 | 0.67 | 0.72 | 0.40936 | 5.3762 | 0.60121 | 2.2008 | 0.24611 | 3200 | Shrub and Brushland | KSC-17-BRL | Impounded Areas | 1656.5505 | Kennedy Space Center | Not provided | Impounded Areas | Not provided. | 100% On-site Retention | Completed | 2014 | 2.444 | 150 | A | 1655 | $62,406 | Not provided | Not provided | $62,406 | N/A | Structural | 2013 | Banana River Lagoon | Not provided | Not provided | 100% Table 5 & TA | yes | 169.043 | 1656.634
8951 | Natural Lands | Banana River | N/A | BR1-2 | 0.67 | 0.72 | 0.2084 | 5.3762 | 0.60121 | 1.1204 | 0.12529 | 6170 | Mixed wetland hardwoods | KSC-17-BRL | Impounded Areas | 1656.5505 | Kennedy Space Center | Not provided | Impounded Areas | Not provided. | 100% On-site Retention | Completed | 2014 | 2.444 | 150 | A | 1655 | $62,406 | Not provided | Not provided | $62,406 | N/A | Structural | 2013 | Banana River Lagoon | Not provided | Not provided | 100% Table 5 & TA | yes | 136.5122 | 843.366
8952 | Natural Lands | Banana River | N/A | BR1-2 | 0.67 | 0.72 | 0.53207 | 7.144 | 0.68909 | 3.8011 | 0.36664 | 6410 | Freshwater marshes | KSC-17-BRL | Impounded Areas | 1656.5505 | Kennedy Space Center | Not provided | Impounded Areas | Not provided. | 100% On-site Retention | Completed | 2014 | 2.444 | 150 | A | 1655 | $62,406 | Not provided | Not provided | $62,406 | N/A | Structural | 2013 | Banana River Lagoon | Not provided | Not provided | 100% Table 5 & TA | yes | 185.395 | 2153.2095
8953 | Natural Lands | Banana River | N/A | BR1-2 | 0.67 | 0.72 | 0.076455 | 7.144 | 0.68909 | 0.5462 | 0.052684 | 6420 | Saltwater marshes | KSC-17-BRL | Impounded Areas | 1656.5505 | Kennedy Space Center | Not provided | Impounded Areas | Not provided. | 100% On-site Retention | Completed | 2014 | 2.444 | 150 | A | 1655 | $62,406 | Not provided | Not provided | $62,406 | N/A | Structural | 2013 | Banana River Lagoon | Not provided | Not provided | 100% Table 5 & TA | yes | 92.4869 | 309.4009
8954 | Natural Lands | Banana River | N/A | BR1-2 | 0.67 | 0.72 | 0.10768 | 6.8555 | 0.70002 | 0.73817 | 0.075375 | 3100 | Herbaceous Dry Prairie | KSC-17-BRL | Impounded Areas | 1656.5505 | Kennedy Space Center | Not provided | Impounded Areas | Not provided. | 100% On-site Retention | Completed | 2014 | 2.444 | 150 | A | 1655 | $62,406 | Not provided | Not provided | $62,406 | N/A | Structural | 2013 | Banana River Lagoon | Not provided | Not provided | 100% Table 5 & TA | yes | 205.7662 | 435.7458
8955 | Natural Lands | Banana River | N/A | BR1-2 | 0.67 | 0.72 | 0.27364 | 6.8555 | 0.70002 | 1.8759 | 0.19155 | 6120 | Mangrove swamp | KSC-17-BRL | Impounded Areas | 1656.5505 | Kennedy Space Center | Not provided | Impounded Areas | Not provided. | 100% On-site Retention | Completed | 2014 | 2.444 | 150 | A | 1655 | $62,406 | Not provided | Not provided | $62,406 | N/A | Structural | 2013 | Banana River Lagoon | Not provided | Not provided | 100% Table 5 & TA | yes | 148.5325 | 1107.3631
8956 | Natural Lands | Banana River | N/A | BR1-2 | 0.67 | 0.72 | 0.019313 | 6.8555 | 0.70002 | 0.1324 | 0.013519 | 6410 | Freshwater marshes | KSC-17-BRL | Impounded Areas | 1656.5505 | Kennedy Space Center | Not provided | Impounded Areas | Not provided. | 100% On-site Retention | Completed | 2014 | 2.444 | 150 | A | 1655 | $62,406 | Not provided | Not provided | $62,406 | N/A | Structural | 2013 | Banana River Lagoon | Not provided | Not provided | 100% Table 5 & TA | yes | 47.841 | 78.1564
8957 | Natural Lands | Banana River | N/A | BR1-2 | 0.67 | 0.72 | 0.04796 | 6.0069 | 0.57594 | 0.28809 | 0.027622 | 3200 | Shrub and Brushland | KSC-17-BRL | Impounded Areas | 1656.5505 | Kennedy Space Center | Not provided | Impounded Areas | Not provided. | 100% On-site Retention | Completed | 2014 | 2.444 | 150 | A | 1655 | $62,406 | Not provided | Not provided | $62,406 | N/A | Structural | 2013 | Banana River Lagoon | Not provided | Not provided | 100% Table 5 & TA | yes | 86.3412 | 194.0877
8958 | Natural Lands | Banana River | N/A | BR1-2 | 0.67 | 0.72 | 0.47424 | 6.0069 | 0.57594 | 2.8487 | 0.27314 | 6460 | Mixed scrub-shrub wetland | KSC-17-BRL | Impounded Areas | 1656.5505 | Kennedy Space Center | Not provided | Impounded Areas | Not provided. | 100% On-site Retention | Completed | 2014 | 2.444 | 150 | A | 1655 | $62,406 | Not provided | Not provided | $62,406 | N/A | Structural | 2013 | Banana River Lagoon | Not provided | Not provided | 100% Table 5 & TA | yes | 191.4403 | 1919.1993
8959 | Natural Lands | Banana River | N/A | BR1-2 | 0.67 | 0.72 | 0.61776 | 4.9792 | 0.67721 | 3.076 | 0.41835 | 4200 | Upland Hardwood Forest | KSC-17-BRL | Impounded Areas | 1656.5505 | Kennedy Space Center | Not provided | Impounded Areas | Not provided. | 100% On-site Retention | Completed | 2014 | 2.444 | 150 | A | 1655 | $62,406 | Not provided | Not provided | $62,406 | N/A | Structural | 2013 | Banana River Lagoon | Not provided | Not provided | 100% Table 5 & TA | yes | 200 | 2500
8960 | Natural Lands | Banana River | N/A | BR1-2 | 0.67 | 0.72 | 0.32062 | 7.4222 | 0.72716 | 2.3797 | 0.23314 | 6120 | Mangrove swamp | KSC-17-BRL | Impounded Areas | 1656.5505 | Kennedy Space Center | Not provided | Impounded Areas | Not provided. | 100% On-site Retention | Completed | 2014 | 2.444 | 150 | A | 1655 | $62,406 | Not provided | Not provided | $62,406 | N/A | Structural | 2013 | Banana River Lagoon | Not provided | Not provided | 100% Table 5 & TA | yes | 154.9328 | 1297.4964
8961 | Natural Lands | Banana River | N/A | BR1-2 | 0.67 | 0.72 | 0.25043 | 7.4222 | 0.72716 | 1.8587 | 0.1821 | 6410 | Freshwater marshes | KSC-17-BRL | Impounded Areas | 1656.5505 | Kennedy Space Center | Not provided | Impounded Areas | Not provided. | 100% On-site Retention | Completed | 2014 | 2.444 | 150 | A | 1655 | $62,406 | Not provided | Not provided | $62,406 | N/A | Structural | 2013 | Banana River Lagoon | Not provided | Not provided | 100% Table 5 & TA | yes | 148.8907 | 1013.4461
8962 | Natural Lands | Banana River | N/A | BR1-2 | 0.67 | 0.72 | 0.046717 | 7.4222 | 0.72716 | 0.34675 | 0.033971 | 6460 | Mixed scrub-shrub wetland | KSC-17-BRL | Impounded Areas | 1656.5505 | Kennedy Space Center | Not provided | Impounded Areas | Not provided. | 100% On-site Retention | Completed | 2014 | 2.444 | 150 | A | 1655 | $62,406 | Not provided | Not provided | $62,406 | N/A | Structural | 2013 | Banana River Lagoon | Not provided | Not provided | 100% Table 5 & TA | yes | 61.2975 | 189.0575
8963 | Natural Lands | Banana River | N/A | BR1-2 | 0.67 | 0.72 | 0.035307 | 6.7398 | 0.6546 | 0.23796 | 0.023112 | 5100 | Streams and waterways | KSC-17-BRL | Impounded Areas | 1656.5505 | Kennedy Space Center | Not provided | Impounded Areas | Not provided. | 100% On-site Retention | Completed | 2014 | 2.444 | 150 | A | 1655 | $62,406 | Not provided | Not provided | $62,406 | N/A | Structural | 2013 | Banana River Lagoon | Not provided | Not provided | 100% Table 5 & TA | yes | 64.6846 | 142.8817
8964 | Natural Lands | Banana River | N/A | BR1-2 | 0.67 | 0.72 | 3.8383e-05 | 6.7398 | 0.6546 | 0.00025869 | 2.5125e-05 | 6420 | Saltwater marshes | KSC-17-BRL | Impounded Areas | 1656.5505 | Kennedy Space Center | Not provided | Impounded Areas | Not provided. | 100% On-site Retention | Completed | 2014 | 2.444 | 150 | A | 1655 | $62,406 | Not provided | Not provided | $62,406 | N/A | Structural | 2013 | Banana River Lagoon | Not provided | Not provided | 100% Table 5 & TA | yes | 2.1274 | 0.15533
8965 | Natural Lands | Banana River | N/A | BR1-2 | 0.67 | 0.72 | 0.58242 | 6.7398 | 0.6546 | 3.9254 | 0.38125 | 6500 | Non-vegetated Wetland | KSC-17-BRL | Impounded Areas | 1656.5505 | Kennedy Space Center | Not provided | Impounded Areas | Not provided. | 100% On-site Retention | Completed | 2014 | 2.444 | 150 | A | 1655 | $62,406 | Not provided | Not provided | $62,406 | N/A | Structural | 2013 | Banana River Lagoon | Not provided | Not provided | 100% Table 5 & TA | yes | 191.1946 | 2356.963
8966 | Natural Lands | Banana River | N/A | BR1-2 | 0.67 | 0.72 | 0.0056068 | 6.1889 | 0.5942 | 0.0347 | 0.0033316 | 3200 | Shrub and Brushland | KSC-17-BRL | Impounded Areas | 1656.5505 | Kennedy Space Center | Not provided | Impounded Areas | Not provided. | 100% On-site Retention | Completed | 2014 | 2.444 | 150 | A | 1655 | $62,406 | Not provided | Not provided | $62,406 | N/A | Structural | 2013 | Banana River Lagoon | Not provided | Not provided | 100% Table 5 & TA | yes | 23.3934 | 22.6898
8967 | Natural Lands | Banana River | N/A | BR1-2 | 0.67 | 0.72 | 0.10354 | 6.1889 | 0.5942 | 0.64083 | 0.061526 | 6170 | Mixed wetland hardwoods | KSC-17-BRL | Impounded Areas | 1656.5505 | Kennedy Space Center | Not provided | Impounded Areas | Not provided. | 100% On-site Retention | Completed | 2014 | 2.444 | 150 | A | 1655 | $62,406 | Not provided | Not provided | $62,406 | N/A | Structural | 2013 | Banana River Lagoon | Not provided | Not provided | 100% Table 5 & TA | yes | 86.7932 | 419.0303
8968 | Natural Lands | Banana River | N/A | BR1-2 | 0.67 | 0.72 | 0.22923 | 6.1889 | 0.5942 | 1.4187 | 0.13621 | 6460 | Mixed scrub-shrub wetland | KSC-17-BRL | Impounded Areas | 1656.5505 | Kennedy Space Center | Not provided | Impounded Areas | Not provided. | 100% On-site Retention | Completed | 2014 | 2.444 | 150 | A | 1655 | $62,406 | Not provided | Not provided | $62,406 | N/A | Structural | 2013 | Banana River Lagoon | Not provided | Not provided | 100% Table 5 & TA | yes | 137.9028 | 927.6651
8969 | Natural Lands | Banana River | N/A | BR1-2 | 0.67 | 0.72 | 0.55272 | 4.9699 | 0.58915 | 2.7469 | 0.32563 | 3200 | Shrub and Brushland | KSC-17-BRL | Impounded Areas | 1656.5505 | Kennedy Space Center | Not provided | Impounded Areas | Not provided. | 100% On-site Retention | Completed | 2014 | 2.444 | 150 | A | 1655 | $62,406 | Not provided | Not provided | $62,406 | N/A | Structural | 2013 | Banana River Lagoon | Not provided | Not provided | 100% Table 5 & TA | yes | 186.371 | 2236.7674
8970 | Natural Lands | Banana River | N/A | BR1-2 | 0.67 | 0.72 | 0.065046 | 4.9699 | 0.58915 | 0.32327 | 0.038322 | 6410 | Freshwater marshes | KSC-17-BRL | Impounded Areas | 1656.5505 | Kennedy Space Center | Not provided | Impounded Areas | Not provided. | 100% On-site Retention | Completed | 2014 | 2.444 | 150 | A | 1655 | $62,406 | Not provided | Not provided | $62,406 | N/A | Structural | 2013 | Banana River Lagoon | Not provided | Not provided | 100% Table 5 & TA | yes | 114.7645 | 263.2326
8971 | Natural Lands | Banana River | N/A | BR1-2 | 0.67 | 0.72 | 0.086461 | 3.8972 | 0.39983 | 0.33695 | 0.03457 | 3100 | Herbaceous Dry Prairie | KSC-17-BRL | Impounded Areas | 1656.5505 | Kennedy Space Center | Not provided | Impounded Areas | Not provided. | 100% On-site Retention | Completed | 2014 | 2.444 | 150 | A | 1655 | $62,406 | Not provided | Not provided | $62,406 | N/A | Structural | 2013 | Banana River Lagoon | Not provided | Not provided | 100% Table 5 & TA | yes | 74.6795 | 349.8948
8972 | Natural Lands | Banana River | N/A | BR1-2 | 0.67 | 0.72 | 0.052206 | 3.8972 | 0.39983 | 0.20346 | 0.020874 | 4200 | Upland Hardwood Forest | KSC-17-BRL | Impounded Areas | 1656.5505 | Kennedy Space Center | Not provided | Impounded Areas | Not provided. | 100% On-site Retention | Completed | 2014 | 2.444 | 150 | A | 1655 | $62,406 | Not provided | Not provided | $62,406 | N/A | Structural | 2013 | Banana River Lagoon | Not provided | Not provided | 100% Table 5 & TA | yes | 89.4203 | 211.2706
8973 | Natural Lands | Banana River | N/A | BR1-2 | 0.67 | 0.72 | 0.13751 | 3.8972 | 0.39983 | 0.5359 | 0.054981 | 6410 | Freshwater marshes | KSC-17-BRL | Impounded Areas | 1656.5505 | Kennedy Space Center | Not provided | Impounded Areas | Not provided. | 100% On-site Retention | Completed | 2014 | 2.444 | 150 | A | 1655 | $62,406 | Not provided | Not provided | $62,406 | N/A | Structural | 2013 | Banana River Lagoon | Not provided | Not provided | 100% Table 5 & TA | yes | 98.2202 | 556.4816
8974 | Natural Lands | Banana River | N/A | BR1-2 | 0.67 | 0.72 | 0.61776 | 6.0025 | 0.54992 | 3.7081 | 0.33972 | 6420 | Saltwater marshes | KSC-17-BRL | Impounded Areas | 1656.5505 | Kennedy Space Center | Not provided | Impounded Areas | Not provided. | 100% On-site Retention | Completed | 2014 | 2.444 | 150 | A | 1655 | $62,406 | Not provided | Not provided | $62,406 | N/A | Structural | 2013 | Banana River Lagoon | Not provided | Not provided | 100% Table 5 & TA | yes | 200 | 2500
8975 | Natural Lands | Banana River | N/A | BR1-2 | 0.67 | 0.72 | 0.056698 | 6.2519 | 0.61903 | 0.35447 | 0.035097 | 3200 | Shrub and Brushland | KSC-17-BRL | Impounded Areas | 1656.5505 | Kennedy Space Center | Not provided | Impounded Areas | Not provided. | 100% On-site Retention | Completed | 2014 | 2.444 | 150 | A | 1655 | $62,406 | Not provided | Not provided | $62,406 | N/A | Structural | 2013 | Banana River Lagoon | Not provided | Not provided | 100% Table 5 & TA | yes | 111.3224 | 229.4473
8976 | Natural Lands | Banana River | N/A | BR1-2 | 0.67 | 0.72 | 0.54597 | 6.2519 | 0.61903 | 3.4133 | 0.33797 | 6460 | Mixed scrub-shrub wetland | KSC-17-BRL | Impounded Areas | 1656.5505 | Kennedy Space Center | Not provided | Impounded Areas | Not provided. | 100% On-site Retention | Completed | 2014 | 2.444 | 150 | A | 1655 | $62,406 | Not provided | Not provided | $62,406 | N/A | Structural | 2013 | Banana River Lagoon | Not provided | Not provided | 100% Table 5 & TA | yes | 188.2372 | 2209.4694
8977 | Natural Lands | Banana River | N/A | BR1-2 | 0.67 | 0.72 | 0.58561 | 6.2082 | 0.58728 | 3.6356 | 0.34392 | 6170 | Mixed wetland hardwoods | KSC-17-BRL | Impounded Areas | 1656.5505 | Kennedy Space Center | Not provided | Impounded Areas | Not provided. | 100% On-site Retention | Completed | 2014 | 2.444 | 150 | A | 1655 | $62,406 | Not provided | Not provided | $62,406 | N/A | Structural | 2013 | Banana River Lagoon | Not provided | Not provided | 100% Table 5 & TA | yes | 191.1502 | 2369.8764
8978 | Natural Lands | Banana River | N/A | BR1-2 | 0.67 | 0.72 | 0.032154 | 6.2082 | 0.58728 | 0.19962 | 0.018884 | 6460 | Mixed scrub-shrub wetland | KSC-17-BRL | Impounded Areas | 1656.5505 | Kennedy Space Center | Not provided | Impounded Areas | Not provided. | 100% On-site Retention | Completed | 2014 | 2.444 | 150 | A | 1655 | $62,406 | Not provided | Not provided | $62,406 | N/A | Structural | 2013 | Banana River Lagoon | Not provided | Not provided | 100% Table 5 & TA | yes | 58.8145 | 130.1236
8979 | Natural Lands | Banana River | N/A | BR1-2 | 0.67 | 0.72 | 0.048424 | 6.1906 | 0.59979 | 0.29977 | 0.029044 | 4200 | Upland Hardwood Forest | KSC-17-BRL | Impounded Areas | 1656.5505 | Kennedy Space Center | Not provided | Impounded Areas | Not provided. | 100% On-site Retention | Completed | 2014 | 2.444 | 150 | A | 1655 | $62,406 | Not provided | Not provided | $62,406 | N/A | Structural | 2013 | Banana River Lagoon | Not provided | Not provided | 100% Table 5 & TA | yes | 72.2865 | 195.963
8980 | Natural Lands | Banana River | N/A | BR1-2 | 0.67 | 0.72 | 0.56105 | 6.1906 | 0.59979 | 3.4732 | 0.33652 | 6170 | Mixed wetland hardwoods | KSC-17-BRL | Impounded Areas | 1656.5505 | Kennedy Space Center | Not provided | Impounded Areas | Not provided. | 100% On-site Retention | Completed | 2014 | 2.444 | 150 | A | 1655 | $62,406 | Not provided | Not provided | $62,406 | N/A | Structural | 2013 | Banana River Lagoon | Not provided | Not provided | 100% Table 5 & TA | yes | 188.0701 | 2270.4937
8981 | Natural Lands | Banana River | N/A | BR1-2 | 0.67 | 0.72 | 0.29948 | 5.0894 | 0.60254 | 1.5241 | 0.18045 | 3200 | Shrub and Brushland | KSC-17-BRL | Impounded Areas | 1656.5505 | Kennedy Space Center | Not provided | Impounded Areas | Not provided. | 100% On-site Retention | Completed | 2014 | 2.444 | 150 | A | 1655 | $62,406 | Not provided | Not provided | $62,406 | N/A | Structural | 2013 | Banana River Lagoon | Not provided | Not provided | 100% Table 5 & TA | yes | 149.0432 | 1211.9324
8982 | Natural Lands | Banana River | N/A | BR1-2 | 0.67 | 0.72 | 0.064121 | 5.0894 | 0.60254 | 0.32634 | 0.038635 | 6460 | Mixed scrub-shrub wetland | KSC-17-BRL | Impounded Areas | 1656.5505 | Kennedy Space Center | Not provided | Impounded Areas | Not provided. | 100% On-site Retention | Completed | 2014 | 2.444 | 150 | A | 1655 | $62,406 | Not provided | Not provided | $62,406 | N/A | Structural | 2013 | Banana River Lagoon | Not provided | Not provided | 100% Table 5 & TA | yes | 66.472 | 259.487
8983 | Natural Lands | Banana River | N/A | BR1-2 | 0.67 | 0.72 | 0.6143 | 6.428 | 0.60855 | 3.9487 | 0.37383 | 6410 | Freshwater marshes | KSC-17-BRL | Impounded Areas | 1656.5505 | Kennedy Space Center | Not provided | Impounded Areas | Not provided. | 100% On-site Retention | Completed | 2014 | 2.444 | 150 | A | 1655 | $62,406 | Not provided | Not provided | $62,406 | N/A | Structural | 2013 | Banana River Lagoon | Not provided | Not provided | 100% Table 5 & TA | yes | 197.83 | 2485.9824
8984 | Natural Lands | Banana River | N/A | BR1-2 | 0.67 | 0.72 | 0.0034638 | 6.428 | 0.60855 | 0.022266 | 0.0021079 | 6460 | Mixed scrub-shrub wetland | KSC-17-BRL | Impounded Areas | 1656.5505 | Kennedy Space Center | Not provided | Impounded Areas | Not provided. | 100% On-site Retention | Completed | 2014 | 2.444 | 150 | A | 1655 | $62,406 | Not provided | Not provided | $62,406 | N/A | Structural | 2013 | Banana River Lagoon | Not provided | Not provided | 100% Table 5 & TA | yes | 25.8395 | 14.0176
8985 | Natural Lands | Banana River | N/A | BR1-2 | 0.67 | 0.72 | 0.22862 | 5.8412 | 0.61384 | 1.3354 | 0.14034 | 3200 | Shrub and Brushland | KSC-17-BRL | Impounded Areas | 1656.5505 | Kennedy Space Center | Not provided | Impounded Areas | Not provided. | 100% On-site Retention | Completed | 2014 | 2.444 | 150 | A | 1655 | $62,406 | Not provided | Not provided | $62,406 | N/A | Structural | 2013 | Banana River Lagoon | Not provided | Not provided | 100% Table 5 & TA | yes | 138.6655 | 925.1811
8986 | Natural Lands | Banana River | N/A | BR1-2 | 0.67 | 0.72 | 0.38915 | 5.8412 | 0.61384 | 2.2731 | 0.23888 | 6410 | Freshwater marshes | KSC-17-BRL | Impounded Areas | 1656.5505 | Kennedy Space Center | Not provided | Impounded Areas | Not provided. | 100% On-site Retention | Completed | 2014 | 2.444 | 150 | A | 1655 | $62,406 | Not provided | Not provided | $62,406 | N/A | Structural | 2013 | Banana River Lagoon | Not provided | Not provided | 100% Table 5 & TA | yes | 162.1226 | 1574.8189
8987 | Natural Lands | Banana River | N/A | BR1-2 | 0.67 | 0.72 | 0.096751 | 7.5662 | 0.74698 | 0.73204 | 0.072271 | 6410 | Freshwater marshes | KSC-17-BRL | Impounded Areas | 1656.5505 | Kennedy Space Center | Not provided | Impounded Areas | Not provided. | 100% On-site Retention | Completed | 2014 | 2.444 | 150 | A | 1655 | $62,406 | Not provided | Not provided | $62,406 | N/A | Structural | 2013 | Banana River Lagoon | Not provided | Not provided | 100% Table 5 & TA | yes | 92.7026 | 391.5379
8988 | Natural Lands | Banana River | N/A | BR1-2 | 0.67 | 0.72 | 0.48827 | 7.5662 | 0.74698 | 3.6943 | 0.36473 | 6460 | Mixed scrub-shrub wetland | KSC-17-BRL | Impounded Areas | 1656.5505 | Kennedy Space Center | Not provided | Impounded Areas | Not provided. | 100% On-site Retention | Completed | 2014 | 2.444 | 150 | A | 1655 | $62,406 | Not provided | Not provided | $62,406 | N/A | Structural | 2013 | Banana River Lagoon | Not provided | Not provided | 100% Table 5 & TA | yes | 185.9673 | 1975.952
8989 | Natural Lands | Banana River | N/A | BR1-2 | 0.67 | 0.72 | 0.032744 | 7.5662 | 0.74698 | 0.24775 | 0.024459 | 6500 | Non-vegetated Wetland | KSC-17-BRL | Impounded Areas | 1656.5505 | Kennedy Space Center | Not provided | Impounded Areas | Not provided. | 100% On-site Retention | Completed | 2014 | 2.444 | 150 | A | 1655 | $62,406 | Not provided | Not provided | $62,406 | N/A | Structural | 2013 | Banana River Lagoon | Not provided | Not provided | 100% Table 5 & TA | yes | 66.2256 | 132.5101
8990 | Natural Lands | Banana River | N/A | BR1-2 | 0.67 | 0.72 | 0.0075861 | 6.6304 | 0.65129 | 0.050299 | 0.0049408 | 6410 | Freshwater marshes | KSC-17-BRL | Impounded Areas | 1656.5505 | Kennedy Space Center | Not provided | Impounded Areas | Not provided. | 100% On-site Retention | Completed | 2014 | 2.444 | 150 | A | 1655 | $62,406 | Not provided | Not provided | $62,406 | N/A | Structural | 2013 | Banana River Lagoon | Not provided | Not provided | 100% Table 5 & TA | yes | 37.6594 | 30.6997
8991 | Natural Lands | Banana River | N/A | BR1-2 | 0.67 | 0.72 | 0.61018 | 6.6304 | 0.65129 | 4.0457 | 0.3974 | 6460 | Mixed scrub-shrub wetland | KSC-17-BRL | Impounded Areas | 1656.5505 | Kennedy Space Center | Not provided | Impounded Areas | Not provided. | 100% On-site Retention | Completed | 2014 | 2.444 | 150 | A | 1655 | $62,406 | Not provided | Not provided | $62,406 | N/A | Structural | 2013 | Banana River Lagoon | Not provided | Not provided | 100% Table 5 & TA | yes | 211.1888 | 2469.3003
8992 | Natural Lands | Banana River | N/A | BR1-2 | 0.67 | 0.72 | 0.077796 | 1.7074 | 0.18176 | 0.13283 | 0.01414 | 4200 | Upland Hardwood Forest | KSC-17-BRL | Impounded Areas | 1656.5505 | Kennedy Space Center | Not provided | Impounded Areas | Not provided. | 100% On-site Retention | Completed | 2014 | 2.444 | 150 | A | 1655 | $62,406 | Not provided | Not provided | $62,406 | N/A | Structural | 2013 | Banana River Lagoon | Not provided | Not provided | 100% Table 5 & TA | yes | 98.9529 | 314.8277
8993 | Natural Lands | Banana River | N/A | BR1-2 | 0.67 | 0.72 | 0.02681 | 1.7074 | 0.18176 | 0.045775 | 0.004873 | 6170 | Mixed wetland hardwoods | KSC-17-BRL | Impounded Areas | 1656.5505 | Kennedy Space Center | Not provided | Impounded Areas | Not provided. | 100% On-site Retention | Completed | 2014 | 2.444 | 150 | A | 1655 | $62,406 | Not provided | Not provided | $62,406 | N/A | Structural | 2013 | Banana River Lagoon | Not provided | Not provided | 100% Table 5 & TA | yes | 56.7952 | 108.4949
8994 | Natural Lands | Banana River | N/A | BR1-2 | 0.67 | 0.72 | 0.29077 | 4.7964 | 0.4889 | 1.3946 | 0.14216 | 3200 | Shrub and Brushland | KSC-17-BRL | Impounded Areas | 1656.5505 | Kennedy Space Center | Not provided | Impounded Areas | Not provided. | 100% On-site Retention | Completed | 2014 | 2.444 | 150 | A | 1655 | $62,406 | Not provided | Not provided | $62,406 | N/A | Structural | 2013 | Banana River Lagoon | Not provided | Not provided | 100% Table 5 & TA | yes | 149.5888 | 1176.6954
8995 | Natural Lands | Banana River | N/A | BR1-2 | 0.67 | 0.72 | 0.327 | 4.7964 | 0.4889 | 1.5684 | 0.15987 | 6410 | Freshwater marshes | KSC-17-BRL | Impounded Areas | 1656.5505 | Kennedy Space Center | Not provided | Impounded Areas | Not provided. | 100% On-site Retention | Completed | 2014 | 2.444 | 150 | A | 1655 | $62,406 | Not provided | Not provided | $62,406 | N/A | Structural | 2013 | Banana River Lagoon | Not provided | Not provided | 100% Table 5 & TA | yes | 150.9914 | 1323.3046
8996 | Natural Lands | Banana River | N/A | BR1-2 | 0.67 | 0.72 | 0.092897 | 6.2289 | 0.61715 | 0.57864 | 0.057331 | 4200 | Upland Hardwood Forest | KSC-17-BRL | Impounded Areas | 1656.5505 | Kennedy Space Center | Not provided | Impounded Areas | Not provided. | 100% On-site Retention | Completed | 2014 | 2.444 | 150 | A | 1655 | $62,406 | Not provided | Not provided | $62,406 | N/A | Structural | 2013 | Banana River Lagoon | Not provided | Not provided | 100% Table 5 & TA | yes | 113.7519 | 375.9399
8997 | Natural Lands | Banana River | N/A | BR1-2 | 0.67 | 0.72 | 0.50724 | 6.2289 | 0.61715 | 3.1595 | 0.31304 | 6170 | Mixed wetland hardwoods | KSC-17-BRL | Impounded Areas | 1656.5505 | Kennedy Space Center | Not provided | Impounded Areas | Not provided. | 100% On-site Retention | Completed | 2014 | 2.444 | 150 | A | 1655 | $62,406 | Not provided | Not provided | $62,406 | N/A | Structural | 2013 | Banana River Lagoon | Not provided | Not provided | 100% Table 5 & TA | yes | 183.3632 | 2052.7096
8998 | Natural Lands | Banana River | N/A | BR1-2 | 0.67 | 0.72 | 0.61776 | 6.1751 | 0.58539 | 3.8148 | 0.36163 | 6460 | Mixed scrub-shrub wetland | KSC-17-BRL | Impounded Areas | 1656.5505 | Kennedy Space Center | Not provided | Impounded Areas | Not provided. | 100% On-site Retention | Completed | 2014 | 2.444 | 150 | A | 1655 | $62,406 | Not provided | Not provided | $62,406 | N/A | Structural | 2013 | Banana River Lagoon | Not provided | Not provided | 100% Table 5 & TA | yes | 200 | 2500
8999 | Natural Lands | Banana River | N/A | BR1-2 | 0.67 | 0.72 | 0.0002773 | 6.2663 | 0.69136 | 0.0017376 | 0.00019171 | 3200 | Shrub and Brushland | KSC-17-BRL | Impounded Areas | 1656.5505 | Kennedy Space Center | Not provided | Impounded Areas | Not provided. | 100% On-site Retention | Completed | 2014 | 2.444 | 150 | A | 1655 | $62,406 | Not provided | Not provided | $62,406 | N/A | Structural | 2013 | Banana River Lagoon | Not provided | Not provided | 100% Table 5 & TA | yes | 6.5292 | 1.1222
9000 | Natural Lands | Banana River | N/A | BR1-2 | 0.67 | 0.72 | 0.178 | 6.2663 | 0.69136 | 1.1154 | 0.12306 | 6460 | Mixed scrub-shrub wetland | KSC-17-BRL | Impounded Areas | 1656.5505 | Kennedy Space Center | Not provided | Impounded Areas | Not provided. | 100% On-site Retention | Completed | 2014 | 2.444 | 150 | A | 1655 | $62,406 | Not provided | Not provided | $62,406 | N/A | Structural | 2013 | Banana River Lagoon | Not provided | Not provided | 100% Table 5 & TA | yes | 110.7074 | 720.3468
9001 | Natural Lands | Banana River | N/A | BR1-2 | 0.67 | 0.72 | 0.017423 | 6.2718 | 0.59865 | 0.10927 | 0.01043 | 4200 | Upland Hardwood Forest | KSC-17-BRL | Impounded Areas | 1656.5505 | Kennedy Space Center | Not provided | Impounded Areas | Not provided. | 100% On-site Retention | Completed | 2014 | 2.444 | 150 | A | 1655 | $62,406 | Not provided | Not provided | $62,406 | N/A | Structural | 2013 | Banana River Lagoon | Not provided | Not provided | 100% Table 5 & TA | yes | 58.575 | 70.5093
9002 | Natural Lands | Banana River | N/A | BR1-2 | 0.67 | 0.72 | 0.32249 | 6.2718 | 0.59865 | 2.0226 | 0.19306 | 6410 | Freshwater marshes | KSC-17-BRL | Impounded Areas | 1656.5505 | Kennedy Space Center | Not provided | Impounded Areas | Not provided. | 100% On-site Retention | Completed | 2014 | 2.444 | 150 | A | 1655 | $62,406 | Not provided | Not provided | $62,406 | N/A | Structural | 2013 | Banana River Lagoon | Not provided | Not provided | 100% Table 5 & TA | yes | 154.5876 | 1305.0831
9003 | Natural Lands | Banana River | N/A | BR1-2 | 0.67 | 0.72 | 0.27785 | 6.2718 | 0.59865 | 1.7426 | 0.16633 | 6460 | Mixed scrub-shrub wetland | KSC-17-BRL | Impounded Areas | 1656.5505 | Kennedy Space Center | Not provided | Impounded Areas | Not provided. | 100% On-site Retention | Completed | 2014 | 2.444 | 150 | A | 1655 | $62,406 | Not provided | Not provided | $62,406 | N/A | Structural | 2013 | Banana River Lagoon | Not provided | Not provided | 100% Table 5 & TA | yes | 238.0139 | 1124.4076
9004 | Natural Lands | Banana River | N/A | BR1-2 | 0.67 | 0.72 | 0.54085 | 5.1017 | 0.60269 | 2.7592 | 0.32596 | 3200 | Shrub and Brushland | KSC-17-BRL | Impounded Areas | 1656.5505 | Kennedy Space Center | Not provided | Impounded Areas | Not provided. | 100% On-site Retention | Completed | 2014 | 2.444 | 150 | A | 1655 | $62,406 | Not provided | Not provided | $62,406 | N/A | Structural | 2013 | Banana River Lagoon | Not provided | Not provided | 100% Table 5 & TA | yes | 179.4899 | 2188.7324
9005 | Natural Lands | Banana River | N/A | BR1-2 | 0.67 | 0.72 | 0.0097115 | 5.1017 | 0.60269 | 0.049545 | 0.005853 | 6410 | Freshwater marshes | KSC-17-BRL | Impounded Areas | 1656.5505 | Kennedy Space Center | Not provided | Impounded Areas | Not provided. | 100% On-site Retention | Completed | 2014 | 2.444 | 150 | A | 1655 | $62,406 | Not provided | Not provided | $62,406 | N/A | Structural | 2013 | Banana River Lagoon | Not provided | Not provided | 100% Table 5 & TA | yes | 34.3942 | 39.3012
9006 | Natural Lands | Banana River | N/A | BR1-2 | 0.67 | 0.72 | 0.067204 | 5.1017 | 0.60269 | 0.34286 | 0.040503 | 6460 | Mixed scrub-shrub wetland | KSC-17-BRL | Impounded Areas | 1656.5505 | Kennedy Space Center | Not provided | Impounded Areas | Not provided. | 100% On-site Retention | Completed | 2014 | 2.444 | 150 | A | 1655 | $62,406 | Not provided | Not provided | $62,406 | N/A | Structural | 2013 | Banana River Lagoon | Not provided | Not provided | 100% Table 5 & TA | yes | 126.0388 | 271.9665
9007 | Natural Lands | Banana River | N/A | BR1-2 | 0.67 | 0.72 | 0.12945 | 6.1774 | 0.62015 | 0.79966 | 0.080278 | 4200 | Upland Hardwood Forest | KSC-17-BRL | Impounded Areas | 1656.5505 | Kennedy Space Center | Not provided | Impounded Areas | Not provided. | 100% On-site Retention | Completed | 2014 | 2.444 | 150 | A | 1655 | $62,406 | Not provided | Not provided | $62,406 | N/A | Structural | 2013 | Banana River Lagoon | Not provided | Not provided | 100% Table 5 & TA | yes | 113.5267 | 523.8614
9008 | Natural Lands | Banana River | N/A | BR1-2 | 0.67 | 0.72 | 0.44276 | 6.1774 | 0.62015 | 2.7351 | 0.27458 | 6170 | Mixed wetland hardwoods | KSC-17-BRL | Impounded Areas | 1656.5505 | Kennedy Space Center | Not provided | Impounded Areas | Not provided. | 100% On-site Retention | Completed | 2014 | 2.444 | 150 | A | 1655 | $62,406 | Not provided | Not provided | $62,406 | N/A | Structural | 2013 | Banana River Lagoon | Not provided | Not provided | 100% Table 5 & TA | yes | 187.7478 | 1791.7895
9009 | Natural Lands | Banana River | N/A | BR1-2 | 0.67 | 0.72 | 0.61776 | 6.5848 | 0.64222 | 4.0678 | 0.39674 | 6170 | Mixed wetland hardwoods | KSC-17-BRL | Impounded Areas | 1656.5505 | Kennedy Space Center | Not provided | Impounded Areas | Not provided. | 100% On-site Retention | Completed | 2014 | 2.444 | 150 | A | 1655 | $62,406 | Not provided | Not provided | $62,406 | N/A | Structural | 2013 | Banana River Lagoon | Not provided | Not provided | 100% Table 5 & TA | yes | 200 | 2500
9010 | Natural Lands | Banana River | N/A | BR1-2 | 0.67 | 0.72 | 0.0086349 | 5.4119 | 0.48839 | 0.046732 | 0.0042172 | 3200 | Shrub and Brushland | KSC-17-BRL | Impounded Areas | 1656.5505 | Kennedy Space Center | Not provided | Impounded Areas | Not provided. | 100% On-site Retention | Completed | 2014 | 2.444 | 150 | A | 1655 | $62,406 | Not provided | Not provided | $62,406 | N/A | Structural | 2013 | Banana River Lagoon | Not provided | Not provided | 100% Table 5 & TA | yes | 34.3665 | 34.9443
9011 | Natural Lands | Banana River | N/A | BR1-2 | 0.67 | 0.72 | 0.60913 | 5.4119 | 0.48839 | 3.2966 | 0.29749 | 6460 | Mixed scrub-shrub wetland | KSC-17-BRL | Impounded Areas | 1656.5505 | Kennedy Space Center | Not provided | Impounded Areas | Not provided. | 100% On-site Retention | Completed | 2014 | 2.444 | 150 | A | 1655 | $62,406 | Not provided | Not provided | $62,406 | N/A | Structural | 2013 | Banana River Lagoon | Not provided | Not provided | 100% Table 5 & TA | yes | 195.9327 | 2465.0557
9012 | Natural Lands | Banana River | N/A | BR1-2 | 0.67 | 0.72 | 0.46739 | 6.2723 | 0.59908 | 2.9316 | 0.28 | 6170 | Mixed wetland hardwoods | KSC-17-BRL | Impounded Areas | 1656.5505 | Kennedy Space Center | Not provided | Impounded Areas | Not provided. | 100% On-site Retention | Completed | 2014 | 2.444 | 150 | A | 1655 | $62,406 | Not provided | Not provided | $62,406 | N/A | Structural | 2013 | Banana River Lagoon | Not provided | Not provided | 100% Table 5 & TA | yes | 182.9981 | 1891.4428
9013 | Natural Lands | Banana River | N/A | BR1-2 | 0.67 | 0.72 | 0.15038 | 6.2723 | 0.59908 | 0.94322 | 0.090089 | 6460 | Mixed scrub-shrub wetland | KSC-17-BRL | Impounded Areas | 1656.5505 | Kennedy Space Center | Not provided | Impounded Areas | Not provided. | 100% On-site Retention | Completed | 2014 | 2.444 | 150 | A | 1655 | $62,406 | Not provided | Not provided | $62,406 | N/A | Structural | 2013 | Banana River Lagoon | Not provided | Not provided | 100% Table 5 & TA | yes | 122.2913 | 608.5572
9014 | Natural Lands | Banana River | N/A | BR1-2 | 0.67 | 0.72 | 0.18912 | 5.5503 | 0.64431 | 1.0497 | 0.12185 | 3200 | Shrub and Brushland | KSC-17-BRL | Impounded Areas | 1656.5505 | Kennedy Space Center | Not provided | Impounded Areas | Not provided. | 100% On-site Retention | Completed | 2014 | 2.444 | 150 | A | 1655 | $62,406 | Not provided | Not provided | $62,406 | N/A | Structural | 2013 | Banana River Lagoon | Not provided | Not provided | 100% Table 5 & TA | yes | 132.6099 | 765.3549
9015 | Natural Lands | Banana River | N/A | BR1-2 | 0.67 | 0.72 | 0.12956 | 5.5503 | 0.64431 | 0.71909 | 0.083476 | 6410 | Freshwater marshes | KSC-17-BRL | Impounded Areas | 1656.5505 | Kennedy Space Center | Not provided | Impounded Areas | Not provided. | 100% On-site Retention | Completed | 2014 | 2.444 | 150 | A | 1655 | $62,406 | Not provided | Not provided | $62,406 | N/A | Structural | 2013 | Banana River Lagoon | Not provided | Not provided | 100% Table 5 & TA | yes | 123.1072 | 524.3031
9016 | Natural Lands | Banana River | N/A | BR1-2 | 0.67 | 0.72 | 0.11192 | 1.5387 | 0.12256 | 0.17222 | 0.013717 | 5400 | Bays and estuaries | KSC-17-BRL | Impounded Areas | 1656.5505 | Kennedy Space Center | Not provided | Impounded Areas | Not provided. | 100% On-site Retention | Completed | 2014 | 2.444 | 150 | A | 1655 | $62,406 | Not provided | Not provided | $62,406 | N/A | Structural | 2013 | Banana River Lagoon | Not provided | Not provided | 100% Table 5 & TA | yes | 128.748 | 452.928
9017 | Natural Lands | Banana River | N/A | BR1-2 | 0.67 | 0.72 | 0.016239 | 1.5387 | 0.12256 | 0.024987 | 0.0019903 | 6420 | Saltwater marshes | KSC-17-BRL | Impounded Areas | 1656.5505 | Kennedy Space Center | Not provided | Impounded Areas | Not provided. | 100% On-site Retention | Completed | 2014 | 2.444 | 150 | A | 1655 | $62,406 | Not provided | Not provided | $62,406 | N/A | Structural | 2013 | Banana River Lagoon | Not provided | Not provided | 100% Table 5 & TA | yes | 40.4518 | 65.7162
9018 | Natural Lands | Banana River | N/A | BR1-2 | 0.67 | 0.72 | 0.18472 | 1.5387 | 0.12256 | 0.28423 | 0.02264 | 6460 | Mixed scrub-shrub wetland | KSC-17-BRL | Impounded Areas | 1656.5505 | Kennedy Space Center | Not provided | Impounded Areas | Not provided. | 100% On-site Retention | Completed | 2014 | 2.444 | 150 | A | 1655 | $62,406 | Not provided | Not provided | $62,406 | N/A | Structural | 2013 | Banana River Lagoon | Not provided | Not provided | 100% Table 5 & TA | yes | 124.6957 | 747.5263
9019 | Natural Lands | Banana River | N/A | BR1-2 | 0.67 | 0.72 | 0.61776 | 6.3111 | 0.60454 | 3.8987 | 0.37346 | 6170 | Mixed wetland hardwoods | KSC-17-BRL | Impounded Areas | 1656.5505 | Kennedy Space Center | Not provided | Impounded Areas | Not provided. | 100% On-site Retention | Completed | 2014 | 2.444 | 150 | A | 1655 | $62,406 | Not provided | Not provided | $62,406 | N/A | Structural | 2013 | Banana River Lagoon | Not provided | Not provided | 100% Table 5 & TA | yes | 200 | 2500
9020 | Natural Lands | Banana River | N/A | BR1-2 | 0.67 | 0.72 | 0.070969 | 3.6315 | 0.37991 | 0.25772 | 0.026962 | 6170 | Mixed wetland hardwoods | KSC-17-BRL | Impounded Areas | 1656.5505 | Kennedy Space Center | Not provided | Impounded Areas | Not provided. | 100% On-site Retention | Completed | 2014 | 2.444 | 150 | A | 1655 | $62,406 | Not provided | Not provided | $62,406 | N/A | Structural | 2013 | Banana River Lagoon | Not provided | Not provided | 100% Table 5 & TA | yes | 104.9132 | 287.2029
9021 | Natural Lands | Banana River | N/A | BR1-2 | 0.67 | 0.72 | 0.0031681 | 3.6315 | 0.37991 | 0.011505 | 0.0012036 | 6420 | Saltwater marshes | KSC-17-BRL | Impounded Areas | 1656.5505 | Kennedy Space Center | Not provided | Impounded Areas | Not provided. | 100% On-site Retention | Completed | 2014 | 2.444 | 150 | A | 1655 | $62,406 | Not provided | Not provided | $62,406 | N/A | Structural | 2013 | Banana River Lagoon | Not provided | Not provided | 100% Table 5 & TA | yes | 40.518 | 12.8209
9022 | Natural Lands | Banana River | N/A | BR1-2 | 0.67 | 0.72 | 0.61776 | 4.9636 | 0.67506 | 3.0663 | 0.41703 | 4200 | Upland Hardwood Forest | KSC-17-BRL | Impounded Areas | 1656.5505 | Kennedy Space Center | Not provided | Impounded Areas | Not provided. | 100% On-site Retention | Completed | 2014 | 2.444 | 150 | A | 1655 | $62,406 | Not provided | Not provided | $62,406 | N/A | Structural | 2013 | Banana River Lagoon | Not provided | Not provided | 100% Table 5 & TA | yes | 200 | 2500
9023 | Natural Lands | Banana River | N/A | BR1-2 | 0.67 | 0.72 | 0.13144 | 5.9727 | 0.61017 | 0.78503 | 0.080199 | 6410 | Freshwater marshes | KSC-17-BRL | Impounded Areas | 1656.5505 | Kennedy Space Center | Not provided | Impounded Areas | Not provided. | 100% On-site Retention | Completed | 2014 | 2.444 | 150 | A | 1655 | $62,406 | Not provided | Not provided | $62,406 | N/A | Structural | 2013 | Banana River Lagoon | Not provided | Not provided | 100% Table 5 & TA | yes | 125.3342 | 531.9065
9024 | Natural Lands | Banana River | N/A | BR1-2 | 0.67 | 0.72 | 0.17696 | 5.9727 | 0.61017 | 1.0569 | 0.10797 | 6460 | Mixed scrub-shrub wetland | KSC-17-BRL | Impounded Areas | 1656.5505 | Kennedy Space Center | Not provided | Impounded Areas | Not provided. | 100% On-site Retention | Completed | 2014 | 2.444 | 150 | A | 1655 | $62,406 | Not provided | Not provided | $62,406 | N/A | Structural | 2013 | Banana River Lagoon | Not provided | Not provided | 100% Table 5 & TA | yes | 197.6053 | 716.1184
9025 | Natural Lands | Banana River | N/A | BR1-2 | 0.67 | 0.72 | 0.17845 | 4.0892 | 0.29541 | 0.72973 | 0.052716 | 6181 | Cabbage palm hammock | KSC-17-BRL | Impounded Areas | 1656.5505 | Kennedy Space Center | Not provided | Impounded Areas | Not provided. | 100% On-site Retention | Completed | 2014 | 2.444 | 150 | A | 1655 | $62,406 | Not provided | Not provided | $62,406 | N/A | Structural | 2013 | Banana River Lagoon | Not provided | Not provided | 100% Table 5 & TA | yes | 111.4613 | 722.1683
9026 | Natural Lands | Banana River | N/A | BR1-2 | 0.67 | 0.72 | 0.43931 | 4.0892 | 0.29541 | 1.7964 | 0.12978 | 6460 | Mixed scrub-shrub wetland | KSC-17-BRL | Impounded Areas | 1656.5505 | Kennedy Space Center | Not provided | Impounded Areas | Not provided. | 100% On-site Retention | Completed | 2014 | 2.444 | 150 | A | 1655 | $62,406 | Not provided | Not provided | $62,406 | N/A | Structural | 2013 | Banana River Lagoon | Not provided | Not provided | 100% Table 5 & TA | yes | 196.5572 | 1777.8317
9027 | Natural Lands | Banana River | N/A | BR1-2 | 0.67 | 0.72 | 0.013163 | 5.8006 | 0.51485 | 0.076351 | 0.0067769 | 6120 | Mangrove swamp | KSC-17-BRL | Impounded Areas | 1656.5505 | Kennedy Space Center | Not provided | Impounded Areas | Not provided. | 100% On-site Retention | Completed | 2014 | 2.444 | 150 | A | 1655 | $62,406 | Not provided | Not provided | $62,406 | N/A | Structural | 2013 | Banana River Lagoon | Not provided | Not provided | 100% Table 5 & TA | yes | 37.3676 | 53.2677
9028 | Natural Lands | Banana River | N/A | BR1-2 | 0.67 | 0.72 | 0.60395 | 5.8006 | 0.51485 | 3.5033 | 0.31095 | 6420 | Saltwater marshes | KSC-17-BRL | Impounded Areas | 1656.5505 | Kennedy Space Center | Not provided | Impounded Areas | Not provided. | 100% On-site Retention | Completed | 2014 | 2.444 | 150 | A | 1655 | $62,406 | Not provided | Not provided | $62,406 | N/A | Structural | 2013 | Banana River Lagoon | Not provided | Not provided | 100% Table 5 & TA | yes | 193.0826 | 2444.102
9029 | Natural Lands | Banana River | N/A | BR1-2 | 0.67 | 0.72 | 0.00059755 | 5.8006 | 0.51485 | 0.0034661 | 0.00030765 | 6460 | Mixed scrub-shrub wetland | KSC-17-BRL | Impounded Areas | 1656.5505 | Kennedy Space Center | Not provided | Impounded Areas | Not provided. | 100% On-site Retention | Completed | 2014 | 2.444 | 150 | A | 1655 | $62,406 | Not provided | Not provided | $62,406 | N/A | Structural | 2013 | Banana River Lagoon | Not provided | Not provided | 100% Table 5 & TA | yes | 7.5585 | 2.4182
9030 | Natural Lands | Banana River | N/A | BR1-2 | 0.67 | 0.72 | 0.011483 | 5.9818 | 0.56917 | 0.06869 | 0.0065358 | 6410 | Freshwater marshes | KSC-17-BRL | Impounded Areas | 1656.5505 | Kennedy Space Center | Not provided | Impounded Areas | Not provided. | 100% On-site Retention | Completed | 2014 | 2.444 | 150 | A | 1655 | $62,406 | Not provided | Not provided | $62,406 | N/A | Structural | 2013 | Banana River Lagoon | Not provided | Not provided | 100% Table 5 & TA | yes | 37.2673 | 46.4706
9031 | Natural Lands | Banana River | N/A | BR1-2 | 0.67 | 0.72 | 0.05741 | 5.9818 | 0.56917 | 0.34341 | 0.032676 | 6420 | Saltwater marshes | KSC-17-BRL | Impounded Areas | 1656.5505 | Kennedy Space Center | Not provided | Impounded Areas | Not provided. | 100% On-site Retention | Completed | 2014 | 2.444 | 150 | A | 1655 | $62,406 | Not provided | Not provided | $62,406 | N/A | Structural | 2013 | Banana River Lagoon | Not provided | Not provided | 100% Table 5 & TA | yes | 81.3421 | 232.329
9032 | Natural Lands | Banana River | N/A | BR1-2 | 0.67 | 0.72 | 0.25451 | 5.1275 | 0.38039 | 1.305 | 0.096812 | 4110 | Pine flatwoods | KSC-17-BRL | Impounded Areas | 1656.5505 | Kennedy Space Center | Not provided | Impounded Areas | Not provided. | 100% On-site Retention | Completed | 2014 | 2.444 | 150 | A | 1655 | $62,406 | Not provided | Not provided | $62,406 | N/A | Structural | 2013 | Banana River Lagoon | Not provided | Not provided | 100% Table 5 & TA | yes | 144.1516 | 1029.9528
9033 | Natural Lands | Banana River | N/A | BR1-2 | 0.67 | 0.72 | 0.32027 | 5.1275 | 0.38039 | 1.6422 | 0.12183 | 6420 | Saltwater marshes | KSC-17-BRL | Impounded Areas | 1656.5505 | Kennedy Space Center | Not provided | Impounded Areas | Not provided. | 100% On-site Retention | Completed | 2014 | 2.444 | 150 | A | 1655 | $62,406 | Not provided | Not provided | $62,406 | N/A | Structural | 2013 | Banana River Lagoon | Not provided | Not provided | 100% Table 5 & TA | yes | 159.8884 | 1296.0988
9034 | Natural Lands | Banana River | N/A | BR1-2 | 0.67 | 0.72 | 0.14021 | 5.8274 | 0.57683 | 0.81705 | 0.080877 | 4200 | Upland Hardwood Forest | KSC-17-BRL | Impounded Areas | 1656.5505 | Kennedy Space Center | Not provided | Impounded Areas | Not provided. | 100% On-site Retention | Completed | 2014 | 2.444 | 150 | A | 1655 | $62,406 | Not provided | Not provided | $62,406 | N/A | Structural | 2013 | Banana River Lagoon | Not provided | Not provided | 100% Table 5 & TA | yes | 139.3652 | 567.4054
9035 | Natural Lands | Banana River | N/A | BR1-2 | 0.67 | 0.72 | 0.23425 | 5.8274 | 0.57683 | 1.3651 | 0.13512 | 6170 | Mixed wetland hardwoods | KSC-17-BRL | Impounded Areas | 1656.5505 | Kennedy Space Center | Not provided | Impounded Areas | Not provided. | 100% On-site Retention | Completed | 2014 | 2.444 | 150 | A | 1655 | $62,406 | Not provided | Not provided | $62,406 | N/A | Structural | 2013 | Banana River Lagoon | Not provided | Not provided | 100% Table 5 & TA | yes | 138.3626 | 947.9747
9036 | Natural Lands | Banana River | N/A | BR1-2 | 0.67 | 0.72 | 0.0040468 | 5.8274 | 0.57683 | 0.023583 | 0.0023343 | 6420 | Saltwater marshes | KSC-17-BRL | Impounded Areas | 1656.5505 | Kennedy Space Center | Not provided | Impounded Areas | Not provided. | 100% On-site Retention | Completed | 2014 | 2.444 | 150 | A | 1655 | $62,406 | Not provided | Not provided | $62,406 | N/A | Structural | 2013 | Banana River Lagoon | Not provided | Not provided | 100% Table 5 & TA | yes | 31.5204 | 16.377
9037 | Natural Lands | Banana River | N/A | BR1-2 | 0.67 | 0.72 | 0.13346 | 5.9606 | 0.60442 | 0.7955 | 0.080666 | 4200 | Upland Hardwood Forest | KSC-17-BRL | Impounded Areas | 1656.5505 | Kennedy Space Center | Not provided | Impounded Areas | Not provided. | 100% On-site Retention | Completed | 2014 | 2.444 | 150 | A | 1655 | $62,406 | Not provided | Not provided | $62,406 | N/A | Structural | 2013 | Banana River Lagoon | Not provided | Not provided | 100% Table 5 & TA | yes | 118.7945 | 540.0898
9038 | Natural Lands | Banana River | N/A | BR1-2 | 0.67 | 0.72 | 0.4843 | 5.9606 | 0.60442 | 2.8868 | 0.29272 | 6460 | Mixed scrub-shrub wetland | KSC-17-BRL | Impounded Areas | 1656.5505 | Kennedy Space Center | Not provided | Impounded Areas | Not provided. | 100% On-site Retention | Completed | 2014 | 2.444 | 150 | A | 1655 | $62,406 | Not provided | Not provided | $62,406 | N/A | Structural | 2013 | Banana River Lagoon | Not provided | Not provided | 100% Table 5 & TA | yes | 181.8143 | 1959.9102
9039 | Natural Lands | Banana River | N/A | BR1-2 | 0.67 | 0.72 | 0.24167 | 2.7554 | 0.20139 | 0.6659 | 0.048671 | 3200 | Shrub and Brushland | KSC-17-BRL | Impounded Areas | 1656.5505 | Kennedy Space Center | Not provided | Impounded Areas | Not provided. | 100% On-site Retention | Completed | 2014 | 2.444 | 150 | A | 1655 | $62,406 | Not provided | Not provided | $62,406 | N/A | Structural | 2013 | Banana River Lagoon | Not provided | Not provided | 100% Table 5 & TA | yes | 136.677 | 978.0094
9040 | Natural Lands | Banana River | N/A | BR1-2 | 0.67 | 0.72 | 0.37088 | 2.7554 | 0.20139 | 1.0219 | 0.074692 | 6460 | Mixed scrub-shrub wetland | KSC-17-BRL | Impounded Areas | 1656.5505 | Kennedy Space Center | Not provided | Impounded Areas | Not provided. | 100% On-site Retention | Completed | 2014 | 2.444 | 150 | A | 1655 | $62,406 | Not provided | Not provided | $62,406 | N/A | Structural | 2013 | Banana River Lagoon | Not provided | Not provided | 100% Table 5 & TA | yes | 162.6403 | 1500.8784
9041 | Natural Lands | Banana River | N/A | BR1-2 | 0.67 | 0.72 | 0.083592 | 6.0506 | 0.58624 | 0.50579 | 0.049005 | 4200 | Upland Hardwood Forest | KSC-17-BRL | Impounded Areas | 1656.5505 | Kennedy Space Center | Not provided | Impounded Areas | Not provided. | 100% On-site Retention | Completed | 2014 | 2.444 | 150 | A | 1655 | $62,406 | Not provided | Not provided | $62,406 | N/A | Structural | 2013 | Banana River Lagoon | Not provided | Not provided | 100% Table 5 & TA | yes | 120.9477 | 338.2866
9042 | Natural Lands | Banana River | N/A | BR1-2 | 0.67 | 0.72 | 0.53065 | 6.0506 | 0.58624 | 3.2108 | 0.31109 | 6170 | Mixed wetland hardwoods | KSC-17-BRL | Impounded Areas | 1656.5505 | Kennedy Space Center | Not provided | Impounded Areas | Not provided. | 100% On-site Retention | Completed | 2014 | 2.444 | 150 | A | 1655 | $62,406 | Not provided | Not provided | $62,406 | N/A | Structural | 2013 | Banana River Lagoon | Not provided | Not provided | 100% Table 5 & TA | yes | 183.8724 | 2147.4742
9043 | Natural Lands | Banana River | N/A | BR1-2 | 0.67 | 0.72 | 0.11108 | 6.4541 | 0.65425 | 0.71689 | 0.072671 | 4200 | Upland Hardwood Forest | KSC-17-BRL | Impounded Areas | 1656.5505 | Kennedy Space Center | Not provided | Impounded Areas | Not provided. | 100% On-site Retention | Completed | 2014 | 2.444 | 150 | A | 1655 | $62,406 | Not provided | Not provided | $62,406 | N/A | Structural | 2013 | Banana River Lagoon | Not provided | Not provided | 100% Table 5 & TA | yes | 118.6205 | 449.5046
9044 | Natural Lands | Banana River | N/A | BR1-2 | 0.67 | 0.72 | 0.47825 | 6.4541 | 0.65425 | 3.0867 | 0.31289 | 6170 | Mixed wetland hardwoods | KSC-17-BRL | Impounded Areas | 1656.5505 | Kennedy Space Center | Not provided | Impounded Areas | Not provided. | 100% On-site Retention | Completed | 2014 | 2.444 | 150 | A | 1655 | $62,406 | Not provided | Not provided | $62,406 | N/A | Structural | 2013 | Banana River Lagoon | Not provided | Not provided | 100% Table 5 & TA | yes | 181.1315 | 1935.3924
9045 | Natural Lands | Banana River | N/A | BR1-2 | 0.67 | 0.72 | 0.096339 | 6.1218 | 0.60332 | 0.58977 | 0.058123 | 3200 | Shrub and Brushland | KSC-17-BRL | Impounded Areas | 1656.5505 | Kennedy Space Center | Not provided | Impounded Areas | Not provided. | 100% On-site Retention | Completed | 2014 | 2.444 | 150 | A | 1655 | $62,406 | Not provided | Not provided | $62,406 | N/A | Structural | 2013 | Banana River Lagoon | Not provided | Not provided | 100% Table 5 & TA | yes | 115.1302 | 389.8697
9046 | Natural Lands | Banana River | N/A | BR1-2 | 0.67 | 0.72 | 0.2947 | 6.1218 | 0.60332 | 1.8041 | 0.1778 | 6410 | Freshwater marshes | KSC-17-BRL | Impounded Areas | 1656.5505 | Kennedy Space Center | Not provided | Impounded Areas | Not provided. | 100% On-site Retention | Completed | 2014 | 2.444 | 150 | A | 1655 | $62,406 | Not provided | Not provided | $62,406 | N/A | Structural | 2013 | Banana River Lagoon | Not provided | Not provided | 100% Table 5 & TA | yes | 152.4937 | 1192.6021
9047 | Natural Lands | Banana River | N/A | BR1-2 | 0.67 | 0.72 | 0.22673 | 6.1218 | 0.60332 | 1.388 | 0.13679 | 6460 | Mixed scrub-shrub wetland | KSC-17-BRL | Impounded Areas | 1656.5505 | Kennedy Space Center | Not provided | Impounded Areas | Not provided. | 100% On-site Retention | Completed | 2014 | 2.444 | 150 | A | 1655 | $62,406 | Not provided | Not provided | $62,406 | N/A | Structural | 2013 | Banana River Lagoon | Not provided | Not provided | 100% Table 5 & TA | yes | 135.6067 | 917.5282
9048 | Natural Lands | Banana River | N/A | BR1-2 | 0.67 | 0.72 | 0.28507 | 6.6034 | 0.64433 | 1.8824 | 0.18368 | 6170 | Mixed wetland hardwoods | KSC-17-BRL | Impounded Areas | 1656.5505 | Kennedy Space Center | Not provided | Impounded Areas | Not provided. | 100% On-site Retention | Completed | 2014 | 2.444 | 150 | A | 1655 | $62,406 | Not provided | Not provided | $62,406 | N/A | Structural | 2013 | Banana River Lagoon | Not provided | Not provided | 100% Table 5 & TA | yes | 146.7758 | 1153.6395
9049 | Natural Lands | Banana River | N/A | BR1-2 | 0.67 | 0.72 | 0.33269 | 6.6034 | 0.64433 | 2.1969 | 0.21436 | 6170 | Mixed wetland hardwoods | KSC-17-BRL | Impounded Areas | 1656.5505 | Kennedy Space Center | Not provided | Impounded Areas | Not provided. | 100% On-site Retention | Completed | 2014 | 2.444 | 150 | A | 1655 | $62,406 | Not provided | Not provided | $62,406 | N/A | Structural | 2013 | Banana River Lagoon | Not provided | Not provided | 100% Table 5 & TA | yes | 154.4846 | 1346.3605
9050 | Natural Lands | Banana River | N/A | BR1-2 | 0.67 | 0.72 | 0.61776 | 4.9264 | 0.66994 | 3.0433 | 0.41386 | 4200 | Upland Hardwood Forest | KSC-17-BRL | Impounded Areas | 1656.5505 | Kennedy Space Center | Not provided | Impounded Areas | Not provided. | 100% On-site Retention | Completed | 2014 | 2.444 | 150 | A | 1655 | $62,406 | Not provided | Not provided | $62,406 | N/A | Structural | 2013 | Banana River Lagoon | Not provided | Not provided | 100% Table 5 & TA | yes | 200 | 2500
9051 | Kennedy Space Center | Banana River | N/A | BR1-2 | 0.67 | 0.72 | 0.0047372 | 0.20651 | 0.015665 | 0.00097828 | 7.4207e-05 | 7430 | Spoil areas | KSC-17-BRL | Impounded Areas | 1656.5505 | Kennedy Space Center | Not provided | Impounded Areas | Not provided. | 100% On-site Retention | Completed | 2014 | 2.444 | 150 | A | 1655 | $62,406 | Not provided | Not provided | $62,406 | N/A | Structural | 2013 | Banana River Lagoon | Not provided | Not provided | 100% Table 5 & TA | yes | 22.3671 | 19.1709
9052 | Natural Lands | Banana River | N/A | BR1-2 | 0.67 | 0.72 | 0.61776 | 3.6702 | 0.43341 | 2.2673 | 0.26774 | 3200 | Shrub and Brushland | KSC-17-BRL | Impounded Areas | 1656.5505 | Kennedy Space Center | Not provided | Impounded Areas | Not provided. | 100% On-site Retention | Completed | 2014 | 2.444 | 150 | A | 1655 | $62,406 | Not provided | Not provided | $62,406 | N/A | Structural | 2013 | Banana River Lagoon | Not provided | Not provided | 100% Table 5 & TA | yes | 200 | 2500
9053 | Natural Lands | Banana River | N/A | BR1-2 | 0.67 | 0.72 | 0.014307 | 7.5353 | 0.74343 | 0.10781 | 0.010636 | 6410 | Freshwater marshes | KSC-17-BRL | Impounded Areas | 1656.5505 | Kennedy Space Center | Not provided | Impounded Areas | Not provided. | 100% On-site Retention | Completed | 2014 | 2.444 | 150 | A | 1655 | $62,406 | Not provided | Not provided | $62,406 | N/A | Structural | 2013 | Banana River Lagoon | Not provided | Not provided | 100% Table 5 & TA | yes | 48.2414 | 57.8982
9054 | Natural Lands | Banana River | N/A | BR1-2 | 0.67 | 0.72 | 0.42026 | 7.5353 | 0.74343 | 3.1668 | 0.31244 | 6460 | Mixed scrub-shrub wetland | KSC-17-BRL | Impounded Areas | 1656.5505 | Kennedy Space Center | Not provided | Impounded Areas | Not provided. | 100% On-site Retention | Completed | 2014 | 2.444 | 150 | A | 1655 | $62,406 | Not provided | Not provided | $62,406 | N/A | Structural | 2013 | Banana River Lagoon | Not provided | Not provided | 100% Table 5 & TA | yes | 181.0231 | 1700.7343
9055 | Natural Lands | Banana River | N/A | BR1-2 | 0.67 | 0.72 | 0.1832 | 7.5353 | 0.74343 | 1.3804 | 0.13619 | 6500 | Non-vegetated Wetland | KSC-17-BRL | Impounded Areas | 1656.5505 | Kennedy Space Center | Not provided | Impounded Areas | Not provided. | 100% On-site Retention | Completed | 2014 | 2.444 | 150 | A | 1655 | $62,406 | Not provided | Not provided | $62,406 | N/A | Structural | 2013 | Banana River Lagoon | Not provided | Not provided | 100% Table 5 & TA | yes | 129.4244 | 741.3675
9056 | Natural Lands | Banana River | N/A | BR1-2 | 0.67 | 0.72 | 0.062114 | 6.0618 | 0.58136 | 0.37652 | 0.03611 | 4200 | Upland Hardwood Forest | KSC-17-BRL | Impounded Areas | 1656.5505 | Kennedy Space Center | Not provided | Impounded Areas | Not provided. | 100% On-site Retention | Completed | 2014 | 2.444 | 150 | A | 1655 | $62,406 | Not provided | Not provided | $62,406 | N/A | Structural | 2013 | Banana River Lagoon | Not provided | Not provided | 100% Table 5 & TA | yes | 76.9454 | 251.3654
9057 | Natural Lands | Banana River | N/A | BR1-2 | 0.67 | 0.72 | 0.55081 | 6.0618 | 0.58136 | 3.3389 | 0.32022 | 6170 | Mixed wetland hardwoods | KSC-17-BRL | Impounded Areas | 1656.5505 | Kennedy Space Center | Not provided | Impounded Areas | Not provided. | 100% On-site Retention | Completed | 2014 | 2.444 | 150 | A | 1655 | $62,406 | Not provided | Not provided | $62,406 | N/A | Structural | 2013 | Banana River Lagoon | Not provided | Not provided | 100% Table 5 & TA | yes | 186.546 | 2229.0391
9058 | Natural Lands | Banana River | N/A | BR1-2 | 0.67 | 0.72 | 0.019414 | 2.1636 | 0.20897 | 0.042004 | 0.0040568 | 6120 | Mangrove swamp | KSC-17-BRL | Impounded Areas | 1656.5505 | Kennedy Space Center | Not provided | Impounded Areas | Not provided. | 100% On-site Retention | Completed | 2014 | 2.444 | 150 | A | 1655 | $62,406 | Not provided | Not provided | $62,406 | N/A | Structural | 2013 | Banana River Lagoon | Not provided | Not provided | 100% Table 5 & TA | yes | 39.1207 | 78.5649
9059 | Natural Lands | Banana River | N/A | BR1-2 | 0.67 | 0.72 | 0.038372 | 2.1636 | 0.20897 | 0.083021 | 0.0080184 | 6420 | Saltwater marshes | KSC-17-BRL | Impounded Areas | 1656.5505 | Kennedy Space Center | Not provided | Impounded Areas | Not provided. | 100% On-site Retention | Completed | 2014 | 2.444 | 150 | A | 1655 | $62,406 | Not provided | Not provided | $62,406 | N/A | Structural | 2013 | Banana River Lagoon | Not provided | Not provided | 100% Table 5 & TA | yes | 69.3677 | 155.2857
9060 | Kennedy Space Center | Banana River | N/A | BR1-2 | 0.67 | 0.72 | 0.1057 | 2.1636 | 0.20897 | 0.22868 | 0.022087 | 7430 | Spoil areas | KSC-17-BRL | Impounded Areas | 1656.5505 | Kennedy Space Center | Not provided | Impounded Areas | Not provided. | 100% On-site Retention | Completed | 2014 | 2.444 | 150 | A | 1655 | $62,406 | Not provided | Not provided | $62,406 | N/A | Structural | 2013 | Banana River Lagoon | Not provided | Not provided | 100% Table 5 & TA | yes | 108.3865 | 427.7328
9061 | Natural Lands | Banana River | N/A | BR1-2 | 0.67 | 0.72 | 0.40095 | 5.3906 | 0.60057 | 2.1614 | 0.2408 | 3200 | Shrub and Brushland | KSC-17-BRL | Impounded Areas | 1656.5505 | Kennedy Space Center | Not provided | Impounded Areas | Not provided. | 100% On-site Retention | Completed | 2014 | 2.444 | 150 | A | 1655 | $62,406 | Not provided | Not provided | $62,406 | N/A | Structural | 2013 | Banana River Lagoon | Not provided | Not provided | 100% Table 5 & TA | yes | 170.7012 | 1622.6026
9062 | Natural Lands | Banana River | N/A | BR1-2 | 0.67 | 0.72 | 0.11055 | 5.3906 | 0.60057 | 0.59595 | 0.066395 | 6410 | Freshwater marshes | KSC-17-BRL | Impounded Areas | 1656.5505 | Kennedy Space Center | Not provided | Impounded Areas | Not provided. | 100% On-site Retention | Completed | 2014 | 2.444 | 150 | A | 1655 | $62,406 | Not provided | Not provided | $62,406 | N/A | Structural | 2013 | Banana River Lagoon | Not provided | Not provided | 100% Table 5 & TA | yes | 108.3768 | 447.3929
9063 | Natural Lands | Banana River | N/A | BR1-2 | 0.67 | 0.72 | 0.10626 | 5.3906 | 0.60057 | 0.57278 | 0.063815 | 6460 | Mixed scrub-shrub wetland | KSC-17-BRL | Impounded Areas | 1656.5505 | Kennedy Space Center | Not provided | Impounded Areas | Not provided. | 100% On-site Retention | Completed | 2014 | 2.444 | 150 | A | 1655 | $62,406 | Not provided | Not provided | $62,406 | N/A | Structural | 2013 | Banana River Lagoon | Not provided | Not provided | 100% Table 5 & TA | yes | 81.212 | 430.0045
9064 | Natural Lands | Banana River | N/A | BR1-2 | 0.67 | 0.72 | 0.090745 | 5.8262 | 0.59328 | 0.5287 | 0.053837 | 4200 | Upland Hardwood Forest | KSC-17-BRL | Impounded Areas | 1656.5505 | Kennedy Space Center | Not provided | Impounded Areas | Not provided. | 100% On-site Retention | Completed | 2014 | 2.444 | 150 | A | 1655 | $62,406 | Not provided | Not provided | $62,406 | N/A | Structural | 2013 | Banana River Lagoon | Not provided | Not provided | 100% Table 5 & TA | yes | 117.7815 | 367.2328
9065 | Natural Lands | Banana River | N/A | BR1-2 | 0.67 | 0.72 | 0.36797 | 5.8262 | 0.59328 | 2.1439 | 0.21831 | 6170 | Mixed wetland hardwoods | KSC-17-BRL | Impounded Areas | 1656.5505 | Kennedy Space Center | Not provided | Impounded Areas | Not provided. | 100% On-site Retention | Completed | 2014 | 2.444 | 150 | A | 1655 | $62,406 | Not provided | Not provided | $62,406 | N/A | Structural | 2013 | Banana River Lagoon | Not provided | Not provided | 100% Table 5 & TA | yes | 160.8191 | 1489.1051
9066 | Natural Lands | Banana River | N/A | BR1-2 | 0.67 | 0.72 | 0.097509 | 4.307 | 0.43277 | 0.41997 | 0.042199 | 4200 | Upland Hardwood Forest | KSC-17-BRL | Impounded Areas | 1656.5505 | Kennedy Space Center | Not provided | Impounded Areas | Not provided. | 100% On-site Retention | Completed | 2014 | 2.444 | 150 | A | 1655 | $62,406 | Not provided | Not provided | $62,406 | N/A | Structural | 2013 | Banana River Lagoon | Not provided | Not provided | 100% Table 5 & TA | yes | 104.9689 | 394.6045
9067 | Natural Lands | Banana River | N/A | BR1-2 | 0.67 | 0.72 | 0.034389 | 4.307 | 0.43277 | 0.14811 | 0.014882 | 6170 | Mixed wetland hardwoods | KSC-17-BRL | Impounded Areas | 1656.5505 | Kennedy Space Center | Not provided | Impounded Areas | Not provided. | 100% On-site Retention | Completed | 2014 | 2.444 | 150 | A | 1655 | $62,406 | Not provided | Not provided | $62,406 | N/A | Structural | 2013 | Banana River Lagoon | Not provided | Not provided | 100% Table 5 & TA | yes | 60.0379 | 139.1654
9068 | Natural Lands | Banana River | N/A | BR1-2 | 0.67 | 0.72 | 0.047019 | 5.054 | 0.45143 | 0.23764 | 0.021226 | 3200 | Shrub and Brushland | KSC-17-BRL | Impounded Areas | 1656.5505 | Kennedy Space Center | Not provided | Impounded Areas | Not provided. | 100% On-site Retention | Completed | 2014 | 2.444 | 150 | A | 1655 | $62,406 | Not provided | Not provided | $62,406 | N/A | Structural | 2013 | Banana River Lagoon | Not provided | Not provided | 100% Table 5 & TA | yes | 85.7905 | 190.2795
9069 | Natural Lands | Banana River | N/A | BR1-2 | 0.67 | 0.72 | 0.57074 | 5.054 | 0.45143 | 2.8846 | 0.25765 | 6410 | Freshwater marshes | KSC-17-BRL | Impounded Areas | 1656.5505 | Kennedy Space Center | Not provided | Impounded Areas | Not provided. | 100% On-site Retention | Completed | 2014 | 2.444 | 150 | A | 1655 | $62,406 | Not provided | Not provided | $62,406 | N/A | Structural | 2013 | Banana River Lagoon | Not provided | Not provided | 100% Table 5 & TA | yes | 194.9204 | 2309.7205
9070 | Natural Lands | Banana River | N/A | BR1-2 | 0.67 | 0.72 | 0.044626 | 4.8547 | 0.59428 | 0.21664 | 0.02652 | 3200 | Shrub and Brushland | KSC-17-BRL | Impounded Areas | 1656.5505 | Kennedy Space Center | Not provided | Impounded Areas | Not provided. | 100% On-site Retention | Completed | 2014 | 2.444 | 150 | A | 1655 | $62,406 | Not provided | Not provided | $62,406 | N/A | Structural | 2013 | Banana River Lagoon | Not provided | Not provided | 100% Table 5 & TA | yes | 107.3423 | 180.5939
9071 | Natural Lands | Banana River | N/A | BR1-2 | 0.67 | 0.72 | 0.61695 | 7.4243 | 0.72989 | 4.5805 | 0.45031 | 6460 | Mixed scrub-shrub wetland | KSC-17-BRL | Impounded Areas | 1656.5505 | Kennedy Space Center | Not provided | Impounded Areas | Not provided. | 100% On-site Retention | Completed | 2014 | 2.444 | 150 | A | 1655 | $62,406 | Not provided | Not provided | $62,406 | N/A | Structural | 2013 | Banana River Lagoon | Not provided | Not provided | 100% Table 5 & TA | yes | 198.7834 | 2496.7254
9072 | Natural Lands | Banana River | N/A | BR1-2 | 0.67 | 0.72 | 0.0033378 | 6.4214 | 0.59137 | 0.021434 | 0.0019739 | 6120 | Mangrove swamp | KSC-17-BRL | Impounded Areas | 1656.5505 | Kennedy Space Center | Not provided | Impounded Areas | Not provided. | 100% On-site Retention | Completed | 2014 | 2.444 | 150 | A | 1655 | $62,406 | Not provided | Not provided | $62,406 | N/A | Structural | 2013 | Banana River Lagoon | Not provided | Not provided | 100% Table 5 & TA | yes | 17.2882 | 13.5078
9073 | Natural Lands | Banana River | N/A | BR1-2 | 0.67 | 0.72 | 0.17443 | 6.4214 | 0.59137 | 1.1201 | 0.10315 | 6410 | Freshwater marshes | KSC-17-BRL | Impounded Areas | 1656.5505 | Kennedy Space Center | Not provided | Impounded Areas | Not provided. | 100% On-site Retention | Completed | 2014 | 2.444 | 150 | A | 1655 | $62,406 | Not provided | Not provided | $62,406 | N/A | Structural | 2013 | Banana River Lagoon | Not provided | Not provided | 100% Table 5 & TA | yes | 133.4313 | 705.8929
9074 | Natural Lands | Banana River | N/A | BR1-2 | 0.67 | 0.72 | 0.22811 | 6.4214 | 0.59137 | 1.4648 | 0.1349 | 6460 | Mixed scrub-shrub wetland | KSC-17-BRL | Impounded Areas | 1656.5505 | Kennedy Space Center | Not provided | Impounded Areas | Not provided. | 100% On-site Retention | Completed | 2014 | 2.444 | 150 | A | 1655 | $62,406 | Not provided | Not provided | $62,406 | N/A | Structural | 2013 | Banana River Lagoon | Not provided | Not provided | 100% Table 5 & TA | yes | 195.4151 | 923.143
9075 | Natural Lands | Banana River | N/A | BR1-2 | 0.67 | 0.72 | 0.61776 | 2.3493 | 0.25208 | 1.4513 | 0.15572 | 3200 | Shrub and Brushland | KSC-17-BRL | Impounded Areas | 1656.5505 | Kennedy Space Center | Not provided | Impounded Areas | Not provided. | 100% On-site Retention | Completed | 2014 | 2.444 | 150 | A | 1655 | $62,406 | Not provided | Not provided | $62,406 | N/A | Structural | 2013 | Banana River Lagoon | Not provided | Not provided | 100% Table 5 & TA | yes | 200 | 2500
9076 | Natural Lands | Banana River | N/A | BR1-2 | 0.67 | 0.72 | 0.046612 | 4.6049 | 0.4662 | 0.21464 | 0.021731 | 4200 | Upland Hardwood Forest | KSC-17-BRL | Impounded Areas | 1656.5505 | Kennedy Space Center | Not provided | Impounded Areas | Not provided. | 100% On-site Retention | Completed | 2014 | 2.444 | 150 | A | 1655 | $62,406 | Not provided | Not provided | $62,406 | N/A | Structural | 2013 | Banana River Lagoon | Not provided | Not provided | 100% Table 5 & TA | yes | 115.64 | 188.6334
9077 | Natural Lands | Banana River | N/A | BR1-2 | 0.67 | 0.72 | 0.012858 | 4.6049 | 0.4662 | 0.059208 | 0.0059943 | 6170 | Mixed wetland hardwoods | KSC-17-BRL | Impounded Areas | 1656.5505 | Kennedy Space Center | Not provided | Impounded Areas | Not provided. | 100% On-site Retention | Completed | 2014 | 2.444 | 150 | A | 1655 | $62,406 | Not provided | Not provided | $62,406 | N/A | Structural | 2013 | Banana River Lagoon | Not provided | Not provided | 100% Table 5 & TA | yes | 35.9349 | 52.0332
9078 | Natural Lands | Banana River | N/A | BR1-2 | 0.67 | 0.72 | 0.0088904 | 6.2716 | 0.59164 | 0.055757 | 0.0052599 | 4200 | Upland Hardwood Forest | KSC-17-BRL | Impounded Areas | 1656.5505 | Kennedy Space Center | Not provided | Impounded Areas | Not provided. | 100% On-site Retention | Completed | 2014 | 2.444 | 150 | A | 1655 | $62,406 | Not provided | Not provided | $62,406 | N/A | Structural | 2013 | Banana River Lagoon | Not provided | Not provided | 100% Table 5 & TA | yes | 35.3595 | 35.9782
9079 | Natural Lands | Banana River | N/A | BR1-2 | 0.67 | 0.72 | 0.30384 | 6.2716 | 0.59164 | 1.9056 | 0.17977 | 6410 | Freshwater marshes | KSC-17-BRL | Impounded Areas | 1656.5505 | Kennedy Space Center | Not provided | Impounded Areas | Not provided. | 100% On-site Retention | Completed | 2014 | 2.444 | 150 | A | 1655 | $62,406 | Not provided | Not provided | $62,406 | N/A | Structural | 2013 | Banana River Lagoon | Not provided | Not provided | 100% Table 5 & TA | yes | 137.7295 | 1229.6134
9080 | Natural Lands | Banana River | N/A | BR1-2 | 0.67 | 0.72 | 0.28237 | 6.2716 | 0.59164 | 1.7709 | 0.16706 | 6460 | Mixed scrub-shrub wetland | KSC-17-BRL | Impounded Areas | 1656.5505 | Kennedy Space Center | Not provided | Impounded Areas | Not provided. | 100% On-site Retention | Completed | 2014 | 2.444 | 150 | A | 1655 | $62,406 | Not provided | Not provided | $62,406 | N/A | Structural | 2013 | Banana River Lagoon | Not provided | Not provided | 100% Table 5 & TA | yes | 201.686 | 1142.7221
9081 | Natural Lands | Banana River | N/A | BR1-2 | 0.67 | 0.72 | 0.064428 | 5.1522 | 0.58233 | 0.33195 | 0.037518 | 3200 | Shrub and Brushland | KSC-17-BRL | Impounded Areas | 1656.5505 | Kennedy Space Center | Not provided | Impounded Areas | Not provided. | 100% On-site Retention | Completed | 2014 | 2.444 | 150 | A | 1655 | $62,406 | Not provided | Not provided | $62,406 | N/A | Structural | 2013 | Banana River Lagoon | Not provided | Not provided | 100% Table 5 & TA | yes | 78.0111 | 260.73
9082 | Natural Lands | Banana River | N/A | BR1-2 | 0.67 | 0.72 | 0.14063 | 5.1522 | 0.58233 | 0.72457 | 0.081895 | 6460 | Mixed scrub-shrub wetland | KSC-17-BRL | Impounded Areas | 1656.5505 | Kennedy Space Center | Not provided | Impounded Areas | Not provided. | 100% On-site Retention | Completed | 2014 | 2.444 | 150 | A | 1655 | $62,406 | Not provided | Not provided | $62,406 | N/A | Structural | 2013 | Banana River Lagoon | Not provided | Not provided | 100% Table 5 & TA | yes | 126.7258 | 569.1201
9083 | Natural Lands | Banana River | N/A | BR1-2 | 0.67 | 0.72 | 0.0084738 | 5.4779 | 0.60112 | 0.046418 | 0.0050938 | 6460 | Mixed scrub-shrub wetland | KSC-17-BRL | Impounded Areas | 1656.5505 | Kennedy Space Center | Not provided | Impounded Areas | Not provided. | 100% On-site Retention | Completed | 2014 | 2.444 | 150 | A | 1655 | $62,406 | Not provided | Not provided | $62,406 | N/A | Structural | 2013 | Banana River Lagoon | Not provided | Not provided | 100% Table 5 & TA | yes | 26.122 | 34.2923
9084 | Natural Lands | Banana River | N/A | BR1-2 | 0.67 | 0.72 | 0.17785 | 3.1427 | 0.23233 | 0.55894 | 0.041321 | 3200 | Shrub and Brushland | KSC-17-BRL | Impounded Areas | 1656.5505 | Kennedy Space Center | Not provided | Impounded Areas | Not provided. | 100% On-site Retention | Completed | 2014 | 2.444 | 150 | A | 1655 | $62,406 | Not provided | Not provided | $62,406 | N/A | Structural | 2013 | Banana River Lagoon | Not provided | Not provided | 100% Table 5 & TA | yes | 128.8171 | 719.7454
9085 | Natural Lands | Banana River | N/A | BR1-2 | 0.67 | 0.72 | 0.43991 | 3.1427 | 0.23233 | 1.3825 | 0.10221 | 6460 | Mixed scrub-shrub wetland | KSC-17-BRL | Impounded Areas | 1656.5505 | Kennedy Space Center | Not provided | Impounded Areas | Not provided. | 100% On-site Retention | Completed | 2014 | 2.444 | 150 | A | 1655 | $62,406 | Not provided | Not provided | $62,406 | N/A | Structural | 2013 | Banana River Lagoon | Not provided | Not provided | 100% Table 5 & TA | yes | 171.2374 | 1780.2546
9086 | Natural Lands | Banana River | N/A | BR1-2 | 0.67 | 0.72 | 0.61775 | 6.7435 | 0.64519 | 4.1658 | 0.39857 | 6410 | Freshwater marshes | KSC-17-BRL | Impounded Areas | 1656.5505 | Kennedy Space Center | Not provided | Impounded Areas | Not provided. | 100% On-site Retention | Completed | 2014 | 2.444 | 150 | A | 1655 | $62,406 | Not provided | Not provided | $62,406 | N/A | Structural | 2013 | Banana River Lagoon | Not provided | Not provided | 100% Table 5 & TA | yes | 199.9019 | 2499.9624
9087 | Natural Lands | Banana River | N/A | BR1-2 | 0.67 | 0.72 | 9.2813e-06 | 6.7435 | 0.64519 | 6.2589e-05 | 5.9882e-06 | 6460 | Mixed scrub-shrub wetland | KSC-17-BRL | Impounded Areas | 1656.5505 | Kennedy Space Center | Not provided | Impounded Areas | Not provided. | 100% On-site Retention | Completed | 2014 | 2.444 | 150 | A | 1655 | $62,406 | Not provided | Not provided | $62,406 | N/A | Structural | 2013 | Banana River Lagoon | Not provided | Not provided | 100% Table 5 & TA | yes | 1.5319 | 0.03756
9088 | Natural Lands | Banana River | N/A | BR1-2 | 0.67 | 0.72 | 0.023754 | 5.6194 | 0.59031 | 0.13348 | 0.014022 | 3200 | Shrub and Brushland | KSC-17-BRL | Impounded Areas | 1656.5505 | Kennedy Space Center | Not provided | Impounded Areas | Not provided. | 100% On-site Retention | Completed | 2014 | 2.444 | 150 | A | 1655 | $62,406 | Not provided | Not provided | $62,406 | N/A | Structural | 2013 | Banana River Lagoon | Not provided | Not provided | 100% Table 5 & TA | yes | 45.7682 | 96.1273
9089 | Natural Lands | Banana River | N/A | BR1-2 | 0.67 | 0.72 | 0.2417 | 5.6194 | 0.59031 | 1.3582 | 0.14268 | 3200 | Shrub and Brushland | KSC-17-BRL | Impounded Areas | 1656.5505 | Kennedy Space Center | Not provided | Impounded Areas | Not provided. | 100% On-site Retention | Completed | 2014 | 2.444 | 150 | A | 1655 | $62,406 | Not provided | Not provided | $62,406 | N/A | Structural | 2013 | Banana River Lagoon | Not provided | Not provided | 100% Table 5 & TA | yes | 143.2788 | 978.1405
9090 | Natural Lands | Banana River | N/A | BR1-2 | 0.67 | 0.72 | 0.35231 | 5.6194 | 0.59031 | 1.9797 | 0.20797 | 6410 | Freshwater marshes | KSC-17-BRL | Impounded Areas | 1656.5505 | Kennedy Space Center | Not provided | Impounded Areas | Not provided. | 100% On-site Retention | Completed | 2014 | 2.444 | 150 | A | 1655 | $62,406 | Not provided | Not provided | $62,406 | N/A | Structural | 2013 | Banana River Lagoon | Not provided | Not provided | 100% Table 5 & TA | yes | 153.6204 | 1425.7322
9091 | Natural Lands | Banana River | N/A | BR1-2 | 0.67 | 0.72 | 0.10822 | 1.9951 | 0.16378 | 0.21592 | 0.017725 | 6120 | Mangrove swamp | KSC-17-BRL | Impounded Areas | 1656.5505 | Kennedy Space Center | Not provided | Impounded Areas | Not provided. | 100% On-site Retention | Completed | 2014 | 2.444 | 150 | A | 1655 | $62,406 | Not provided | Not provided | $62,406 | N/A | Structural | 2013 | Banana River Lagoon | Not provided | Not provided | 100% Table 5 & TA | yes | 107.8442 | 437.971
9092 | Natural Lands | Banana River | N/A | BR1-2 | 0.67 | 0.72 | 0.012027 | 1.9951 | 0.16378 | 0.023996 | 0.0019698 | 6420 | Saltwater marshes | KSC-17-BRL | Impounded Areas | 1656.5505 | Kennedy Space Center | Not provided | Impounded Areas | Not provided. | 100% On-site Retention | Completed | 2014 | 2.444 | 150 | A | 1655 | $62,406 | Not provided | Not provided | $62,406 | N/A | Structural | 2013 | Banana River Lagoon | Not provided | Not provided | 100% Table 5 & TA | yes | 36.3157 | 48.6724
9093 | Natural Lands | Banana River | N/A | BR1-2 | 0.67 | 0.72 | 0.61776 | 4.9893 | 0.61255 | 3.0822 | 0.37841 | 3200 | Shrub and Brushland | KSC-17-BRL | Impounded Areas | 1656.5505 | Kennedy Space Center | Not provided | Impounded Areas | Not provided. | 100% On-site Retention | Completed | 2014 | 2.444 | 150 | A | 1655 | $62,406 | Not provided | Not provided | $62,406 | N/A | Structural | 2013 | Banana River Lagoon | Not provided | Not provided | 100% Table 5 & TA | yes | 199.8755 | 2499.9722
9094 | Natural Lands | Banana River | N/A | BR1-2 | 0.67 | 0.72 | 6.8577e-06 | 4.9893 | 0.61255 | 3.4215e-05 | 4.2007e-06 | 6460 | Mixed scrub-shrub wetland | KSC-17-BRL | Impounded Areas | 1656.5505 | Kennedy Space Center | Not provided | Impounded Areas | Not provided. | 100% On-site Retention | Completed | 2014 | 2.444 | 150 | A | 1655 | $62,406 | Not provided | Not provided | $62,406 | N/A | Structural | 2013 | Banana River Lagoon | Not provided | Not provided | 100% Table 5 & TA | yes | 0.89151 | 0.027752
9095 | Natural Lands | Banana River | N/A | BR1-2 | 0.67 | 0.72 | 0.61776 | 6.2051 | 0.58995 | 3.8333 | 0.36445 | 6170 | Mixed wetland hardwoods | KSC-17-BRL | Impounded Areas | 1656.5505 | Kennedy Space Center | Not provided | Impounded Areas | Not provided. | 100% On-site Retention | Completed | 2014 | 2.444 | 150 | A | 1655 | $62,406 | Not provided | Not provided | $62,406 | N/A | Structural | 2013 | Banana River Lagoon | Not provided | Not provided | 100% Table 5 & TA | yes | 200 | 2500
9096 | Natural Lands | Banana River | N/A | BR1-2 | 0.67 | 0.72 | 0.10651 | 3.3524 | 0.3365 | 0.35706 | 0.03584 | 4200 | Upland Hardwood Forest | KSC-17-BRL | Impounded Areas | 1656.5505 | Kennedy Space Center | Not provided | Impounded Areas | Not provided. | 100% On-site Retention | Completed | 2014 | 2.444 | 150 | A | 1655 | $62,406 | Not provided | Not provided | $62,406 | N/A | Structural | 2013 | Banana River Lagoon | Not provided | Not provided | 100% Table 5 & TA | yes | 137.3179 | 431.0146
9097 | Natural Lands | Banana River | N/A | BR1-2 | 0.67 | 0.72 | 0.16646 | 3.3524 | 0.3365 | 0.55804 | 0.056013 | 6170 | Mixed wetland hardwoods | KSC-17-BRL | Impounded Areas | 1656.5505 | Kennedy Space Center | Not provided | Impounded Areas | Not provided. | 100% On-site Retention | Completed | 2014 | 2.444 | 150 | A | 1655 | $62,406 | Not provided | Not provided | $62,406 | N/A | Structural | 2013 | Banana River Lagoon | Not provided | Not provided | 100% Table 5 & TA | yes | 141.5259 | 673.6277
9098 | Natural Lands | Banana River | N/A | BR1-2 | 0.67 | 0.72 | 0.01703 | 5.9075 | 0.57986 | 0.10061 | 0.0098751 | 6120 | Mangrove swamp | KSC-17-BRL | Impounded Areas | 1656.5505 | Kennedy Space Center | Not provided | Impounded Areas | Not provided. | 100% On-site Retention | Completed | 2014 | 2.444 | 150 | A | 1655 | $62,406 | Not provided | Not provided | $62,406 | N/A | Structural | 2013 | Banana River Lagoon | Not provided | Not provided | 100% Table 5 & TA | yes | 46.559 | 68.9182
9099 | Natural Lands | Banana River | N/A | BR1-2 | 0.67 | 0.72 | 0.43569 | 5.408 | 0.6142 | 2.3562 | 0.2676 | 3200 | Shrub and Brushland | KSC-17-BRL | Impounded Areas | 1656.5505 | Kennedy Space Center | Not provided | Impounded Areas | Not provided. | 100% On-site Retention | Completed | 2014 | 2.444 | 150 | A | 1655 | $62,406 | Not provided | Not provided | $62,406 | N/A | Structural | 2013 | Banana River Lagoon | Not provided | Not provided | 100% Table 5 & TA | yes | 173.263 | 1763.1644
9100 | Natural Lands | Banana River | N/A | BR1-2 | 0.67 | 0.72 | 0.18208 | 5.408 | 0.6142 | 0.98467 | 0.11183 | 6170 | Mixed wetland hardwoods | KSC-17-BRL | Impounded Areas | 1656.5505 | Kennedy Space Center | Not provided | Impounded Areas | Not provided. | 100% On-site Retention | Completed | 2014 | 2.444 | 150 | A | 1655 | $62,406 | Not provided | Not provided | $62,406 | N/A | Structural | 2013 | Banana River Lagoon | Not provided | Not provided | 100% Table 5 & TA | yes | 131.5675 | 736.8356
9101 | Natural Lands | Banana River | N/A | BR1-2 | 0.67 | 0.72 | 0.08873 | 5.7159 | 0.57277 | 0.50717 | 0.050822 | 4200 | Upland Hardwood Forest | KSC-17-BRL | Impounded Areas | 1656.5505 | Kennedy Space Center | Not provided | Impounded Areas | Not provided. | 100% On-site Retention | Completed | 2014 | 2.444 | 150 | A | 1655 | $62,406 | Not provided | Not provided | $62,406 | N/A | Structural | 2013 | Banana River Lagoon | Not provided | Not provided | 100% Table 5 & TA | yes | 120.6434 | 359.0781
9102 | Natural Lands | Banana River | N/A | BR1-2 | 0.67 | 0.72 | 0.11856 | 5.7159 | 0.57277 | 0.67766 | 0.067906 | 6460 | Mixed scrub-shrub wetland | KSC-17-BRL | Impounded Areas | 1656.5505 | Kennedy Space Center | Not provided | Impounded Areas | Not provided. | 100% On-site Retention | Completed | 2014 | 2.444 | 150 | A | 1655 | $62,406 | Not provided | Not provided | $62,406 | N/A | Structural | 2013 | Banana River Lagoon | Not provided | Not provided | 100% Table 5 & TA | yes | 123.6201 | 479.7869
9103 | Natural Lands | Banana River | N/A | BR1-2 | 0.67 | 0.72 | 0.2057 | 3.9406 | 0.37964 | 0.81058 | 0.078093 | 6420 | Saltwater marshes | KSC-17-BRL | Impounded Areas | 1656.5505 | Kennedy Space Center | Not provided | Impounded Areas | Not provided. | 100% On-site Retention | Completed | 2014 | 2.444 | 150 | A | 1655 | $62,406 | Not provided | Not provided | $62,406 | N/A | Structural | 2013 | Banana River Lagoon | Not provided | Not provided | 100% Table 5 & TA | yes | 142.1205 | 832.4475
9104 | Kennedy Space Center | Banana River | N/A | BR1-2 | 0.67 | 0.72 | 0.12987 | 3.9406 | 0.37964 | 0.51177 | 0.049306 | 7430 | Spoil areas | KSC-17-BRL | Impounded Areas | 1656.5505 | Kennedy Space Center | Not provided | Impounded Areas | Not provided. | 100% On-site Retention | Completed | 2014 | 2.444 | 150 | A | 1655 | $62,406 | Not provided | Not provided | $62,406 | N/A | Structural | 2013 | Banana River Lagoon | Not provided | Not provided | 100% Table 5 & TA | yes | 132.9559 | 525.5798
9105 | Natural Lands | Banana River | N/A | BR1-2 | 0.67 | 0.72 | 0.41342 | 5.423 | 0.65244 | 2.242 | 0.26973 | 4200 | Upland Hardwood Forest | KSC-17-BRL | Impounded Areas | 1656.5505 | Kennedy Space Center | Not provided | Impounded Areas | Not provided. | 100% On-site Retention | Completed | 2014 | 2.444 | 150 | A | 1655 | $62,406 | Not provided | Not provided | $62,406 | N/A | Structural | 2013 | Banana River Lagoon | Not provided | Not provided | 100% Table 5 & TA | yes | 169.2134 | 1673.0566
9106 | Natural Lands | Banana River | N/A | BR1-2 | 0.67 | 0.72 | 0.022398 | 5.423 | 0.65244 | 0.12146 | 0.014613 | 6420 | Saltwater marshes | KSC-17-BRL | Impounded Areas | 1656.5505 | Kennedy Space Center | Not provided | Impounded Areas | Not provided. | 100% On-site Retention | Completed | 2014 | 2.444 | 150 | A | 1655 | $62,406 | Not provided | Not provided | $62,406 | N/A | Structural | 2013 | Banana River Lagoon | Not provided | Not provided | 100% Table 5 & TA | yes | 89.411 | 90.6401
9107 | Natural Lands | Banana River | N/A | BR1-2 | 0.67 | 0.72 | 0.039468 | 6.6434 | 0.7305 | 0.2622 | 0.028832 | 3200 | Shrub and Brushland | KSC-17-BRL | Impounded Areas | 1656.5505 | Kennedy Space Center | Not provided | Impounded Areas | Not provided. | 100% On-site Retention | Completed | 2014 | 2.444 | 150 | A | 1655 | $62,406 | Not provided | Not provided | $62,406 | N/A | Structural | 2013 | Banana River Lagoon | Not provided | Not provided | 100% Table 5 & TA | yes | 109.9422 | 159.7226
9108 | Natural Lands | Banana River | N/A | BR1-2 | 0.67 | 0.72 | 0.29788 | 6.6434 | 0.7305 | 1.979 | 0.2176 | 6460 | Mixed scrub-shrub wetland | KSC-17-BRL | Impounded Areas | 1656.5505 | Kennedy Space Center | Not provided | Impounded Areas | Not provided. | 100% On-site Retention | Completed | 2014 | 2.444 | 150 | A | 1655 | $62,406 | Not provided | Not provided | $62,406 | N/A | Structural | 2013 | Banana River Lagoon | Not provided | Not provided | 100% Table 5 & TA | yes | 153.0411 | 1205.4925
9109 | Natural Lands | Banana River | N/A | BR1-2 | 0.67 | 0.72 | 0.40871 | 5.3393 | 0.5938 | 2.1822 | 0.24269 | 3200 | Shrub and Brushland | KSC-17-BRL | Impounded Areas | 1656.5505 | Kennedy Space Center | Not provided | Impounded Areas | Not provided. | 100% On-site Retention | Completed | 2014 | 2.444 | 150 | A | 1655 | $62,406 | Not provided | Not provided | $62,406 | N/A | Structural | 2013 | Banana River Lagoon | Not provided | Not provided | 100% Table 5 & TA | yes | 252.7812 | 1653.9817
9110 | Natural Lands | Banana River | N/A | BR1-2 | 0.67 | 0.72 | 0.20906 | 5.3393 | 0.5938 | 1.1162 | 0.12414 | 6410 | Freshwater marshes | KSC-17-BRL | Impounded Areas | 1656.5505 | Kennedy Space Center | Not provided | Impounded Areas | Not provided. | 100% On-site Retention | Completed | 2014 | 2.444 | 150 | A | 1655 | $62,406 | Not provided | Not provided | $62,406 | N/A | Structural | 2013 | Banana River Lagoon | Not provided | Not provided | 100% Table 5 & TA | yes | 124.5411 | 846.0183
9111 | Natural Lands | Banana River | N/A | BR1-2 | 0.67 | 0.72 | 0.17326 | 3.3204 | 0.35672 | 0.5753 | 0.061806 | 4200 | Upland Hardwood Forest | KSC-17-BRL | Impounded Areas | 1656.5505 | Kennedy Space Center | Not provided | Impounded Areas | Not provided. | 100% On-site Retention | Completed | 2014 | 2.444 | 150 | A | 1655 | $62,406 | Not provided | Not provided | $62,406 | N/A | Structural | 2013 | Banana River Lagoon | Not provided | Not provided | 100% Table 5 & TA | yes | 132.8339 | 701.164
9112 | Natural Lands | Banana River | N/A | BR1-2 | 0.67 | 0.72 | 0.082926 | 3.3204 | 0.35672 | 0.27535 | 0.029581 | 6120 | Mangrove swamp | KSC-17-BRL | Impounded Areas | 1656.5505 | Kennedy Space Center | Not provided | Impounded Areas | Not provided. | 100% On-site Retention | Completed | 2014 | 2.444 | 150 | A | 1655 | $62,406 | Not provided | Not provided | $62,406 | N/A | Structural | 2013 | Banana River Lagoon | Not provided | Not provided | 100% Table 5 & TA | yes | 113.5002 | 335.5886
9113 | Natural Lands | Banana River | N/A | BR1-2 | 0.67 | 0.72 | 0.13555 | 5.9344 | 0.60353 | 0.8044 | 0.081808 | 4200 | Upland Hardwood Forest | KSC-17-BRL | Impounded Areas | 1656.5505 | Kennedy Space Center | Not provided | Impounded Areas | Not provided. | 100% On-site Retention | Completed | 2014 | 2.444 | 150 | A | 1655 | $62,406 | Not provided | Not provided | $62,406 | N/A | Structural | 2013 | Banana River Lagoon | Not provided | Not provided | 100% Table 5 & TA | yes | 119.5721 | 548.5449
9114 | Natural Lands | Banana River | N/A | BR1-2 | 0.67 | 0.72 | 0.39357 | 5.9344 | 0.60353 | 2.3356 | 0.23753 | 6170 | Mixed wetland hardwoods | KSC-17-BRL | Impounded Areas | 1656.5505 | Kennedy Space Center | Not provided | Impounded Areas | Not provided. | 100% On-site Retention | Completed | 2014 | 2.444 | 150 | A | 1655 | $62,406 | Not provided | Not provided | $62,406 | N/A | Structural | 2013 | Banana River Lagoon | Not provided | Not provided | 100% Table 5 & TA | yes | 178.0825 | 1592.7019
9115 | Natural Lands | Banana River | N/A | BR1-2 | 0.67 | 0.72 | 0.10644 | 3.567 | 0.36567 | 0.37967 | 0.038921 | 4200 | Upland Hardwood Forest | KSC-17-BRL | Impounded Areas | 1656.5505 | Kennedy Space Center | Not provided | Impounded Areas | Not provided. | 100% On-site Retention | Completed | 2014 | 2.444 | 150 | A | 1655 | $62,406 | Not provided | Not provided | $62,406 | N/A | Structural | 2013 | Banana River Lagoon | Not provided | Not provided | 100% Table 5 & TA | yes | 118.4966 | 430.742
9116 | Natural Lands | Banana River | N/A | BR1-2 | 0.67 | 0.72 | 0.049997 | 3.567 | 0.36567 | 0.17834 | 0.018282 | 6120 | Mangrove swamp | KSC-17-BRL | Impounded Areas | 1656.5505 | Kennedy Space Center | Not provided | Impounded Areas | Not provided. | 100% On-site Retention | Completed | 2014 | 2.444 | 150 | A | 1655 | $62,406 | Not provided | Not provided | $62,406 | N/A | Structural | 2013 | Banana River Lagoon | Not provided | Not provided | 100% Table 5 & TA | yes | 83.6721 | 202.3319
9117 | Natural Lands | Banana River | N/A | BR1-2 | 0.67 | 0.72 | 0.61776 | 5.5553 | 0.47472 | 3.4319 | 0.29326 | 6420 | Saltwater marshes | KSC-17-BRL | Impounded Areas | 1656.5505 | Kennedy Space Center | Not provided | Impounded Areas | Not provided. | 100% On-site Retention | Completed | 2014 | 2.444 | 150 | A | 1655 | $62,406 | Not provided | Not provided | $62,406 | N/A | Structural | 2013 | Banana River Lagoon | Not provided | Not provided | 100% Table 5 & TA | yes | 200 | 2500
9118 | Natural Lands | Banana River | N/A | BR1-2 | 0.67 | 0.72 | 0.011529 | 1.5298 | 0.15357 | 0.017636 | 0.0017705 | 4200 | Upland Hardwood Forest | KSC-17-BRL | Impounded Areas | 1656.5505 | Kennedy Space Center | Not provided | Impounded Areas | Not provided. | 100% On-site Retention | Completed | 2014 | 2.444 | 150 | A | 1655 | $62,406 | Not provided | Not provided | $62,406 | N/A | Structural | 2013 | Banana River Lagoon | Not provided | Not provided | 100% Table 5 & TA | yes | 35.7844 | 46.6551
9119 | Natural Lands | Banana River | N/A | BR1-2 | 0.67 | 0.72 | 0.03493 | 1.5298 | 0.15357 | 0.053434 | 0.0053642 | 6460 | Mixed scrub-shrub wetland | KSC-17-BRL | Impounded Areas | 1656.5505 | Kennedy Space Center | Not provided | Impounded Areas | Not provided. | 100% On-site Retention | Completed | 2014 | 2.444 | 150 | A | 1655 | $62,406 | Not provided | Not provided | $62,406 | N/A | Structural | 2013 | Banana River Lagoon | Not provided | Not provided | 100% Table 5 & TA | yes | 56.5674 | 141.3556
9120 | Natural Lands | Banana River | N/A | BR1-2 | 0.67 | 0.72 | 0.029549 | 1.5298 | 0.15357 | 0.045204 | 0.0045379 | 4200 | Upland Hardwood Forest | KSC-17-BRL | Impounded Areas | 1656.5505 | Kennedy Space Center | Not provided | Impounded Areas | Not provided. | 100% On-site Retention | Completed | 2014 | 2.444 | 150 | A | 1655 | $62,406 | Not provided | Not provided | $62,406 | N/A | Structural | 2013 | Banana River Lagoon | Not provided | Not provided | 100% Table 5 & TA | yes | 71.14 | 119.5817
9121 | Natural Lands | Banana River | N/A | BR1-2 | 0.67 | 0.72 | 0.022557 | 1.5298 | 0.15357 | 0.034506 | 0.003464 | 6460 | Mixed scrub-shrub wetland | KSC-17-BRL | Impounded Areas | 1656.5505 | Kennedy Space Center | Not provided | Impounded Areas | Not provided. | 100% On-site Retention | Completed | 2014 | 2.444 | 150 | A | 1655 | $62,406 | Not provided | Not provided | $62,406 | N/A | Structural | 2013 | Banana River Lagoon | Not provided | Not provided | 100% Table 5 & TA | yes | 48.515 | 91.2832
9122 | Natural Lands | Banana River | N/A | BR1-2 | 0.67 | 0.72 | 0.10917 | 6.2964 | 0.62405 | 0.68737 | 0.068127 | 3200 | Shrub and Brushland | KSC-17-BRL | Impounded Areas | 1656.5505 | Kennedy Space Center | Not provided | Impounded Areas | Not provided. | 100% On-site Retention | Completed | 2014 | 2.444 | 150 | A | 1655 | $62,406 | Not provided | Not provided | $62,406 | N/A | Structural | 2013 | Banana River Lagoon | Not provided | Not provided | 100% Table 5 & TA | yes | 117.0885 | 441.7882
9123 | Natural Lands | Banana River | N/A | BR1-2 | 0.67 | 0.72 | 0.5086 | 6.2964 | 0.62405 | 3.2023 | 0.31739 | 6410 | Freshwater marshes | KSC-17-BRL | Impounded Areas | 1656.5505 | Kennedy Space Center | Not provided | Impounded Areas | Not provided. | 100% On-site Retention | Completed | 2014 | 2.444 | 150 | A | 1655 | $62,406 | Not provided | Not provided | $62,406 | N/A | Structural | 2013 | Banana River Lagoon | Not provided | Not provided | 100% Table 5 & TA | yes | 184.2693 | 2058.2118
9124 | Natural Lands | Banana River | N/A | BR1-2 | 0.67 | 0.72 | 0.079761 | 6.2686 | 0.59309 | 0.49999 | 0.047306 | 6460 | Mixed scrub-shrub wetland | KSC-17-BRL | Impounded Areas | 1656.5505 | Kennedy Space Center | Not provided | Impounded Areas | Not provided. | 100% On-site Retention | Completed | 2014 | 2.444 | 150 | A | 1655 | $62,406 | Not provided | Not provided | $62,406 | N/A | Structural | 2013 | Banana River Lagoon | Not provided | Not provided | 100% Table 5 & TA | yes | 85.7969 | 322.7831
9125 | Kennedy Space Center | Banana River | N/A | BR1-2 | 0.67 | 0.72 | 0.001855 | 0.18442 | 0.013483 | 0.0003421 | 2.501e-05 | 7430 | Spoil areas | KSC-17-BRL | Impounded Areas | 1656.5505 | Kennedy Space Center | Not provided | Impounded Areas | Not provided. | 100% On-site Retention | Completed | 2014 | 2.444 | 150 | A | 1655 | $62,406 | Not provided | Not provided | $62,406 | N/A | Structural | 2013 | Banana River Lagoon | Not provided | Not provided | 100% Table 5 & TA | yes | 13.8007 | 7.507
9126 | Natural Lands | Banana River | N/A | BR1-2 | 0.67 | 0.72 | 0.33479 | 4.9253 | 0.60374 | 1.6489 | 0.20212 | 3200 | Shrub and Brushland | KSC-17-BRL | Impounded Areas | 1656.5505 | Kennedy Space Center | Not provided | Impounded Areas | Not provided. | 100% On-site Retention | Completed | 2014 | 2.444 | 150 | A | 1655 | $62,406 | Not provided | Not provided | $62,406 | N/A | Structural | 2013 | Banana River Lagoon | Not provided | Not provided | 100% Table 5 & TA | yes | 155.0867 | 1354.8387
9127 | Natural Lands | Banana River | N/A | BR1-2 | 0.67 | 0.72 | 0.24198 | 7.4542 | 0.73332 | 1.8038 | 0.17745 | 6120 | Mangrove swamp | KSC-17-BRL | Impounded Areas | 1656.5505 | Kennedy Space Center | Not provided | Impounded Areas | Not provided. | 100% On-site Retention | Completed | 2014 | 2.444 | 150 | A | 1655 | $62,406 | Not provided | Not provided | $62,406 | N/A | Structural | 2013 | Banana River Lagoon | Not provided | Not provided | 100% Table 5 & TA | yes | 135.0878 | 979.2646
9128 | Natural Lands | Banana River | N/A | BR1-2 | 0.67 | 0.72 | 0.13941 | 7.4542 | 0.73332 | 1.0392 | 0.10223 | 6460 | Mixed scrub-shrub wetland | KSC-17-BRL | Impounded Areas | 1656.5505 | Kennedy Space Center | Not provided | Impounded Areas | Not provided. | 100% On-site Retention | Completed | 2014 | 2.444 | 150 | A | 1655 | $62,406 | Not provided | Not provided | $62,406 | N/A | Structural | 2013 | Banana River Lagoon | Not provided | Not provided | 100% Table 5 & TA | yes | 165.7097 | 564.1858
9129 | Natural Lands | Banana River | N/A | BR1-2 | 0.67 | 0.72 | 0.15218 | 5.8577 | 0.58775 | 0.89142 | 0.089443 | 3200 | Shrub and Brushland | KSC-17-BRL | Impounded Areas | 1656.5505 | Kennedy Space Center | Not provided | Impounded Areas | Not provided. | 100% On-site Retention | Completed | 2014 | 2.444 | 150 | A | 1655 | $62,406 | Not provided | Not provided | $62,406 | N/A | Structural | 2013 | Banana River Lagoon | Not provided | Not provided | 100% Table 5 & TA | yes | 103.4013 | 615.8489
9130 | Natural Lands | Banana River | N/A | BR1-2 | 0.67 | 0.72 | 0.41887 | 5.8577 | 0.58775 | 2.4536 | 0.24619 | 6170 | Mixed wetland hardwoods | KSC-17-BRL | Impounded Areas | 1656.5505 | Kennedy Space Center | Not provided | Impounded Areas | Not provided. | 100% On-site Retention | Completed | 2014 | 2.444 | 150 | A | 1655 | $62,406 | Not provided | Not provided | $62,406 | N/A | Structural | 2013 | Banana River Lagoon | Not provided | Not provided | 100% Table 5 & TA | yes | 171.35 | 1695.0869
9131 | Natural Lands | Banana River | N/A | BR1-2 | 0.67 | 0.72 | 0.046719 | 5.8577 | 0.58775 | 0.27366 | 0.027459 | 6460 | Mixed scrub-shrub wetland | KSC-17-BRL | Impounded Areas | 1656.5505 | Kennedy Space Center | Not provided | Impounded Areas | Not provided. | 100% On-site Retention | Completed | 2014 | 2.444 | 150 | A | 1655 | $62,406 | Not provided | Not provided | $62,406 | N/A | Structural | 2013 | Banana River Lagoon | Not provided | Not provided | 100% Table 5 & TA | yes | 61.5861 | 189.0642
9132 | Natural Lands | Banana River | N/A | BR1-2 | 0.67 | 0.72 | 0.041311 | 6.6295 | 0.64313 | 0.27387 | 0.026569 | 3200 | Shrub and Brushland | KSC-17-BRL | Impounded Areas | 1656.5505 | Kennedy Space Center | Not provided | Impounded Areas | Not provided. | 100% On-site Retention | Completed | 2014 | 2.444 | 150 | A | 1655 | $62,406 | Not provided | Not provided | $62,406 | N/A | Structural | 2013 | Banana River Lagoon | Not provided | Not provided | 100% Table 5 & TA | yes | 80.0322 | 167.1807
9133 | Natural Lands | Banana River | N/A | BR1-2 | 0.67 | 0.72 | 0.57645 | 6.6295 | 0.64313 | 3.8216 | 0.37073 | 6410 | Freshwater marshes | KSC-17-BRL | Impounded Areas | 1656.5505 | Kennedy Space Center | Not provided | Impounded Areas | Not provided. | 100% On-site Retention | Completed | 2014 | 2.444 | 150 | A | 1655 | $62,406 | Not provided | Not provided | $62,406 | N/A | Structural | 2013 | Banana River Lagoon | Not provided | Not provided | 100% Table 5 & TA | yes | 192.7823 | 2332.8193
9134 | Natural Lands | Banana River | N/A | BR1-2 | 0.67 | 0.72 | 0.61776 | 6.7319 | 0.64359 | 4.1587 | 0.39759 | 6410 | Freshwater marshes | KSC-17-BRL | Impounded Areas | 1656.5505 | Kennedy Space Center | Not provided | Impounded Areas | Not provided. | 100% On-site Retention | Completed | 2014 | 2.444 | 150 | A | 1655 | $62,406 | Not provided | Not provided | $62,406 | N/A | Structural | 2013 | Banana River Lagoon | Not provided | Not provided | 100% Table 5 & TA | yes | 200 | 2500
9135 | Natural Lands | Banana River | N/A | BR1-2 | 0.67 | 0.72 | 0.0139 | 6.2029 | 0.5919 | 0.086217 | 0.0082272 | 4200 | Upland Hardwood Forest | KSC-17-BRL | Impounded Areas | 1656.5505 | Kennedy Space Center | Not provided | Impounded Areas | Not provided. | 100% On-site Retention | Completed | 2014 | 2.444 | 150 | A | 1655 | $62,406 | Not provided | Not provided | $62,406 | N/A | Structural | 2013 | Banana River Lagoon | Not provided | Not provided | 100% Table 5 & TA | yes | 39.8768 | 56.2496
9136 | Natural Lands | Banana River | N/A | BR1-2 | 0.67 | 0.72 | 0.47385 | 6.2029 | 0.5919 | 2.9392 | 0.28047 | 6170 | Mixed wetland hardwoods | KSC-17-BRL | Impounded Areas | 1656.5505 | Kennedy Space Center | Not provided | Impounded Areas | Not provided. | 100% On-site Retention | Completed | 2014 | 2.444 | 150 | A | 1655 | $62,406 | Not provided | Not provided | $62,406 | N/A | Structural | 2013 | Banana River Lagoon | Not provided | Not provided | 100% Table 5 & TA | yes | 173.4807 | 1917.6025
9137 | Natural Lands | Banana River | N/A | BR1-2 | 0.67 | 0.72 | 0.13001 | 6.2029 | 0.5919 | 0.80646 | 0.076956 | 6460 | Mixed scrub-shrub wetland | KSC-17-BRL | Impounded Areas | 1656.5505 | Kennedy Space Center | Not provided | Impounded Areas | Not provided. | 100% On-site Retention | Completed | 2014 | 2.444 | 150 | A | 1655 | $62,406 | Not provided | Not provided | $62,406 | N/A | Structural | 2013 | Banana River Lagoon | Not provided | Not provided | 100% Table 5 & TA | yes | 121.2149 | 526.1479
9138 | Natural Lands | Banana River | N/A | BR1-2 | 0.67 | 0.72 | 0.50061 | 5.1287 | 0.63352 | 2.5675 | 0.31715 | 4200 | Upland Hardwood Forest | KSC-17-BRL | Impounded Areas | 1656.5505 | Kennedy Space Center | Not provided | Impounded Areas | Not provided. | 100% On-site Retention | Completed | 2014 | 2.444 | 150 | A | 1655 | $62,406 | Not provided | Not provided | $62,406 | N/A | Structural | 2013 | Banana River Lagoon | Not provided | Not provided | 100% Table 5 & TA | yes | 184.0472 | 2025.9118
9139 | Natural Lands | Banana River | N/A | BR1-2 | 0.67 | 0.72 | 0.073029 | 5.1287 | 0.63352 | 0.37454 | 0.046266 | 6410 | Freshwater marshes | KSC-17-BRL | Impounded Areas | 1656.5505 | Kennedy Space Center | Not provided | Impounded Areas | Not provided. | 100% On-site Retention | Completed | 2014 | 2.444 | 150 | A | 1655 | $62,406 | Not provided | Not provided | $62,406 | N/A | Structural | 2013 | Banana River Lagoon | Not provided | Not provided | 100% Table 5 & TA | yes | 91.3982 | 295.5387
9140 | Natural Lands | Banana River | N/A | BR1-2 | 0.67 | 0.72 | 0.044121 | 5.1287 | 0.63352 | 0.22628 | 0.027951 | 6460 | Mixed scrub-shrub wetland | KSC-17-BRL | Impounded Areas | 1656.5505 | Kennedy Space Center | Not provided | Impounded Areas | Not provided. | 100% On-site Retention | Completed | 2014 | 2.444 | 150 | A | 1655 | $62,406 | Not provided | Not provided | $62,406 | N/A | Structural | 2013 | Banana River Lagoon | Not provided | Not provided | 100% Table 5 & TA | yes | 69.6085 | 178.5496
9141 | Natural Lands | Banana River | N/A | BR1-2 | 0.67 | 0.72 | 0.34828 | 4.8912 | 0.5993 | 1.7035 | 0.20873 | 3200 | Shrub and Brushland | KSC-17-BRL | Impounded Areas | 1656.5505 | Kennedy Space Center | Not provided | Impounded Areas | Not provided. | 100% On-site Retention | Completed | 2014 | 2.444 | 150 | A | 1655 | $62,406 | Not provided | Not provided | $62,406 | N/A | Structural | 2013 | Banana River Lagoon | Not provided | Not provided | 100% Table 5 & TA | yes | 254.281 | 1409.4372
9142 | Natural Lands | Banana River | N/A | BR1-2 | 0.67 | 0.72 | 0.57883 | 4.9235 | 0.64393 | 2.8499 | 0.37272 | 4200 | Upland Hardwood Forest | KSC-17-BRL | Impounded Areas | 1656.5505 | Kennedy Space Center | Not provided | Impounded Areas | Not provided. | 100% On-site Retention | Completed | 2014 | 2.444 | 150 | A | 1655 | $62,406 | Not provided | Not provided | $62,406 | N/A | Structural | 2013 | Banana River Lagoon | Not provided | Not provided | 100% Table 5 & TA | yes | 189.781 | 2342.4457
9143 | Natural Lands | Banana River | N/A | BR1-2 | 0.67 | 0.72 | 0.038933 | 4.9235 | 0.64393 | 0.19169 | 0.02507 | 6460 | Mixed scrub-shrub wetland | KSC-17-BRL | Impounded Areas | 1656.5505 | Kennedy Space Center | Not provided | Impounded Areas | Not provided. | 100% On-site Retention | Completed | 2014 | 2.444 | 150 | A | 1655 | $62,406 | Not provided | Not provided | $62,406 | N/A | Structural | 2013 | Banana River Lagoon | Not provided | Not provided | 100% Table 5 & TA | yes | 67.5804 | 157.5543
9144 | Natural Lands | Banana River | N/A | BR1-2 | 0.67 | 0.72 | 0.61776 | 3.5835 | 0.49344 | 2.2138 | 0.30483 | 6420 | Saltwater marshes | KSC-17-BRL | Impounded Areas | 1656.5505 | Kennedy Space Center | Not provided | Impounded Areas | Not provided. | 100% On-site Retention | Completed | 2014 | 2.444 | 150 | A | 1655 | $62,406 | Not provided | Not provided | $62,406 | N/A | Structural | 2013 | Banana River Lagoon | Not provided | Not provided | 100% Table 5 & TA | yes | 200 | 2500
9145 | Natural Lands | Banana River | N/A | BR1-2 | 0.67 | 0.72 | 0.045334 | 6.2099 | 0.58746 | 0.28152 | 0.026632 | 6170 | Mixed wetland hardwoods | KSC-17-BRL | Impounded Areas | 1656.5505 | Kennedy Space Center | Not provided | Impounded Areas | Not provided. | 100% On-site Retention | Completed | 2014 | 2.444 | 150 | A | 1655 | $62,406 | Not provided | Not provided | $62,406 | N/A | Structural | 2013 | Banana River Lagoon | Not provided | Not provided | 100% Table 5 & TA | yes | 69.7186 | 183.4599
9146 | Natural Lands | Banana River | N/A | BR1-2 | 0.67 | 0.72 | 0.055027 | 6.2099 | 0.58746 | 0.34171 | 0.032326 | 6410 | Freshwater marshes | KSC-17-BRL | Impounded Areas | 1656.5505 | Kennedy Space Center | Not provided | Impounded Areas | Not provided. | 100% On-site Retention | Completed | 2014 | 2.444 | 150 | A | 1655 | $62,406 | Not provided | Not provided | $62,406 | N/A | Structural | 2013 | Banana River Lagoon | Not provided | Not provided | 100% Table 5 & TA | yes | 100.9046 | 222.6868
9147 | Natural Lands | Banana River | N/A | BR1-2 | 0.67 | 0.72 | 0.5174 | 6.2099 | 0.58746 | 3.213 | 0.30395 | 6460 | Mixed scrub-shrub wetland | KSC-17-BRL | Impounded Areas | 1656.5505 | Kennedy Space Center | Not provided | Impounded Areas | Not provided. | 100% On-site Retention | Completed | 2014 | 2.444 | 150 | A | 1655 | $62,406 | Not provided | Not provided | $62,406 | N/A | Structural | 2013 | Banana River Lagoon | Not provided | Not provided | 100% Table 5 & TA | yes | 182.2166 | 2093.8533
9148 | Natural Lands | Banana River | N/A | BR1-2 | 0.67 | 0.72 | 0.13135 | 5.2475 | 0.61285 | 0.68929 | 0.0805 | 3200 | Shrub and Brushland | KSC-17-BRL | Impounded Areas | 1656.5505 | Kennedy Space Center | Not provided | Impounded Areas | Not provided. | 100% On-site Retention | Completed | 2014 | 2.444 | 150 | A | 1655 | $62,406 | Not provided | Not provided | $62,406 | N/A | Structural | 2013 | Banana River Lagoon | Not provided | Not provided | 100% Table 5 & TA | yes | 125.7712 | 531.5718
9149 | Natural Lands | Banana River | N/A | BR1-2 | 0.67 | 0.72 | 0.10547 | 5.2475 | 0.61285 | 0.55345 | 0.064636 | 6460 | Mixed scrub-shrub wetland | KSC-17-BRL | Impounded Areas | 1656.5505 | Kennedy Space Center | Not provided | Impounded Areas | Not provided. | 100% On-site Retention | Completed | 2014 | 2.444 | 150 | A | 1655 | $62,406 | Not provided | Not provided | $62,406 | N/A | Structural | 2013 | Banana River Lagoon | Not provided | Not provided | 100% Table 5 & TA | yes | 119.0682 | 426.8137
9150 | Natural Lands | Banana River | N/A | BR1-2 | 0.67 | 0.72 | 0.0037995 | 6.6255 | 0.70996 | 0.025174 | 0.0026975 | 3100 | Herbaceous Dry Prairie | KSC-17-BRL | Impounded Areas | 1656.5505 | Kennedy Space Center | Not provided | Impounded Areas | Not provided. | 100% On-site Retention | Completed | 2014 | 2.444 | 150 | A | 1655 | $62,406 | Not provided | Not provided | $62,406 | N/A | Structural | 2013 | Banana River Lagoon | Not provided | Not provided | 100% Table 5 & TA | yes | 21.9386 | 15.3761
9151 | Natural Lands | Banana River | N/A | BR1-2 | 0.67 | 0.72 | 0.00018231 | 6.6255 | 0.70996 | 0.0012079 | 0.00012943 | 6410 | Freshwater marshes | KSC-17-BRL | Impounded Areas | 1656.5505 | Kennedy Space Center | Not provided | Impounded Areas | Not provided. | 100% On-site Retention | Completed | 2014 | 2.444 | 150 | A | 1655 | $62,406 | Not provided | Not provided | $62,406 | N/A | Structural | 2013 | Banana River Lagoon | Not provided | Not provided | 100% Table 5 & TA | yes | 4.2661 | 0.73777
9152 | Natural Lands | Banana River | N/A | BR1-2 | 0.67 | 0.72 | 0.52933 | 4.6929 | 0.4078 | 2.4841 | 0.21586 | 6460 | Mixed scrub-shrub wetland | KSC-17-BRL | Impounded Areas | 1656.5505 | Kennedy Space Center | Not provided | Impounded Areas | Not provided. | 100% On-site Retention | Completed | 2014 | 2.444 | 150 | A | 1655 | $62,406 | Not provided | Not provided | $62,406 | N/A | Structural | 2013 | Banana River Lagoon | Not provided | Not provided | 100% Table 5 & TA | yes | 184.3338 | 2142.1343
9153 | Natural Lands | Banana River | N/A | BR1-2 | 0.67 | 0.72 | 0.008109 | 3.3799 | 0.35412 | 0.027408 | 0.0028716 | 3100 | Herbaceous Dry Prairie | KSC-17-BRL | Impounded Areas | 1656.5505 | Kennedy Space Center | Not provided | Impounded Areas | Not provided. | 100% On-site Retention | Completed | 2014 | 2.444 | 150 | A | 1655 | $62,406 | Not provided | Not provided | $62,406 | N/A | Structural | 2013 | Banana River Lagoon | Not provided | Not provided | 100% Table 5 & TA | yes | 31.4156 | 32.8161
9154 | Natural Lands | Banana River | N/A | BR1-2 | 0.67 | 0.72 | 0.084414 | 6.7391 | 0.71074 | 0.56888 | 0.059996 | 3100 | Herbaceous Dry Prairie | KSC-17-BRL | Impounded Areas | 1656.5505 | Kennedy Space Center | Not provided | Impounded Areas | Not provided. | 100% On-site Retention | Completed | 2014 | 2.444 | 150 | A | 1655 | $62,406 | Not provided | Not provided | $62,406 | N/A | Structural | 2013 | Banana River Lagoon | Not provided | Not provided | 100% Table 5 & TA | yes | 162.4542 | 341.6106
9155 | Natural Lands | Banana River | N/A | BR1-2 | 0.67 | 0.72 | 0.10101 | 6.7391 | 0.71074 | 0.68072 | 0.071792 | 6410 | Freshwater marshes | KSC-17-BRL | Impounded Areas | 1656.5505 | Kennedy Space Center | Not provided | Impounded Areas | Not provided. | 100% On-site Retention | Completed | 2014 | 2.444 | 150 | A | 1655 | $62,406 | Not provided | Not provided | $62,406 | N/A | Structural | 2013 | Banana River Lagoon | Not provided | Not provided | 100% Table 5 & TA | yes | 94.2888 | 408.7755
9156 | Natural Lands | Banana River | N/A | BR1-2 | 0.67 | 0.72 | 0.072289 | 4.8288 | 0.49006 | 0.34907 | 0.035426 | 3200 | Shrub and Brushland | KSC-17-BRL | Impounded Areas | 1656.5505 | Kennedy Space Center | Not provided | Impounded Areas | Not provided. | 100% On-site Retention | Completed | 2014 | 2.444 | 150 | A | 1655 | $62,406 | Not provided | Not provided | $62,406 | N/A | Structural | 2013 | Banana River Lagoon | Not provided | Not provided | 100% Table 5 & TA | yes | 81.0137 | 292.5425
9157 | Natural Lands | Banana River | N/A | BR1-2 | 0.67 | 0.72 | 0.038412 | 4.8288 | 0.49006 | 0.18549 | 0.018824 | 4200 | Upland Hardwood Forest | KSC-17-BRL | Impounded Areas | 1656.5505 | Kennedy Space Center | Not provided | Impounded Areas | Not provided. | 100% On-site Retention | Completed | 2014 | 2.444 | 150 | A | 1655 | $62,406 | Not provided | Not provided | $62,406 | N/A | Structural | 2013 | Banana River Lagoon | Not provided | Not provided | 100% Table 5 & TA | yes | 105.8969 | 155.4491
9158 | Natural Lands | Banana River | N/A | BR1-2 | 0.67 | 0.72 | 0.3128 | 4.8288 | 0.49006 | 1.5105 | 0.15329 | 6170 | Mixed wetland hardwoods | KSC-17-BRL | Impounded Areas | 1656.5505 | Kennedy Space Center | Not provided | Impounded Areas | Not provided. | 100% On-site Retention | Completed | 2014 | 2.444 | 150 | A | 1655 | $62,406 | Not provided | Not provided | $62,406 | N/A | Structural | 2013 | Banana River Lagoon | Not provided | Not provided | 100% Table 5 & TA | yes | 153.8709 | 1265.8603
9159 | Natural Lands | Banana River | N/A | BR1-2 | 0.67 | 0.72 | 0.61776 | 6.6173 | 0.63045 | 4.0879 | 0.38947 | 6410 | Freshwater marshes | KSC-17-BRL | Impounded Areas | 1656.5505 | Kennedy Space Center | Not provided | Impounded Areas | Not provided. | 100% On-site Retention | Completed | 2014 | 2.444 | 150 | A | 1655 | $62,406 | Not provided | Not provided | $62,406 | N/A | Structural | 2013 | Banana River Lagoon | Not provided | Not provided | 100% Table 5 & TA | yes | 200 | 2500
9160 | Natural Lands | Banana River | N/A | BR1-2 | 0.67 | 0.72 | 0.60182 | 4.974 | 0.67061 | 2.9935 | 0.40359 | 4200 | Upland Hardwood Forest | KSC-17-BRL | Impounded Areas | 1656.5505 | Kennedy Space Center | Not provided | Impounded Areas | Not provided. | 100% On-site Retention | Completed | 2014 | 2.444 | 150 | A | 1655 | $62,406 | Not provided | Not provided | $62,406 | N/A | Structural | 2013 | Banana River Lagoon | Not provided | Not provided | 100% Table 5 & TA | yes | 194.5669 | 2435.4939
9161 | Natural Lands | Banana River | N/A | BR1-2 | 0.67 | 0.72 | 0.00027341 | 4.974 | 0.67061 | 0.0013599 | 0.00018335 | 6420 | Saltwater marshes | KSC-17-BRL | Impounded Areas | 1656.5505 | Kennedy Space Center | Not provided | Impounded Areas | Not provided. | 100% On-site Retention | Completed | 2014 | 2.444 | 150 | A | 1655 | $62,406 | Not provided | Not provided | $62,406 | N/A | Structural | 2013 | Banana River Lagoon | Not provided | Not provided | 100% Table 5 & TA | yes | 9.6087 | 1.1064
9162 | Natural Lands | Banana River | N/A | BR1-2 | 0.67 | 0.72 | 0.0025493 | 3.5301 | 0.33153 | 0.0089991 | 0.00084517 | 6420 | Saltwater marshes | KSC-17-BRL | Impounded Areas | 1656.5505 | Kennedy Space Center | Not provided | Impounded Areas | Not provided. | 100% On-site Retention | Completed | 2014 | 2.444 | 150 | A | 1655 | $62,406 | Not provided | Not provided | $62,406 | N/A | Structural | 2013 | Banana River Lagoon | Not provided | Not provided | 100% Table 5 & TA | yes | 16.0772 | 10.3165
9163 | Natural Lands | Banana River | N/A | BR1-2 | 0.67 | 0.72 | 0.16492 | 5.7217 | 0.53731 | 0.94362 | 0.088613 | 6120 | Mangrove swamp | KSC-17-BRL | Impounded Areas | 1656.5505 | Kennedy Space Center | Not provided | Impounded Areas | Not provided. | 100% On-site Retention | Completed | 2014 | 2.444 | 150 | A | 1655 | $62,406 | Not provided | Not provided | $62,406 | N/A | Structural | 2013 | Banana River Lagoon | Not provided | Not provided | 100% Table 5 & TA | yes | 133.3845 | 667.4072
9164 | Natural Lands | Banana River | N/A | BR1-2 | 0.67 | 0.72 | 0.29433 | 5.7217 | 0.53731 | 1.6841 | 0.15815 | 6420 | Saltwater marshes | KSC-17-BRL | Impounded Areas | 1656.5505 | Kennedy Space Center | Not provided | Impounded Areas | Not provided. | 100% On-site Retention | Completed | 2014 | 2.444 | 150 | A | 1655 | $62,406 | Not provided | Not provided | $62,406 | N/A | Structural | 2013 | Banana River Lagoon | Not provided | Not provided | 100% Table 5 & TA | yes | 152.5556 | 1191.1312
9165 | Natural Lands | Banana River | N/A | BR1-2 | 0.67 | 0.72 | 0.48233 | 5.1966 | 0.5995 | 2.5065 | 0.28916 | 3200 | Shrub and Brushland | KSC-17-BRL | Impounded Areas | 1656.5505 | Kennedy Space Center | Not provided | Impounded Areas | Not provided. | 100% On-site Retention | Completed | 2014 | 2.444 | 150 | A | 1655 | $62,406 | Not provided | Not provided | $62,406 | N/A | Structural | 2013 | Banana River Lagoon | Not provided | Not provided | 100% Table 5 & TA | yes | 174.25 | 1951.9389
9166 | Natural Lands | Banana River | N/A | BR1-2 | 0.67 | 0.72 | 0.13543 | 5.1966 | 0.5995 | 0.70377 | 0.08119 | 6410 | Freshwater marshes | KSC-17-BRL | Impounded Areas | 1656.5505 | Kennedy Space Center | Not provided | Impounded Areas | Not provided. | 100% On-site Retention | Completed | 2014 | 2.444 | 150 | A | 1655 | $62,406 | Not provided | Not provided | $62,406 | N/A | Structural | 2013 | Banana River Lagoon | Not provided | Not provided | 100% Table 5 & TA | yes | 136.2533 | 548.0611
9167 | Natural Lands | Banana River | N/A | BR1-2 | 0.67 | 0.72 | 0.61776 | 4.9518 | 0.60626 | 3.059 | 0.37452 | 3200 | Shrub and Brushland | KSC-17-BRL | Impounded Areas | 1656.5505 | Kennedy Space Center | Not provided | Impounded Areas | Not provided. | 100% On-site Retention | Completed | 2014 | 2.444 | 150 | A | 1655 | $62,406 | Not provided | Not provided | $62,406 | N/A | Structural | 2013 | Banana River Lagoon | Not provided | Not provided | 100% Table 5 & TA | yes | 200 | 2500
9168 | Natural Lands | Banana River | N/A | BR1-2 | 0.67 | 0.72 | 0.14236 | 5.0472 | 0.44112 | 0.71849 | 0.062796 | 6120 | Mangrove swamp | KSC-17-BRL | Impounded Areas | 1656.5505 | Kennedy Space Center | Not provided | Impounded Areas | Not provided. | 100% On-site Retention | Completed | 2014 | 2.444 | 150 | A | 1655 | $62,406 | Not provided | Not provided | $62,406 | N/A | Structural | 2013 | Banana River Lagoon | Not provided | Not provided | 100% Table 5 & TA | yes | 137.936 | 576.0908
9169 | Natural Lands | Banana River | N/A | BR1-2 | 0.67 | 0.72 | 0.27152 | 5.0472 | 0.44112 | 1.3704 | 0.11977 | 6420 | Saltwater marshes | KSC-17-BRL | Impounded Areas | 1656.5505 | Kennedy Space Center | Not provided | Impounded Areas | Not provided. | 100% On-site Retention | Completed | 2014 | 2.444 | 150 | A | 1655 | $62,406 | Not provided | Not provided | $62,406 | N/A | Structural | 2013 | Banana River Lagoon | Not provided | Not provided | 100% Table 5 & TA | yes | 152.5381 | 1098.8002
9170 | Natural Lands | Banana River | N/A | BR1-2 | 0.67 | 0.72 | 0.085671 | 1.2876 | 0.1328 | 0.11031 | 0.011377 | 4200 | Upland Hardwood Forest | KSC-17-BRL | Impounded Areas | 1656.5505 | Kennedy Space Center | Not provided | Impounded Areas | Not provided. | 100% On-site Retention | Completed | 2014 | 2.444 | 150 | A | 1655 | $62,406 | Not provided | Not provided | $62,406 | N/A | Structural | 2013 | Banana River Lagoon | Not provided | Not provided | 100% Table 5 & TA | yes | 113.2308 | 346.6977
9171 | Natural Lands | Banana River | N/A | BR1-2 | 0.67 | 0.72 | 0.001513 | 1.2876 | 0.1328 | 0.0019482 | 0.00020092 | 6170 | Mixed wetland hardwoods | KSC-17-BRL | Impounded Areas | 1656.5505 | Kennedy Space Center | Not provided | Impounded Areas | Not provided. | 100% On-site Retention | Completed | 2014 | 2.444 | 150 | A | 1655 | $62,406 | Not provided | Not provided | $62,406 | N/A | Structural | 2013 | Banana River Lagoon | Not provided | Not provided | 100% Table 5 & TA | yes | 38.8541 | 6.1228
9172 | Natural Lands | Banana River | N/A | BR1-2 | 0.67 | 0.72 | 0.1588 | 3.552 | 0.2843 | 0.56406 | 0.045147 | 3200 | Shrub and Brushland | KSC-17-BRL | Impounded Areas | 1656.5505 | Kennedy Space Center | Not provided | Impounded Areas | Not provided. | 100% On-site Retention | Completed | 2014 | 2.444 | 150 | A | 1655 | $62,406 | Not provided | Not provided | $62,406 | N/A | Structural | 2013 | Banana River Lagoon | Not provided | Not provided | 100% Table 5 & TA | yes | 131.61 | 642.6357
9173 | Natural Lands | Banana River | N/A | BR1-2 | 0.67 | 0.72 | 0.0045127 | 3.552 | 0.2843 | 0.016029 | 0.001283 | 3200 | Shrub and Brushland | KSC-17-BRL | Impounded Areas | 1656.5505 | Kennedy Space Center | Not provided | Impounded Areas | Not provided. | 100% On-site Retention | Completed | 2014 | 2.444 | 150 | A | 1655 | $62,406 | Not provided | Not provided | $62,406 | N/A | Structural | 2013 | Banana River Lagoon | Not provided | Not provided | 100% Table 5 & TA | yes | 36.0423 | 18.2621
9174 | Natural Lands | Banana River | N/A | BR1-2 | 0.67 | 0.72 | 0.45445 | 3.552 | 0.2843 | 1.6142 | 0.1292 | 6410 | Freshwater marshes | KSC-17-BRL | Impounded Areas | 1656.5505 | Kennedy Space Center | Not provided | Impounded Areas | Not provided. | 100% On-site Retention | Completed | 2014 | 2.444 | 150 | A | 1655 | $62,406 | Not provided | Not provided | $62,406 | N/A | Structural | 2013 | Banana River Lagoon | Not provided | Not provided | 100% Table 5 & TA | yes | 171.1711 | 1839.1021
9175 | Natural Lands | Banana River | N/A | BR1-2 | 0.67 | 0.72 | 0.027282 | 2.2986 | 0.2141 | 0.062712 | 0.0058411 | 4200 | Upland Hardwood Forest | KSC-17-BRL | Impounded Areas | 1656.5505 | Kennedy Space Center | Not provided | Impounded Areas | Not provided. | 100% On-site Retention | Completed | 2014 | 2.444 | 150 | A | 1655 | $62,406 | Not provided | Not provided | $62,406 | N/A | Structural | 2013 | Banana River Lagoon | Not provided | Not provided | 100% Table 5 & TA | yes | 96.0939 | 110.4075
9176 | Natural Lands | Banana River | N/A | BR1-2 | 0.67 | 0.72 | 0.0077754 | 6.1918 | 0.58285 | 0.048144 | 0.0045319 | 3200 | Shrub and Brushland | KSC-17-BRL | Impounded Areas | 1656.5505 | Kennedy Space Center | Not provided | Impounded Areas | Not provided. | 100% On-site Retention | Completed | 2014 | 2.444 | 150 | A | 1655 | $62,406 | Not provided | Not provided | $62,406 | N/A | Structural | 2013 | Banana River Lagoon | Not provided | Not provided | 100% Table 5 & TA | yes | 35.8521 | 31.4659
9177 | Natural Lands | Banana River | N/A | BR1-2 | 0.67 | 0.72 | 0.60999 | 6.1918 | 0.58285 | 3.777 | 0.35553 | 6460 | Mixed scrub-shrub wetland | KSC-17-BRL | Impounded Areas | 1656.5505 | Kennedy Space Center | Not provided | Impounded Areas | Not provided. | 100% On-site Retention | Completed | 2014 | 2.444 | 150 | A | 1655 | $62,406 | Not provided | Not provided | $62,406 | N/A | Structural | 2013 | Banana River Lagoon | Not provided | Not provided | 100% Table 5 & TA | yes | 201.7584 | 2468.5341
9178 | Natural Lands | Banana River | N/A | BR1-2 | 0.67 | 0.72 | 0.020668 | 5.2924 | 0.65505 | 0.10938 | 0.013539 | 3200 | Shrub and Brushland | KSC-17-BRL | Impounded Areas | 1656.5505 | Kennedy Space Center | Not provided | Impounded Areas | Not provided. | 100% On-site Retention | Completed | 2014 | 2.444 | 150 | A | 1655 | $62,406 | Not provided | Not provided | $62,406 | N/A | Structural | 2013 | Banana River Lagoon | Not provided | Not provided | 100% Table 5 & TA | yes | 53.3167 | 83.6415
9179 | Natural Lands | Banana River | N/A | BR1-2 | 0.67 | 0.72 | 0.1225 | 4.978 | 0.5717 | 0.60979 | 0.07003 | 4200 | Upland Hardwood Forest | KSC-17-BRL | Impounded Areas | 1656.5505 | Kennedy Space Center | Not provided | Impounded Areas | Not provided. | 100% On-site Retention | Completed | 2014 | 2.444 | 150 | A | 1655 | $62,406 | Not provided | Not provided | $62,406 | N/A | Structural | 2013 | Banana River Lagoon | Not provided | Not provided | 100% Table 5 & TA | yes | 118.8066 | 495.7208
9180 | Natural Lands | Banana River | N/A | BR1-2 | 0.67 | 0.72 | 0.12961 | 4.296 | 0.44134 | 0.55682 | 0.057203 | 4200 | Upland Hardwood Forest | KSC-17-BRL | Impounded Areas | 1656.5505 | Kennedy Space Center | Not provided | Impounded Areas | Not provided. | 100% On-site Retention | Completed | 2014 | 2.444 | 150 | A | 1655 | $62,406 | Not provided | Not provided | $62,406 | N/A | Structural | 2013 | Banana River Lagoon | Not provided | Not provided | 100% Table 5 & TA | yes | 137.2993 | 524.53
9181 | Natural Lands | Banana River | N/A | BR1-2 | 0.67 | 0.72 | 0.20046 | 4.296 | 0.44134 | 0.86116 | 0.088469 | 6170 | Mixed wetland hardwoods | KSC-17-BRL | Impounded Areas | 1656.5505 | Kennedy Space Center | Not provided | Impounded Areas | Not provided. | 100% On-site Retention | Completed | 2014 | 2.444 | 150 | A | 1655 | $62,406 | Not provided | Not provided | $62,406 | N/A | Structural | 2013 | Banana River Lagoon | Not provided | Not provided | 100% Table 5 & TA | yes | 120.0687 | 811.2212
9182 | Natural Lands | Banana River | N/A | BR1-2 | 0.67 | 0.72 | 0.030481 | 4.296 | 0.44134 | 0.13094 | 0.013452 | 6460 | Mixed scrub-shrub wetland | KSC-17-BRL | Impounded Areas | 1656.5505 | Kennedy Space Center | Not provided | Impounded Areas | Not provided. | 100% On-site Retention | Completed | 2014 | 2.444 | 150 | A | 1655 | $62,406 | Not provided | Not provided | $62,406 | N/A | Structural | 2013 | Banana River Lagoon | Not provided | Not provided | 100% Table 5 & TA | yes | 74.4147 | 123.3503
9183 | Natural Lands | Banana River | N/A | BR1-2 | 0.67 | 0.72 | 0.0042858 | 5.6889 | 0.62596 | 0.024382 | 0.0026828 | 6410 | Freshwater marshes | KSC-17-BRL | Impounded Areas | 1656.5505 | Kennedy Space Center | Not provided | Impounded Areas | Not provided. | 100% On-site Retention | Completed | 2014 | 2.444 | 150 | A | 1655 | $62,406 | Not provided | Not provided | $62,406 | N/A | Structural | 2013 | Banana River Lagoon | Not provided | Not provided | 100% Table 5 & TA | yes | 20.8138 | 17.3442
9184 | Natural Lands | Banana River | N/A | BR1-2 | 0.67 | 0.72 | 0.14251 | 5.6889 | 0.62596 | 0.81074 | 0.089207 | 6460 | Mixed scrub-shrub wetland | KSC-17-BRL | Impounded Areas | 1656.5505 | Kennedy Space Center | Not provided | Impounded Areas | Not provided. | 100% On-site Retention | Completed | 2014 | 2.444 | 150 | A | 1655 | $62,406 | Not provided | Not provided | $62,406 | N/A | Structural | 2013 | Banana River Lagoon | Not provided | Not provided | 100% Table 5 & TA | yes | 121.2873 | 576.7307
9185 | Natural Lands | Banana River | N/A | BR1-2 | 0.67 | 0.72 | 0.10034 | 6.2054 | 0.60867 | 0.62265 | 0.061074 | 5100 | Streams and waterways | KSC-17-BRL | Impounded Areas | 1656.5505 | Kennedy Space Center | Not provided | Impounded Areas | Not provided. | 100% On-site Retention | Completed | 2014 | 2.444 | 150 | A | 1655 | $62,406 | Not provided | Not provided | $62,406 | N/A | Structural | 2013 | Banana River Lagoon | Not provided | Not provided | 100% Table 5 & TA | yes | 116.8141 | 406.0615
9186 | Natural Lands | Banana River | N/A | BR1-2 | 0.67 | 0.72 | 0.029538 | 6.2054 | 0.60867 | 0.1833 | 0.017979 | 6420 | Saltwater marshes | KSC-17-BRL | Impounded Areas | 1656.5505 | Kennedy Space Center | Not provided | Impounded Areas | Not provided. | 100% On-site Retention | Completed | 2014 | 2.444 | 150 | A | 1655 | $62,406 | Not provided | Not provided | $62,406 | N/A | Structural | 2013 | Banana River Lagoon | Not provided | Not provided | 100% Table 5 & TA | yes | 60.3023 | 119.5359
9187 | Natural Lands | Banana River | N/A | BR1-2 | 0.67 | 0.72 | 0.48789 | 6.2054 | 0.60867 | 3.0275 | 0.29696 | 6500 | Non-vegetated Wetland | KSC-17-BRL | Impounded Areas | 1656.5505 | Kennedy Space Center | Not provided | Impounded Areas | Not provided. | 100% On-site Retention | Completed | 2014 | 2.444 | 150 | A | 1655 | $62,406 | Not provided | Not provided | $62,406 | N/A | Structural | 2013 | Banana River Lagoon | Not provided | Not provided | 100% Table 5 & TA | yes | 182.1365 | 1974.4026
9188 | Natural Lands | Banana River | N/A | BR1-2 | 0.67 | 0.72 | 0.0011262 | 5.101 | 0.61304 | 0.0057449 | 0.00069042 | 3200 | Shrub and Brushland | KSC-17-BRL | Impounded Areas | 1656.5505 | Kennedy Space Center | Not provided | Impounded Areas | Not provided. | 100% On-site Retention | Completed | 2014 | 2.444 | 150 | A | 1655 | $62,406 | Not provided | Not provided | $62,406 | N/A | Structural | 2013 | Banana River Lagoon | Not provided | Not provided | 100% Table 5 & TA | yes | 18.4244 | 4.5577
9189 | Natural Lands | Banana River | N/A | BR1-2 | 0.67 | 0.72 | 0.019466 | 5.101 | 0.61304 | 0.099295 | 0.011933 | 6460 | Mixed scrub-shrub wetland | KSC-17-BRL | Impounded Areas | 1656.5505 | Kennedy Space Center | Not provided | Impounded Areas | Not provided. | 100% On-site Retention | Completed | 2014 | 2.444 | 150 | A | 1655 | $62,406 | Not provided | Not provided | $62,406 | N/A | Structural | 2013 | Banana River Lagoon | Not provided | Not provided | 100% Table 5 & TA | yes | 44.8412 | 78.7755
9190 | Natural Lands | Banana River | N/A | BR1-2 | 0.67 | 0.72 | 0.61776 | 6.2057 | 0.58702 | 3.8337 | 0.36264 | 6170 | Mixed wetland hardwoods | KSC-17-BRL | Impounded Areas | 1656.5505 | Kennedy Space Center | Not provided | Impounded Areas | Not provided. | 100% On-site Retention | Completed | 2014 | 2.444 | 150 | A | 1655 | $62,406 | Not provided | Not provided | $62,406 | N/A | Structural | 2013 | Banana River Lagoon | Not provided | Not provided | 100% Table 5 & TA | yes | 200 | 2500
9191 | Natural Lands | Banana River | N/A | BR1-2 | 0.67 | 0.72 | 0.090607 | 6.5897 | 0.66878 | 0.59707 | 0.060596 | 3100 | Herbaceous Dry Prairie | KSC-17-BRL | Impounded Areas | 1656.5505 | Kennedy Space Center | Not provided | Impounded Areas | Not provided. | 100% On-site Retention | Completed | 2014 | 2.444 | 150 | A | 1655 | $62,406 | Not provided | Not provided | $62,406 | N/A | Structural | 2013 | Banana River Lagoon | Not provided | Not provided | 100% Table 5 & TA | yes | 165.7612 | 366.672
9192 | Natural Lands | Banana River | N/A | BR1-2 | 0.67 | 0.72 | 0.15539 | 6.5897 | 0.66878 | 1.024 | 0.10392 | 6120 | Mangrove swamp | KSC-17-BRL | Impounded Areas | 1656.5505 | Kennedy Space Center | Not provided | Impounded Areas | Not provided. | 100% On-site Retention | Completed | 2014 | 2.444 | 150 | A | 1655 | $62,406 | Not provided | Not provided | $62,406 | N/A | Structural | 2013 | Banana River Lagoon | Not provided | Not provided | 100% Table 5 & TA | yes | 126.8341 | 628.8516
9193 | Natural Lands | Banana River | N/A | BR1-2 | 0.67 | 0.72 | 0.0002074 | 6.5897 | 0.66878 | 0.0013667 | 0.00013871 | 6410 | Freshwater marshes | KSC-17-BRL | Impounded Areas | 1656.5505 | Kennedy Space Center | Not provided | Impounded Areas | Not provided. | 100% On-site Retention | Completed | 2014 | 2.444 | 150 | A | 1655 | $62,406 | Not provided | Not provided | $62,406 | N/A | Structural | 2013 | Banana River Lagoon | Not provided | Not provided | 100% Table 5 & TA | yes | 7.4173 | 0.83933
9194 | Natural Lands | Banana River | N/A | BR1-2 | 0.67 | 0.72 | 0.037561 | 6.5897 | 0.66878 | 0.24751 | 0.02512 | 6460 | Mixed scrub-shrub wetland | KSC-17-BRL | Impounded Areas | 1656.5505 | Kennedy Space Center | Not provided | Impounded Areas | Not provided. | 100% On-site Retention | Completed | 2014 | 2.444 | 150 | A | 1655 | $62,406 | Not provided | Not provided | $62,406 | N/A | Structural | 2013 | Banana River Lagoon | Not provided | Not provided | 100% Table 5 & TA | yes | 58.3352 | 152.0021
9195 | Natural Lands | Banana River | N/A | BR1-2 | 0.67 | 0.72 | 0.0047069 | 3.5932 | 0.24011 | 0.016913 | 0.0011302 | 3200 | Shrub and Brushland | KSC-17-BRL | Impounded Areas | 1656.5505 | Kennedy Space Center | Not provided | Impounded Areas | Not provided. | 100% On-site Retention | Completed | 2014 | 2.444 | 150 | A | 1655 | $62,406 | Not provided | Not provided | $62,406 | N/A | Structural | 2013 | Banana River Lagoon | Not provided | Not provided | 100% Table 5 & TA | yes | 25.5693 | 19.0481
9196 | Natural Lands | Banana River | N/A | BR1-2 | 0.67 | 0.72 | 0.35091 | 3.5932 | 0.24011 | 1.2609 | 0.084255 | 6410 | Freshwater marshes | KSC-17-BRL | Impounded Areas | 1656.5505 | Kennedy Space Center | Not provided | Impounded Areas | Not provided. | 100% On-site Retention | Completed | 2014 | 2.444 | 150 | A | 1655 | $62,406 | Not provided | Not provided | $62,406 | N/A | Structural | 2013 | Banana River Lagoon | Not provided | Not provided | 100% Table 5 & TA | yes | 191.7772 | 1420.0672
9197 | Natural Lands | Banana River | N/A | BR1-2 | 0.67 | 0.72 | 0.26215 | 3.5932 | 0.24011 | 0.94197 | 0.062944 | 6460 | Mixed scrub-shrub wetland | KSC-17-BRL | Impounded Areas | 1656.5505 | Kennedy Space Center | Not provided | Impounded Areas | Not provided. | 100% On-site Retention | Completed | 2014 | 2.444 | 150 | A | 1655 | $62,406 | Not provided | Not provided | $62,406 | N/A | Structural | 2013 | Banana River Lagoon | Not provided | Not provided | 100% Table 5 & TA | yes | 140.3086 | 1060.8846
9198 | Natural Lands | Banana River | N/A | BR1-2 | 0.67 | 0.72 | 0.096806 | 5.8082 | 0.56503 | 0.56227 | 0.054698 | 3200 | Shrub and Brushland | KSC-17-BRL | Impounded Areas | 1656.5505 | Kennedy Space Center | Not provided | Impounded Areas | Not provided. | 100% On-site Retention | Completed | 2014 | 2.444 | 150 | A | 1655 | $62,406 | Not provided | Not provided | $62,406 | N/A | Structural | 2013 | Banana River Lagoon | Not provided | Not provided | 100% Table 5 & TA | yes | 182.1357 | 391.7599
9199 | Natural Lands | Banana River | N/A | BR1-2 | 0.67 | 0.72 | 0.51237 | 5.8082 | 0.56503 | 2.976 | 0.2895 | 6410 | Freshwater marshes | KSC-17-BRL | Impounded Areas | 1656.5505 | Kennedy Space Center | Not provided | Impounded Areas | Not provided. | 100% On-site Retention | Completed | 2014 | 2.444 | 150 | A | 1655 | $62,406 | Not provided | Not provided | $62,406 | N/A | Structural | 2013 | Banana River Lagoon | Not provided | Not provided | 100% Table 5 & TA | yes | 176.4805 | 2073.4857
9200 | Natural Lands | Banana River | N/A | BR1-2 | 0.67 | 0.72 | 0.54806 | 5.1153 | 0.6083 | 2.8035 | 0.33338 | 3200 | Shrub and Brushland | KSC-17-BRL | Impounded Areas | 1656.5505 | Kennedy Space Center | Not provided | Impounded Areas | Not provided. | 100% On-site Retention | Completed | 2014 | 2.444 | 150 | A | 1655 | $62,406 | Not provided | Not provided | $62,406 | N/A | Structural | 2013 | Banana River Lagoon | Not provided | Not provided | 100% Table 5 & TA | yes | 188.9423 | 2217.9291
9201 | Natural Lands | Banana River | N/A | BR1-2 | 0.67 | 0.72 | 0.069701 | 5.1153 | 0.6083 | 0.35654 | 0.042399 | 6170 | Mixed wetland hardwoods | KSC-17-BRL | Impounded Areas | 1656.5505 | Kennedy Space Center | Not provided | Impounded Areas | Not provided. | 100% On-site Retention | Completed | 2014 | 2.444 | 150 | A | 1655 | $62,406 | Not provided | Not provided | $62,406 | N/A | Structural | 2013 | Banana River Lagoon | Not provided | Not provided | 100% Table 5 & TA | yes | 111.849 | 282.0709
9202 | Natural Lands | Banana River | N/A | BR1-2 | 0.67 | 0.72 | 0.04677 | 6.1615 | 0.59538 | 0.28817 | 0.027846 | 3200 | Shrub and Brushland | KSC-17-BRL | Impounded Areas | 1656.5505 | Kennedy Space Center | Not provided | Impounded Areas | Not provided. | 100% On-site Retention | Completed | 2014 | 2.444 | 150 | A | 1655 | $62,406 | Not provided | Not provided | $62,406 | N/A | Structural | 2013 | Banana River Lagoon | Not provided | Not provided | 100% Table 5 & TA | yes | 80.9142 | 189.2697
9203 | Natural Lands | Banana River | N/A | BR1-2 | 0.67 | 0.72 | 0.39632 | 6.1615 | 0.59538 | 2.442 | 0.23596 | 6410 | Freshwater marshes | KSC-17-BRL | Impounded Areas | 1656.5505 | Kennedy Space Center | Not provided | Impounded Areas | Not provided. | 100% On-site Retention | Completed | 2014 | 2.444 | 150 | A | 1655 | $62,406 | Not provided | Not provided | $62,406 | N/A | Structural | 2013 | Banana River Lagoon | Not provided | Not provided | 100% Table 5 & TA | yes | 161.4742 | 1603.8623
9204 | Natural Lands | Banana River | N/A | BR1-2 | 0.67 | 0.72 | 0.17467 | 6.1615 | 0.59538 | 1.0762 | 0.104 | 6460 | Mixed scrub-shrub wetland | KSC-17-BRL | Impounded Areas | 1656.5505 | Kennedy Space Center | Not provided | Impounded Areas | Not provided. | 100% On-site Retention | Completed | 2014 | 2.444 | 150 | A | 1655 | $62,406 | Not provided | Not provided | $62,406 | N/A | Structural | 2013 | Banana River Lagoon | Not provided | Not provided | 100% Table 5 & TA | yes | 132.3069 | 706.868
9205 | Natural Lands | Banana River | N/A | BR1-2 | 0.67 | 0.72 | 0.61776 | 6.2137 | 0.58322 | 3.8386 | 0.36029 | 6460 | Mixed scrub-shrub wetland | KSC-17-BRL | Impounded Areas | 1656.5505 | Kennedy Space Center | Not provided | Impounded Areas | Not provided. | 100% On-site Retention | Completed | 2014 | 2.444 | 150 | A | 1655 | $62,406 | Not provided | Not provided | $62,406 | N/A | Structural | 2013 | Banana River Lagoon | Not provided | Not provided | 100% Table 5 & TA | yes | 200 | 2500
9206 | Natural Lands | Banana River | N/A | BR1-2 | 0.67 | 0.72 | 0.0036431 | 6.2032 | 0.5703 | 0.022599 | 0.0020776 | 6120 | Mangrove swamp | KSC-17-BRL | Impounded Areas | 1656.5505 | Kennedy Space Center | Not provided | Impounded Areas | Not provided. | 100% On-site Retention | Completed | 2014 | 2.444 | 150 | A | 1655 | $62,406 | Not provided | Not provided | $62,406 | N/A | Structural | 2013 | Banana River Lagoon | Not provided | Not provided | 100% Table 5 & TA | yes | 19.4812 | 14.7429
9207 | Natural Lands | Banana River | N/A | BR1-2 | 0.67 | 0.72 | 0.5998 | 6.2032 | 0.5703 | 3.7207 | 0.34206 | 6420 | Saltwater marshes | KSC-17-BRL | Impounded Areas | 1656.5505 | Kennedy Space Center | Not provided | Impounded Areas | Not provided. | 100% On-site Retention | Completed | 2014 | 2.444 | 150 | A | 1655 | $62,406 | Not provided | Not provided | $62,406 | N/A | Structural | 2013 | Banana River Lagoon | Not provided | Not provided | 100% Table 5 & TA | yes | 190.9909 | 2427.3111
9208 | Natural Lands | Banana River | N/A | BR1-2 | 0.67 | 0.72 | 0.014319 | 6.2032 | 0.5703 | 0.088822 | 0.008166 | 6460 | Mixed scrub-shrub wetland | KSC-17-BRL | Impounded Areas | 1656.5505 | Kennedy Space Center | Not provided | Impounded Areas | Not provided. | 100% On-site Retention | Completed | 2014 | 2.444 | 150 | A | 1655 | $62,406 | Not provided | Not provided | $62,406 | N/A | Structural | 2013 | Banana River Lagoon | Not provided | Not provided | 100% Table 5 & TA | yes | 38.4653 | 57.946
9209 | Natural Lands | Banana River | N/A | BR1-2 | 0.67 | 0.72 | 0.1579 | 7.1909 | 0.6953 | 1.1354 | 0.10979 | 6120 | Mangrove swamp | KSC-17-BRL | Impounded Areas | 1656.5505 | Kennedy Space Center | Not provided | Impounded Areas | Not provided. | 100% On-site Retention | Completed | 2014 | 2.444 | 150 | A | 1655 | $62,406 | Not provided | Not provided | $62,406 | N/A | Structural | 2013 | Banana River Lagoon | Not provided | Not provided | 100% Table 5 & TA | yes | 125.7244 | 639.002
9210 | Natural Lands | Banana River | N/A | BR1-2 | 0.67 | 0.72 | 0.049996 | 7.1909 | 0.6953 | 0.35951 | 0.034762 | 6420 | Saltwater marshes | KSC-17-BRL | Impounded Areas | 1656.5505 | Kennedy Space Center | Not provided | Impounded Areas | Not provided. | 100% On-site Retention | Completed | 2014 | 2.444 | 150 | A | 1655 | $62,406 | Not provided | Not provided | $62,406 | N/A | Structural | 2013 | Banana River Lagoon | Not provided | Not provided | 100% Table 5 & TA | yes | 70.995 | 202.326
9211 | Natural Lands | Banana River | N/A | BR1-2 | 0.67 | 0.72 | 0.40987 | 7.1909 | 0.6953 | 2.9473 | 0.28498 | 6460 | Mixed scrub-shrub wetland | KSC-17-BRL | Impounded Areas | 1656.5505 | Kennedy Space Center | Not provided | Impounded Areas | Not provided. | 100% On-site Retention | Completed | 2014 | 2.444 | 150 | A | 1655 | $62,406 | Not provided | Not provided | $62,406 | N/A | Structural | 2013 | Banana River Lagoon | Not provided | Not provided | 100% Table 5 & TA | yes | 164.157 | 1658.672
9212 | Natural Lands | Banana River | N/A | BR1-2 | 0.67 | 0.72 | 0.61776 | 5.0221 | 0.61662 | 3.1024 | 0.38093 | 3200 | Shrub and Brushland | KSC-17-BRL | Impounded Areas | 1656.5505 | Kennedy Space Center | Not provided | Impounded Areas | Not provided. | 100% On-site Retention | Completed | 2014 | 2.444 | 150 | A | 1655 | $62,406 | Not provided | Not provided | $62,406 | N/A | Structural | 2013 | Banana River Lagoon | Not provided | Not provided | 100% Table 5 & TA | yes | 200 | 2500
9213 | Natural Lands | Banana River | N/A | BR1-2 | 0.67 | 0.72 | 0.01126 | 5.0597 | 0.57728 | 0.056973 | 0.0065002 | 6460 | Mixed scrub-shrub wetland | KSC-17-BRL | Impounded Areas | 1656.5505 | Kennedy Space Center | Not provided | Impounded Areas | Not provided. | 100% On-site Retention | Completed | 2014 | 2.444 | 150 | A | 1655 | $62,406 | Not provided | Not provided | $62,406 | N/A | Structural | 2013 | Banana River Lagoon | Not provided | Not provided | 100% Table 5 & TA | yes | 36.6488 | 45.5675
9214 | Natural Lands | Banana River | N/A | BR1-2 | 0.67 | 0.72 | 0.61776 | 4.2031 | 0.50689 | 2.5965 | 0.31314 | 3200 | Shrub and Brushland | KSC-17-BRL | Impounded Areas | 1656.5505 | Kennedy Space Center | Not provided | Impounded Areas | Not provided. | 100% On-site Retention | Completed | 2014 | 2.444 | 150 | A | 1655 | $62,406 | Not provided | Not provided | $62,406 | N/A | Structural | 2013 | Banana River Lagoon | Not provided | Not provided | 100% Table 5 & TA | yes | 200 | 2500
9215 | Natural Lands | Banana River | N/A | BR1-2 | 0.67 | 0.72 | 0.44331 | 6.5691 | 0.64284 | 2.9121 | 0.28498 | 6410 | Freshwater marshes | KSC-17-BRL | Impounded Areas | 1656.5505 | Kennedy Space Center | Not provided | Impounded Areas | Not provided. | 100% On-site Retention | Completed | 2014 | 2.444 | 150 | A | 1655 | $62,406 | Not provided | Not provided | $62,406 | N/A | Structural | 2013 | Banana River Lagoon | Not provided | Not provided | 100% Table 5 & TA | yes | 171.0626 | 1793.9985
9216 | Natural Lands | Banana River | N/A | BR1-2 | 0.67 | 0.72 | 0.17446 | 6.5691 | 0.64284 | 1.146 | 0.11215 | 6460 | Mixed scrub-shrub wetland | KSC-17-BRL | Impounded Areas | 1656.5505 | Kennedy Space Center | Not provided | Impounded Areas | Not provided. | 100% On-site Retention | Completed | 2014 | 2.444 | 150 | A | 1655 | $62,406 | Not provided | Not provided | $62,406 | N/A | Structural | 2013 | Banana River Lagoon | Not provided | Not provided | 100% Table 5 & TA | yes | 135.0887 | 706.0015
9217 | Natural Lands | Banana River | N/A | BR1-2 | 0.67 | 0.72 | 0.31466 | 4.8745 | 0.34395 | 1.5338 | 0.10823 | 4110 | Pine flatwoods | KSC-17-BRL | Impounded Areas | 1656.5505 | Kennedy Space Center | Not provided | Impounded Areas | Not provided. | 100% On-site Retention | Completed | 2014 | 2.444 | 150 | A | 1655 | $62,406 | Not provided | Not provided | $62,406 | N/A | Structural | 2013 | Banana River Lagoon | Not provided | Not provided | 100% Table 5 & TA | yes | 147.2167 | 1273.3659
9218 | Natural Lands | Banana River | N/A | BR1-2 | 0.67 | 0.72 | 0.30311 | 4.8745 | 0.34395 | 1.4775 | 0.10425 | 6420 | Saltwater marshes | KSC-17-BRL | Impounded Areas | 1656.5505 | Kennedy Space Center | Not provided | Impounded Areas | Not provided. | 100% On-site Retention | Completed | 2014 | 2.444 | 150 | A | 1655 | $62,406 | Not provided | Not provided | $62,406 | N/A | Structural | 2013 | Banana River Lagoon | Not provided | Not provided | 100% Table 5 & TA | yes | 161.293 | 1226.6341
9219 | Natural Lands | Banana River | N/A | BR1-2 | 0.67 | 0.72 | 0.16667 | 6.353 | 0.60483 | 1.0588 | 0.1008 | 6410 | Freshwater marshes | KSC-17-BRL | Impounded Areas | 1656.5505 | Kennedy Space Center | Not provided | Impounded Areas | Not provided. | 100% On-site Retention | Completed | 2014 | 2.444 | 150 | A | 1655 | $62,406 | Not provided | Not provided | $62,406 | N/A | Structural | 2013 | Banana River Lagoon | Not provided | Not provided | 100% Table 5 & TA | yes | 148.9417 | 674.4721
9220 | Natural Lands | Banana River | N/A | BR1-2 | 0.67 | 0.72 | 0.4511 | 6.353 | 0.60483 | 2.8658 | 0.27284 | 6460 | Mixed scrub-shrub wetland | KSC-17-BRL | Impounded Areas | 1656.5505 | Kennedy Space Center | Not provided | Impounded Areas | Not provided. | 100% On-site Retention | Completed | 2014 | 2.444 | 150 | A | 1655 | $62,406 | Not provided | Not provided | $62,406 | N/A | Structural | 2013 | Banana River Lagoon | Not provided | Not provided | 100% Table 5 & TA | yes | 167.4007 | 1825.5279
9221 | Natural Lands | Banana River | N/A | BR1-2 | 0.67 | 0.72 | 0.12964 | 4.9781 | 0.37875 | 0.64539 | 0.049103 | 4110 | Pine flatwoods | KSC-17-BRL | Impounded Areas | 1656.5505 | Kennedy Space Center | Not provided | Impounded Areas | Not provided. | 100% On-site Retention | Completed | 2014 | 2.444 | 150 | A | 1655 | $62,406 | Not provided | Not provided | $62,406 | N/A | Structural | 2013 | Banana River Lagoon | Not provided | Not provided | 100% Table 5 & TA | yes | 95.4164 | 524.6538
9222 | Natural Lands | Banana River | N/A | BR1-2 | 0.67 | 0.72 | 0.071459 | 4.9781 | 0.37875 | 0.35573 | 0.027065 | 6420 | Saltwater marshes | KSC-17-BRL | Impounded Areas | 1656.5505 | Kennedy Space Center | Not provided | Impounded Areas | Not provided. | 100% On-site Retention | Completed | 2014 | 2.444 | 150 | A | 1655 | $62,406 | Not provided | Not provided | $62,406 | N/A | Structural | 2013 | Banana River Lagoon | Not provided | Not provided | 100% Table 5 & TA | yes | 74.2588 | 289.1858
9223 | Kennedy Space Center | Banana River | N/A | BR1-2 | 0.67 | 0.72 | 0.00029846 | 4.9781 | 0.37875 | 0.0014858 | 0.00011304 | 7430 | Spoil areas | KSC-17-BRL | Impounded Areas | 1656.5505 | Kennedy Space Center | Not provided | Impounded Areas | Not provided. | 100% On-site Retention | Completed | 2014 | 2.444 | 150 | A | 1655 | $62,406 | Not provided | Not provided | $62,406 | N/A | Structural | 2013 | Banana River Lagoon | Not provided | Not provided | 100% Table 5 & TA | yes | 5.6237 | 1.2078
9224 | Natural Lands | Banana River | N/A | BR1-2 | 0.67 | 0.72 | 0.064746 | 4.9781 | 0.37875 | 0.32231 | 0.024522 | 4110 | Pine flatwoods | KSC-17-BRL | Impounded Areas | 1656.5505 | Kennedy Space Center | Not provided | Impounded Areas | Not provided. | 100% On-site Retention | Completed | 2014 | 2.444 | 150 | A | 1655 | $62,406 | Not provided | Not provided | $62,406 | N/A | Structural | 2013 | Banana River Lagoon | Not provided | Not provided | 100% Table 5 & TA | yes | 102.6137 | 262.0162
9225 | Natural Lands | Banana River | N/A | BR1-2 | 0.67 | 0.72 | 0.35162 | 4.9781 | 0.37875 | 1.7504 | 0.13317 | 6420 | Saltwater marshes | KSC-17-BRL | Impounded Areas | 1656.5505 | Kennedy Space Center | Not provided | Impounded Areas | Not provided. | 100% On-site Retention | Completed | 2014 | 2.444 | 150 | A | 1655 | $62,406 | Not provided | Not provided | $62,406 | N/A | Structural | 2013 | Banana River Lagoon | Not provided | Not provided | 100% Table 5 & TA | yes | 159.9097 | 1422.9363
9226 | Natural Lands | Banana River | N/A | BR1-2 | 0.67 | 0.72 | 0.11314 | 6.5112 | 0.65784 | 0.73667 | 0.074427 | 6120 | Mangrove swamp | KSC-17-BRL | Impounded Areas | 1656.5505 | Kennedy Space Center | Not provided | Impounded Areas | Not provided. | 100% On-site Retention | Completed | 2014 | 2.444 | 150 | A | 1655 | $62,406 | Not provided | Not provided | $62,406 | N/A | Structural | 2013 | Banana River Lagoon | Not provided | Not provided | 100% Table 5 & TA | yes | 104.6819 | 457.8548
9227 | Natural Lands | Banana River | N/A | BR1-2 | 0.67 | 0.72 | 0.030589 | 4.7934 | 0.45523 | 0.14663 | 0.013925 | 6460 | Mixed scrub-shrub wetland | KSC-17-BRL | Impounded Areas | 1656.5505 | Kennedy Space Center | Not provided | Impounded Areas | Not provided. | 100% On-site Retention | Completed | 2014 | 2.444 | 150 | A | 1655 | $62,406 | Not provided | Not provided | $62,406 | N/A | Structural | 2013 | Banana River Lagoon | Not provided | Not provided | 100% Table 5 & TA | yes | 77.4947 | 123.7907
9228 | Natural Lands | Banana River | N/A | BR1-2 | 0.67 | 0.72 | 0.16566 | 6.5811 | 0.70506 | 1.0902 | 0.1168 | 4110 | Pine flatwoods | KSC-17-BRL | Impounded Areas | 1656.5505 | Kennedy Space Center | Not provided | Impounded Areas | Not provided. | 100% On-site Retention | Completed | 2014 | 2.444 | 150 | A | 1655 | $62,406 | Not provided | Not provided | $62,406 | N/A | Structural | 2013 | Banana River Lagoon | Not provided | Not provided | 100% Table 5 & TA | yes | 109.4789 | 670.4086
9229 | Natural Lands | Banana River | N/A | BR1-2 | 0.67 | 0.72 | 0.070213 | 6.5811 | 0.70506 | 0.46207 | 0.049504 | 6300 | Wetland Forested Mixed | KSC-17-BRL | Impounded Areas | 1656.5505 | Kennedy Space Center | Not provided | Impounded Areas | Not provided. | 100% On-site Retention | Completed | 2014 | 2.444 | 150 | A | 1655 | $62,406 | Not provided | Not provided | $62,406 | N/A | Structural | 2013 | Banana River Lagoon | Not provided | Not provided | 100% Table 5 & TA | yes | 71.5147 | 284.1408
9230 | Natural Lands | Banana River | N/A | BR1-2 | 0.67 | 0.72 | 0.61776 | 5.2959 | 0.47158 | 3.2716 | 0.29133 | 6460 | Mixed scrub-shrub wetland | KSC-17-BRL | Impounded Areas | 1656.5505 | Kennedy Space Center | Not provided | Impounded Areas | Not provided. | 100% On-site Retention | Completed | 2014 | 2.444 | 150 | A | 1655 | $62,406 | Not provided | Not provided | $62,406 | N/A | Structural | 2013 | Banana River Lagoon | Not provided | Not provided | 100% Table 5 & TA | yes | 200 | 2500
9231 | Natural Lands | Banana River | N/A | BR1-2 | 0.67 | 0.72 | 0.61776 | 4.9415 | 0.67203 | 3.0527 | 0.41516 | 4200 | Upland Hardwood Forest | KSC-17-BRL | Impounded Areas | 1656.5505 | Kennedy Space Center | Not provided | Impounded Areas | Not provided. | 100% On-site Retention | Completed | 2014 | 2.444 | 150 | A | 1655 | $62,406 | Not provided | Not provided | $62,406 | N/A | Structural | 2013 | Banana River Lagoon | Not provided | Not provided | 100% Table 5 & TA | yes | 200 | 2500
9232 | Natural Lands | Banana River | N/A | BR1-2 | 0.67 | 0.72 | 0.24722 | 4.4527 | 0.41447 | 1.1008 | 0.10247 | 6420 | Saltwater marshes | KSC-17-BRL | Impounded Areas | 1656.5505 | Kennedy Space Center | Not provided | Impounded Areas | Not provided. | 100% On-site Retention | Completed | 2014 | 2.444 | 150 | A | 1655 | $62,406 | Not provided | Not provided | $62,406 | N/A | Structural | 2013 | Banana River Lagoon | Not provided | Not provided | 100% Table 5 & TA | yes | 150.0633 | 1000.4723
9233 | Kennedy Space Center | Banana River | N/A | BR1-2 | 0.67 | 0.72 | 0.13462 | 4.4527 | 0.41447 | 0.59943 | 0.055797 | 7430 | Spoil areas | KSC-17-BRL | Impounded Areas | 1656.5505 | Kennedy Space Center | Not provided | Impounded Areas | Not provided. | 100% On-site Retention | Completed | 2014 | 2.444 | 150 | A | 1655 | $62,406 | Not provided | Not provided | $62,406 | N/A | Structural | 2013 | Banana River Lagoon | Not provided | Not provided | 100% Table 5 & TA | yes | 139.5562 | 544.7971
9234 | Natural Lands | Banana River | N/A | BR1-2 | 0.67 | 0.72 | 0.048432 | 4.4527 | 0.41447 | 0.21565 | 0.020074 | 6420 | Saltwater marshes | KSC-17-BRL | Impounded Areas | 1656.5505 | Kennedy Space Center | Not provided | Impounded Areas | Not provided. | 100% On-site Retention | Completed | 2014 | 2.444 | 150 | A | 1655 | $62,406 | Not provided | Not provided | $62,406 | N/A | Structural | 2013 | Banana River Lagoon | Not provided | Not provided | 100% Table 5 & TA | yes | 93.1545 | 195.9988
9235 | Kennedy Space Center | Banana River | N/A | BR1-2 | 0.67 | 0.72 | 0.00024796 | 4.4527 | 0.41447 | 0.0011041 | 0.00010277 | 7430 | Spoil areas | KSC-17-BRL | Impounded Areas | 1656.5505 | Kennedy Space Center | Not provided | Impounded Areas | Not provided. | 100% On-site Retention | Completed | 2014 | 2.444 | 150 | A | 1655 | $62,406 | Not provided | Not provided | $62,406 | N/A | Structural | 2013 | Banana River Lagoon | Not provided | Not provided | 100% Table 5 & TA | yes | 7.2759 | 1.0035
9236 | Natural Lands | Banana River | N/A | BR1-2 | 0.67 | 0.72 | 0.40222 | 6.7927 | 0.67462 | 2.7322 | 0.27135 | 6120 | Mangrove swamp | KSC-17-BRL | Impounded Areas | 1656.5505 | Kennedy Space Center | Not provided | Impounded Areas | Not provided. | 100% On-site Retention | Completed | 2014 | 2.444 | 150 | A | 1655 | $62,406 | Not provided | Not provided | $62,406 | N/A | Structural | 2013 | Banana River Lagoon | Not provided | Not provided | 100% Table 5 & TA | yes | 165.3551 | 1627.7359
9237 | Natural Lands | Banana River | N/A | BR1-2 | 0.67 | 0.72 | 0.61302 | 4.887 | 0.66253 | 2.9958 | 0.40614 | 4200 | Upland Hardwood Forest | KSC-17-BRL | Impounded Areas | 1656.5505 | Kennedy Space Center | Not provided | Impounded Areas | Not provided. | 100% On-site Retention | Completed | 2014 | 2.444 | 150 | A | 1655 | $62,406 | Not provided | Not provided | $62,406 | N/A | Structural | 2013 | Banana River Lagoon | Not provided | Not provided | 100% Table 5 & TA | yes | 196.4573 | 2480.7975
9238 | Natural Lands | Banana River | N/A | BR1-2 | 0.67 | 0.72 | 0.004745 | 4.887 | 0.66253 | 0.023189 | 0.0031437 | 6460 | Mixed scrub-shrub wetland | KSC-17-BRL | Impounded Areas | 1656.5505 | Kennedy Space Center | Not provided | Impounded Areas | Not provided. | 100% On-site Retention | Completed | 2014 | 2.444 | 150 | A | 1655 | $62,406 | Not provided | Not provided | $62,406 | N/A | Structural | 2013 | Banana River Lagoon | Not provided | Not provided | 100% Table 5 & TA | yes | 21.6812 | 19.2025
9239 | Natural Lands | Banana River | N/A | BR1-2 | 0.67 | 0.72 | 0.61776 | 6.5663 | 0.6269 | 4.0564 | 0.38728 | 6410 | Freshwater marshes | KSC-17-BRL | Impounded Areas | 1656.5505 | Kennedy Space Center | Not provided | Impounded Areas | Not provided. | 100% On-site Retention | Completed | 2014 | 2.444 | 150 | A | 1655 | $62,406 | Not provided | Not provided | $62,406 | N/A | Structural | 2013 | Banana River Lagoon | Not provided | Not provided | 100% Table 5 & TA | yes | 200 | 2500
9240 | Natural Lands | Banana River | N/A | BR1-2 | 0.67 | 0.72 | 0.03921 | 3.6299 | 0.25707 | 0.14233 | 0.01008 | 3200 | Shrub and Brushland | KSC-17-BRL | Impounded Areas | 1656.5505 | Kennedy Space Center | Not provided | Impounded Areas | Not provided. | 100% On-site Retention | Completed | 2014 | 2.444 | 150 | A | 1655 | $62,406 | Not provided | Not provided | $62,406 | N/A | Structural | 2013 | Banana River Lagoon | Not provided | Not provided | 100% Table 5 & TA | yes | 54.224 | 158.6784
9241 | Natural Lands | Banana River | N/A | BR1-2 | 0.67 | 0.72 | 0.57855 | 3.6299 | 0.25707 | 2.1001 | 0.14873 | 6460 | Mixed scrub-shrub wetland | KSC-17-BRL | Impounded Areas | 1656.5505 | Kennedy Space Center | Not provided | Impounded Areas | Not provided. | 100% On-site Retention | Completed | 2014 | 2.444 | 150 | A | 1655 | $62,406 | Not provided | Not provided | $62,406 | N/A | Structural | 2013 | Banana River Lagoon | Not provided | Not provided | 100% Table 5 & TA | yes | 194.4585 | 2341.3216
9242 | Natural Lands | Banana River | N/A | BR1-2 | 0.67 | 0.72 | 0.037605 | 6.0378 | 0.57327 | 0.22705 | 0.021558 | 3200 | Shrub and Brushland | KSC-17-BRL | Impounded Areas | 1656.5505 | Kennedy Space Center | Not provided | Impounded Areas | Not provided. | 100% On-site Retention | Completed | 2014 | 2.444 | 150 | A | 1655 | $62,406 | Not provided | Not provided | $62,406 | N/A | Structural | 2013 | Banana River Lagoon | Not provided | Not provided | 100% Table 5 & TA | yes | 59.2555 | 152.1807
9243 | Natural Lands | Banana River | N/A | BR1-2 | 0.67 | 0.72 | 0.46221 | 6.0378 | 0.57327 | 2.7907 | 0.26497 | 6410 | Freshwater marshes | KSC-17-BRL | Impounded Areas | 1656.5505 | Kennedy Space Center | Not provided | Impounded Areas | Not provided. | 100% On-site Retention | Completed | 2014 | 2.444 | 150 | A | 1655 | $62,406 | Not provided | Not provided | $62,406 | N/A | Structural | 2013 | Banana River Lagoon | Not provided | Not provided | 100% Table 5 & TA | yes | 176.8658 | 1870.4831
9244 | Natural Lands | Banana River | N/A | BR1-2 | 0.67 | 0.72 | 0.11795 | 6.0378 | 0.57327 | 0.71218 | 0.067618 | 6460 | Mixed scrub-shrub wetland | KSC-17-BRL | Impounded Areas | 1656.5505 | Kennedy Space Center | Not provided | Impounded Areas | Not provided. | 100% On-site Retention | Completed | 2014 | 2.444 | 150 | A | 1655 | $62,406 | Not provided | Not provided | $62,406 | N/A | Structural | 2013 | Banana River Lagoon | Not provided | Not provided | 100% Table 5 & TA | yes | 195.4661 | 477.3362
9245 | Natural Lands | Banana River | N/A | BR1-2 | 0.67 | 0.72 | 0.61776 | 4.9437 | 0.60518 | 3.054 | 0.37386 | 3200 | Shrub and Brushland | KSC-17-BRL | Impounded Areas | 1656.5505 | Kennedy Space Center | Not provided | Impounded Areas | Not provided. | 100% On-site Retention | Completed | 2014 | 2.444 | 150 | A | 1655 | $62,406 | Not provided | Not provided | $62,406 | N/A | Structural | 2013 | Banana River Lagoon | Not provided | Not provided | 100% Table 5 & TA | yes | 200 | 2500
9246 | Natural Lands | Banana River | N/A | BR1-2 | 0.67 | 0.72 | 0.17158 | 4.8194 | 0.45107 | 0.8269 | 0.077392 | 3100 | Herbaceous Dry Prairie | KSC-17-BRL | Impounded Areas | 1656.5505 | Kennedy Space Center | Not provided | Impounded Areas | Not provided. | 100% On-site Retention | Completed | 2014 | 2.444 | 150 | A | 1655 | $62,406 | Not provided | Not provided | $62,406 | N/A | Structural | 2013 | Banana River Lagoon | Not provided | Not provided | 100% Table 5 & TA | yes | 107.9594 | 694.3457
9247 | Natural Lands | Banana River | N/A | BR1-2 | 0.67 | 0.72 | 0.0019485 | 4.8194 | 0.45107 | 0.0093908 | 0.00087891 | 3200 | Shrub and Brushland | KSC-17-BRL | Impounded Areas | 1656.5505 | Kennedy Space Center | Not provided | Impounded Areas | Not provided. | 100% On-site Retention | Completed | 2014 | 2.444 | 150 | A | 1655 | $62,406 | Not provided | Not provided | $62,406 | N/A | Structural | 2013 | Banana River Lagoon | Not provided | Not provided | 100% Table 5 & TA | yes | 17.3264 | 7.8854
9248 | Natural Lands | Banana River | N/A | BR1-2 | 0.67 | 0.72 | 0.086769 | 4.8194 | 0.45107 | 0.41818 | 0.039139 | 3200 | Shrub and Brushland | KSC-17-BRL | Impounded Areas | 1656.5505 | Kennedy Space Center | Not provided | Impounded Areas | Not provided. | 100% On-site Retention | Completed | 2014 | 2.444 | 150 | A | 1655 | $62,406 | Not provided | Not provided | $62,406 | N/A | Structural | 2013 | Banana River Lagoon | Not provided | Not provided | 100% Table 5 & TA | yes | 73.5148 | 351.1436
9249 | Natural Lands | Banana River | N/A | BR1-2 | 0.67 | 0.72 | 0.34391 | 4.8194 | 0.45107 | 1.6574 | 0.15513 | 6410 | Freshwater marshes | KSC-17-BRL | Impounded Areas | 1656.5505 | Kennedy Space Center | Not provided | Impounded Areas | Not provided. | 100% On-site Retention | Completed | 2014 | 2.444 | 150 | A | 1655 | $62,406 | Not provided | Not provided | $62,406 | N/A | Structural | 2013 | Banana River Lagoon | Not provided | Not provided | 100% Table 5 & TA | yes | 158.7379 | 1391.7463
9250 | Natural Lands | Banana River | N/A | BR1-2 | 0.67 | 0.72 | 0.013561 | 4.8194 | 0.45107 | 0.065356 | 0.0061169 | 6460 | Mixed scrub-shrub wetland | KSC-17-BRL | Impounded Areas | 1656.5505 | Kennedy Space Center | Not provided | Impounded Areas | Not provided. | 100% On-site Retention | Completed | 2014 | 2.444 | 150 | A | 1655 | $62,406 | Not provided | Not provided | $62,406 | N/A | Structural | 2013 | Banana River Lagoon | Not provided | Not provided | 100% Table 5 & TA | yes | 84.2009 | 54.879
9251 | Natural Lands | Banana River | N/A | BR1-2 | 0.67 | 0.72 | 0.52785 | 6.3098 | 0.59496 | 3.3306 | 0.31405 | 6410 | Freshwater marshes | KSC-17-BRL | Impounded Areas | 1656.5505 | Kennedy Space Center | Not provided | Impounded Areas | Not provided. | 100% On-site Retention | Completed | 2014 | 2.444 | 150 | A | 1655 | $62,406 | Not provided | Not provided | $62,406 | N/A | Structural | 2013 | Banana River Lagoon | Not provided | Not provided | 100% Table 5 & TA | yes | 186.8677 | 2136.1398
9252 | Natural Lands | Banana River | N/A | BR1-2 | 0.67 | 0.72 | 0.089912 | 6.3098 | 0.59496 | 0.56732 | 0.053494 | 6460 | Mixed scrub-shrub wetland | KSC-17-BRL | Impounded Areas | 1656.5505 | Kennedy Space Center | Not provided | Impounded Areas | Not provided. | 100% On-site Retention | Completed | 2014 | 2.444 | 150 | A | 1655 | $62,406 | Not provided | Not provided | $62,406 | N/A | Structural | 2013 | Banana River Lagoon | Not provided | Not provided | 100% Table 5 & TA | yes | 114.8128 | 363.8602
9253 | Natural Lands | Banana River | N/A | BR1-2 | 0.67 | 0.72 | 0.03083 | 2.8167 | 0.27358 | 0.086836 | 0.0084342 | 6300 | Wetland Forested Mixed | KSC-17-BRL | Impounded Areas | 1656.5505 | Kennedy Space Center | Not provided | Impounded Areas | Not provided. | 100% On-site Retention | Completed | 2014 | 2.444 | 150 | A | 1655 | $62,406 | Not provided | Not provided | $62,406 | N/A | Structural | 2013 | Banana River Lagoon | Not provided | Not provided | 100% Table 5 & TA | yes | 55.6715 | 124.763
9254 | Natural Lands | Banana River | N/A | BR1-2 | 0.67 | 0.72 | 0.047137 | 2.8167 | 0.27358 | 0.13277 | 0.012895 | 6460 | Mixed scrub-shrub wetland | KSC-17-BRL | Impounded Areas | 1656.5505 | Kennedy Space Center | Not provided | Impounded Areas | Not provided. | 100% On-site Retention | Completed | 2014 | 2.444 | 150 | A | 1655 | $62,406 | Not provided | Not provided | $62,406 | N/A | Structural | 2013 | Banana River Lagoon | Not provided | Not provided | 100% Table 5 & TA | yes | 80.2665 | 190.7551
9255 | Kennedy Space Center | Banana River | N/A | BR1-2 | 0.67 | 0.72 | 0.20477 | 2.8167 | 0.27358 | 0.57676 | 0.056019 | 7430 | Spoil areas | KSC-17-BRL | Impounded Areas | 1656.5505 | Kennedy Space Center | Not provided | Impounded Areas | Not provided. | 100% On-site Retention | Completed | 2014 | 2.444 | 150 | A | 1655 | $62,406 | Not provided | Not provided | $62,406 | N/A | Structural | 2013 | Banana River Lagoon | Not provided | Not provided | 100% Table 5 & TA | yes | 134.3625 | 828.6596
9256 | Natural Lands | Banana River | N/A | BR1-2 | 0.67 | 0.72 | 0.52864 | 5.8119 | 0.5422 | 3.0724 | 0.28663 | 6420 | Saltwater marshes | KSC-17-BRL | Impounded Areas | 1656.5505 | Kennedy Space Center | Not provided | Impounded Areas | Not provided. | 100% On-site Retention | Completed | 2014 | 2.444 | 150 | A | 1655 | $62,406 | Not provided | Not provided | $62,406 | N/A | Structural | 2013 | Banana River Lagoon | Not provided | Not provided | 100% Table 5 & TA | yes | 185.2979 | 2139.3138
9257 | Kennedy Space Center | Banana River | N/A | BR1-2 | 0.67 | 0.72 | 0.072878 | 5.8119 | 0.5422 | 0.42356 | 0.039515 | 7430 | Spoil areas | KSC-17-BRL | Impounded Areas | 1656.5505 | Kennedy Space Center | Not provided | Impounded Areas | Not provided. | 100% On-site Retention | Completed | 2014 | 2.444 | 150 | A | 1655 | $62,406 | Not provided | Not provided | $62,406 | N/A | Structural | 2013 | Banana River Lagoon | Not provided | Not provided | 100% Table 5 & TA | yes | 85.3869 | 294.9252
9258 | Natural Lands | Banana River | N/A | BR1-2 | 0.67 | 0.72 | 0.27412 | 6.4999 | 0.60039 | 1.7817 | 0.16458 | 6410 | Freshwater marshes | KSC-17-BRL | Impounded Areas | 1656.5505 | Kennedy Space Center | Not provided | Impounded Areas | Not provided. | 100% On-site Retention | Completed | 2014 | 2.444 | 150 | A | 1655 | $62,406 | Not provided | Not provided | $62,406 | N/A | Structural | 2013 | Banana River Lagoon | Not provided | Not provided | 100% Table 5 & TA | yes | 162.7859 | 1109.3072
9259 | Natural Lands | Banana River | N/A | BR1-2 | 0.67 | 0.72 | 0.051978 | 6.4999 | 0.60039 | 0.33785 | 0.031207 | 6420 | Saltwater marshes | KSC-17-BRL | Impounded Areas | 1656.5505 | Kennedy Space Center | Not provided | Impounded Areas | Not provided. | 100% On-site Retention | Completed | 2014 | 2.444 | 150 | A | 1655 | $62,406 | Not provided | Not provided | $62,406 | N/A | Structural | 2013 | Banana River Lagoon | Not provided | Not provided | 100% Table 5 & TA | yes | 119.2874 | 210.3487
9260 | Natural Lands | Banana River | N/A | BR1-2 | 0.67 | 0.72 | 0.032054 | 6.4999 | 0.60039 | 0.20835 | 0.019245 | 6460 | Mixed scrub-shrub wetland | KSC-17-BRL | Impounded Areas | 1656.5505 | Kennedy Space Center | Not provided | Impounded Areas | Not provided. | 100% On-site Retention | Completed | 2014 | 2.444 | 150 | A | 1655 | $62,406 | Not provided | Not provided | $62,406 | N/A | Structural | 2013 | Banana River Lagoon | Not provided | Not provided | 100% Table 5 & TA | yes | 56.5264 | 129.7182
9261 | Natural Lands | Banana River | N/A | BR1-2 | 0.67 | 0.72 | 0.00016409 | 6.7403 | 0.64329 | 0.001106 | 0.00010556 | 3200 | Shrub and Brushland | KSC-17-BRL | Impounded Areas | 1656.5505 | Kennedy Space Center | Not provided | Impounded Areas | Not provided. | 100% On-site Retention | Completed | 2014 | 2.444 | 150 | A | 1655 | $62,406 | Not provided | Not provided | $62,406 | N/A | Structural | 2013 | Banana River Lagoon | Not provided | Not provided | 100% Table 5 & TA | yes | 6.4879 | 0.66405
9262 | Natural Lands | Banana River | N/A | BR1-2 | 0.67 | 0.72 | 0.53035 | 6.7403 | 0.64329 | 3.5747 | 0.34117 | 6460 | Mixed scrub-shrub wetland | KSC-17-BRL | Impounded Areas | 1656.5505 | Kennedy Space Center | Not provided | Impounded Areas | Not provided. | 100% On-site Retention | Completed | 2014 | 2.444 | 150 | A | 1655 | $62,406 | Not provided | Not provided | $62,406 | N/A | Structural | 2013 | Banana River Lagoon | Not provided | Not provided | 100% Table 5 & TA | yes | 185.0655 | 2146.2494
9263 | Natural Lands | Banana River | N/A | BR1-2 | 0.67 | 0.72 | 0.61776 | 4.9533 | 0.67364 | 3.06 | 0.41615 | 4200 | Upland Hardwood Forest | KSC-17-BRL | Impounded Areas | 1656.5505 | Kennedy Space Center | Not provided | Impounded Areas | Not provided. | 100% On-site Retention | Completed | 2014 | 2.444 | 150 | A | 1655 | $62,406 | Not provided | Not provided | $62,406 | N/A | Structural | 2013 | Banana River Lagoon | Not provided | Not provided | 100% Table 5 & TA | yes | 200 | 2500
9264 | Natural Lands | Banana River | N/A | BR1-2 | 0.67 | 0.72 | 0.53144 | 6.3815 | 0.58587 | 3.3914 | 0.31136 | 6410 | Freshwater marshes | KSC-17-BRL | Impounded Areas | 1656.5505 | Kennedy Space Center | Not provided | Impounded Areas | Not provided. | 100% On-site Retention | Completed | 2014 | 2.444 | 150 | A | 1655 | $62,406 | Not provided | Not provided | $62,406 | N/A | Structural | 2013 | Banana River Lagoon | Not provided | Not provided | 100% Table 5 & TA | yes | 186.0961 | 2150.6755
9265 | Natural Lands | Banana River | N/A | BR1-2 | 0.67 | 0.72 | 0.05715 | 6.3815 | 0.58587 | 0.3647 | 0.033483 | 6420 | Saltwater marshes | KSC-17-BRL | Impounded Areas | 1656.5505 | Kennedy Space Center | Not provided | Impounded Areas | Not provided. | 100% On-site Retention | Completed | 2014 | 2.444 | 150 | A | 1655 | $62,406 | Not provided | Not provided | $62,406 | N/A | Structural | 2013 | Banana River Lagoon | Not provided | Not provided | 100% Table 5 & TA | yes | 92.5066 | 231.2786
9266 | Natural Lands | Banana River | N/A | BR1-2 | 0.67 | 0.72 | 0.0087378 | 4.1196 | 0.39319 | 0.035996 | 0.0034356 | 5100 | Streams and waterways | KSC-17-BRL | Impounded Areas | 1656.5505 | Kennedy Space Center | Not provided | Impounded Areas | Not provided. | 100% On-site Retention | Completed | 2014 | 2.444 | 150 | A | 1655 | $62,406 | Not provided | Not provided | $62,406 | N/A | Structural | 2013 | Banana River Lagoon | Not provided | Not provided | 100% Table 5 & TA | yes | 32.098 | 35.3604
9267 | Natural Lands | Banana River | N/A | BR1-2 | 0.67 | 0.72 | 0.11242 | 4.1196 | 0.39319 | 0.46314 | 0.044203 | 6420 | Saltwater marshes | KSC-17-BRL | Impounded Areas | 1656.5505 | Kennedy Space Center | Not provided | Impounded Areas | Not provided. | 100% On-site Retention | Completed | 2014 | 2.444 | 150 | A | 1655 | $62,406 | Not provided | Not provided | $62,406 | N/A | Structural | 2013 | Banana River Lagoon | Not provided | Not provided | 100% Table 5 & TA | yes | 115.2562 | 454.9599
9268 | Natural Lands | Banana River | N/A | BR1-2 | 0.67 | 0.72 | 0.057739 | 6.3668 | 0.61909 | 0.36762 | 0.035746 | 4200 | Upland Hardwood Forest | KSC-17-BRL | Impounded Areas | 1656.5505 | Kennedy Space Center | Not provided | Impounded Areas | Not provided. | 100% On-site Retention | Completed | 2014 | 2.444 | 150 | A | 1655 | $62,406 | Not provided | Not provided | $62,406 | N/A | Structural | 2013 | Banana River Lagoon | Not provided | Not provided | 100% Table 5 & TA | yes | 96.9197 | 233.6618
9269 | Natural Lands | Banana River | N/A | BR1-2 | 0.67 | 0.72 | 0.5281 | 6.3668 | 0.61909 | 3.3623 | 0.32694 | 6410 | Freshwater marshes | KSC-17-BRL | Impounded Areas | 1656.5505 | Kennedy Space Center | Not provided | Impounded Areas | Not provided. | 100% On-site Retention | Completed | 2014 | 2.444 | 150 | A | 1655 | $62,406 | Not provided | Not provided | $62,406 | N/A | Structural | 2013 | Banana River Lagoon | Not provided | Not provided | 100% Table 5 & TA | yes | 186.4321 | 2137.1436
9270 | Natural Lands | Banana River | N/A | BR1-2 | 0.67 | 0.72 | 0.15254 | 6.2253 | 0.58957 | 0.94958 | 0.089931 | 6170 | Mixed wetland hardwoods | KSC-17-BRL | Impounded Areas | 1656.5505 | Kennedy Space Center | Not provided | Impounded Areas | Not provided. | 100% On-site Retention | Completed | 2014 | 2.444 | 150 | A | 1655 | $62,406 | Not provided | Not provided | $62,406 | N/A | Structural | 2013 | Banana River Lagoon | Not provided | Not provided | 100% Table 5 & TA | yes | 120.715 | 617.2923
9271 | Natural Lands | Banana River | N/A | BR1-2 | 0.67 | 0.72 | 0.46523 | 6.2253 | 0.58957 | 2.8962 | 0.27429 | 6460 | Mixed scrub-shrub wetland | KSC-17-BRL | Impounded Areas | 1656.5505 | Kennedy Space Center | Not provided | Impounded Areas | Not provided. | 100% On-site Retention | Completed | 2014 | 2.444 | 150 | A | 1655 | $62,406 | Not provided | Not provided | $62,406 | N/A | Structural | 2013 | Banana River Lagoon | Not provided | Not provided | 100% Table 5 & TA | yes | 181.6252 | 1882.7077
9272 | Natural Lands | Banana River | N/A | BR1-2 | 0.67 | 0.72 | 0.083742 | 4.5861 | 0.25619 | 0.38405 | 0.021454 | 4110 | Pine flatwoods | KSC-17-BRL | Impounded Areas | 1656.5505 | Kennedy Space Center | Not provided | Impounded Areas | Not provided. | 100% On-site Retention | Completed | 2014 | 2.444 | 150 | A | 1655 | $62,406 | Not provided | Not provided | $62,406 | N/A | Structural | 2013 | Banana River Lagoon | Not provided | Not provided | 100% Table 5 & TA | yes | 105.5375 | 338.8927
9273 | Natural Lands | Banana River | N/A | BR1-2 | 0.67 | 0.72 | 0.028659 | 4.5861 | 0.25619 | 0.13143 | 0.0073421 | 6420 | Saltwater marshes | KSC-17-BRL | Impounded Areas | 1656.5505 | Kennedy Space Center | Not provided | Impounded Areas | Not provided. | 100% On-site Retention | Completed | 2014 | 2.444 | 150 | A | 1655 | $62,406 | Not provided | Not provided | $62,406 | N/A | Structural | 2013 | Banana River Lagoon | Not provided | Not provided | 100% Table 5 & TA | yes | 60.6833 | 115.978
9274 | Natural Lands | Banana River | N/A | BR1-2 | 0.67 | 0.72 | 0.10277 | 6.9277 | 0.79197 | 0.71193 | 0.081387 | 6460 | Mixed scrub-shrub wetland | KSC-17-BRL | Impounded Areas | 1656.5505 | Kennedy Space Center | Not provided | Impounded Areas | Not provided. | 100% On-site Retention | Completed | 2014 | 2.444 | 150 | A | 1655 | $62,406 | Not provided | Not provided | $62,406 | N/A | Structural | 2013 | Banana River Lagoon | Not provided | Not provided | 100% Table 5 & TA | yes | 118.8368 | 415.8762
9275 | Natural Lands | Banana River | N/A | BR1-2 | 0.67 | 0.72 | 0.043731 | 5.1347 | 0.4603 | 0.22454 | 0.020129 | 3200 | Shrub and Brushland | KSC-17-BRL | Impounded Areas | 1656.5505 | Kennedy Space Center | Not provided | Impounded Areas | Not provided. | 100% On-site Retention | Completed | 2014 | 2.444 | 150 | A | 1655 | $62,406 | Not provided | Not provided | $62,406 | N/A | Structural | 2013 | Banana River Lagoon | Not provided | Not provided | 100% Table 5 & TA | yes | 77.4016 | 176.9715
9276 | Natural Lands | Banana River | N/A | BR1-2 | 0.67 | 0.72 | 0.44721 | 5.1347 | 0.4603 | 2.2963 | 0.20585 | 6410 | Freshwater marshes | KSC-17-BRL | Impounded Areas | 1656.5505 | Kennedy Space Center | Not provided | Impounded Areas | Not provided. | 100% On-site Retention | Completed | 2014 | 2.444 | 150 | A | 1655 | $62,406 | Not provided | Not provided | $62,406 | N/A | Structural | 2013 | Banana River Lagoon | Not provided | Not provided | 100% Table 5 & TA | yes | 169.9547 | 1809.7918
9277 | Natural Lands | Banana River | N/A | BR1-2 | 0.67 | 0.72 | 0.12682 | 5.1347 | 0.4603 | 0.6512 | 0.058377 | 6460 | Mixed scrub-shrub wetland | KSC-17-BRL | Impounded Areas | 1656.5505 | Kennedy Space Center | Not provided | Impounded Areas | Not provided. | 100% On-site Retention | Completed | 2014 | 2.444 | 150 | A | 1655 | $62,406 | Not provided | Not provided | $62,406 | N/A | Structural | 2013 | Banana River Lagoon | Not provided | Not provided | 100% Table 5 & TA | yes | 125.6268 | 513.2368
9278 | Natural Lands | Banana River | N/A | BR1-2 | 0.67 | 0.72 | 0.1966 | 5.0336 | 0.38592 | 0.9896 | 0.07587 | 4110 | Pine flatwoods | KSC-17-BRL | Impounded Areas | 1656.5505 | Kennedy Space Center | Not provided | Impounded Areas | Not provided. | 100% On-site Retention | Completed | 2014 | 2.444 | 150 | A | 1655 | $62,406 | Not provided | Not provided | $62,406 | N/A | Structural | 2013 | Banana River Lagoon | Not provided | Not provided | 100% Table 5 & TA | yes | 125.2629 | 795.6022
9279 | Natural Lands | Banana River | N/A | BR1-2 | 0.67 | 0.72 | 0.42117 | 5.0336 | 0.38592 | 2.12 | 0.16253 | 6420 | Saltwater marshes | KSC-17-BRL | Impounded Areas | 1656.5505 | Kennedy Space Center | Not provided | Impounded Areas | Not provided. | 100% On-site Retention | Completed | 2014 | 2.444 | 150 | A | 1655 | $62,406 | Not provided | Not provided | $62,406 | N/A | Structural | 2013 | Banana River Lagoon | Not provided | Not provided | 100% Table 5 & TA | yes | 185.2276 | 1704.3978
9280 | Natural Lands | Banana River | N/A | BR1-2 | 0.67 | 0.72 | 0.39639 | 5.465 | 0.46865 | 2.1663 | 0.18577 | 6420 | Saltwater marshes | KSC-17-BRL | Impounded Areas | 1656.5505 | Kennedy Space Center | Not provided | Impounded Areas | Not provided. | 100% On-site Retention | Completed | 2014 | 2.444 | 150 | A | 1655 | $62,406 | Not provided | Not provided | $62,406 | N/A | Structural | 2013 | Banana River Lagoon | Not provided | Not provided | 100% Table 5 & TA | yes | 174.2926 | 1604.1342
9281 | Natural Lands | Banana River | N/A | BR1-2 | 0.67 | 0.72 | 0.19102 | 5.465 | 0.46865 | 1.0439 | 0.089523 | 6460 | Mixed scrub-shrub wetland | KSC-17-BRL | Impounded Areas | 1656.5505 | Kennedy Space Center | Not provided | Impounded Areas | Not provided. | 100% On-site Retention | Completed | 2014 | 2.444 | 150 | A | 1655 | $62,406 | Not provided | Not provided | $62,406 | N/A | Structural | 2013 | Banana River Lagoon | Not provided | Not provided | 100% Table 5 & TA | yes | 134.3529 | 773.0368
9282 | Natural Lands | Banana River | N/A | BR1-2 | 0.67 | 0.72 | 0.072621 | 3.0882 | 0.36804 | 0.22427 | 0.026727 | 4200 | Upland Hardwood Forest | KSC-17-BRL | Impounded Areas | 1656.5505 | Kennedy Space Center | Not provided | Impounded Areas | Not provided. | 100% On-site Retention | Completed | 2014 | 2.444 | 150 | A | 1655 | $62,406 | Not provided | Not provided | $62,406 | N/A | Structural | 2013 | Banana River Lagoon | Not provided | Not provided | 100% Table 5 & TA | yes | 101.2877 | 293.8856
9283 | Natural Lands | Banana River | N/A | BR1-2 | 0.67 | 0.72 | 0.0095969 | 3.0882 | 0.36804 | 0.029637 | 0.003532 | 6420 | Saltwater marshes | KSC-17-BRL | Impounded Areas | 1656.5505 | Kennedy Space Center | Not provided | Impounded Areas | Not provided. | 100% On-site Retention | Completed | 2014 | 2.444 | 150 | A | 1655 | $62,406 | Not provided | Not provided | $62,406 | N/A | Structural | 2013 | Banana River Lagoon | Not provided | Not provided | 100% Table 5 & TA | yes | 31.3717 | 38.8372
9284 | Natural Lands | Banana River | N/A | BR1-2 | 0.67 | 0.72 | 0.4988 | 4.0915 | 0.45471 | 2.0408 | 0.22681 | 3200 | Shrub and Brushland | KSC-17-BRL | Impounded Areas | 1656.5505 | Kennedy Space Center | Not provided | Impounded Areas | Not provided. | 100% On-site Retention | Completed | 2014 | 2.444 | 150 | A | 1655 | $62,406 | Not provided | Not provided | $62,406 | N/A | Structural | 2013 | Banana River Lagoon | Not provided | Not provided | 100% Table 5 & TA | yes | 178.3414 | 2018.5554
9285 | Natural Lands | Banana River | N/A | BR1-2 | 0.67 | 0.72 | 0.11897 | 4.0915 | 0.45471 | 0.48676 | 0.054096 | 6410 | Freshwater marshes | KSC-17-BRL | Impounded Areas | 1656.5505 | Kennedy Space Center | Not provided | Impounded Areas | Not provided. | 100% On-site Retention | Completed | 2014 | 2.444 | 150 | A | 1655 | $62,406 | Not provided | Not provided | $62,406 | N/A | Structural | 2013 | Banana River Lagoon | Not provided | Not provided | 100% Table 5 & TA | yes | 125.4242 | 481.4446
9286 | Natural Lands | Banana River | N/A | BR1-2 | 0.67 | 0.72 | 0.056515 | 5.4493 | 0.47539 | 0.30797 | 0.026867 | 4110 | Pine flatwoods | KSC-17-BRL | Impounded Areas | 1656.5505 | Kennedy Space Center | Not provided | Impounded Areas | Not provided. | 100% On-site Retention | Completed | 2014 | 2.444 | 150 | A | 1655 | $62,406 | Not provided | Not provided | $62,406 | N/A | Structural | 2013 | Banana River Lagoon | Not provided | Not provided | 100% Table 5 & TA | yes | 76.148 | 228.7084
9287 | Natural Lands | Banana River | N/A | BR1-2 | 0.67 | 0.72 | 0.51421 | 5.4493 | 0.47539 | 2.8021 | 0.24445 | 6420 | Saltwater marshes | KSC-17-BRL | Impounded Areas | 1656.5505 | Kennedy Space Center | Not provided | Impounded Areas | Not provided. | 100% On-site Retention | Completed | 2014 | 2.444 | 150 | A | 1655 | $62,406 | Not provided | Not provided | $62,406 | N/A | Structural | 2013 | Banana River Lagoon | Not provided | Not provided | 100% Table 5 & TA | yes | 178.7732 | 2080.9355
9288 | Kennedy Space Center | Banana River | N/A | BR1-2 | 0.67 | 0.72 | 0.037497 | 5.4493 | 0.47539 | 0.20433 | 0.017826 | 7430 | Spoil areas | KSC-17-BRL | Impounded Areas | 1656.5505 | Kennedy Space Center | Not provided | Impounded Areas | Not provided. | 100% On-site Retention | Completed | 2014 | 2.444 | 150 | A | 1655 | $62,406 | Not provided | Not provided | $62,406 | N/A | Structural | 2013 | Banana River Lagoon | Not provided | Not provided | 100% Table 5 & TA | yes | 60.8847 | 151.7447
9289 | Natural Lands | Banana River | N/A | BR1-2 | 0.67 | 0.72 | 0.33798 | 6.2688 | 0.59323 | 2.1187 | 0.2005 | 6410 | Freshwater marshes | KSC-17-BRL | Impounded Areas | 1656.5505 | Kennedy Space Center | Not provided | Impounded Areas | Not provided. | 100% On-site Retention | Completed | 2014 | 2.444 | 150 | A | 1655 | $62,406 | Not provided | Not provided | $62,406 | N/A | Structural | 2013 | Banana River Lagoon | Not provided | Not provided | 100% Table 5 & TA | yes | 158.0271 | 1367.768
9290 | Natural Lands | Banana River | N/A | BR1-2 | 0.67 | 0.72 | 0.27978 | 6.2688 | 0.59323 | 1.7539 | 0.16597 | 6460 | Mixed scrub-shrub wetland | KSC-17-BRL | Impounded Areas | 1656.5505 | Kennedy Space Center | Not provided | Impounded Areas | Not provided. | 100% On-site Retention | Completed | 2014 | 2.444 | 150 | A | 1655 | $62,406 | Not provided | Not provided | $62,406 | N/A | Structural | 2013 | Banana River Lagoon | Not provided | Not provided | 100% Table 5 & TA | yes | 193.5555 | 1132.232
9291 | Natural Lands | Banana River | N/A | BR1-2 | 0.67 | 0.72 | 0.12923 | 2.7801 | 0.24637 | 0.35927 | 0.031838 | 6120 | Mangrove swamp | KSC-17-BRL | Impounded Areas | 1656.5505 | Kennedy Space Center | Not provided | Impounded Areas | Not provided. | 100% On-site Retention | Completed | 2014 | 2.444 | 150 | A | 1655 | $62,406 | Not provided | Not provided | $62,406 | N/A | Structural | 2013 | Banana River Lagoon | Not provided | Not provided | 100% Table 5 & TA | yes | 121.6552 | 522.9622
9292 | Natural Lands | Banana River | N/A | BR1-2 | 0.67 | 0.72 | 0.071465 | 2.7801 | 0.24637 | 0.19868 | 0.017607 | 6420 | Saltwater marshes | KSC-17-BRL | Impounded Areas | 1656.5505 | Kennedy Space Center | Not provided | Impounded Areas | Not provided. | 100% On-site Retention | Completed | 2014 | 2.444 | 150 | A | 1655 | $62,406 | Not provided | Not provided | $62,406 | N/A | Structural | 2013 | Banana River Lagoon | Not provided | Not provided | 100% Table 5 & TA | yes | 95.6417 | 289.2071
9293 | Natural Lands | Banana River | N/A | BR1-2 | 0.67 | 0.72 | 0.15962 | 7.1306 | 0.80544 | 1.1381 | 0.12856 | 6460 | Mixed scrub-shrub wetland | KSC-17-BRL | Impounded Areas | 1656.5505 | Kennedy Space Center | Not provided | Impounded Areas | Not provided. | 100% On-site Retention | Completed | 2014 | 2.444 | 150 | A | 1655 | $62,406 | Not provided | Not provided | $62,406 | N/A | Structural | 2013 | Banana River Lagoon | Not provided | Not provided | 100% Table 5 & TA | yes | 107.9204 | 645.9401
9294 | Natural Lands | Banana River | N/A | BR1-2 | 0.67 | 0.72 | 0.54699 | 7.3201 | 0.71793 | 4.0041 | 0.3927 | 6460 | Mixed scrub-shrub wetland | KSC-17-BRL | Impounded Areas | 1656.5505 | Kennedy Space Center | Not provided | Impounded Areas | Not provided. | 100% On-site Retention | Completed | 2014 | 2.444 | 150 | A | 1655 | $62,406 | Not provided | Not provided | $62,406 | N/A | Structural | 2013 | Banana River Lagoon | Not provided | Not provided | 100% Table 5 & TA | yes | 183.9587 | 2213.6048
9295 | Natural Lands | Banana River | N/A | BR1-2 | 0.67 | 0.72 | 0.07077 | 7.3201 | 0.71793 | 0.51804 | 0.050808 | 6500 | Non-vegetated Wetland | KSC-17-BRL | Impounded Areas | 1656.5505 | Kennedy Space Center | Not provided | Impounded Areas | Not provided. | 100% On-site Retention | Completed | 2014 | 2.444 | 150 | A | 1655 | $62,406 | Not provided | Not provided | $62,406 | N/A | Structural | 2013 | Banana River Lagoon | Not provided | Not provided | 100% Table 5 & TA | yes | 119.4823 | 286.3952
9296 | Natural Lands | Banana River | N/A | BR1-2 | 0.67 | 0.72 | 0.043308 | 7.4681 | 0.73523 | 0.32343 | 0.031842 | 6120 | Mangrove swamp | KSC-17-BRL | Impounded Areas | 1656.5505 | Kennedy Space Center | Not provided | Impounded Areas | Not provided. | 100% On-site Retention | Completed | 2014 | 2.444 | 150 | A | 1655 | $62,406 | Not provided | Not provided | $62,406 | N/A | Structural | 2013 | Banana River Lagoon | Not provided | Not provided | 100% Table 5 & TA | yes | 62.6602 | 175.2629
9297 | Natural Lands | Banana River | N/A | BR1-2 | 0.67 | 0.72 | 0.011508 | 5.4386 | 0.5412 | 0.062586 | 0.0062279 | 4200 | Upland Hardwood Forest | KSC-17-BRL | Impounded Areas | 1656.5505 | Kennedy Space Center | Not provided | Impounded Areas | Not provided. | 100% On-site Retention | Completed | 2014 | 2.444 | 150 | A | 1655 | $62,406 | Not provided | Not provided | $62,406 | N/A | Structural | 2013 | Banana River Lagoon | Not provided | Not provided | 100% Table 5 & TA | yes | 104.0169 | 46.57
9298 | Natural Lands | Banana River | N/A | BR1-2 | 0.67 | 0.72 | 0.35581 | 5.4386 | 0.5412 | 1.9351 | 0.19256 | 6410 | Freshwater marshes | KSC-17-BRL | Impounded Areas | 1656.5505 | Kennedy Space Center | Not provided | Impounded Areas | Not provided. | 100% On-site Retention | Completed | 2014 | 2.444 | 150 | A | 1655 | $62,406 | Not provided | Not provided | $62,406 | N/A | Structural | 2013 | Banana River Lagoon | Not provided | Not provided | 100% Table 5 & TA | yes | 157.6871 | 1439.9124
9299 | Natural Lands | Banana River | N/A | BR1-2 | 0.67 | 0.72 | 0.024748 | 6.0354 | 0.64289 | 0.14936 | 0.01591 | 4200 | Upland Hardwood Forest | KSC-17-BRL | Impounded Areas | 1656.5505 | Kennedy Space Center | Not provided | Impounded Areas | Not provided. | 100% On-site Retention | Completed | 2014 | 2.444 | 150 | A | 1655 | $62,406 | Not provided | Not provided | $62,406 | N/A | Structural | 2013 | Banana River Lagoon | Not provided | Not provided | 100% Table 5 & TA | yes | 48.3225 | 100.1521
9300 | Natural Lands | Banana River | N/A | BR1-2 | 0.67 | 0.72 | 0.0094599 | 5.7419 | 0.68613 | 0.054318 | 0.0064907 | 3200 | Shrub and Brushland | KSC-17-BRL | Impounded Areas | 1656.5505 | Kennedy Space Center | Not provided | Impounded Areas | Not provided. | 100% On-site Retention | Completed | 2014 | 2.444 | 150 | A | 1655 | $62,406 | Not provided | Not provided | $62,406 | N/A | Structural | 2013 | Banana River Lagoon | Not provided | Not provided | 100% Table 5 & TA | yes | 32.4916 | 38.283
9301 | Natural Lands | Banana River | N/A | BR1-2 | 0.67 | 0.72 | 0.0043497 | 5.7419 | 0.68613 | 0.024976 | 0.0029845 | 6460 | Mixed scrub-shrub wetland | KSC-17-BRL | Impounded Areas | 1656.5505 | Kennedy Space Center | Not provided | Impounded Areas | Not provided. | 100% On-site Retention | Completed | 2014 | 2.444 | 150 | A | 1655 | $62,406 | Not provided | Not provided | $62,406 | N/A | Structural | 2013 | Banana River Lagoon | Not provided | Not provided | 100% Table 5 & TA | yes | 44.1619 | 17.6028
9302 | Natural Lands | Banana River | N/A | BR1-2 | 0.67 | 0.72 | 0.022887 | 0.26335 | 0.019419 | 0.0060272 | 0.00044444 | 6120 | Mangrove swamp | KSC-17-BRL | Impounded Areas | 1656.5505 | Kennedy Space Center | Not provided | Impounded Areas | Not provided. | 100% On-site Retention | Completed | 2014 | 2.444 | 150 | A | 1655 | $62,406 | Not provided | Not provided | $62,406 | N/A | Structural | 2013 | Banana River Lagoon | Not provided | Not provided | 100% Table 5 & TA | yes | 49.5127 | 92.621
9303 | Natural Lands | Banana River | N/A | BR1-2 | 0.67 | 0.72 | 0.61776 | 6.4594 | 0.61218 | 3.9904 | 0.37819 | 6410 | Freshwater marshes | KSC-17-BRL | Impounded Areas | 1656.5505 | Kennedy Space Center | Not provided | Impounded Areas | Not provided. | 100% On-site Retention | Completed | 2014 | 2.444 | 150 | A | 1655 | $62,406 | Not provided | Not provided | $62,406 | N/A | Structural | 2013 | Banana River Lagoon | Not provided | Not provided | 100% Table 5 & TA | yes | 200 | 2500
9304 | Natural Lands | Banana River | N/A | BR1-2 | 0.67 | 0.72 | 0.4827 | 4.9864 | 0.67689 | 2.4069 | 0.32673 | 4200 | Upland Hardwood Forest | KSC-17-BRL | Impounded Areas | 1656.5505 | Kennedy Space Center | Not provided | Impounded Areas | Not provided. | 100% On-site Retention | Completed | 2014 | 2.444 | 150 | A | 1655 | $62,406 | Not provided | Not provided | $62,406 | N/A | Structural | 2013 | Banana River Lagoon | Not provided | Not provided | 100% Table 5 & TA | yes | 181.5486 | 1953.4036
9305 | Natural Lands | Banana River | N/A | BR1-2 | 0.67 | 0.72 | 0.088123 | 6.4386 | 0.66942 | 0.56739 | 0.058991 | 3100 | Herbaceous Dry Prairie | KSC-17-BRL | Impounded Areas | 1656.5505 | Kennedy Space Center | Not provided | Impounded Areas | Not provided. | 100% On-site Retention | Completed | 2014 | 2.444 | 150 | A | 1655 | $62,406 | Not provided | Not provided | $62,406 | N/A | Structural | 2013 | Banana River Lagoon | Not provided | Not provided | 100% Table 5 & TA | yes | 122.2197 | 356.6225
9306 | Natural Lands | Banana River | N/A | BR1-2 | 0.67 | 0.72 | 0.082875 | 6.4386 | 0.66942 | 0.5336 | 0.055478 | 6120 | Mangrove swamp | KSC-17-BRL | Impounded Areas | 1656.5505 | Kennedy Space Center | Not provided | Impounded Areas | Not provided. | 100% On-site Retention | Completed | 2014 | 2.444 | 150 | A | 1655 | $62,406 | Not provided | Not provided | $62,406 | N/A | Structural | 2013 | Banana River Lagoon | Not provided | Not provided | 100% Table 5 & TA | yes | 137.2828 | 335.3833
9307 | Natural Lands | Banana River | N/A | BR1-2 | 0.67 | 0.72 | 0.10246 | 1.7446 | 0.14568 | 0.17876 | 0.014927 | 6120 | Mangrove swamp | KSC-17-BRL | Impounded Areas | 1656.5505 | Kennedy Space Center | Not provided | Impounded Areas | Not provided. | 100% On-site Retention | Completed | 2014 | 2.444 | 150 | A | 1655 | $62,406 | Not provided | Not provided | $62,406 | N/A | Structural | 2013 | Banana River Lagoon | Not provided | Not provided | 100% Table 5 & TA | yes | 106.1465 | 414.6487
9308 | Natural Lands | Banana River | N/A | BR1-2 | 0.67 | 0.72 | 0.0070838 | 1.7446 | 0.14568 | 0.012358 | 0.001032 | 6420 | Saltwater marshes | KSC-17-BRL | Impounded Areas | 1656.5505 | Kennedy Space Center | Not provided | Impounded Areas | Not provided. | 100% On-site Retention | Completed | 2014 | 2.444 | 150 | A | 1655 | $62,406 | Not provided | Not provided | $62,406 | N/A | Structural | 2013 | Banana River Lagoon | Not provided | Not provided | 100% Table 5 & TA | yes | 26.8279 | 28.667
9309 | Natural Lands | Banana River | N/A | BR1-2 | 0.67 | 0.72 | 0.61776 | 6.5068 | 0.6176 | 4.0197 | 0.38153 | 6410 | Freshwater marshes | KSC-17-BRL | Impounded Areas | 1656.5505 | Kennedy Space Center | Not provided | Impounded Areas | Not provided. | 100% On-site Retention | Completed | 2014 | 2.444 | 150 | A | 1655 | $62,406 | Not provided | Not provided | $62,406 | N/A | Structural | 2013 | Banana River Lagoon | Not provided | Not provided | 100% Table 5 & TA | yes | 200 | 2500
9310 | Natural Lands | Banana River | N/A | BR1-2 | 0.67 | 0.72 | 0.34692 | 5.158 | 0.49937 | 1.7894 | 0.17324 | 6420 | Saltwater marshes | KSC-17-BRL | Impounded Areas | 1656.5505 | Kennedy Space Center | Not provided | Impounded Areas | Not provided. | 100% On-site Retention | Completed | 2014 | 2.444 | 150 | A | 1655 | $62,406 | Not provided | Not provided | $62,406 | N/A | Structural | 2013 | Banana River Lagoon | Not provided | Not provided | 100% Table 5 & TA | yes | 161.6203 | 1403.9427
9311 | Kennedy Space Center | Banana River | N/A | BR1-2 | 0.67 | 0.72 | 0.12079 | 5.158 | 0.49937 | 0.62302 | 0.060317 | 7430 | Spoil areas | KSC-17-BRL | Impounded Areas | 1656.5505 | Kennedy Space Center | Not provided | Impounded Areas | Not provided. | 100% On-site Retention | Completed | 2014 | 2.444 | 150 | A | 1655 | $62,406 | Not provided | Not provided | $62,406 | N/A | Structural | 2013 | Banana River Lagoon | Not provided | Not provided | 100% Table 5 & TA | yes | 133.182 | 488.8095
9312 | Natural Lands | Banana River | N/A | BR1-2 | 0.67 | 0.72 | 0.61776 | 4.9531 | 0.67362 | 3.0599 | 0.41614 | 4200 | Upland Hardwood Forest | KSC-17-BRL | Impounded Areas | 1656.5505 | Kennedy Space Center | Not provided | Impounded Areas | Not provided. | 100% On-site Retention | Completed | 2014 | 2.444 | 150 | A | 1655 | $62,406 | Not provided | Not provided | $62,406 | N/A | Structural | 2013 | Banana River Lagoon | Not provided | Not provided | 100% Table 5 & TA | yes | 200 | 2500
9313 | Natural Lands | Banana River | N/A | BR1-2 | 0.67 | 0.72 | 0.61776 | 6.0025 | 0.54992 | 3.7081 | 0.33972 | 6420 | Saltwater marshes | KSC-17-BRL | Impounded Areas | 1656.5505 | Kennedy Space Center | Not provided | Impounded Areas | Not provided. | 100% On-site Retention | Completed | 2014 | 2.444 | 150 | A | 1655 | $62,406 | Not provided | Not provided | $62,406 | N/A | Structural | 2013 | Banana River Lagoon | Not provided | Not provided | 100% Table 5 & TA | yes | 200 | 2500
9314 | Natural Lands | Banana River | N/A | BR1-2 | 0.67 | 0.72 | 0.33039 | 6.4214 | 0.59137 | 2.1216 | 0.19538 | 6410 | Freshwater marshes | KSC-17-BRL | Impounded Areas | 1656.5505 | Kennedy Space Center | Not provided | Impounded Areas | Not provided. | 100% On-site Retention | Completed | 2014 | 2.444 | 150 | A | 1655 | $62,406 | Not provided | Not provided | $62,406 | N/A | Structural | 2013 | Banana River Lagoon | Not provided | Not provided | 100% Table 5 & TA | yes | 155.2913 | 1337.0305
9315 | Natural Lands | Banana River | N/A | BR1-2 | 0.67 | 0.72 | 0.28738 | 6.4214 | 0.59137 | 1.8454 | 0.16995 | 6460 | Mixed scrub-shrub wetland | KSC-17-BRL | Impounded Areas | 1656.5505 | Kennedy Space Center | Not provided | Impounded Areas | Not provided. | 100% On-site Retention | Completed | 2014 | 2.444 | 150 | A | 1655 | $62,406 | Not provided | Not provided | $62,406 | N/A | Structural | 2013 | Banana River Lagoon | Not provided | Not provided | 100% Table 5 & TA | yes | 174.0159 | 1162.9695
9316 | Natural Lands | Banana River | N/A | BR1-2 | 0.67 | 0.72 | 0.61744 | 4.8503 | 0.65932 | 2.9947 | 0.40709 | 4200 | Upland Hardwood Forest | KSC-17-BRL | Impounded Areas | 1656.5505 | Kennedy Space Center | Not provided | Impounded Areas | Not provided. | 100% On-site Retention | Completed | 2014 | 2.444 | 150 | A | 1655 | $62,406 | Not provided | Not provided | $62,406 | N/A | Structural | 2013 | Banana River Lagoon | Not provided | Not provided | 100% Table 5 & TA | yes | 199.074 | 2498.6847
9317 | Natural Lands | Banana River | N/A | BR1-2 | 0.67 | 0.72 | 0.00032502 | 4.8503 | 0.65932 | 0.0015764 | 0.00021429 | 6410 | Freshwater marshes | KSC-17-BRL | Impounded Areas | 1656.5505 | Kennedy Space Center | Not provided | Impounded Areas | Not provided. | 100% On-site Retention | Completed | 2014 | 2.444 | 150 | A | 1655 | $62,406 | Not provided | Not provided | $62,406 | N/A | Structural | 2013 | Banana River Lagoon | Not provided | Not provided | 100% Table 5 & TA | yes | 5.6816 | 1.3153
9318 | Natural Lands | Banana River | N/A | BR1-2 | 0.67 | 0.72 | 0.12223 | 6.0301 | 0.54384 | 0.73709 | 0.066477 | 6120 | Mangrove swamp | KSC-17-BRL | Impounded Areas | 1656.5505 | Kennedy Space Center | Not provided | Impounded Areas | Not provided. | 100% On-site Retention | Completed | 2014 | 2.444 | 150 | A | 1655 | $62,406 | Not provided | Not provided | $62,406 | N/A | Structural | 2013 | Banana River Lagoon | Not provided | Not provided | 100% Table 5 & TA | yes | 109.6003 | 494.6661
9319 | Natural Lands | Banana River | N/A | BR1-2 | 0.67 | 0.72 | 0.49185 | 6.0301 | 0.54384 | 2.9659 | 0.26749 | 6420 | Saltwater marshes | KSC-17-BRL | Impounded Areas | 1656.5505 | Kennedy Space Center | Not provided | Impounded Areas | Not provided. | 100% On-site Retention | Completed | 2014 | 2.444 | 150 | A | 1655 | $62,406 | Not provided | Not provided | $62,406 | N/A | Structural | 2013 | Banana River Lagoon | Not provided | Not provided | 100% Table 5 & TA | yes | 182.2767 | 1990.4586
9320 | Natural Lands | Banana River | N/A | BR1-2 | 0.67 | 0.72 | 0.36569 | 6.9443 | 0.69588 | 2.5395 | 0.25447 | 6120 | Mangrove swamp | KSC-17-BRL | Impounded Areas | 1656.5505 | Kennedy Space Center | Not provided | Impounded Areas | Not provided. | 100% On-site Retention | Completed | 2014 | 2.444 | 150 | A | 1655 | $62,406 | Not provided | Not provided | $62,406 | N/A | Structural | 2013 | Banana River Lagoon | Not provided | Not provided | 100% Table 5 & TA | yes | 269.8666 | 1479.8881
9321 | Natural Lands | Banana River | N/A | BR1-2 | 0.67 | 0.72 | 0.25208 | 6.9443 | 0.69588 | 1.7505 | 0.17541 | 6410 | Freshwater marshes | KSC-17-BRL | Impounded Areas | 1656.5505 | Kennedy Space Center | Not provided | Impounded Areas | Not provided. | 100% On-site Retention | Completed | 2014 | 2.444 | 150 | A | 1655 | $62,406 | Not provided | Not provided | $62,406 | N/A | Structural | 2013 | Banana River Lagoon | Not provided | Not provided | 100% Table 5 & TA | yes | 144.1169 | 1020.1119
9322 | Natural Lands | Banana River | N/A | BR1-2 | 0.67 | 0.72 | 0.09689 | 6.9973 | 0.66891 | 0.67797 | 0.064811 | 6120 | Mangrove swamp | KSC-17-BRL | Impounded Areas | 1656.5505 | Kennedy Space Center | Not provided | Impounded Areas | Not provided. | 100% On-site Retention | Completed | 2014 | 2.444 | 150 | A | 1655 | $62,406 | Not provided | Not provided | $62,406 | N/A | Structural | 2013 | Banana River Lagoon | Not provided | Not provided | 100% Table 5 & TA | yes | 91.5146 | 392.0994
9323 | Natural Lands | Banana River | N/A | BR1-2 | 0.67 | 0.72 | 0.010536 | 6.9973 | 0.66891 | 0.073721 | 0.0070474 | 6410 | Freshwater marshes | KSC-17-BRL | Impounded Areas | 1656.5505 | Kennedy Space Center | Not provided | Impounded Areas | Not provided. | 100% On-site Retention | Completed | 2014 | 2.444 | 150 | A | 1655 | $62,406 | Not provided | Not provided | $62,406 | N/A | Structural | 2013 | Banana River Lagoon | Not provided | Not provided | 100% Table 5 & TA | yes | 36.8977 | 42.6361
9324 | Natural Lands | Banana River | N/A | BR1-2 | 0.67 | 0.72 | 0.51034 | 6.9973 | 0.66891 | 3.571 | 0.34137 | 6460 | Mixed scrub-shrub wetland | KSC-17-BRL | Impounded Areas | 1656.5505 | Kennedy Space Center | Not provided | Impounded Areas | Not provided. | 100% On-site Retention | Completed | 2014 | 2.444 | 150 | A | 1655 | $62,406 | Not provided | Not provided | $62,406 | N/A | Structural | 2013 | Banana River Lagoon | Not provided | Not provided | 100% Table 5 & TA | yes | 190.6472 | 2065.2645
9325 | Natural Lands | Banana River | N/A | BR1-2 | 0.67 | 0.72 | 0.065751 | 6.5736 | 0.68203 | 0.43222 | 0.044844 | 6120 | Mangrove swamp | KSC-17-BRL | Impounded Areas | 1656.5505 | Kennedy Space Center | Not provided | Impounded Areas | Not provided. | 100% On-site Retention | Completed | 2014 | 2.444 | 150 | A | 1655 | $62,406 | Not provided | Not provided | $62,406 | N/A | Structural | 2013 | Banana River Lagoon | Not provided | Not provided | 100% Table 5 & TA | yes | 79.5394 | 266.0831
9326 | Natural Lands | Banana River | N/A | BR1-2 | 0.67 | 0.72 | 0.20101 | 6.5736 | 0.68203 | 1.3214 | 0.1371 | 6460 | Mixed scrub-shrub wetland | KSC-17-BRL | Impounded Areas | 1656.5505 | Kennedy Space Center | Not provided | Impounded Areas | Not provided. | 100% On-site Retention | Completed | 2014 | 2.444 | 150 | A | 1655 | $62,406 | Not provided | Not provided | $62,406 | N/A | Structural | 2013 | Banana River Lagoon | Not provided | Not provided | 100% Table 5 & TA | yes | 120.5486 | 813.477
9327 | Natural Lands | Banana River | N/A | BR1-2 | 0.67 | 0.72 | 0.011227 | 5.91 | 0.59239 | 0.066355 | 0.006651 | 3100 | Herbaceous Dry Prairie | KSC-17-BRL | Impounded Areas | 1656.5505 | Kennedy Space Center | Not provided | Impounded Areas | Not provided. | 100% On-site Retention | Completed | 2014 | 2.444 | 150 | A | 1655 | $62,406 | Not provided | Not provided | $62,406 | N/A | Structural | 2013 | Banana River Lagoon | Not provided | Not provided | 100% Table 5 & TA | yes | 34.7029 | 45.4357
9328 | Natural Lands | Banana River | N/A | BR1-2 | 0.67 | 0.72 | 0.014902 | 5.91 | 0.59239 | 0.088071 | 0.0088277 | 6420 | Saltwater marshes | KSC-17-BRL | Impounded Areas | 1656.5505 | Kennedy Space Center | Not provided | Impounded Areas | Not provided. | 100% On-site Retention | Completed | 2014 | 2.444 | 150 | A | 1655 | $62,406 | Not provided | Not provided | $62,406 | N/A | Structural | 2013 | Banana River Lagoon | Not provided | Not provided | 100% Table 5 & TA | yes | 39.4325 | 60.3056
9329 | Natural Lands | Banana River | N/A | BR1-2 | 0.67 | 0.72 | 0.61776 | 2.7485 | 0.30768 | 1.6979 | 0.19008 | 3200 | Shrub and Brushland | KSC-17-BRL | Impounded Areas | 1656.5505 | Kennedy Space Center | Not provided | Impounded Areas | Not provided. | 100% On-site Retention | Completed | 2014 | 2.444 | 150 | A | 1655 | $62,406 | Not provided | Not provided | $62,406 | N/A | Structural | 2013 | Banana River Lagoon | Not provided | Not provided | 100% Table 5 & TA | yes | 200 | 2500
9330 | Natural Lands | Banana River | N/A | BR1-2 | 0.67 | 0.72 | 0.13073 | 5.6242 | 0.65946 | 0.73523 | 0.086208 | 3200 | Shrub and Brushland | KSC-17-BRL | Impounded Areas | 1656.5505 | Kennedy Space Center | Not provided | Impounded Areas | Not provided. | 100% On-site Retention | Completed | 2014 | 2.444 | 150 | A | 1655 | $62,406 | Not provided | Not provided | $62,406 | N/A | Structural | 2013 | Banana River Lagoon | Not provided | Not provided | 100% Table 5 & TA | yes | 120.5293 | 529.0275
9331 | Natural Lands | Banana River | N/A | BR1-2 | 0.67 | 0.72 | 0.0088537 | 5.6242 | 0.65946 | 0.049796 | 0.0058387 | 6410 | Freshwater marshes | KSC-17-BRL | Impounded Areas | 1656.5505 | Kennedy Space Center | Not provided | Impounded Areas | Not provided. | 100% On-site Retention | Completed | 2014 | 2.444 | 150 | A | 1655 | $62,406 | Not provided | Not provided | $62,406 | N/A | Structural | 2013 | Banana River Lagoon | Not provided | Not provided | 100% Table 5 & TA | yes | 34.9501 | 35.8298
9332 | Natural Lands | Banana River | N/A | BR1-2 | 0.67 | 0.72 | 0.61571 | 4.8991 | 0.66536 | 3.0165 | 0.40967 | 4200 | Upland Hardwood Forest | KSC-17-BRL | Impounded Areas | 1656.5505 | Kennedy Space Center | Not provided | Impounded Areas | Not provided. | 100% On-site Retention | Completed | 2014 | 2.444 | 150 | A | 1655 | $62,406 | Not provided | Not provided | $62,406 | N/A | Structural | 2013 | Banana River Lagoon | Not provided | Not provided | 100% Table 5 & TA | yes | 197.6738 | 2491.694
9333 | Natural Lands | Banana River | N/A | BR1-2 | 0.67 | 0.72 | 0.0020525 | 4.8991 | 0.66536 | 0.010055 | 0.0013656 | 6420 | Saltwater marshes | KSC-17-BRL | Impounded Areas | 1656.5505 | Kennedy Space Center | Not provided | Impounded Areas | Not provided. | 100% On-site Retention | Completed | 2014 | 2.444 | 150 | A | 1655 | $62,406 | Not provided | Not provided | $62,406 | N/A | Structural | 2013 | Banana River Lagoon | Not provided | Not provided | 100% Table 5 & TA | yes | 14.2826 | 8.306
9334 | Natural Lands | Banana River | N/A | BR1-2 | 0.67 | 0.72 | 0.61776 | 6.4619 | 0.61254 | 3.9919 | 0.3784 | 6410 | Freshwater marshes | KSC-17-BRL | Impounded Areas | 1656.5505 | Kennedy Space Center | Not provided | Impounded Areas | Not provided. | 100% On-site Retention | Completed | 2014 | 2.444 | 150 | A | 1655 | $62,406 | Not provided | Not provided | $62,406 | N/A | Structural | 2013 | Banana River Lagoon | Not provided | Not provided | 100% Table 5 & TA | yes | 200 | 2500
9335 | Natural Lands | Banana River | N/A | BR1-2 | 0.67 | 0.72 | 0.2194 | 4.7444 | 0.30462 | 1.0409 | 0.066833 | 4110 | Pine flatwoods | KSC-17-BRL | Impounded Areas | 1656.5505 | Kennedy Space Center | Not provided | Impounded Areas | Not provided. | 100% On-site Retention | Completed | 2014 | 2.444 | 150 | A | 1655 | $62,406 | Not provided | Not provided | $62,406 | N/A | Structural | 2013 | Banana River Lagoon | Not provided | Not provided | 100% Table 5 & TA | yes | 141.1476 | 887.8736
9336 | Natural Lands | Banana River | N/A | BR1-2 | 0.67 | 0.72 | 0.17729 | 4.7444 | 0.30462 | 0.84113 | 0.054005 | 6420 | Saltwater marshes | KSC-17-BRL | Impounded Areas | 1656.5505 | Kennedy Space Center | Not provided | Impounded Areas | Not provided. | 100% On-site Retention | Completed | 2014 | 2.444 | 150 | A | 1655 | $62,406 | Not provided | Not provided | $62,406 | N/A | Structural | 2013 | Banana River Lagoon | Not provided | Not provided | 100% Table 5 & TA | yes | 131.0329 | 717.4646
9337 | Natural Lands | Banana River | N/A | BR1-2 | 0.67 | 0.72 | 0.030333 | 5.4635 | 0.47774 | 0.16573 | 0.014492 | 6300 | Wetland Forested Mixed | KSC-17-BRL | Impounded Areas | 1656.5505 | Kennedy Space Center | Not provided | Impounded Areas | Not provided. | 100% On-site Retention | Completed | 2014 | 2.444 | 150 | A | 1655 | $62,406 | Not provided | Not provided | $62,406 | N/A | Structural | 2013 | Banana River Lagoon | Not provided | Not provided | 100% Table 5 & TA | yes | 49.467 | 122.7547
9338 | Natural Lands | Banana River | N/A | BR1-2 | 0.67 | 0.72 | 0.58743 | 5.4635 | 0.47774 | 3.2094 | 0.28064 | 6460 | Mixed scrub-shrub wetland | KSC-17-BRL | Impounded Areas | 1656.5505 | Kennedy Space Center | Not provided | Impounded Areas | Not provided. | 100% On-site Retention | Completed | 2014 | 2.444 | 150 | A | 1655 | $62,406 | Not provided | Not provided | $62,406 | N/A | Structural | 2013 | Banana River Lagoon | Not provided | Not provided | 100% Table 5 & TA | yes | 192.9721 | 2377.2453
9339 | Natural Lands | Banana River | N/A | BR1-2 | 0.67 | 0.72 | 0.26606 | 3.5526 | 0.23239 | 0.94521 | 0.06183 | 6410 | Freshwater marshes | KSC-17-BRL | Impounded Areas | 1656.5505 | Kennedy Space Center | Not provided | Impounded Areas | Not provided. | 100% On-site Retention | Completed | 2014 | 2.444 | 150 | A | 1655 | $62,406 | Not provided | Not provided | $62,406 | N/A | Structural | 2013 | Banana River Lagoon | Not provided | Not provided | 100% Table 5 & TA | yes | 180.2319 | 1076.7081
9340 | Natural Lands | Banana River | N/A | BR1-2 | 0.67 | 0.72 | 0.3517 | 3.5526 | 0.23239 | 1.2495 | 0.081733 | 6460 | Mixed scrub-shrub wetland | KSC-17-BRL | Impounded Areas | 1656.5505 | Kennedy Space Center | Not provided | Impounded Areas | Not provided. | 100% On-site Retention | Completed | 2014 | 2.444 | 150 | A | 1655 | $62,406 | Not provided | Not provided | $62,406 | N/A | Structural | 2013 | Banana River Lagoon | Not provided | Not provided | 100% Table 5 & TA | yes | 153.4374 | 1423.2919
9341 | Natural Lands | Banana River | N/A | BR1-2 | 0.67 | 0.72 | 0.61776 | 6.7237 | 0.64246 | 4.1537 | 0.39689 | 6410 | Freshwater marshes | KSC-17-BRL | Impounded Areas | 1656.5505 | Kennedy Space Center | Not provided | Impounded Areas | Not provided. | 100% On-site Retention | Completed | 2014 | 2.444 | 150 | A | 1655 | $62,406 | Not provided | Not provided | $62,406 | N/A | Structural | 2013 | Banana River Lagoon | Not provided | Not provided | 100% Table 5 & TA | yes | 200 | 2500
9342 | Natural Lands | Banana River | N/A | BR1-2 | 0.67 | 0.72 | 0.092486 | 5.616 | 0.53857 | 0.5194 | 0.04981 | 6460 | Mixed scrub-shrub wetland | KSC-17-BRL | Impounded Areas | 1656.5505 | Kennedy Space Center | Not provided | Impounded Areas | Not provided. | 100% On-site Retention | Completed | 2014 | 2.444 | 150 | A | 1655 | $62,406 | Not provided | Not provided | $62,406 | N/A | Structural | 2013 | Banana River Lagoon | Not provided | Not provided | 100% Table 5 & TA | yes | 88.8602 | 374.278
9343 | Natural Lands | Banana River | N/A | BR1-2 | 0.67 | 0.72 | 0.12015 | 6.8492 | 0.70138 | 0.82294 | 0.084271 | 3100 | Herbaceous Dry Prairie | KSC-17-BRL | Impounded Areas | 1656.5505 | Kennedy Space Center | Not provided | Impounded Areas | Not provided. | 100% On-site Retention | Completed | 2014 | 2.444 | 150 | A | 1655 | $62,406 | Not provided | Not provided | $62,406 | N/A | Structural | 2013 | Banana River Lagoon | Not provided | Not provided | 100% Table 5 & TA | yes | 210.3764 | 486.236
9344 | Natural Lands | Banana River | N/A | BR1-2 | 0.67 | 0.72 | 0.039811 | 6.8492 | 0.70138 | 0.27267 | 0.027922 | 6120 | Mangrove swamp | KSC-17-BRL | Impounded Areas | 1656.5505 | Kennedy Space Center | Not provided | Impounded Areas | Not provided. | 100% On-site Retention | Completed | 2014 | 2.444 | 150 | A | 1655 | $62,406 | Not provided | Not provided | $62,406 | N/A | Structural | 2013 | Banana River Lagoon | Not provided | Not provided | 100% Table 5 & TA | yes | 69.357 | 161.1077
9345 | Natural Lands | Banana River | N/A | BR1-2 | 0.67 | 0.72 | 0.23674 | 6.8492 | 0.70138 | 1.6215 | 0.16605 | 6410 | Freshwater marshes | KSC-17-BRL | Impounded Areas | 1656.5505 | Kennedy Space Center | Not provided | Impounded Areas | Not provided. | 100% On-site Retention | Completed | 2014 | 2.444 | 150 | A | 1655 | $62,406 | Not provided | Not provided | $62,406 | N/A | Structural | 2013 | Banana River Lagoon | Not provided | Not provided | 100% Table 5 & TA | yes | 142.872 | 958.069
9346 | Natural Lands | Banana River | N/A | BR1-2 | 0.67 | 0.72 | 0.61776 | 7.4243 | 0.72989 | 4.5865 | 0.4509 | 6460 | Mixed scrub-shrub wetland | KSC-17-BRL | Impounded Areas | 1656.5505 | Kennedy Space Center | Not provided | Impounded Areas | Not provided. | 100% On-site Retention | Completed | 2014 | 2.444 | 150 | A | 1655 | $62,406 | Not provided | Not provided | $62,406 | N/A | Structural | 2013 | Banana River Lagoon | Not provided | Not provided | 100% Table 5 & TA | yes | 200 | 2500
9347 | Natural Lands | Banana River | N/A | BR1-2 | 0.67 | 0.72 | 0.61776 | 4.9531 | 0.67362 | 3.0599 | 0.41614 | 4200 | Upland Hardwood Forest | KSC-17-BRL | Impounded Areas | 1656.5505 | Kennedy Space Center | Not provided | Impounded Areas | Not provided. | 100% On-site Retention | Completed | 2014 | 2.444 | 150 | A | 1655 | $62,406 | Not provided | Not provided | $62,406 | N/A | Structural | 2013 | Banana River Lagoon | Not provided | Not provided | 100% Table 5 & TA | yes | 200 | 2500
9348 | Natural Lands | Banana River | N/A | BR1-2 | 0.67 | 0.72 | 0.1065 | 6.0157 | 0.61209 | 0.6407 | 0.065189 | 4200 | Upland Hardwood Forest | KSC-17-BRL | Impounded Areas | 1656.5505 | Kennedy Space Center | Not provided | Impounded Areas | Not provided. | 100% On-site Retention | Completed | 2014 | 2.444 | 150 | A | 1655 | $62,406 | Not provided | Not provided | $62,406 | N/A | Structural | 2013 | Banana River Lagoon | Not provided | Not provided | 100% Table 5 & TA | yes | 126.3601 | 431.0042
9349 | Natural Lands | Banana River | N/A | BR1-2 | 0.67 | 0.72 | 0.16123 | 6.0157 | 0.61209 | 0.96994 | 0.098689 | 6410 | Freshwater marshes | KSC-17-BRL | Impounded Areas | 1656.5505 | Kennedy Space Center | Not provided | Impounded Areas | Not provided. | 100% On-site Retention | Completed | 2014 | 2.444 | 150 | A | 1655 | $62,406 | Not provided | Not provided | $62,406 | N/A | Structural | 2013 | Banana River Lagoon | Not provided | Not provided | 100% Table 5 & TA | yes | 128.8213 | 652.4898
9350 | Natural Lands | Banana River | N/A | BR1-2 | 0.67 | 0.72 | 0.39261 | 5.4757 | 0.67168 | 2.1498 | 0.26371 | 4200 | Upland Hardwood Forest | KSC-17-BRL | Impounded Areas | 1656.5505 | Kennedy Space Center | Not provided | Impounded Areas | Not provided. | 100% On-site Retention | Completed | 2014 | 2.444 | 150 | A | 1655 | $62,406 | Not provided | Not provided | $62,406 | N/A | Structural | 2013 | Banana River Lagoon | Not provided | Not provided | 100% Table 5 & TA | yes | 209.3607 | 1588.8543
9351 | Natural Lands | Banana River | N/A | BR1-2 | 0.67 | 0.72 | 0.13978 | 5.4757 | 0.67168 | 0.76537 | 0.093884 | 6410 | Freshwater marshes | KSC-17-BRL | Impounded Areas | 1656.5505 | Kennedy Space Center | Not provided | Impounded Areas | Not provided. | 100% On-site Retention | Completed | 2014 | 2.444 | 150 | A | 1655 | $62,406 | Not provided | Not provided | $62,406 | N/A | Structural | 2013 | Banana River Lagoon | Not provided | Not provided | 100% Table 5 & TA | yes | 112.1007 | 565.651
9352 | Natural Lands | Banana River | N/A | BR1-2 | 0.67 | 0.72 | 0.24051 | 6.3098 | 0.59496 | 1.5175 | 0.14309 | 6460 | Mixed scrub-shrub wetland | KSC-17-BRL | Impounded Areas | 1656.5505 | Kennedy Space Center | Not provided | Impounded Areas | Not provided. | 100% On-site Retention | Completed | 2014 | 2.444 | 150 | A | 1655 | $62,406 | Not provided | Not provided | $62,406 | N/A | Structural | 2013 | Banana River Lagoon | Not provided | Not provided | 100% Table 5 & TA | yes | 146.7636 | 973.2951
9353 | Natural Lands | Banana River | N/A | BR1-2 | 0.67 | 0.72 | 0.61776 | 3.3837 | 0.46592 | 2.0903 | 0.28783 | 6120 | Mangrove swamp | KSC-17-BRL | Impounded Areas | 1656.5505 | Kennedy Space Center | Not provided | Impounded Areas | Not provided. | 100% On-site Retention | Completed | 2014 | 2.444 | 150 | A | 1655 | $62,406 | Not provided | Not provided | $62,406 | N/A | Structural | 2013 | Banana River Lagoon | Not provided | Not provided | 100% Table 5 & TA | yes | 200 | 2500
9354 | Natural Lands | Banana River | N/A | BR1-2 | 0.67 | 0.72 | 0.023443 | 0.71863 | 0.0584 | 0.016847 | 0.0013691 | 6120 | Mangrove swamp | KSC-17-BRL | Impounded Areas | 1656.5505 | Kennedy Space Center | Not provided | Impounded Areas | Not provided. | 100% On-site Retention | Completed | 2014 | 2.444 | 150 | A | 1655 | $62,406 | Not provided | Not provided | $62,406 | N/A | Structural | 2013 | Banana River Lagoon | Not provided | Not provided | 100% Table 5 & TA | yes | 54.6549 | 94.8715
9355 | Natural Lands | Banana River | N/A | BR1-2 | 0.67 | 0.72 | 0.045249 | 6.8796 | 0.66818 | 0.31129 | 0.030234 | 3100 | Herbaceous Dry Prairie | KSC-17-BRL | Impounded Areas | 1656.5505 | Kennedy Space Center | Not provided | Impounded Areas | Not provided. | 100% On-site Retention | Completed | 2014 | 2.444 | 150 | A | 1655 | $62,406 | Not provided | Not provided | $62,406 | N/A | Structural | 2013 | Banana River Lagoon | Not provided | Not provided | 100% Table 5 & TA | yes | 74.7194 | 183.1148
9356 | Natural Lands | Banana River | N/A | BR1-2 | 0.67 | 0.72 | 0.56574 | 6.8796 | 0.66818 | 3.8921 | 0.37802 | 6410 | Freshwater marshes | KSC-17-BRL | Impounded Areas | 1656.5505 | Kennedy Space Center | Not provided | Impounded Areas | Not provided. | 100% On-site Retention | Completed | 2014 | 2.444 | 150 | A | 1655 | $62,406 | Not provided | Not provided | $62,406 | N/A | Structural | 2013 | Banana River Lagoon | Not provided | Not provided | 100% Table 5 & TA | yes | 189.2756 | 2289.4865
9357 | Natural Lands | Banana River | N/A | BR1-2 | 0.67 | 0.72 | 0.61776 | 6.7319 | 0.64359 | 4.1587 | 0.39759 | 6410 | Freshwater marshes | KSC-17-BRL | Impounded Areas | 1656.5505 | Kennedy Space Center | Not provided | Impounded Areas | Not provided. | 100% On-site Retention | Completed | 2014 | 2.444 | 150 | A | 1655 | $62,406 | Not provided | Not provided | $62,406 | N/A | Structural | 2013 | Banana River Lagoon | Not provided | Not provided | 100% Table 5 & TA | yes | 200 | 2500
9358 | Natural Lands | Banana River | N/A | BR1-2 | 0.67 | 0.72 | 0.0045535 | 4.7793 | 0.27771 | 0.021762 | 0.0012646 | 4110 | Pine flatwoods | KSC-17-BRL | Impounded Areas | 1656.5505 | Kennedy Space Center | Not provided | Impounded Areas | Not provided. | 100% On-site Retention | Completed | 2014 | 2.444 | 150 | A | 1655 | $62,406 | Not provided | Not provided | $62,406 | N/A | Structural | 2013 | Banana River Lagoon | Not provided | Not provided | 100% Table 5 & TA | yes | 21.6021 | 18.4272
9359 | Natural Lands | Banana River | N/A | BR1-2 | 0.67 | 0.72 | 0.23297 | 5.9643 | 0.54287 | 1.3895 | 0.12647 | 6420 | Saltwater marshes | KSC-17-BRL | Impounded Areas | 1656.5505 | Kennedy Space Center | Not provided | Impounded Areas | Not provided. | 100% On-site Retention | Completed | 2014 | 2.444 | 150 | A | 1655 | $62,406 | Not provided | Not provided | $62,406 | N/A | Structural | 2013 | Banana River Lagoon | Not provided | Not provided | 100% Table 5 & TA | yes | 149.3985 | 942.7946
9360 | Natural Lands | Banana River | N/A | BR1-2 | 0.67 | 0.72 | 0.18157 | 5.9643 | 0.54287 | 1.0829 | 0.098568 | 6460 | Mixed scrub-shrub wetland | KSC-17-BRL | Impounded Areas | 1656.5505 | Kennedy Space Center | Not provided | Impounded Areas | Not provided. | 100% On-site Retention | Completed | 2014 | 2.444 | 150 | A | 1655 | $62,406 | Not provided | Not provided | $62,406 | N/A | Structural | 2013 | Banana River Lagoon | Not provided | Not provided | 100% Table 5 & TA | yes | 137.0235 | 734.7825
9361 | Natural Lands | Banana River | N/A | BR1-2 | 0.67 | 0.72 | 0.14205 | 4.696 | 0.42722 | 0.66705 | 0.060686 | 5430 | Enclosed saltwater ponds within a salt marsh | KSC-17-BRL | Impounded Areas | 1656.5505 | Kennedy Space Center | Not provided | Impounded Areas | Not provided. | 100% On-site Retention | Completed | 2014 | 2.444 | 150 | A | 1655 | $62,406 | Not provided | Not provided | $62,406 | N/A | Structural | 2013 | Banana River Lagoon | Not provided | Not provided | 100% Table 5 & TA | yes | 93.5689 | 574.8494
9362 | Natural Lands | Banana River | N/A | BR1-2 | 0.67 | 0.72 | 0.20903 | 4.696 | 0.42722 | 0.98158 | 0.0893 | 6420 | Saltwater marshes | KSC-17-BRL | Impounded Areas | 1656.5505 | Kennedy Space Center | Not provided | Impounded Areas | Not provided. | 100% On-site Retention | Completed | 2014 | 2.444 | 150 | A | 1655 | $62,406 | Not provided | Not provided | $62,406 | N/A | Structural | 2013 | Banana River Lagoon | Not provided | Not provided | 100% Table 5 & TA | yes | 122.1982 | 845.8987
9363 | Natural Lands | Banana River | N/A | BR1-2 | 0.67 | 0.72 | 0.24623 | 4.696 | 0.42722 | 1.1563 | 0.10519 | 6460 | Mixed scrub-shrub wetland | KSC-17-BRL | Impounded Areas | 1656.5505 | Kennedy Space Center | Not provided | Impounded Areas | Not provided. | 100% On-site Retention | Completed | 2014 | 2.444 | 150 | A | 1655 | $62,406 | Not provided | Not provided | $62,406 | N/A | Structural | 2013 | Banana River Lagoon | Not provided | Not provided | 100% Table 5 & TA | yes | 146.0242 | 996.4502
9364 | Natural Lands | Banana River | N/A | BR1-2 | 0.67 | 0.72 | 0.192 | 3.1293 | 0.23413 | 0.60083 | 0.044954 | 3200 | Shrub and Brushland | KSC-17-BRL | Impounded Areas | 1656.5505 | Kennedy Space Center | Not provided | Impounded Areas | Not provided. | 100% On-site Retention | Completed | 2014 | 2.444 | 150 | A | 1655 | $62,406 | Not provided | Not provided | $62,406 | N/A | Structural | 2013 | Banana River Lagoon | Not provided | Not provided | 100% Table 5 & TA | yes | 130.5373 | 777.0001
9365 | Natural Lands | Banana River | N/A | BR1-2 | 0.67 | 0.72 | 0.42576 | 3.1293 | 0.23413 | 1.3323 | 0.099686 | 6460 | Mixed scrub-shrub wetland | KSC-17-BRL | Impounded Areas | 1656.5505 | Kennedy Space Center | Not provided | Impounded Areas | Not provided. | 100% On-site Retention | Completed | 2014 | 2.444 | 150 | A | 1655 | $62,406 | Not provided | Not provided | $62,406 | N/A | Structural | 2013 | Banana River Lagoon | Not provided | Not provided | 100% Table 5 & TA | yes | 175.0973 | 1722.9999
9366 | Natural Lands | Banana River | N/A | BR1-2 | 0.67 | 0.72 | 0.13513 | 5.6778 | 0.55436 | 0.76725 | 0.074911 | 5100 | Streams and waterways | KSC-17-BRL | Impounded Areas | 1656.5505 | Kennedy Space Center | Not provided | Impounded Areas | Not provided. | 100% On-site Retention | Completed | 2014 | 2.444 | 150 | A | 1655 | $62,406 | Not provided | Not provided | $62,406 | N/A | Structural | 2013 | Banana River Lagoon | Not provided | Not provided | 100% Table 5 & TA | yes | 130.8544 | 546.8577
9367 | Natural Lands | Banana River | N/A | BR1-2 | 0.67 | 0.72 | 0.18908 | 5.6778 | 0.55436 | 1.0736 | 0.10482 | 6420 | Saltwater marshes | KSC-17-BRL | Impounded Areas | 1656.5505 | Kennedy Space Center | Not provided | Impounded Areas | Not provided. | 100% On-site Retention | Completed | 2014 | 2.444 | 150 | A | 1655 | $62,406 | Not provided | Not provided | $62,406 | N/A | Structural | 2013 | Banana River Lagoon | Not provided | Not provided | 100% Table 5 & TA | yes | 139.8394 | 765.187
9368 | Natural Lands | Banana River | N/A | BR1-2 | 0.67 | 0.72 | 0.14342 | 5.6778 | 0.55436 | 0.81429 | 0.079504 | 6500 | Non-vegetated Wetland | KSC-17-BRL | Impounded Areas | 1656.5505 | Kennedy Space Center | Not provided | Impounded Areas | Not provided. | 100% On-site Retention | Completed | 2014 | 2.444 | 150 | A | 1655 | $62,406 | Not provided | Not provided | $62,406 | N/A | Structural | 2013 | Banana River Lagoon | Not provided | Not provided | 100% Table 5 & TA | yes | 128.0845 | 580.3838
9369 | Natural Lands | Banana River | N/A | BR1-2 | 0.67 | 0.72 | 0.60485 | 3.5051 | 0.40709 | 2.12 | 0.24623 | 3200 | Shrub and Brushland | KSC-17-BRL | Impounded Areas | 1656.5505 | Kennedy Space Center | Not provided | Impounded Areas | Not provided. | 100% On-site Retention | Completed | 2014 | 2.444 | 150 | A | 1655 | $62,406 | Not provided | Not provided | $62,406 | N/A | Structural | 2013 | Banana River Lagoon | Not provided | Not provided | 100% Table 5 & TA | yes | 197.1961 | 2447.729
9370 | Natural Lands | Banana River | N/A | BR1-2 | 0.67 | 0.72 | 0.012916 | 3.5051 | 0.40709 | 0.045273 | 0.0052582 | 6410 | Freshwater marshes | KSC-17-BRL | Impounded Areas | 1656.5505 | Kennedy Space Center | Not provided | Impounded Areas | Not provided. | 100% On-site Retention | Completed | 2014 | 2.444 | 150 | A | 1655 | $62,406 | Not provided | Not provided | $62,406 | N/A | Structural | 2013 | Banana River Lagoon | Not provided | Not provided | 100% Table 5 & TA | yes | 84.4041 | 52.271
9371 | Natural Lands | Banana River | N/A | BR1-2 | 0.67 | 0.72 | 0.26915 | 4.9299 | 0.50062 | 1.3269 | 0.13474 | 3200 | Shrub and Brushland | KSC-17-BRL | Impounded Areas | 1656.5505 | Kennedy Space Center | Not provided | Impounded Areas | Not provided. | 100% On-site Retention | Completed | 2014 | 2.444 | 150 | A | 1655 | $62,406 | Not provided | Not provided | $62,406 | N/A | Structural | 2013 | Banana River Lagoon | Not provided | Not provided | 100% Table 5 & TA | yes | 140.627 | 1089.1954
9372 | Natural Lands | Banana River | N/A | BR1-2 | 0.67 | 0.72 | 0.34862 | 4.9299 | 0.50062 | 1.7186 | 0.17453 | 6410 | Freshwater marshes | KSC-17-BRL | Impounded Areas | 1656.5505 | Kennedy Space Center | Not provided | Impounded Areas | Not provided. | 100% On-site Retention | Completed | 2014 | 2.444 | 150 | A | 1655 | $62,406 | Not provided | Not provided | $62,406 | N/A | Structural | 2013 | Banana River Lagoon | Not provided | Not provided | 100% Table 5 & TA | yes | 161.213 | 1410.8046
9373 | Natural Lands | Banana River | N/A | BR1-2 | 0.67 | 0.72 | 0.61776 | 5.3189 | 0.47426 | 3.2859 | 0.29298 | 6460 | Mixed scrub-shrub wetland | KSC-17-BRL | Impounded Areas | 1656.5505 | Kennedy Space Center | Not provided | Impounded Areas | Not provided. | 100% On-site Retention | Completed | 2014 | 2.444 | 150 | A | 1655 | $62,406 | Not provided | Not provided | $62,406 | N/A | Structural | 2013 | Banana River Lagoon | Not provided | Not provided | 100% Table 5 & TA | yes | 200 | 2500
9374 | Natural Lands | Banana River | N/A | BR1-2 | 0.67 | 0.72 | 0.61776 | 3.8283 | 0.45446 | 2.365 | 0.28075 | 3200 | Shrub and Brushland | KSC-17-BRL | Impounded Areas | 1656.5505 | Kennedy Space Center | Not provided | Impounded Areas | Not provided. | 100% On-site Retention | Completed | 2014 | 2.444 | 150 | A | 1655 | $62,406 | Not provided | Not provided | $62,406 | N/A | Structural | 2013 | Banana River Lagoon | Not provided | Not provided | 100% Table 5 & TA | yes | 200 | 2500
9375 | Natural Lands | Banana River | N/A | BR1-2 | 0.67 | 0.72 | 0.13924 | 7.4681 | 0.73523 | 1.0399 | 0.10238 | 6120 | Mangrove swamp | KSC-17-BRL | Impounded Areas | 1656.5505 | Kennedy Space Center | Not provided | Impounded Areas | Not provided. | 100% On-site Retention | Completed | 2014 | 2.444 | 150 | A | 1655 | $62,406 | Not provided | Not provided | $62,406 | N/A | Structural | 2013 | Banana River Lagoon | Not provided | Not provided | 100% Table 5 & TA | yes | 129.944 | 563.49
9376 | Natural Lands | Banana River | N/A | BR1-2 | 0.67 | 0.72 | 0.055675 | 7.4681 | 0.73523 | 0.41578 | 0.040934 | 6410 | Freshwater marshes | KSC-17-BRL | Impounded Areas | 1656.5505 | Kennedy Space Center | Not provided | Impounded Areas | Not provided. | 100% On-site Retention | Completed | 2014 | 2.444 | 150 | A | 1655 | $62,406 | Not provided | Not provided | $62,406 | N/A | Structural | 2013 | Banana River Lagoon | Not provided | Not provided | 100% Table 5 & TA | yes | 64.879 | 225.3076
9377 | Natural Lands | Banana River | N/A | BR1-2 | 0.67 | 0.72 | 0.37364 | 7.4681 | 0.73523 | 2.7904 | 0.27472 | 6460 | Mixed scrub-shrub wetland | KSC-17-BRL | Impounded Areas | 1656.5505 | Kennedy Space Center | Not provided | Impounded Areas | Not provided. | 100% On-site Retention | Completed | 2014 | 2.444 | 150 | A | 1655 | $62,406 | Not provided | Not provided | $62,406 | N/A | Structural | 2013 | Banana River Lagoon | Not provided | Not provided | 100% Table 5 & TA | yes | 170.5257 | 1512.0829
9378 | Natural Lands | Banana River | N/A | BR1-2 | 0.67 | 0.72 | 0.0093439 | 2.5028 | 0.24602 | 0.023386 | 0.0022987 | 6120 | Mangrove swamp | KSC-17-BRL | Impounded Areas | 1656.5505 | Kennedy Space Center | Not provided | Impounded Areas | Not provided. | 100% On-site Retention | Completed | 2014 | 2.444 | 150 | A | 1655 | $62,406 | Not provided | Not provided | $62,406 | N/A | Structural | 2013 | Banana River Lagoon | Not provided | Not provided | 100% Table 5 & TA | yes | 35.438 | 37.8133
9379 | Kennedy Space Center | Banana River | N/A | BR1-2 | 0.67 | 0.72 | 0.00073892 | 5.3165 | 0.46154 | 0.0039285 | 0.00034104 | 7430 | Spoil areas | KSC-17-BRL | Impounded Areas | 1656.5505 | Kennedy Space Center | Not provided | Impounded Areas | Not provided. | 100% On-site Retention | Completed | 2014 | 2.444 | 150 | A | 1655 | $62,406 | Not provided | Not provided | $62,406 | N/A | Structural | 2013 | Banana River Lagoon | Not provided | Not provided | 100% Table 5 & TA | yes | 12.1644 | 2.9903
9380 | Natural Lands | Banana River | N/A | BR1-2 | 0.67 | 0.72 | 0.60219 | 5.3165 | 0.46154 | 3.2016 | 0.27794 | 6420 | Saltwater marshes | KSC-17-BRL | Impounded Areas | 1656.5505 | Kennedy Space Center | Not provided | Impounded Areas | Not provided. | 100% On-site Retention | Completed | 2014 | 2.444 | 150 | A | 1655 | $62,406 | Not provided | Not provided | $62,406 | N/A | Structural | 2013 | Banana River Lagoon | Not provided | Not provided | 100% Table 5 & TA | yes | 193.7714 | 2436.9803
9381 | Kennedy Space Center | Banana River | N/A | BR1-2 | 0.67 | 0.72 | 0.014834 | 5.3165 | 0.46154 | 0.078863 | 0.0068463 | 7430 | Spoil areas | KSC-17-BRL | Impounded Areas | 1656.5505 | Kennedy Space Center | Not provided | Impounded Areas | Not provided. | 100% On-site Retention | Completed | 2014 | 2.444 | 150 | A | 1655 | $62,406 | Not provided | Not provided | $62,406 | N/A | Structural | 2013 | Banana River Lagoon | Not provided | Not provided | 100% Table 5 & TA | yes | 39.8097 | 60.0293
9382 | Natural Lands | Banana River | N/A | BR1-2 | 0.67 | 0.72 | 0.0050589 | 5.8275 | 0.51386 | 0.029481 | 0.0025996 | 6420 | Saltwater marshes | KSC-17-BRL | Impounded Areas | 1656.5505 | Kennedy Space Center | Not provided | Impounded Areas | Not provided. | 100% On-site Retention | Completed | 2014 | 2.444 | 150 | A | 1655 | $62,406 | Not provided | Not provided | $62,406 | N/A | Structural | 2013 | Banana River Lagoon | Not provided | Not provided | 100% Table 5 & TA | yes | 25.8206 | 20.4728
9383 | Natural Lands | Banana River | N/A | BR1-2 | 0.67 | 0.72 | 0.16058 | 5.8275 | 0.51386 | 0.93581 | 0.082517 | 6460 | Mixed scrub-shrub wetland | KSC-17-BRL | Impounded Areas | 1656.5505 | Kennedy Space Center | Not provided | Impounded Areas | Not provided. | 100% On-site Retention | Completed | 2014 | 2.444 | 150 | A | 1655 | $62,406 | Not provided | Not provided | $62,406 | N/A | Structural | 2013 | Banana River Lagoon | Not provided | Not provided | 100% Table 5 & TA | yes | 127.8279 | 649.8633
9384 | Natural Lands | Banana River | N/A | BR1-2 | 0.67 | 0.72 | 0.043143 | 6.4845 | 0.62504 | 0.27976 | 0.026966 | 5100 | Streams and waterways | KSC-17-BRL | Impounded Areas | 1656.5505 | Kennedy Space Center | Not provided | Impounded Areas | Not provided. | 100% On-site Retention | Completed | 2014 | 2.444 | 150 | A | 1655 | $62,406 | Not provided | Not provided | $62,406 | N/A | Structural | 2013 | Banana River Lagoon | Not provided | Not provided | 100% Table 5 & TA | yes | 67.0292 | 174.5955
9385 | Natural Lands | Banana River | N/A | BR1-2 | 0.67 | 0.72 | 0.00081702 | 6.4845 | 0.62504 | 0.0052979 | 0.00051067 | 6420 | Saltwater marshes | KSC-17-BRL | Impounded Areas | 1656.5505 | Kennedy Space Center | Not provided | Impounded Areas | Not provided. | 100% On-site Retention | Completed | 2014 | 2.444 | 150 | A | 1655 | $62,406 | Not provided | Not provided | $62,406 | N/A | Structural | 2013 | Banana River Lagoon | Not provided | Not provided | 100% Table 5 & TA | yes | 9.4766 | 3.3064
9386 | Natural Lands | Banana River | N/A | BR1-2 | 0.67 | 0.72 | 0.5738 | 6.4845 | 0.62504 | 3.7208 | 0.35865 | 6500 | Non-vegetated Wetland | KSC-17-BRL | Impounded Areas | 1656.5505 | Kennedy Space Center | Not provided | Impounded Areas | Not provided. | 100% On-site Retention | Completed | 2014 | 2.444 | 150 | A | 1655 | $62,406 | Not provided | Not provided | $62,406 | N/A | Structural | 2013 | Banana River Lagoon | Not provided | Not provided | 100% Table 5 & TA | yes | 189.0217 | 2322.0981
9387 | Natural Lands | Banana River | N/A | BR1-2 | 0.67 | 0.72 | 0.021719 | 2.2324 | 0.2044 | 0.048486 | 0.0044393 | 6420 | Saltwater marshes | KSC-17-BRL | Impounded Areas | 1656.5505 | Kennedy Space Center | Not provided | Impounded Areas | Not provided. | 100% On-site Retention | Completed | 2014 | 2.444 | 150 | A | 1655 | $62,406 | Not provided | Not provided | $62,406 | N/A | Structural | 2013 | Banana River Lagoon | Not provided | Not provided | 100% Table 5 & TA | yes | 48.2845 | 87.8927
9388 | Natural Lands | Banana River | N/A | BR1-2 | 0.67 | 0.72 | 0.21456 | 6.3815 | 0.58587 | 1.3692 | 0.1257 | 6120 | Mangrove swamp | KSC-17-BRL | Impounded Areas | 1656.5505 | Kennedy Space Center | Not provided | Impounded Areas | Not provided. | 100% On-site Retention | Completed | 2014 | 2.444 | 150 | A | 1655 | $62,406 | Not provided | Not provided | $62,406 | N/A | Structural | 2013 | Banana River Lagoon | Not provided | Not provided | 100% Table 5 & TA | yes | 128.7002 | 868.2822
9389 | Natural Lands | Banana River | N/A | BR1-2 | 0.67 | 0.72 | 0.34606 | 6.3815 | 0.58587 | 2.2084 | 0.20275 | 6410 | Freshwater marshes | KSC-17-BRL | Impounded Areas | 1656.5505 | Kennedy Space Center | Not provided | Impounded Areas | Not provided. | 100% On-site Retention | Completed | 2014 | 2.444 | 150 | A | 1655 | $62,406 | Not provided | Not provided | $62,406 | N/A | Structural | 2013 | Banana River Lagoon | Not provided | Not provided | 100% Table 5 & TA | yes | 159.0648 | 1400.4667
9390 | Natural Lands | Banana River | N/A | BR1-2 | 0.67 | 0.72 | 0.0032223 | 6.3815 | 0.58587 | 0.020563 | 0.0018878 | 6460 | Mixed scrub-shrub wetland | KSC-17-BRL | Impounded Areas | 1656.5505 | Kennedy Space Center | Not provided | Impounded Areas | Not provided. | 100% On-site Retention | Completed | 2014 | 2.444 | 150 | A | 1655 | $62,406 | Not provided | Not provided | $62,406 | N/A | Structural | 2013 | Banana River Lagoon | Not provided | Not provided | 100% Table 5 & TA | yes | 17.2374 | 13.0401
9391 | Natural Lands | Banana River | N/A | BR1-2 | 0.67 | 0.72 | 0.0016653 | 6.9437 | 0.66816 | 0.011564 | 0.0011127 | 6120 | Mangrove swamp | KSC-17-BRL | Impounded Areas | 1656.5505 | Kennedy Space Center | Not provided | Impounded Areas | Not provided. | 100% On-site Retention | Completed | 2014 | 2.444 | 150 | A | 1655 | $62,406 | Not provided | Not provided | $62,406 | N/A | Structural | 2013 | Banana River Lagoon | Not provided | Not provided | 100% Table 5 & TA | yes | 12.5391 | 6.7394
9392 | Natural Lands | Banana River | N/A | BR1-2 | 0.67 | 0.72 | 0.30794 | 6.9437 | 0.66816 | 2.1382 | 0.20575 | 6460 | Mixed scrub-shrub wetland | KSC-17-BRL | Impounded Areas | 1656.5505 | Kennedy Space Center | Not provided | Impounded Areas | Not provided. | 100% On-site Retention | Completed | 2014 | 2.444 | 150 | A | 1655 | $62,406 | Not provided | Not provided | $62,406 | N/A | Structural | 2013 | Banana River Lagoon | Not provided | Not provided | 100% Table 5 & TA | yes | 148.3845 | 1246.1756
9393 | Natural Lands | Banana River | N/A | BR1-2 | 0.67 | 0.72 | 0.30816 | 6.9437 | 0.66816 | 2.1398 | 0.2059 | 6500 | Non-vegetated Wetland | KSC-17-BRL | Impounded Areas | 1656.5505 | Kennedy Space Center | Not provided | Impounded Areas | Not provided. | 100% On-site Retention | Completed | 2014 | 2.444 | 150 | A | 1655 | $62,406 | Not provided | Not provided | $62,406 | N/A | Structural | 2013 | Banana River Lagoon | Not provided | Not provided | 100% Table 5 & TA | yes | 151.6706 | 1247.085
9394 | Natural Lands | Banana River | N/A | BR1-2 | 0.67 | 0.72 | 0.0011713 | 6.8235 | 0.67924 | 0.0079925 | 0.00079561 | 6120 | Mangrove swamp | KSC-17-BRL | Impounded Areas | 1656.5505 | Kennedy Space Center | Not provided | Impounded Areas | Not provided. | 100% On-site Retention | Completed | 2014 | 2.444 | 150 | A | 1655 | $62,406 | Not provided | Not provided | $62,406 | N/A | Structural | 2013 | Banana River Lagoon | Not provided | Not provided | 100% Table 5 & TA | yes | 18.2547 | 4.7402
9395 | Natural Lands | Banana River | N/A | BR1-2 | 0.67 | 0.72 | 0.37758 | 6.8235 | 0.67924 | 2.5764 | 0.25647 | 6120 | Mangrove swamp | KSC-17-BRL | Impounded Areas | 1656.5505 | Kennedy Space Center | Not provided | Impounded Areas | Not provided. | 100% On-site Retention | Completed | 2014 | 2.444 | 150 | A | 1655 | $62,406 | Not provided | Not provided | $62,406 | N/A | Structural | 2013 | Banana River Lagoon | Not provided | Not provided | 100% Table 5 & TA | yes | 160.2606 | 1528.0172
9396 | Natural Lands | Banana River | N/A | BR1-2 | 0.67 | 0.72 | 0.19551 | 4.5336 | 0.24863 | 0.88638 | 0.04861 | 4110 | Pine flatwoods | KSC-17-BRL | Impounded Areas | 1656.5505 | Kennedy Space Center | Not provided | Impounded Areas | Not provided. | 100% On-site Retention | Completed | 2014 | 2.444 | 150 | A | 1655 | $62,406 | Not provided | Not provided | $62,406 | N/A | Structural | 2013 | Banana River Lagoon | Not provided | Not provided | 100% Table 5 & TA | yes | 230.787 | 791.2045
9397 | Natural Lands | Banana River | N/A | BR1-2 | 0.67 | 0.72 | 0.018889 | 4.5336 | 0.24863 | 0.085634 | 0.0046963 | 6420 | Saltwater marshes | KSC-17-BRL | Impounded Areas | 1656.5505 | Kennedy Space Center | Not provided | Impounded Areas | Not provided. | 100% On-site Retention | Completed | 2014 | 2.444 | 150 | A | 1655 | $62,406 | Not provided | Not provided | $62,406 | N/A | Structural | 2013 | Banana River Lagoon | Not provided | Not provided | 100% Table 5 & TA | yes | 46.0899 | 76.4397
9398 | Natural Lands | Banana River | N/A | BR1-2 | 0.67 | 0.72 | 0.13593 | 4.9567 | 0.34622 | 0.67378 | 0.047062 | 4110 | Pine flatwoods | KSC-17-BRL | Impounded Areas | 1656.5505 | Kennedy Space Center | Not provided | Impounded Areas | Not provided. | 100% On-site Retention | Completed | 2014 | 2.444 | 150 | A | 1655 | $62,406 | Not provided | Not provided | $62,406 | N/A | Structural | 2013 | Banana River Lagoon | Not provided | Not provided | 100% Table 5 & TA | yes | 130.9629 | 550.1028
9399 | Natural Lands | Banana River | N/A | BR1-2 | 0.67 | 0.72 | 0.25693 | 4.9567 | 0.34622 | 1.2735 | 0.088952 | 6420 | Saltwater marshes | KSC-17-BRL | Impounded Areas | 1656.5505 | Kennedy Space Center | Not provided | Impounded Areas | Not provided. | 100% On-site Retention | Completed | 2014 | 2.444 | 150 | A | 1655 | $62,406 | Not provided | Not provided | $62,406 | N/A | Structural | 2013 | Banana River Lagoon | Not provided | Not provided | 100% Table 5 & TA | yes | 147.8043 | 1039.7404
9400 | Natural Lands | Banana River | N/A | BR1-2 | 0.67 | 0.72 | 0.61776 | 6.4943 | 0.61632 | 4.0119 | 0.38074 | 6410 | Freshwater marshes | KSC-17-BRL | Impounded Areas | 1656.5505 | Kennedy Space Center | Not provided | Impounded Areas | Not provided. | 100% On-site Retention | Completed | 2014 | 2.444 | 150 | A | 1655 | $62,406 | Not provided | Not provided | $62,406 | N/A | Structural | 2013 | Banana River Lagoon | Not provided | Not provided | 100% Table 5 & TA | yes | 200 | 2500
9401 | Natural Lands | Banana River | N/A | BR1-2 | 0.67 | 0.72 | 0.0063583 | 7.2987 | 0.7166 | 0.046407 | 0.0045563 | 5100 | Streams and waterways | KSC-17-BRL | Impounded Areas | 1656.5505 | Kennedy Space Center | Not provided | Impounded Areas | Not provided. | 100% On-site Retention | Completed | 2014 | 2.444 | 150 | A | 1655 | $62,406 | Not provided | Not provided | $62,406 | N/A | Structural | 2013 | Banana River Lagoon | Not provided | Not provided | 100% Table 5 & TA | yes | 27.2397 | 25.731
9402 | Natural Lands | Banana River | N/A | BR1-2 | 0.67 | 0.72 | 0.22769 | 7.2987 | 0.7166 | 1.6619 | 0.16317 | 6460 | Mixed scrub-shrub wetland | KSC-17-BRL | Impounded Areas | 1656.5505 | Kennedy Space Center | Not provided | Impounded Areas | Not provided. | 100% On-site Retention | Completed | 2014 | 2.444 | 150 | A | 1655 | $62,406 | Not provided | Not provided | $62,406 | N/A | Structural | 2013 | Banana River Lagoon | Not provided | Not provided | 100% Table 5 & TA | yes | 137.737 | 921.4388
9403 | Natural Lands | Banana River | N/A | BR1-2 | 0.67 | 0.72 | 0.38371 | 7.2987 | 0.7166 | 2.8006 | 0.27497 | 6500 | Non-vegetated Wetland | KSC-17-BRL | Impounded Areas | 1656.5505 | Kennedy Space Center | Not provided | Impounded Areas | Not provided. | 100% On-site Retention | Completed | 2014 | 2.444 | 150 | A | 1655 | $62,406 | Not provided | Not provided | $62,406 | N/A | Structural | 2013 | Banana River Lagoon | Not provided | Not provided | 100% Table 5 & TA | yes | 172.7759 | 1552.8302
9404 | Natural Lands | Banana River | N/A | BR1-2 | 0.67 | 0.72 | 0.61776 | 6.6444 | 0.63355 | 4.1047 | 0.39138 | 6410 | Freshwater marshes | KSC-17-BRL | Impounded Areas | 1656.5505 | Kennedy Space Center | Not provided | Impounded Areas | Not provided. | 100% On-site Retention | Completed | 2014 | 2.444 | 150 | A | 1655 | $62,406 | Not provided | Not provided | $62,406 | N/A | Structural | 2013 | Banana River Lagoon | Not provided | Not provided | 100% Table 5 & TA | yes | 200 | 2500
9405 | Natural Lands | Banana River | N/A | BR1-2 | 0.67 | 0.72 | 0.0089772 | 7.3852 | 0.72277 | 0.066299 | 0.0064884 | 6420 | Saltwater marshes | KSC-17-BRL | Impounded Areas | 1656.5505 | Kennedy Space Center | Not provided | Impounded Areas | Not provided. | 100% On-site Retention | Completed | 2014 | 2.444 | 150 | A | 1655 | $62,406 | Not provided | Not provided | $62,406 | N/A | Structural | 2013 | Banana River Lagoon | Not provided | Not provided | 100% Table 5 & TA | yes | 33.3913 | 36.3295
9406 | Natural Lands | Banana River | N/A | BR1-2 | 0.67 | 0.72 | 0.068326 | 2.0803 | 0.1793 | 0.14214 | 0.012251 | 6120 | Mangrove swamp | KSC-17-BRL | Impounded Areas | 1656.5505 | Kennedy Space Center | Not provided | Impounded Areas | Not provided. | 100% On-site Retention | Completed | 2014 | 2.444 | 150 | A | 1655 | $62,406 | Not provided | Not provided | $62,406 | N/A | Structural | 2013 | Banana River Lagoon | Not provided | Not provided | 100% Table 5 & TA | yes | 97.4387 | 276.5043
9407 | Natural Lands | Banana River | N/A | BR1-2 | 0.67 | 0.72 | 0.61776 | 6.5133 | 0.61849 | 4.0237 | 0.38208 | 6410 | Freshwater marshes | KSC-17-BRL | Impounded Areas | 1656.5505 | Kennedy Space Center | Not provided | Impounded Areas | Not provided. | 100% On-site Retention | Completed | 2014 | 2.444 | 150 | A | 1655 | $62,406 | Not provided | Not provided | $62,406 | N/A | Structural | 2013 | Banana River Lagoon | Not provided | Not provided | 100% Table 5 & TA | yes | 200 | 2500
9408 | Natural Lands | Banana River | N/A | BR1-2 | 0.67 | 0.72 | 0.16779 | 6.9792 | 0.67304 | 1.1711 | 0.11293 | 6120 | Mangrove swamp | KSC-17-BRL | Impounded Areas | 1656.5505 | Kennedy Space Center | Not provided | Impounded Areas | Not provided. | 100% On-site Retention | Completed | 2014 | 2.444 | 150 | A | 1655 | $62,406 | Not provided | Not provided | $62,406 | N/A | Structural | 2013 | Banana River Lagoon | Not provided | Not provided | 100% Table 5 & TA | yes | 140.2081 | 679.0396
9409 | Natural Lands | Banana River | N/A | BR1-2 | 0.67 | 0.72 | 0.44997 | 6.9792 | 0.67304 | 3.1404 | 0.30285 | 6500 | Non-vegetated Wetland | KSC-17-BRL | Impounded Areas | 1656.5505 | Kennedy Space Center | Not provided | Impounded Areas | Not provided. | 100% On-site Retention | Completed | 2014 | 2.444 | 150 | A | 1655 | $62,406 | Not provided | Not provided | $62,406 | N/A | Structural | 2013 | Banana River Lagoon | Not provided | Not provided | 100% Table 5 & TA | yes | 177.061 | 1820.9604
9410 | Natural Lands | Banana River | N/A | BR1-2 | 0.67 | 0.72 | 0.0016069 | 7.4542 | 0.73332 | 0.011978 | 0.0011783 | 6120 | Mangrove swamp | KSC-17-BRL | Impounded Areas | 1656.5505 | Kennedy Space Center | Not provided | Impounded Areas | Not provided. | 100% On-site Retention | Completed | 2014 | 2.444 | 150 | A | 1655 | $62,406 | Not provided | Not provided | $62,406 | N/A | Structural | 2013 | Banana River Lagoon | Not provided | Not provided | 100% Table 5 & TA | yes | 17.6556 | 6.5027
9411 | Natural Lands | Banana River | N/A | BR1-2 | 0.67 | 0.72 | 0.13262 | 7.4542 | 0.73332 | 0.98859 | 0.097255 | 6460 | Mixed scrub-shrub wetland | KSC-17-BRL | Impounded Areas | 1656.5505 | Kennedy Space Center | Not provided | Impounded Areas | Not provided. | 100% On-site Retention | Completed | 2014 | 2.444 | 150 | A | 1655 | $62,406 | Not provided | Not provided | $62,406 | N/A | Structural | 2013 | Banana River Lagoon | Not provided | Not provided | 100% Table 5 & TA | yes | 129.1224 | 536.7031
9412 | Natural Lands | Banana River | N/A | BR1-2 | 0.67 | 0.72 | 0.094833 | 5.0978 | 0.48721 | 0.48344 | 0.046204 | 5100 | Streams and waterways | KSC-17-BRL | Impounded Areas | 1656.5505 | Kennedy Space Center | Not provided | Impounded Areas | Not provided. | 100% On-site Retention | Completed | 2014 | 2.444 | 150 | A | 1655 | $62,406 | Not provided | Not provided | $62,406 | N/A | Structural | 2013 | Banana River Lagoon | Not provided | Not provided | 100% Table 5 & TA | yes | 113.3631 | 383.7736
9413 | Natural Lands | Banana River | N/A | BR1-2 | 0.67 | 0.72 | 0.14664 | 5.0978 | 0.48721 | 0.74753 | 0.071444 | 6420 | Saltwater marshes | KSC-17-BRL | Impounded Areas | 1656.5505 | Kennedy Space Center | Not provided | Impounded Areas | Not provided. | 100% On-site Retention | Completed | 2014 | 2.444 | 150 | A | 1655 | $62,406 | Not provided | Not provided | $62,406 | N/A | Structural | 2013 | Banana River Lagoon | Not provided | Not provided | 100% Table 5 & TA | yes | 134.7001 | 593.4242
9414 | Natural Lands | Banana River | N/A | BR1-2 | 0.67 | 0.72 | 0.045835 | 5.0978 | 0.48721 | 0.23366 | 0.022331 | 6500 | Non-vegetated Wetland | KSC-17-BRL | Impounded Areas | 1656.5505 | Kennedy Space Center | Not provided | Impounded Areas | Not provided. | 100% On-site Retention | Completed | 2014 | 2.444 | 150 | A | 1655 | $62,406 | Not provided | Not provided | $62,406 | N/A | Structural | 2013 | Banana River Lagoon | Not provided | Not provided | 100% Table 5 & TA | yes | 69.9218 | 185.486
9415 | Natural Lands | Banana River | N/A | BR1-2 | 0.67 | 0.72 | 0.61776 | 3.7507 | 0.26169 | 2.317 | 0.16166 | 6460 | Mixed scrub-shrub wetland | KSC-17-BRL | Impounded Areas | 1656.5505 | Kennedy Space Center | Not provided | Impounded Areas | Not provided. | 100% On-site Retention | Completed | 2014 | 2.444 | 150 | A | 1655 | $62,406 | Not provided | Not provided | $62,406 | N/A | Structural | 2013 | Banana River Lagoon | Not provided | Not provided | 100% Table 5 & TA | yes | 200 | 2500
9416 | Natural Lands | Banana River | N/A | BR1-2 | 0.67 | 0.72 | 0.048109 | 4.6241 | 0.39978 | 0.22246 | 0.019233 | 5400 | Bays and estuaries | KSC-17-BRL | Impounded Areas | 1656.5505 | Kennedy Space Center | Not provided | Impounded Areas | Not provided. | 100% On-site Retention | Completed | 2014 | 2.444 | 150 | A | 1655 | $62,406 | Not provided | Not provided | $62,406 | N/A | Structural | 2013 | Banana River Lagoon | Not provided | Not provided | 100% Table 5 & TA | yes | 81.468 | 194.6913
9417 | Natural Lands | Banana River | N/A | BR1-2 | 0.67 | 0.72 | 0.53311 | 4.6241 | 0.39978 | 2.4652 | 0.21313 | 6460 | Mixed scrub-shrub wetland | KSC-17-BRL | Impounded Areas | 1656.5505 | Kennedy Space Center | Not provided | Impounded Areas | Not provided. | 100% On-site Retention | Completed | 2014 | 2.444 | 150 | A | 1655 | $62,406 | Not provided | Not provided | $62,406 | N/A | Structural | 2013 | Banana River Lagoon | Not provided | Not provided | 100% Table 5 & TA | yes | 185.0713 | 2157.4297
9418 | Natural Lands | Banana River | N/A | BR1-2 | 0.67 | 0.72 | 0.23066 | 3.3028 | 0.27336 | 0.76183 | 0.063054 | 5430 | Enclosed saltwater ponds within a salt marsh | KSC-17-BRL | Impounded Areas | 1656.5505 | Kennedy Space Center | Not provided | Impounded Areas | Not provided. | 100% On-site Retention | Completed | 2014 | 2.444 | 150 | A | 1655 | $62,406 | Not provided | Not provided | $62,406 | N/A | Structural | 2013 | Banana River Lagoon | Not provided | Not provided | 100% Table 5 & TA | yes | 121.1454 | 933.4606
9419 | Natural Lands | Banana River | N/A | BR1-2 | 0.67 | 0.72 | 0.15058 | 3.3028 | 0.27336 | 0.49733 | 0.041162 | 6420 | Saltwater marshes | KSC-17-BRL | Impounded Areas | 1656.5505 | Kennedy Space Center | Not provided | Impounded Areas | Not provided. | 100% On-site Retention | Completed | 2014 | 2.444 | 150 | A | 1655 | $62,406 | Not provided | Not provided | $62,406 | N/A | Structural | 2013 | Banana River Lagoon | Not provided | Not provided | 100% Table 5 & TA | yes | 152.5668 | 609.3685
9420 | Natural Lands | Banana River | N/A | BR1-2 | 0.67 | 0.72 | 0.22274 | 3.3028 | 0.27336 | 0.73567 | 0.060889 | 6460 | Mixed scrub-shrub wetland | KSC-17-BRL | Impounded Areas | 1656.5505 | Kennedy Space Center | Not provided | Impounded Areas | Not provided. | 100% On-site Retention | Completed | 2014 | 2.444 | 150 | A | 1655 | $62,406 | Not provided | Not provided | $62,406 | N/A | Structural | 2013 | Banana River Lagoon | Not provided | Not provided | 100% Table 5 & TA | yes | 145.598 | 901.4019
9421 | Natural Lands | Banana River | N/A | BR1-2 | 0.67 | 0.72 | 0.058986 | 6.4221 | 0.59145 | 0.37881 | 0.034887 | 6410 | Freshwater marshes | KSC-17-BRL | Impounded Areas | 1656.5505 | Kennedy Space Center | Not provided | Impounded Areas | Not provided. | 100% On-site Retention | Completed | 2014 | 2.444 | 150 | A | 1655 | $62,406 | Not provided | Not provided | $62,406 | N/A | Structural | 2013 | Banana River Lagoon | Not provided | Not provided | 100% Table 5 & TA | yes | 69.4748 | 238.7059
9422 | Natural Lands | Banana River | N/A | BR1-2 | 0.67 | 0.72 | 0.11479 | 6.4221 | 0.59145 | 0.73716 | 0.06789 | 6420 | Saltwater marshes | KSC-17-BRL | Impounded Areas | 1656.5505 | Kennedy Space Center | Not provided | Impounded Areas | Not provided. | 100% On-site Retention | Completed | 2014 | 2.444 | 150 | A | 1655 | $62,406 | Not provided | Not provided | $62,406 | N/A | Structural | 2013 | Banana River Lagoon | Not provided | Not provided | 100% Table 5 & TA | yes | 121.7111 | 464.523
9423 | Natural Lands | Banana River | N/A | BR1-2 | 0.67 | 0.72 | 0.37368 | 6.4221 | 0.59145 | 2.3998 | 0.22101 | 6460 | Mixed scrub-shrub wetland | KSC-17-BRL | Impounded Areas | 1656.5505 | Kennedy Space Center | Not provided | Impounded Areas | Not provided. | 100% On-site Retention | Completed | 2014 | 2.444 | 150 | A | 1655 | $62,406 | Not provided | Not provided | $62,406 | N/A | Structural | 2013 | Banana River Lagoon | Not provided | Not provided | 100% Table 5 & TA | yes | 176.1554 | 1512.227
9424 | Natural Lands | Banana River | N/A | BR1-2 | 0.67 | 0.72 | 0.0060651 | 3.2454 | 0.28794 | 0.019684 | 0.0017464 | 6410 | Freshwater marshes | KSC-17-BRL | Impounded Areas | 1656.5505 | Kennedy Space Center | Not provided | Impounded Areas | Not provided. | 100% On-site Retention | Completed | 2014 | 2.444 | 150 | A | 1655 | $62,406 | Not provided | Not provided | $62,406 | N/A | Structural | 2013 | Banana River Lagoon | Not provided | Not provided | 100% Table 5 & TA | yes | 26.6389 | 24.5448
9425 | Natural Lands | Banana River | N/A | BR1-2 | 0.67 | 0.72 | 0.03282 | 3.2454 | 0.28794 | 0.10651 | 0.00945 | 6420 | Saltwater marshes | KSC-17-BRL | Impounded Areas | 1656.5505 | Kennedy Space Center | Not provided | Impounded Areas | Not provided. | 100% On-site Retention | Completed | 2014 | 2.444 | 150 | A | 1655 | $62,406 | Not provided | Not provided | $62,406 | N/A | Structural | 2013 | Banana River Lagoon | Not provided | Not provided | 100% Table 5 & TA | yes | 63.9604 | 132.8178
9426 | Natural Lands | Banana River | N/A | BR1-2 | 0.67 | 0.72 | 0.18429 | 4.6201 | 0.4508 | 0.85143 | 0.083078 | 6460 | Mixed scrub-shrub wetland | KSC-17-BRL | Impounded Areas | 1656.5505 | Kennedy Space Center | Not provided | Impounded Areas | Not provided. | 100% On-site Retention | Completed | 2014 | 2.444 | 150 | A | 1655 | $62,406 | Not provided | Not provided | $62,406 | N/A | Structural | 2013 | Banana River Lagoon | Not provided | Not provided | 100% Table 5 & TA | yes | 200.6778 | 745.7968
9427 | Kennedy Space Center | Banana River | N/A | BR1-2 | 0.67 | 0.72 | 0.35395 | 4.6201 | 0.4508 | 1.6353 | 0.15956 | 7430 | Spoil areas | KSC-17-BRL | Impounded Areas | 1656.5505 | Kennedy Space Center | Not provided | Impounded Areas | Not provided. | 100% On-site Retention | Completed | 2014 | 2.444 | 150 | A | 1655 | $62,406 | Not provided | Not provided | $62,406 | N/A | Structural | 2013 | Banana River Lagoon | Not provided | Not provided | 100% Table 5 & TA | yes | 176.1405 | 1432.3869
9428 | Natural Lands | Banana River | N/A | BR1-2 | 0.67 | 0.72 | 0.035185 | 0.49715 | 0.038194 | 0.017492 | 0.0013438 | 6120 | Mangrove swamp | KSC-17-BRL | Impounded Areas | 1656.5505 | Kennedy Space Center | Not provided | Impounded Areas | Not provided. | 100% On-site Retention | Completed | 2014 | 2.444 | 150 | A | 1655 | $62,406 | Not provided | Not provided | $62,406 | N/A | Structural | 2013 | Banana River Lagoon | Not provided | Not provided | 100% Table 5 & TA | yes | 62.0848 | 142.3889
9429 | Natural Lands | Banana River | N/A | BR1-2 | 0.67 | 0.72 | 0.44785 | 4.7225 | 0.29584 | 2.115 | 0.13249 | 4110 | Pine flatwoods | KSC-17-BRL | Impounded Areas | 1656.5505 | Kennedy Space Center | Not provided | Impounded Areas | Not provided. | 100% On-site Retention | Completed | 2014 | 2.444 | 150 | A | 1655 | $62,406 | Not provided | Not provided | $62,406 | N/A | Structural | 2013 | Banana River Lagoon | Not provided | Not provided | 100% Table 5 & TA | yes | 172.9642 | 1812.4033
9430 | Natural Lands | Banana River | N/A | BR1-2 | 0.67 | 0.72 | 0.14372 | 4.7225 | 0.29584 | 0.67871 | 0.042518 | 6420 | Saltwater marshes | KSC-17-BRL | Impounded Areas | 1656.5505 | Kennedy Space Center | Not provided | Impounded Areas | Not provided. | 100% On-site Retention | Completed | 2014 | 2.444 | 150 | A | 1655 | $62,406 | Not provided | Not provided | $62,406 | N/A | Structural | 2013 | Banana River Lagoon | Not provided | Not provided | 100% Table 5 & TA | yes | 127.034 | 581.6059
9431 | Natural Lands | Banana River | N/A | BR1-2 | 0.67 | 0.72 | 0.55215 | 6.0277 | 0.55282 | 3.3282 | 0.30524 | 6420 | Saltwater marshes | KSC-17-BRL | Impounded Areas | 1656.5505 | Kennedy Space Center | Not provided | Impounded Areas | Not provided. | 100% On-site Retention | Completed | 2014 | 2.444 | 150 | A | 1655 | $62,406 | Not provided | Not provided | $62,406 | N/A | Structural | 2013 | Banana River Lagoon | Not provided | Not provided | 100% Table 5 & TA | yes | 186.3339 | 2234.4911
9432 | Natural Lands | Banana River | N/A | BR1-2 | 0.67 | 0.72 | 0.050063 | 6.0277 | 0.55282 | 0.30176 | 0.027675 | 6460 | Mixed scrub-shrub wetland | KSC-17-BRL | Impounded Areas | 1656.5505 | Kennedy Space Center | Not provided | Impounded Areas | Not provided. | 100% On-site Retention | Completed | 2014 | 2.444 | 150 | A | 1655 | $62,406 | Not provided | Not provided | $62,406 | N/A | Structural | 2013 | Banana River Lagoon | Not provided | Not provided | 100% Table 5 & TA | yes | 79.6749 | 202.5959
9433 | Natural Lands | Banana River | N/A | BR1-2 | 0.67 | 0.72 | 0.1347 | 3.6274 | 0.24247 | 0.48862 | 0.032661 | 6410 | Freshwater marshes | KSC-17-BRL | Impounded Areas | 1656.5505 | Kennedy Space Center | Not provided | Impounded Areas | Not provided. | 100% On-site Retention | Completed | 2014 | 2.444 | 150 | A | 1655 | $62,406 | Not provided | Not provided | $62,406 | N/A | Structural | 2013 | Banana River Lagoon | Not provided | Not provided | 100% Table 5 & TA | yes | 189.1727 | 545.1146
9434 | Natural Lands | Banana River | N/A | BR1-2 | 0.67 | 0.72 | 0.48306 | 3.6274 | 0.24247 | 1.7523 | 0.11713 | 6460 | Mixed scrub-shrub wetland | KSC-17-BRL | Impounded Areas | 1656.5505 | Kennedy Space Center | Not provided | Impounded Areas | Not provided. | 100% On-site Retention | Completed | 2014 | 2.444 | 150 | A | 1655 | $62,406 | Not provided | Not provided | $62,406 | N/A | Structural | 2013 | Banana River Lagoon | Not provided | Not provided | 100% Table 5 & TA | yes | 175.9791 | 1954.8854
9435 | Natural Lands | Banana River | N/A | BR1-2 | 0.67 | 0.72 | 0.18112 | 3.7261 | 0.35237 | 0.67488 | 0.063822 | 6420 | Saltwater marshes | KSC-17-BRL | Impounded Areas | 1656.5505 | Kennedy Space Center | Not provided | Impounded Areas | Not provided. | 100% On-site Retention | Completed | 2014 | 2.444 | 150 | A | 1655 | $62,406 | Not provided | Not provided | $62,406 | N/A | Structural | 2013 | Banana River Lagoon | Not provided | Not provided | 100% Table 5 & TA | yes | 132.6056 | 732.9786
9436 | Kennedy Space Center | Banana River | N/A | BR1-2 | 0.67 | 0.72 | 0.23708 | 3.7261 | 0.35237 | 0.88337 | 0.083538 | 7430 | Spoil areas | KSC-17-BRL | Impounded Areas | 1656.5505 | Kennedy Space Center | Not provided | Impounded Areas | Not provided. | 100% On-site Retention | Completed | 2014 | 2.444 | 150 | A | 1655 | $62,406 | Not provided | Not provided | $62,406 | N/A | Structural | 2013 | Banana River Lagoon | Not provided | Not provided | 100% Table 5 & TA | yes | 140.4069 | 959.4135
9437 | Natural Lands | Banana River | N/A | BR1-2 | 0.67 | 0.72 | 0.0066835 | 0.11466 | 0.0078637 | 0.00076632 | 5.2557e-05 | 5400 | Bays and estuaries | KSC-17-BRL | Impounded Areas | 1656.5505 | Kennedy Space Center | Not provided | Impounded Areas | Not provided. | 100% On-site Retention | Completed | 2014 | 2.444 | 150 | A | 1655 | $62,406 | Not provided | Not provided | $62,406 | N/A | Structural | 2013 | Banana River Lagoon | Not provided | Not provided | 100% Table 5 & TA | yes | 42.773 | 27.047
9438 | Natural Lands | Banana River | N/A | BR1-2 | 0.67 | 0.72 | 0.0095964 | 0.11466 | 0.0078637 | 0.0011003 | 7.5463e-05 | 6420 | Saltwater marshes | KSC-17-BRL | Impounded Areas | 1656.5505 | Kennedy Space Center | Not provided | Impounded Areas | Not provided. | 100% On-site Retention | Completed | 2014 | 2.444 | 150 | A | 1655 | $62,406 | Not provided | Not provided | $62,406 | N/A | Structural | 2013 | Banana River Lagoon | Not provided | Not provided | 100% Table 5 & TA | yes | 32.4788 | 38.8353
9439 | Natural Lands | Banana River | N/A | BR1-2 | 0.67 | 0.72 | 0.003056 | 0.11466 | 0.0078637 | 0.0003504 | 2.4031e-05 | 6420 | Saltwater marshes | KSC-17-BRL | Impounded Areas | 1656.5505 | Kennedy Space Center | Not provided | Impounded Areas | Not provided. | 100% On-site Retention | Completed | 2014 | 2.444 | 150 | A | 1655 | $62,406 | Not provided | Not provided | $62,406 | N/A | Structural | 2013 | Banana River Lagoon | Not provided | Not provided | 100% Table 5 & TA | yes | 36.2915 | 12.3671
9440 | Natural Lands | Banana River | N/A | BR1-2 | 0.67 | 0.72 | 0.12245 | 5.8292 | 0.56902 | 0.71379 | 0.069677 | 5100 | Streams and waterways | KSC-17-BRL | Impounded Areas | 1656.5505 | Kennedy Space Center | Not provided | Impounded Areas | Not provided. | 100% On-site Retention | Completed | 2014 | 2.444 | 150 | A | 1655 | $62,406 | Not provided | Not provided | $62,406 | N/A | Structural | 2013 | Banana River Lagoon | Not provided | Not provided | 100% Table 5 & TA | yes | 123.9359 | 495.5401
9441 | Natural Lands | Banana River | N/A | BR1-2 | 0.67 | 0.72 | 0.075439 | 5.8292 | 0.56902 | 0.43975 | 0.042926 | 6420 | Saltwater marshes | KSC-17-BRL | Impounded Areas | 1656.5505 | Kennedy Space Center | Not provided | Impounded Areas | Not provided. | 100% On-site Retention | Completed | 2014 | 2.444 | 150 | A | 1655 | $62,406 | Not provided | Not provided | $62,406 | N/A | Structural | 2013 | Banana River Lagoon | Not provided | Not provided | 100% Table 5 & TA | yes | 93.6228 | 305.2902
9442 | Natural Lands | Banana River | N/A | BR1-2 | 0.67 | 0.72 | 0.0001364 | 5.8292 | 0.56902 | 0.0007951 | 7.7614e-05 | 6460 | Mixed scrub-shrub wetland | KSC-17-BRL | Impounded Areas | 1656.5505 | Kennedy Space Center | Not provided | Impounded Areas | Not provided. | 100% On-site Retention | Completed | 2014 | 2.444 | 150 | A | 1655 | $62,406 | Not provided | Not provided | $62,406 | N/A | Structural | 2013 | Banana River Lagoon | Not provided | Not provided | 100% Table 5 & TA | yes | 5.4456 | 0.55199
9443 | Natural Lands | Banana River | N/A | BR1-2 | 0.67 | 0.72 | 0.41934 | 5.8292 | 0.56902 | 2.4444 | 0.23861 | 6500 | Non-vegetated Wetland | KSC-17-BRL | Impounded Areas | 1656.5505 | Kennedy Space Center | Not provided | Impounded Areas | Not provided. | 100% On-site Retention | Completed | 2014 | 2.444 | 150 | A | 1655 | $62,406 | Not provided | Not provided | $62,406 | N/A | Structural | 2013 | Banana River Lagoon | Not provided | Not provided | 100% Table 5 & TA | yes | 172.3171 | 1697.0068
9444 | Natural Lands | Banana River | N/A | BR1-2 | 0.67 | 0.72 | 0.0054917 | 6.4308 | 0.61001 | 0.035316 | 0.00335 | 6120 | Mangrove swamp | KSC-17-BRL | Impounded Areas | 1656.5505 | Kennedy Space Center | Not provided | Impounded Areas | Not provided. | 100% On-site Retention | Completed | 2014 | 2.444 | 150 | A | 1655 | $62,406 | Not provided | Not provided | $62,406 | N/A | Structural | 2013 | Banana River Lagoon | Not provided | Not provided | 100% Table 5 & TA | yes | 29.095 | 22.2242
9445 | Natural Lands | Banana River | N/A | BR1-2 | 0.67 | 0.72 | 0.14437 | 6.8107 | 0.78445 | 0.98324 | 0.11325 | 6460 | Mixed scrub-shrub wetland | KSC-17-BRL | Impounded Areas | 1656.5505 | Kennedy Space Center | Not provided | Impounded Areas | Not provided. | 100% On-site Retention | Completed | 2014 | 2.444 | 150 | A | 1655 | $62,406 | Not provided | Not provided | $62,406 | N/A | Structural | 2013 | Banana River Lagoon | Not provided | Not provided | 100% Table 5 & TA | yes | 117.0612 | 584.2323
9446 | Natural Lands | Banana River | N/A | BR1-2 | 0.67 | 0.72 | 0.61776 | 3.0495 | 0.34804 | 1.8838 | 0.21501 | 3200 | Shrub and Brushland | KSC-17-BRL | Impounded Areas | 1656.5505 | Kennedy Space Center | Not provided | Impounded Areas | Not provided. | 100% On-site Retention | Completed | 2014 | 2.444 | 150 | A | 1655 | $62,406 | Not provided | Not provided | $62,406 | N/A | Structural | 2013 | Banana River Lagoon | Not provided | Not provided | 100% Table 5 & TA | yes | 200 | 2500
9447 | Natural Lands | Banana River | N/A | BR1-2 | 0.67 | 0.72 | 0.112 | 5.8162 | 0.56339 | 0.65142 | 0.0631 | 3100 | Herbaceous Dry Prairie | KSC-17-BRL | Impounded Areas | 1656.5505 | Kennedy Space Center | Not provided | Impounded Areas | Not provided. | 100% On-site Retention | Completed | 2014 | 2.444 | 150 | A | 1655 | $62,406 | Not provided | Not provided | $62,406 | N/A | Structural | 2013 | Banana River Lagoon | Not provided | Not provided | 100% Table 5 & TA | yes | 130.9213 | 453.2513
9448 | Natural Lands | Banana River | N/A | BR1-2 | 0.67 | 0.72 | 0.31735 | 5.8162 | 0.56339 | 1.8458 | 0.17879 | 6420 | Saltwater marshes | KSC-17-BRL | Impounded Areas | 1656.5505 | Kennedy Space Center | Not provided | Impounded Areas | Not provided. | 100% On-site Retention | Completed | 2014 | 2.444 | 150 | A | 1655 | $62,406 | Not provided | Not provided | $62,406 | N/A | Structural | 2013 | Banana River Lagoon | Not provided | Not provided | 100% Table 5 & TA | yes | 155.7945 | 1284.2795
9449 | Natural Lands | Banana River | N/A | BR1-2 | 0.67 | 0.72 | 0.065685 | 5.4624 | 0.50707 | 0.3588 | 0.033307 | 5430 | Enclosed saltwater ponds within a salt marsh | KSC-17-BRL | Impounded Areas | 1656.5505 | Kennedy Space Center | Not provided | Impounded Areas | Not provided. | 100% On-site Retention | Completed | 2014 | 2.444 | 150 | A | 1655 | $62,406 | Not provided | Not provided | $62,406 | N/A | Structural | 2013 | Banana River Lagoon | Not provided | Not provided | 100% Table 5 & TA | yes | 80.0853 | 265.8162
9450 | Natural Lands | Banana River | N/A | BR1-2 | 0.67 | 0.72 | 0.10921 | 5.4624 | 0.50707 | 0.59657 | 0.055378 | 6120 | Mangrove swamp | KSC-17-BRL | Impounded Areas | 1656.5505 | Kennedy Space Center | Not provided | Impounded Areas | Not provided. | 100% On-site Retention | Completed | 2014 | 2.444 | 150 | A | 1655 | $62,406 | Not provided | Not provided | $62,406 | N/A | Structural | 2013 | Banana River Lagoon | Not provided | Not provided | 100% Table 5 & TA | yes | 115.8794 | 441.9692
9451 | Natural Lands | Banana River | N/A | BR1-2 | 0.67 | 0.72 | 0.40646 | 5.4624 | 0.50707 | 2.2203 | 0.2061 | 6420 | Saltwater marshes | KSC-17-BRL | Impounded Areas | 1656.5505 | Kennedy Space Center | Not provided | Impounded Areas | Not provided. | 100% On-site Retention | Completed | 2014 | 2.444 | 150 | A | 1655 | $62,406 | Not provided | Not provided | $62,406 | N/A | Structural | 2013 | Banana River Lagoon | Not provided | Not provided | 100% Table 5 & TA | yes | 167.7668 | 1644.8974
9452 | Natural Lands | Banana River | N/A | BR1-2 | 0.67 | 0.72 | 0.01141 | 6.3785 | 0.69566 | 0.072779 | 0.0079375 | 3200 | Shrub and Brushland | KSC-17-BRL | Impounded Areas | 1656.5505 | Kennedy Space Center | Not provided | Impounded Areas | Not provided. | 100% On-site Retention | Completed | 2014 | 2.444 | 150 | A | 1655 | $62,406 | Not provided | Not provided | $62,406 | N/A | Structural | 2013 | Banana River Lagoon | Not provided | Not provided | 100% Table 5 & TA | yes | 48.4989 | 46.1748
9453 | Natural Lands | Banana River | N/A | BR1-2 | 0.67 | 0.72 | 0.15061 | 6.3785 | 0.69566 | 0.96064 | 0.10477 | 6460 | Mixed scrub-shrub wetland | KSC-17-BRL | Impounded Areas | 1656.5505 | Kennedy Space Center | Not provided | Impounded Areas | Not provided. | 100% On-site Retention | Completed | 2014 | 2.444 | 150 | A | 1655 | $62,406 | Not provided | Not provided | $62,406 | N/A | Structural | 2013 | Banana River Lagoon | Not provided | Not provided | 100% Table 5 & TA | yes | 122.6162 | 609.4805
9454 | Natural Lands | Banana River | N/A | BR1-2 | 0.67 | 0.72 | 0.083447 | 5.465 | 0.46865 | 0.45604 | 0.039108 | 6420 | Saltwater marshes | KSC-17-BRL | Impounded Areas | 1656.5505 | Kennedy Space Center | Not provided | Impounded Areas | Not provided. | 100% On-site Retention | Completed | 2014 | 2.444 | 150 | A | 1655 | $62,406 | Not provided | Not provided | $62,406 | N/A | Structural | 2013 | Banana River Lagoon | Not provided | Not provided | 100% Table 5 & TA | yes | 93.5778 | 337.6986
9455 | Natural Lands | Banana River | N/A | BR1-2 | 0.67 | 0.72 | 0.22677 | 5.465 | 0.46865 | 1.2393 | 0.10628 | 6460 | Mixed scrub-shrub wetland | KSC-17-BRL | Impounded Areas | 1656.5505 | Kennedy Space Center | Not provided | Impounded Areas | Not provided. | 100% On-site Retention | Completed | 2014 | 2.444 | 150 | A | 1655 | $62,406 | Not provided | Not provided | $62,406 | N/A | Structural | 2013 | Banana River Lagoon | Not provided | Not provided | 100% Table 5 & TA | yes | 143.0159 | 917.7042
9456 | Natural Lands | Banana River | N/A | BR1-2 | 0.67 | 0.72 | 0.10527 | 6.2338 | 0.58523 | 0.65621 | 0.061605 | 6420 | Saltwater marshes | KSC-17-BRL | Impounded Areas | 1656.5505 | Kennedy Space Center | Not provided | Impounded Areas | Not provided. | 100% On-site Retention | Completed | 2014 | 2.444 | 150 | A | 1655 | $62,406 | Not provided | Not provided | $62,406 | N/A | Structural | 2013 | Banana River Lagoon | Not provided | Not provided | 100% Table 5 & TA | yes | 92.9643 | 425.9947
9457 | Natural Lands | Banana River | N/A | BR1-2 | 0.67 | 0.72 | 0.3526 | 6.2338 | 0.58523 | 2.1981 | 0.20635 | 6460 | Mixed scrub-shrub wetland | KSC-17-BRL | Impounded Areas | 1656.5505 | Kennedy Space Center | Not provided | Impounded Areas | Not provided. | 100% On-site Retention | Completed | 2014 | 2.444 | 150 | A | 1655 | $62,406 | Not provided | Not provided | $62,406 | N/A | Structural | 2013 | Banana River Lagoon | Not provided | Not provided | 100% Table 5 & TA | yes | 154.4896 | 1426.9328
9458 | Natural Lands | Banana River | N/A | BR1-2 | 0.67 | 0.72 | 0.61776 | 5.0533 | 0.62379 | 3.1218 | 0.38535 | 3200 | Shrub and Brushland | KSC-17-BRL | Impounded Areas | 1656.5505 | Kennedy Space Center | Not provided | Impounded Areas | Not provided. | 100% On-site Retention | Completed | 2014 | 2.444 | 150 | A | 1655 | $62,406 | Not provided | Not provided | $62,406 | N/A | Structural | 2013 | Banana River Lagoon | Not provided | Not provided | 100% Table 5 & TA | yes | 200 | 2500
9459 | Natural Lands | Banana River | N/A | BR1-2 | 0.67 | 0.72 | 0.32613 | 5.4312 | 0.47274 | 1.7713 | 0.15417 | 6460 | Mixed scrub-shrub wetland | KSC-17-BRL | Impounded Areas | 1656.5505 | Kennedy Space Center | Not provided | Impounded Areas | Not provided. | 100% On-site Retention | Completed | 2014 | 2.444 | 150 | A | 1655 | $62,406 | Not provided | Not provided | $62,406 | N/A | Structural | 2013 | Banana River Lagoon | Not provided | Not provided | 100% Table 5 & TA | yes | 158.7204 | 1319.8094
9460 | Natural Lands | Banana River | N/A | BR1-2 | 0.67 | 0.72 | 0.028591 | 5.7142 | 0.5859 | 0.16337 | 0.016751 | 3100 | Herbaceous Dry Prairie | KSC-17-BRL | Impounded Areas | 1656.5505 | Kennedy Space Center | Not provided | Impounded Areas | Not provided. | 100% On-site Retention | Completed | 2014 | 2.444 | 150 | A | 1655 | $62,406 | Not provided | Not provided | $62,406 | N/A | Structural | 2013 | Banana River Lagoon | Not provided | Not provided | 100% Table 5 & TA | yes | 92.0067 | 115.7017
9461 | Natural Lands | Banana River | N/A | BR1-2 | 0.67 | 0.72 | 0.062212 | 5.7142 | 0.5859 | 0.35549 | 0.03645 | 6420 | Saltwater marshes | KSC-17-BRL | Impounded Areas | 1656.5505 | Kennedy Space Center | Not provided | Impounded Areas | Not provided. | 100% On-site Retention | Completed | 2014 | 2.444 | 150 | A | 1655 | $62,406 | Not provided | Not provided | $62,406 | N/A | Structural | 2013 | Banana River Lagoon | Not provided | Not provided | 100% Table 5 & TA | yes | 76.4332 | 251.7622
9462 | Natural Lands | Banana River | N/A | BR1-2 | 0.67 | 0.72 | 0.010545 | 5.7142 | 0.5859 | 0.060257 | 0.0061785 | 6460 | Mixed scrub-shrub wetland | KSC-17-BRL | Impounded Areas | 1656.5505 | Kennedy Space Center | Not provided | Impounded Areas | Not provided. | 100% On-site Retention | Completed | 2014 | 2.444 | 150 | A | 1655 | $62,406 | Not provided | Not provided | $62,406 | N/A | Structural | 2013 | Banana River Lagoon | Not provided | Not provided | 100% Table 5 & TA | yes | 48.083 | 42.675
9463 | Natural Lands | Banana River | N/A | BR1-2 | 0.67 | 0.72 | 0.21488 | 3.631 | 0.24282 | 0.78022 | 0.052177 | 6410 | Freshwater marshes | KSC-17-BRL | Impounded Areas | 1656.5505 | Kennedy Space Center | Not provided | Impounded Areas | Not provided. | 100% On-site Retention | Completed | 2014 | 2.444 | 150 | A | 1655 | $62,406 | Not provided | Not provided | $62,406 | N/A | Structural | 2013 | Banana River Lagoon | Not provided | Not provided | 100% Table 5 & TA | yes | 143.5035 | 869.5811
9464 | Natural Lands | Banana River | N/A | BR1-2 | 0.67 | 0.72 | 0.36845 | 3.631 | 0.24282 | 1.3378 | 0.089468 | 6460 | Mixed scrub-shrub wetland | KSC-17-BRL | Impounded Areas | 1656.5505 | Kennedy Space Center | Not provided | Impounded Areas | Not provided. | 100% On-site Retention | Completed | 2014 | 2.444 | 150 | A | 1655 | $62,406 | Not provided | Not provided | $62,406 | N/A | Structural | 2013 | Banana River Lagoon | Not provided | Not provided | 100% Table 5 & TA | yes | 161.8982 | 1491.0678
9465 | Natural Lands | Banana River | N/A | BR1-2 | 0.67 | 0.72 | 0.034434 | 3.631 | 0.24282 | 0.12503 | 0.0083615 | 6460 | Mixed scrub-shrub wetland | KSC-17-BRL | Impounded Areas | 1656.5505 | Kennedy Space Center | Not provided | Impounded Areas | Not provided. | 100% On-site Retention | Completed | 2014 | 2.444 | 150 | A | 1655 | $62,406 | Not provided | Not provided | $62,406 | N/A | Structural | 2013 | Banana River Lagoon | Not provided | Not provided | 100% Table 5 & TA | yes | 66.4021 | 139.3511
9466 | Natural Lands | Banana River | N/A | BR1-2 | 0.67 | 0.72 | 0.0027908 | 5.1392 | 0.54946 | 0.014342 | 0.0015334 | 6460 | Mixed scrub-shrub wetland | KSC-17-BRL | Impounded Areas | 1656.5505 | Kennedy Space Center | Not provided | Impounded Areas | Not provided. | 100% On-site Retention | Completed | 2014 | 2.444 | 150 | A | 1655 | $62,406 | Not provided | Not provided | $62,406 | N/A | Structural | 2013 | Banana River Lagoon | Not provided | Not provided | 100% Table 5 & TA | yes | 18.1644 | 11.2938
9467 | Natural Lands | Banana River | N/A | BR1-2 | 0.67 | 0.72 | 0.57664 | 6.0795 | 0.55873 | 3.5057 | 0.32218 | 6420 | Saltwater marshes | KSC-17-BRL | Impounded Areas | 1656.5505 | Kennedy Space Center | Not provided | Impounded Areas | Not provided. | 100% On-site Retention | Completed | 2014 | 2.444 | 150 | A | 1655 | $62,406 | Not provided | Not provided | $62,406 | N/A | Structural | 2013 | Banana River Lagoon | Not provided | Not provided | 100% Table 5 & TA | yes | 189.5701 | 2333.5719
9468 | Natural Lands | Banana River | N/A | BR1-2 | 0.67 | 0.72 | 0.037762 | 6.0795 | 0.55873 | 0.22958 | 0.021099 | 6460 | Mixed scrub-shrub wetland | KSC-17-BRL | Impounded Areas | 1656.5505 | Kennedy Space Center | Not provided | Impounded Areas | Not provided. | 100% On-site Retention | Completed | 2014 | 2.444 | 150 | A | 1655 | $62,406 | Not provided | Not provided | $62,406 | N/A | Structural | 2013 | Banana River Lagoon | Not provided | Not provided | 100% Table 5 & TA | yes | 59.8444 | 152.8184
9469 | Natural Lands | Banana River | N/A | BR1-2 | 0.67 | 0.72 | 0.33034 | 6.753 | 0.67721 | 2.2308 | 0.22371 | 6120 | Mangrove swamp | KSC-17-BRL | Impounded Areas | 1656.5505 | Kennedy Space Center | Not provided | Impounded Areas | Not provided. | 100% On-site Retention | Completed | 2014 | 2.444 | 150 | A | 1655 | $62,406 | Not provided | Not provided | $62,406 | N/A | Structural | 2013 | Banana River Lagoon | Not provided | Not provided | 100% Table 5 & TA | yes | 149.144 | 1336.8359
9470 | Natural Lands | Banana River | N/A | BR1-2 | 0.67 | 0.72 | 0.0041529 | 6.753 | 0.67721 | 0.028045 | 0.0028124 | 6410 | Freshwater marshes | KSC-17-BRL | Impounded Areas | 1656.5505 | Kennedy Space Center | Not provided | Impounded Areas | Not provided. | 100% On-site Retention | Completed | 2014 | 2.444 | 150 | A | 1655 | $62,406 | Not provided | Not provided | $62,406 | N/A | Structural | 2013 | Banana River Lagoon | Not provided | Not provided | 100% Table 5 & TA | yes | 19.4133 | 16.8063
9471 | Natural Lands | Banana River | N/A | BR1-2 | 0.67 | 0.72 | 0.30606 | 2.7333 | 0.21339 | 0.83654 | 0.065308 | 3200 | Shrub and Brushland | KSC-17-BRL | Impounded Areas | 1656.5505 | Kennedy Space Center | Not provided | Impounded Areas | Not provided. | 100% On-site Retention | Completed | 2014 | 2.444 | 150 | A | 1655 | $62,406 | Not provided | Not provided | $62,406 | N/A | Structural | 2013 | Banana River Lagoon | Not provided | Not provided | 100% Table 5 & TA | yes | 152.3729 | 1238.5702
9472 | Natural Lands | Banana River | N/A | BR1-2 | 0.67 | 0.72 | 0.31171 | 2.7333 | 0.21339 | 0.85198 | 0.066514 | 6460 | Mixed scrub-shrub wetland | KSC-17-BRL | Impounded Areas | 1656.5505 | Kennedy Space Center | Not provided | Impounded Areas | Not provided. | 100% On-site Retention | Completed | 2014 | 2.444 | 150 | A | 1655 | $62,406 | Not provided | Not provided | $62,406 | N/A | Structural | 2013 | Banana River Lagoon | Not provided | Not provided | 100% Table 5 & TA | yes | 170.925 | 1261.4298
9473 | Natural Lands | Banana River | N/A | BR1-2 | 0.67 | 0.72 | 0.32374 | 6.7764 | 0.67071 | 2.1938 | 0.21714 | 6120 | Mangrove swamp | KSC-17-BRL | Impounded Areas | 1656.5505 | Kennedy Space Center | Not provided | Impounded Areas | Not provided. | 100% On-site Retention | Completed | 2014 | 2.444 | 150 | A | 1655 | $62,406 | Not provided | Not provided | $62,406 | N/A | Structural | 2013 | Banana River Lagoon | Not provided | Not provided | 100% Table 5 & TA | yes | 166.6332 | 1310.1439
9474 | Natural Lands | Banana River | N/A | BR1-2 | 0.67 | 0.72 | 0.15282 | 6.7764 | 0.67071 | 1.0356 | 0.1025 | 6410 | Freshwater marshes | KSC-17-BRL | Impounded Areas | 1656.5505 | Kennedy Space Center | Not provided | Impounded Areas | Not provided. | 100% On-site Retention | Completed | 2014 | 2.444 | 150 | A | 1655 | $62,406 | Not provided | Not provided | $62,406 | N/A | Structural | 2013 | Banana River Lagoon | Not provided | Not provided | 100% Table 5 & TA | yes | 103.851 | 618.4529
9475 | Natural Lands | Banana River | N/A | BR1-2 | 0.67 | 0.72 | 0.39441 | 6.2085 | 0.57325 | 2.4487 | 0.2261 | 6420 | Saltwater marshes | KSC-17-BRL | Impounded Areas | 1656.5505 | Kennedy Space Center | Not provided | Impounded Areas | Not provided. | 100% On-site Retention | Completed | 2014 | 2.444 | 150 | A | 1655 | $62,406 | Not provided | Not provided | $62,406 | N/A | Structural | 2013 | Banana River Lagoon | Not provided | Not provided | 100% Table 5 & TA | yes | 182.4327 | 1596.1209
9476 | Natural Lands | Banana River | N/A | BR1-2 | 0.67 | 0.72 | 0.16333 | 6.2085 | 0.57325 | 1.014 | 0.093627 | 6460 | Mixed scrub-shrub wetland | KSC-17-BRL | Impounded Areas | 1656.5505 | Kennedy Space Center | Not provided | Impounded Areas | Not provided. | 100% On-site Retention | Completed | 2014 | 2.444 | 150 | A | 1655 | $62,406 | Not provided | Not provided | $62,406 | N/A | Structural | 2013 | Banana River Lagoon | Not provided | Not provided | 100% Table 5 & TA | yes | 131.2966 | 660.9607
9477 | Natural Lands | Banana River | N/A | BR1-2 | 0.67 | 0.72 | 0.025052 | 2.3209 | 0.22561 | 0.058142 | 0.0056518 | 6420 | Saltwater marshes | KSC-17-BRL | Impounded Areas | 1656.5505 | Kennedy Space Center | Not provided | Impounded Areas | Not provided. | 100% On-site Retention | Completed | 2014 | 2.444 | 150 | A | 1655 | $62,406 | Not provided | Not provided | $62,406 | N/A | Structural | 2013 | Banana River Lagoon | Not provided | Not provided | 100% Table 5 & TA | yes | 45.8758 | 101.3799
9478 | Kennedy Space Center | Banana River | N/A | BR1-2 | 0.67 | 0.72 | 0.12406 | 2.3209 | 0.22561 | 0.28793 | 0.027988 | 7430 | Spoil areas | KSC-17-BRL | Impounded Areas | 1656.5505 | Kennedy Space Center | Not provided | Impounded Areas | Not provided. | 100% On-site Retention | Completed | 2014 | 2.444 | 150 | A | 1655 | $62,406 | Not provided | Not provided | $62,406 | N/A | Structural | 2013 | Banana River Lagoon | Not provided | Not provided | 100% Table 5 & TA | yes | 110.9535 | 502.0457
9479 | Natural Lands | Banana River | N/A | BR1-2 | 0.67 | 0.72 | 0.11957 | 5.4528 | 0.52662 | 0.65197 | 0.062966 | 5100 | Streams and waterways | KSC-17-BRL | Impounded Areas | 1656.5505 | Kennedy Space Center | Not provided | Impounded Areas | Not provided. | 100% On-site Retention | Completed | 2014 | 2.444 | 150 | A | 1655 | $62,406 | Not provided | Not provided | $62,406 | N/A | Structural | 2013 | Banana River Lagoon | Not provided | Not provided | 100% Table 5 & TA | yes | 124.0836 | 483.8675
9480 | Natural Lands | Banana River | N/A | BR1-2 | 0.67 | 0.72 | 0.17832 | 5.4528 | 0.52662 | 0.97233 | 0.093906 | 6420 | Saltwater marshes | KSC-17-BRL | Impounded Areas | 1656.5505 | Kennedy Space Center | Not provided | Impounded Areas | Not provided. | 100% On-site Retention | Completed | 2014 | 2.444 | 150 | A | 1655 | $62,406 | Not provided | Not provided | $62,406 | N/A | Structural | 2013 | Banana River Lagoon | Not provided | Not provided | 100% Table 5 & TA | yes | 137.1823 | 721.6224
9481 | Natural Lands | Banana River | N/A | BR1-2 | 0.67 | 0.72 | 0.085451 | 5.4528 | 0.52662 | 0.46595 | 0.045001 | 6500 | Non-vegetated Wetland | KSC-17-BRL | Impounded Areas | 1656.5505 | Kennedy Space Center | Not provided | Impounded Areas | Not provided. | 100% On-site Retention | Completed | 2014 | 2.444 | 150 | A | 1655 | $62,406 | Not provided | Not provided | $62,406 | N/A | Structural | 2013 | Banana River Lagoon | Not provided | Not provided | 100% Table 5 & TA | yes | 99.7301 | 345.8098
9482 | Natural Lands | Banana River | N/A | BR1-2 | 0.67 | 0.72 | 0.06823 | 6.4914 | 0.64578 | 0.4429 | 0.044061 | 4200 | Upland Hardwood Forest | KSC-17-BRL | Impounded Areas | 1656.5505 | Kennedy Space Center | Not provided | Impounded Areas | Not provided. | 100% On-site Retention | Completed | 2014 | 2.444 | 150 | A | 1655 | $62,406 | Not provided | Not provided | $62,406 | N/A | Structural | 2013 | Banana River Lagoon | Not provided | Not provided | 100% Table 5 & TA | yes | 67.689 | 276.1167
9483 | Natural Lands | Banana River | N/A | BR1-2 | 0.67 | 0.72 | 0.23161 | 6.4914 | 0.64578 | 1.5035 | 0.14957 | 6120 | Mangrove swamp | KSC-17-BRL | Impounded Areas | 1656.5505 | Kennedy Space Center | Not provided | Impounded Areas | Not provided. | 100% On-site Retention | Completed | 2014 | 2.444 | 150 | A | 1655 | $62,406 | Not provided | Not provided | $62,406 | N/A | Structural | 2013 | Banana River Lagoon | Not provided | Not provided | 100% Table 5 & TA | yes | 122.5699 | 937.2933
9484 | Natural Lands | Banana River | N/A | BR1-2 | 0.67 | 0.72 | 0.31089 | 6.4914 | 0.64578 | 2.0181 | 0.20077 | 6410 | Freshwater marshes | KSC-17-BRL | Impounded Areas | 1656.5505 | Kennedy Space Center | Not provided | Impounded Areas | Not provided. | 100% On-site Retention | Completed | 2014 | 2.444 | 150 | A | 1655 | $62,406 | Not provided | Not provided | $62,406 | N/A | Structural | 2013 | Banana River Lagoon | Not provided | Not provided | 100% Table 5 & TA | yes | 154.8155 | 1258.1421
9485 | Natural Lands | Banana River | N/A | BR1-2 | 0.67 | 0.72 | 0.0070296 | 6.4914 | 0.64578 | 0.045632 | 0.0045396 | 6410 | Freshwater marshes | KSC-17-BRL | Impounded Areas | 1656.5505 | Kennedy Space Center | Not provided | Impounded Areas | Not provided. | 100% On-site Retention | Completed | 2014 | 2.444 | 150 | A | 1655 | $62,406 | Not provided | Not provided | $62,406 | N/A | Structural | 2013 | Banana River Lagoon | Not provided | Not provided | 100% Table 5 & TA | yes | 37.1519 | 28.4478
9486 | Natural Lands | Banana River | N/A | BR1-2 | 0.67 | 0.72 | 0.10216 | 4.8779 | 0.46752 | 0.49833 | 0.047762 | 5100 | Streams and waterways | KSC-17-BRL | Impounded Areas | 1656.5505 | Kennedy Space Center | Not provided | Impounded Areas | Not provided. | 100% On-site Retention | Completed | 2014 | 2.444 | 150 | A | 1655 | $62,406 | Not provided | Not provided | $62,406 | N/A | Structural | 2013 | Banana River Lagoon | Not provided | Not provided | 100% Table 5 & TA | yes | 117.7285 | 413.4309
9487 | Natural Lands | Banana River | N/A | BR1-2 | 0.67 | 0.72 | 0.12854 | 4.8779 | 0.46752 | 0.62701 | 0.060096 | 6420 | Saltwater marshes | KSC-17-BRL | Impounded Areas | 1656.5505 | Kennedy Space Center | Not provided | Impounded Areas | Not provided. | 100% On-site Retention | Completed | 2014 | 2.444 | 150 | A | 1655 | $62,406 | Not provided | Not provided | $62,406 | N/A | Structural | 2013 | Banana River Lagoon | Not provided | Not provided | 100% Table 5 & TA | yes | 130.6548 | 520.1886
9488 | Natural Lands | Banana River | N/A | BR1-2 | 0.67 | 0.72 | 0.031035 | 4.8779 | 0.46752 | 0.15138 | 0.014509 | 6500 | Non-vegetated Wetland | KSC-17-BRL | Impounded Areas | 1656.5505 | Kennedy Space Center | Not provided | Impounded Areas | Not provided. | 100% On-site Retention | Completed | 2014 | 2.444 | 150 | A | 1655 | $62,406 | Not provided | Not provided | $62,406 | N/A | Structural | 2013 | Banana River Lagoon | Not provided | Not provided | 100% Table 5 & TA | yes | 60.7887 | 125.5937
9489 | Natural Lands | Banana River | N/A | BR1-2 | 0.67 | 0.72 | 0.61776 | 6.1737 | 0.56927 | 3.8139 | 0.35167 | 6420 | Saltwater marshes | KSC-17-BRL | Impounded Areas | 1656.5505 | Kennedy Space Center | Not provided | Impounded Areas | Not provided. | 100% On-site Retention | Completed | 2014 | 2.444 | 150 | A | 1655 | $62,406 | Not provided | Not provided | $62,406 | N/A | Structural | 2013 | Banana River Lagoon | Not provided | Not provided | 100% Table 5 & TA | yes | 200 | 2500
9490 | Natural Lands | Banana River | N/A | BR1-2 | 0.67 | 0.72 | 0.50569 | 7.3616 | 0.72269 | 3.7227 | 0.36546 | 6460 | Mixed scrub-shrub wetland | KSC-17-BRL | Impounded Areas | 1656.5505 | Kennedy Space Center | Not provided | Impounded Areas | Not provided. | 100% On-site Retention | Completed | 2014 | 2.444 | 150 | A | 1655 | $62,406 | Not provided | Not provided | $62,406 | N/A | Structural | 2013 | Banana River Lagoon | Not provided | Not provided | 100% Table 5 & TA | yes | 184.6039 | 2046.4628
9491 | Natural Lands | Banana River | N/A | BR1-2 | 0.67 | 0.72 | 0.45173 | 4.2223 | 0.5204 | 1.9074 | 0.23508 | 6120 | Mangrove swamp | KSC-17-BRL | Impounded Areas | 1656.5505 | Kennedy Space Center | Not provided | Impounded Areas | Not provided. | 100% On-site Retention | Completed | 2014 | 2.444 | 150 | A | 1655 | $62,406 | Not provided | Not provided | $62,406 | N/A | Structural | 2013 | Banana River Lagoon | Not provided | Not provided | 100% Table 5 & TA | yes | 171.671 | 1828.0951
9492 | Natural Lands | Banana River | N/A | BR1-2 | 0.67 | 0.72 | 0.61776 | 5.9782 | 0.54658 | 3.6931 | 0.33766 | 6420 | Saltwater marshes | KSC-17-BRL | Impounded Areas | 1656.5505 | Kennedy Space Center | Not provided | Impounded Areas | Not provided. | 100% On-site Retention | Completed | 2014 | 2.444 | 150 | A | 1655 | $62,406 | Not provided | Not provided | $62,406 | N/A | Structural | 2013 | Banana River Lagoon | Not provided | Not provided | 100% Table 5 & TA | yes | 200 | 2500
9493 | Natural Lands | Banana River | N/A | BR1-2 | 0.67 | 0.72 | 0.065337 | 3.8944 | 0.32641 | 0.25445 | 0.021327 | 3200 | Shrub and Brushland | KSC-17-BRL | Impounded Areas | 1656.5505 | Kennedy Space Center | Not provided | Impounded Areas | Not provided. | 100% On-site Retention | Completed | 2014 | 2.444 | 150 | A | 1655 | $62,406 | Not provided | Not provided | $62,406 | N/A | Structural | 2013 | Banana River Lagoon | Not provided | Not provided | 100% Table 5 & TA | yes | 114.2984 | 264.4086
9494 | Natural Lands | Banana River | N/A | BR1-2 | 0.67 | 0.72 | 0.099232 | 3.8944 | 0.32641 | 0.38645 | 0.03239 | 3200 | Shrub and Brushland | KSC-17-BRL | Impounded Areas | 1656.5505 | Kennedy Space Center | Not provided | Impounded Areas | Not provided. | 100% On-site Retention | Completed | 2014 | 2.444 | 150 | A | 1655 | $62,406 | Not provided | Not provided | $62,406 | N/A | Structural | 2013 | Banana River Lagoon | Not provided | Not provided | 100% Table 5 & TA | yes | 119.3055 | 401.5776
9495 | Natural Lands | Banana River | N/A | BR1-2 | 0.67 | 0.72 | 0.45319 | 3.8944 | 0.32641 | 1.7649 | 0.14793 | 6410 | Freshwater marshes | KSC-17-BRL | Impounded Areas | 1656.5505 | Kennedy Space Center | Not provided | Impounded Areas | Not provided. | 100% On-site Retention | Completed | 2014 | 2.444 | 150 | A | 1655 | $62,406 | Not provided | Not provided | $62,406 | N/A | Structural | 2013 | Banana River Lagoon | Not provided | Not provided | 100% Table 5 & TA | yes | 195.6165 | 1834.0138
9496 | Natural Lands | Banana River | N/A | BR1-2 | 0.67 | 0.72 | 0.42721 | 7.3796 | 0.72475 | 3.1527 | 0.30962 | 6460 | Mixed scrub-shrub wetland | KSC-17-BRL | Impounded Areas | 1656.5505 | Kennedy Space Center | Not provided | Impounded Areas | Not provided. | 100% On-site Retention | Completed | 2014 | 2.444 | 150 | A | 1655 | $62,406 | Not provided | Not provided | $62,406 | N/A | Structural | 2013 | Banana River Lagoon | Not provided | Not provided | 100% Table 5 & TA | yes | 170.5815 | 1728.869
9497 | Natural Lands | Banana River | N/A | BR1-2 | 0.67 | 0.72 | 0.19055 | 7.3796 | 0.72475 | 1.4062 | 0.1381 | 6500 | Non-vegetated Wetland | KSC-17-BRL | Impounded Areas | 1656.5505 | Kennedy Space Center | Not provided | Impounded Areas | Not provided. | 100% On-site Retention | Completed | 2014 | 2.444 | 150 | A | 1655 | $62,406 | Not provided | Not provided | $62,406 | N/A | Structural | 2013 | Banana River Lagoon | Not provided | Not provided | 100% Table 5 & TA | yes | 132.6252 | 771.131
9498 | Natural Lands | Banana River | N/A | BR1-2 | 0.67 | 0.72 | 0.33247 | 5.8378 | 0.6227 | 1.9409 | 0.20703 | 4200 | Upland Hardwood Forest | KSC-17-BRL | Impounded Areas | 1656.5505 | Kennedy Space Center | Not provided | Impounded Areas | Not provided. | 100% On-site Retention | Completed | 2014 | 2.444 | 150 | A | 1655 | $62,406 | Not provided | Not provided | $62,406 | N/A | Structural | 2013 | Banana River Lagoon | Not provided | Not provided | 100% Table 5 & TA | yes | 149.8776 | 1345.4422
9499 | Natural Lands | Banana River | N/A | BR1-2 | 0.67 | 0.72 | 0.17669 | 5.8378 | 0.6227 | 1.0314 | 0.11002 | 6120 | Mangrove swamp | KSC-17-BRL | Impounded Areas | 1656.5505 | Kennedy Space Center | Not provided | Impounded Areas | Not provided. | 100% On-site Retention | Completed | 2014 | 2.444 | 150 | A | 1655 | $62,406 | Not provided | Not provided | $62,406 | N/A | Structural | 2013 | Banana River Lagoon | Not provided | Not provided | 100% Table 5 & TA | yes | 115.4771 | 715.0203
9500 | Natural Lands | Banana River | N/A | BR1-2 | 0.67 | 0.72 | 0.017316 | 5.8384 | 0.54322 | 0.1011 | 0.0094062 | 6420 | Saltwater marshes | KSC-17-BRL | Impounded Areas | 1656.5505 | Kennedy Space Center | Not provided | Impounded Areas | Not provided. | 100% On-site Retention | Completed | 2014 | 2.444 | 150 | A | 1655 | $62,406 | Not provided | Not provided | $62,406 | N/A | Structural | 2013 | Banana River Lagoon | Not provided | Not provided | 100% Table 5 & TA | yes | 41.0609 | 70.074
9501 | Natural Lands | Banana River | N/A | BR1-2 | 0.67 | 0.72 | 0.13087 | 5.8384 | 0.54322 | 0.76408 | 0.071091 | 6460 | Mixed scrub-shrub wetland | KSC-17-BRL | Impounded Areas | 1656.5505 | Kennedy Space Center | Not provided | Impounded Areas | Not provided. | 100% On-site Retention | Completed | 2014 | 2.444 | 150 | A | 1655 | $62,406 | Not provided | Not provided | $62,406 | N/A | Structural | 2013 | Banana River Lagoon | Not provided | Not provided | 100% Table 5 & TA | yes | 122.6698 | 529.6131
9502 | Natural Lands | Banana River | N/A | BR1-2 | 0.67 | 0.72 | 0.61776 | 6.4214 | 0.59137 | 3.9669 | 0.36533 | 6410 | Freshwater marshes | KSC-17-BRL | Impounded Areas | 1656.5505 | Kennedy Space Center | Not provided | Impounded Areas | Not provided. | 100% On-site Retention | Completed | 2014 | 2.444 | 150 | A | 1655 | $62,406 | Not provided | Not provided | $62,406 | N/A | Structural | 2013 | Banana River Lagoon | Not provided | Not provided | 100% Table 5 & TA | yes | 200 | 2500
9503 | Natural Lands | Banana River | N/A | BR1-2 | 0.67 | 0.72 | 0.55383 | 6.7993 | 0.64162 | 3.7656 | 0.35535 | 6410 | Freshwater marshes | KSC-17-BRL | Impounded Areas | 1656.5505 | Kennedy Space Center | Not provided | Impounded Areas | Not provided. | 100% On-site Retention | Completed | 2014 | 2.444 | 150 | A | 1655 | $62,406 | Not provided | Not provided | $62,406 | N/A | Structural | 2013 | Banana River Lagoon | Not provided | Not provided | 100% Table 5 & TA | yes | 188.2306 | 2241.2572
9504 | Natural Lands | Banana River | N/A | BR1-2 | 0.67 | 0.72 | 0.043714 | 6.7993 | 0.64162 | 0.29723 | 0.028048 | 6420 | Saltwater marshes | KSC-17-BRL | Impounded Areas | 1656.5505 | Kennedy Space Center | Not provided | Impounded Areas | Not provided. | 100% On-site Retention | Completed | 2014 | 2.444 | 150 | A | 1655 | $62,406 | Not provided | Not provided | $62,406 | N/A | Structural | 2013 | Banana River Lagoon | Not provided | Not provided | 100% Table 5 & TA | yes | 80.9384 | 176.9062
9505 | Natural Lands | Banana River | N/A | BR1-2 | 0.67 | 0.72 | 0.22131 | 3.2392 | 0.25919 | 0.71686 | 0.057361 | 3200 | Shrub and Brushland | KSC-17-BRL | Impounded Areas | 1656.5505 | Kennedy Space Center | Not provided | Impounded Areas | Not provided. | 100% On-site Retention | Completed | 2014 | 2.444 | 150 | A | 1655 | $62,406 | Not provided | Not provided | $62,406 | N/A | Structural | 2013 | Banana River Lagoon | Not provided | Not provided | 100% Table 5 & TA | yes | 194.9087 | 895.6142
9506 | Natural Lands | Banana River | N/A | BR1-2 | 0.67 | 0.72 | 0.39645 | 3.2392 | 0.25919 | 1.2842 | 0.10276 | 6410 | Freshwater marshes | KSC-17-BRL | Impounded Areas | 1656.5505 | Kennedy Space Center | Not provided | Impounded Areas | Not provided. | 100% On-site Retention | Completed | 2014 | 2.444 | 150 | A | 1655 | $62,406 | Not provided | Not provided | $62,406 | N/A | Structural | 2013 | Banana River Lagoon | Not provided | Not provided | 100% Table 5 & TA | yes | 173.5435 | 1604.3858
9507 | Natural Lands | Banana River | N/A | BR1-2 | 0.67 | 0.72 | 0.34445 | 3.2343 | 0.19766 | 1.1141 | 0.068084 | 6170 | Mixed wetland hardwoods | KSC-17-BRL | Impounded Areas | 1656.5505 | Kennedy Space Center | Not provided | Impounded Areas | Not provided. | 100% On-site Retention | Completed | 2014 | 2.444 | 150 | A | 1655 | $62,406 | Not provided | Not provided | $62,406 | N/A | Structural | 2013 | Banana River Lagoon | Not provided | Not provided | 100% Table 5 & TA | yes | 157.026 | 1393.9344
9508 | Natural Lands | Banana River | N/A | BR1-2 | 0.67 | 0.72 | 0.27331 | 3.2343 | 0.19766 | 0.88399 | 0.054024 | 6460 | Mixed scrub-shrub wetland | KSC-17-BRL | Impounded Areas | 1656.5505 | Kennedy Space Center | Not provided | Impounded Areas | Not provided. | 100% On-site Retention | Completed | 2014 | 2.444 | 150 | A | 1655 | $62,406 | Not provided | Not provided | $62,406 | N/A | Structural | 2013 | Banana River Lagoon | Not provided | Not provided | 100% Table 5 & TA | yes | 143.5729 | 1106.0656
9509 | Natural Lands | Banana River | N/A | BR1-2 | 0.67 | 0.72 | 0.0016677 | 6.1902 | 0.58495 | 0.010323 | 0.00097553 | 3100 | Herbaceous Dry Prairie | KSC-17-BRL | Impounded Areas | 1656.5505 | Kennedy Space Center | Not provided | Impounded Areas | Not provided. | 100% On-site Retention | Completed | 2014 | 2.444 | 150 | A | 1655 | $62,406 | Not provided | Not provided | $62,406 | N/A | Structural | 2013 | Banana River Lagoon | Not provided | Not provided | 100% Table 5 & TA | yes | 39.2933 | 6.749
9510 | Natural Lands | Banana River | N/A | BR1-2 | 0.67 | 0.72 | 0.25527 | 6.1902 | 0.58495 | 1.5802 | 0.14932 | 6420 | Saltwater marshes | KSC-17-BRL | Impounded Areas | 1656.5505 | Kennedy Space Center | Not provided | Impounded Areas | Not provided. | 100% On-site Retention | Completed | 2014 | 2.444 | 150 | A | 1655 | $62,406 | Not provided | Not provided | $62,406 | N/A | Structural | 2013 | Banana River Lagoon | Not provided | Not provided | 100% Table 5 & TA | yes | 144.4329 | 1033.0291
9511 | Natural Lands | Banana River | N/A | BR1-2 | 0.67 | 0.72 | 0.25408 | 6.1902 | 0.58495 | 1.5728 | 0.14862 | 6460 | Mixed scrub-shrub wetland | KSC-17-BRL | Impounded Areas | 1656.5505 | Kennedy Space Center | Not provided | Impounded Areas | Not provided. | 100% On-site Retention | Completed | 2014 | 2.444 | 150 | A | 1655 | $62,406 | Not provided | Not provided | $62,406 | N/A | Structural | 2013 | Banana River Lagoon | Not provided | Not provided | 100% Table 5 & TA | yes | 159.2038 | 1028.225
9512 | Natural Lands | Banana River | N/A | BR1-2 | 0.67 | 0.72 | 0.17292 | 7.5999 | 0.75163 | 1.3142 | 0.12997 | 6120 | Mangrove swamp | KSC-17-BRL | Impounded Areas | 1656.5505 | Kennedy Space Center | Not provided | Impounded Areas | Not provided. | 100% On-site Retention | Completed | 2014 | 2.444 | 150 | A | 1655 | $62,406 | Not provided | Not provided | $62,406 | N/A | Structural | 2013 | Banana River Lagoon | Not provided | Not provided | 100% Table 5 & TA | yes | 115.325 | 699.7734
9513 | Natural Lands | Banana River | N/A | BR1-2 | 0.67 | 0.72 | 0.34638 | 7.5999 | 0.75163 | 2.6324 | 0.26035 | 6410 | Freshwater marshes | KSC-17-BRL | Impounded Areas | 1656.5505 | Kennedy Space Center | Not provided | Impounded Areas | Not provided. | 100% On-site Retention | Completed | 2014 | 2.444 | 150 | A | 1655 | $62,406 | Not provided | Not provided | $62,406 | N/A | Structural | 2013 | Banana River Lagoon | Not provided | Not provided | 100% Table 5 & TA | yes | 219.7581 | 1401.7365
9514 | Natural Lands | Banana River | N/A | BR1-2 | 0.67 | 0.72 | 0.0079693 | 7.5999 | 0.75163 | 0.060566 | 0.0059899 | 6460 | Mixed scrub-shrub wetland | KSC-17-BRL | Impounded Areas | 1656.5505 | Kennedy Space Center | Not provided | Impounded Areas | Not provided. | 100% On-site Retention | Completed | 2014 | 2.444 | 150 | A | 1655 | $62,406 | Not provided | Not provided | $62,406 | N/A | Structural | 2013 | Banana River Lagoon | Not provided | Not provided | 100% Table 5 & TA | yes | 30.353 | 32.2507
9515 | Natural Lands | Banana River | N/A | BR1-2 | 0.67 | 0.72 | 0.0074908 | 7.4889 | 0.7381 | 0.056098 | 0.005529 | 6120 | Mangrove swamp | KSC-17-BRL | Impounded Areas | 1656.5505 | Kennedy Space Center | Not provided | Impounded Areas | Not provided. | 100% On-site Retention | Completed | 2014 | 2.444 | 150 | A | 1655 | $62,406 | Not provided | Not provided | $62,406 | N/A | Structural | 2013 | Banana River Lagoon | Not provided | Not provided | 100% Table 5 & TA | yes | 26.9454 | 30.3141
9516 | Natural Lands | Banana River | N/A | BR1-2 | 0.67 | 0.72 | 0.30766 | 7.4889 | 0.7381 | 2.3041 | 0.22709 | 6410 | Freshwater marshes | KSC-17-BRL | Impounded Areas | 1656.5505 | Kennedy Space Center | Not provided | Impounded Areas | Not provided. | 100% On-site Retention | Completed | 2014 | 2.444 | 150 | A | 1655 | $62,406 | Not provided | Not provided | $62,406 | N/A | Structural | 2013 | Banana River Lagoon | Not provided | Not provided | 100% Table 5 & TA | yes | 148.9253 | 1245.0721
9517 | Natural Lands | Banana River | N/A | BR1-2 | 0.67 | 0.72 | 0.30208 | 7.4889 | 0.7381 | 2.2622 | 0.22297 | 6460 | Mixed scrub-shrub wetland | KSC-17-BRL | Impounded Areas | 1656.5505 | Kennedy Space Center | Not provided | Impounded Areas | Not provided. | 100% On-site Retention | Completed | 2014 | 2.444 | 150 | A | 1655 | $62,406 | Not provided | Not provided | $62,406 | N/A | Structural | 2013 | Banana River Lagoon | Not provided | Not provided | 100% Table 5 & TA | yes | 178.2735 | 1222.4681
9518 | Natural Lands | Banana River | N/A | BR1-2 | 0.67 | 0.72 | 0.00053021 | 7.4889 | 0.7381 | 0.0039707 | 0.00039135 | 6500 | Non-vegetated Wetland | KSC-17-BRL | Impounded Areas | 1656.5505 | Kennedy Space Center | Not provided | Impounded Areas | Not provided. | 100% On-site Retention | Completed | 2014 | 2.444 | 150 | A | 1655 | $62,406 | Not provided | Not provided | $62,406 | N/A | Structural | 2013 | Banana River Lagoon | Not provided | Not provided | 100% Table 5 & TA | yes | 8.5529 | 2.1457
9519 | Natural Lands | Banana River | N/A | BR1-2 | 0.67 | 0.72 | 3.3343e-06 | 7.4164 | 0.72635 | 2.4728e-05 | 2.4218e-06 | 5100 | Streams and waterways | KSC-17-BRL | Impounded Areas | 1656.5505 | Kennedy Space Center | Not provided | Impounded Areas | Not provided. | 100% On-site Retention | Completed | 2014 | 2.444 | 150 | A | 1655 | $62,406 | Not provided | Not provided | $62,406 | N/A | Structural | 2013 | Banana River Lagoon | Not provided | Not provided | 100% Table 5 & TA | yes | 0.8619 | 0.013493
9520 | Natural Lands | Banana River | N/A | BR1-2 | 0.67 | 0.72 | 0.33376 | 7.4164 | 0.72635 | 2.4753 | 0.24243 | 6120 | Mangrove swamp | KSC-17-BRL | Impounded Areas | 1656.5505 | Kennedy Space Center | Not provided | Impounded Areas | Not provided. | 100% On-site Retention | Completed | 2014 | 2.444 | 150 | A | 1655 | $62,406 | Not provided | Not provided | $62,406 | N/A | Structural | 2013 | Banana River Lagoon | Not provided | Not provided | 100% Table 5 & TA | yes | 158.6618 | 1350.6686
9521 | Natural Lands | Banana River | N/A | BR1-2 | 0.67 | 0.72 | 0.18441 | 7.4164 | 0.72635 | 1.3677 | 0.13395 | 6460 | Mixed scrub-shrub wetland | KSC-17-BRL | Impounded Areas | 1656.5505 | Kennedy Space Center | Not provided | Impounded Areas | Not provided. | 100% On-site Retention | Completed | 2014 | 2.444 | 150 | A | 1655 | $62,406 | Not provided | Not provided | $62,406 | N/A | Structural | 2013 | Banana River Lagoon | Not provided | Not provided | 100% Table 5 & TA | yes | 117.2704 | 746.298
9522 | Natural Lands | Banana River | N/A | BR1-2 | 0.67 | 0.72 | 0.099588 | 7.4164 | 0.72635 | 0.73859 | 0.072336 | 6500 | Non-vegetated Wetland | KSC-17-BRL | Impounded Areas | 1656.5505 | Kennedy Space Center | Not provided | Impounded Areas | Not provided. | 100% On-site Retention | Completed | 2014 | 2.444 | 150 | A | 1655 | $62,406 | Not provided | Not provided | $62,406 | N/A | Structural | 2013 | Banana River Lagoon | Not provided | Not provided | 100% Table 5 & TA | yes | 86.6948 | 403.02
9523 | Natural Lands | Banana River | N/A | BR1-2 | 0.67 | 0.72 | 0.57212 | 3.8451 | 0.27222 | 2.1998 | 0.15574 | 6410 | Freshwater marshes | KSC-17-BRL | Impounded Areas | 1656.5505 | Kennedy Space Center | Not provided | Impounded Areas | Not provided. | 100% On-site Retention | Completed | 2014 | 2.444 | 150 | A | 1655 | $62,406 | Not provided | Not provided | $62,406 | N/A | Structural | 2013 | Banana River Lagoon | Not provided | Not provided | 100% Table 5 & TA | yes | 191.8628 | 2315.2712
9524 | Natural Lands | Banana River | N/A | BR1-2 | 0.67 | 0.72 | 0.045647 | 3.8451 | 0.27222 | 0.17552 | 0.012426 | 6460 | Mixed scrub-shrub wetland | KSC-17-BRL | Impounded Areas | 1656.5505 | Kennedy Space Center | Not provided | Impounded Areas | Not provided. | 100% On-site Retention | Completed | 2014 | 2.444 | 150 | A | 1655 | $62,406 | Not provided | Not provided | $62,406 | N/A | Structural | 2013 | Banana River Lagoon | Not provided | Not provided | 100% Table 5 & TA | yes | 68.2569 | 184.7288
9525 | Natural Lands | Banana River | N/A | BR1-2 | 0.67 | 0.72 | 0.61776 | 6.117 | 0.58164 | 3.7789 | 0.35932 | 6410 | Freshwater marshes | KSC-17-BRL | Impounded Areas | 1656.5505 | Kennedy Space Center | Not provided | Impounded Areas | Not provided. | 100% On-site Retention | Completed | 2014 | 2.444 | 150 | A | 1655 | $62,406 | Not provided | Not provided | $62,406 | N/A | Structural | 2013 | Banana River Lagoon | Not provided | Not provided | 100% Table 5 & TA | yes | 200 | 2500
9526 | Natural Lands | Banana River | N/A | BR1-2 | 0.67 | 0.72 | 0.61776 | 3.6405 | 0.50128 | 2.2489 | 0.30967 | 6420 | Saltwater marshes | KSC-17-BRL | Impounded Areas | 1656.5505 | Kennedy Space Center | Not provided | Impounded Areas | Not provided. | 100% On-site Retention | Completed | 2014 | 2.444 | 150 | A | 1655 | $62,406 | Not provided | Not provided | $62,406 | N/A | Structural | 2013 | Banana River Lagoon | Not provided | Not provided | 100% Table 5 & TA | yes | 200 | 2500
9527 | Natural Lands | Banana River | N/A | BR1-2 | 0.67 | 0.72 | 0.61082 | 4.3733 | 0.34402 | 2.6713 | 0.21014 | 6410 | Freshwater marshes | KSC-17-BRL | Impounded Areas | 1656.5505 | Kennedy Space Center | Not provided | Impounded Areas | Not provided. | 100% On-site Retention | Completed | 2014 | 2.444 | 150 | A | 1655 | $62,406 | Not provided | Not provided | $62,406 | N/A | Structural | 2013 | Banana River Lagoon | Not provided | Not provided | 100% Table 5 & TA | yes | 195.628 | 2471.9174
9528 | Natural Lands | Banana River | N/A | BR1-2 | 0.67 | 0.72 | 0.0069394 | 4.3733 | 0.34402 | 0.030348 | 0.0023873 | 6460 | Mixed scrub-shrub wetland | KSC-17-BRL | Impounded Areas | 1656.5505 | Kennedy Space Center | Not provided | Impounded Areas | Not provided. | 100% On-site Retention | Completed | 2014 | 2.444 | 150 | A | 1655 | $62,406 | Not provided | Not provided | $62,406 | N/A | Structural | 2013 | Banana River Lagoon | Not provided | Not provided | 100% Table 5 & TA | yes | 41.5955 | 28.0826
9529 | Natural Lands | Banana River | N/A | BR1-2 | 0.67 | 0.72 | 0.61776 | 3.6306 | 0.42832 | 2.2428 | 0.2646 | 3200 | Shrub and Brushland | KSC-17-BRL | Impounded Areas | 1656.5505 | Kennedy Space Center | Not provided | Impounded Areas | Not provided. | 100% On-site Retention | Completed | 2014 | 2.444 | 150 | A | 1655 | $62,406 | Not provided | Not provided | $62,406 | N/A | Structural | 2013 | Banana River Lagoon | Not provided | Not provided | 100% Table 5 & TA | yes | 200 | 2500
9530 | Natural Lands | Banana River | N/A | BR1-2 | 0.67 | 0.72 | 0.61776 | 6.1195 | 0.58194 | 3.7804 | 0.3595 | 6410 | Freshwater marshes | KSC-17-BRL | Impounded Areas | 1656.5505 | Kennedy Space Center | Not provided | Impounded Areas | Not provided. | 100% On-site Retention | Completed | 2014 | 2.444 | 150 | A | 1655 | $62,406 | Not provided | Not provided | $62,406 | N/A | Structural | 2013 | Banana River Lagoon | Not provided | Not provided | 100% Table 5 & TA | yes | 200 | 2500
9531 | Natural Lands | Banana River | N/A | BR1-2 | 0.67 | 0.72 | 0.054557 | 5.8781 | 0.5973 | 0.32069 | 0.032587 | 4200 | Upland Hardwood Forest | KSC-17-BRL | Impounded Areas | 1656.5505 | Kennedy Space Center | Not provided | Impounded Areas | Not provided. | 100% On-site Retention | Completed | 2014 | 2.444 | 150 | A | 1655 | $62,406 | Not provided | Not provided | $62,406 | N/A | Structural | 2013 | Banana River Lagoon | Not provided | Not provided | 100% Table 5 & TA | yes | 70.8033 | 220.7832
9532 | Natural Lands | Banana River | N/A | BR1-2 | 0.67 | 0.72 | 0.01065 | 5.8781 | 0.5973 | 0.062604 | 0.0063615 | 6460 | Mixed scrub-shrub wetland | KSC-17-BRL | Impounded Areas | 1656.5505 | Kennedy Space Center | Not provided | Impounded Areas | Not provided. | 100% On-site Retention | Completed | 2014 | 2.444 | 150 | A | 1655 | $62,406 | Not provided | Not provided | $62,406 | N/A | Structural | 2013 | Banana River Lagoon | Not provided | Not provided | 100% Table 5 & TA | yes | 33.2573 | 43.1007
9533 | Natural Lands | Banana River | N/A | BR1-2 | 0.67 | 0.72 | 0.015848 | 3.55 | 0.30357 | 0.056261 | 0.0048111 | 5400 | Bays and estuaries | KSC-17-BRL | Impounded Areas | 1656.5505 | Kennedy Space Center | Not provided | Impounded Areas | Not provided. | 100% On-site Retention | Completed | 2014 | 2.444 | 150 | A | 1655 | $62,406 | Not provided | Not provided | $62,406 | N/A | Structural | 2013 | Banana River Lagoon | Not provided | Not provided | 100% Table 5 & TA | yes | 52.2458 | 64.1357
9534 | Natural Lands | Banana River | N/A | BR1-2 | 0.67 | 0.72 | 0.24745 | 3.55 | 0.30357 | 0.87844 | 0.075118 | 6420 | Saltwater marshes | KSC-17-BRL | Impounded Areas | 1656.5505 | Kennedy Space Center | Not provided | Impounded Areas | Not provided. | 100% On-site Retention | Completed | 2014 | 2.444 | 150 | A | 1655 | $62,406 | Not provided | Not provided | $62,406 | N/A | Structural | 2013 | Banana River Lagoon | Not provided | Not provided | 100% Table 5 & TA | yes | 183.8512 | 1001.39
9535 | Natural Lands | Banana River | N/A | BR1-2 | 0.67 | 0.72 | 0.07641 | 3.55 | 0.30357 | 0.27125 | 0.023196 | 6460 | Mixed scrub-shrub wetland | KSC-17-BRL | Impounded Areas | 1656.5505 | Kennedy Space Center | Not provided | Impounded Areas | Not provided. | 100% On-site Retention | Completed | 2014 | 2.444 | 150 | A | 1655 | $62,406 | Not provided | Not provided | $62,406 | N/A | Structural | 2013 | Banana River Lagoon | Not provided | Not provided | 100% Table 5 & TA | yes | 103.4573 | 309.2184
9536 | Natural Lands | Banana River | N/A | BR1-2 | 0.67 | 0.72 | 0.23684 | 6.5923 | 0.65025 | 1.5613 | 0.15401 | 6120 | Mangrove swamp | KSC-17-BRL | Impounded Areas | 1656.5505 | Kennedy Space Center | Not provided | Impounded Areas | Not provided. | 100% On-site Retention | Completed | 2014 | 2.444 | 150 | A | 1655 | $62,406 | Not provided | Not provided | $62,406 | N/A | Structural | 2013 | Banana River Lagoon | Not provided | Not provided | 100% Table 5 & TA | yes | 146.5918 | 958.4725
9537 | Natural Lands | Banana River | N/A | BR1-2 | 0.67 | 0.72 | 0.03744 | 6.5923 | 0.65025 | 0.24681 | 0.024345 | 6420 | Saltwater marshes | KSC-17-BRL | Impounded Areas | 1656.5505 | Kennedy Space Center | Not provided | Impounded Areas | Not provided. | 100% On-site Retention | Completed | 2014 | 2.444 | 150 | A | 1655 | $62,406 | Not provided | Not provided | $62,406 | N/A | Structural | 2013 | Banana River Lagoon | Not provided | Not provided | 100% Table 5 & TA | yes | 65.6177 | 151.513
9538 | Natural Lands | Banana River | N/A | BR1-2 | 0.67 | 0.72 | 0.59787 | 2.1301 | 0.21687 | 1.2735 | 0.12966 | 3200 | Shrub and Brushland | KSC-17-BRL | Impounded Areas | 1656.5505 | Kennedy Space Center | Not provided | Impounded Areas | Not provided. | 100% On-site Retention | Completed | 2014 | 2.444 | 150 | A | 1655 | $62,406 | Not provided | Not provided | $62,406 | N/A | Structural | 2013 | Banana River Lagoon | Not provided | Not provided | 100% Table 5 & TA | yes | 196.3273 | 2419.48
9539 | Natural Lands | Banana River | N/A | BR1-2 | 0.67 | 0.72 | 0.019897 | 2.1301 | 0.21687 | 0.042383 | 0.0043151 | 6170 | Mixed wetland hardwoods | KSC-17-BRL | Impounded Areas | 1656.5505 | Kennedy Space Center | Not provided | Impounded Areas | Not provided. | 100% On-site Retention | Completed | 2014 | 2.444 | 150 | A | 1655 | $62,406 | Not provided | Not provided | $62,406 | N/A | Structural | 2013 | Banana River Lagoon | Not provided | Not provided | 100% Table 5 & TA | yes | 39.3005 | 80.52
9540 | Natural Lands | Banana River | N/A | BR1-2 | 0.67 | 0.72 | 0.0042655 | 6.3897 | 0.68917 | 0.027255 | 0.0029397 | 3200 | Shrub and Brushland | KSC-17-BRL | Impounded Areas | 1656.5505 | Kennedy Space Center | Not provided | Impounded Areas | Not provided. | 100% On-site Retention | Completed | 2014 | 2.444 | 150 | A | 1655 | $62,406 | Not provided | Not provided | $62,406 | N/A | Structural | 2013 | Banana River Lagoon | Not provided | Not provided | 100% Table 5 & TA | yes | 22.3079 | 17.2618
9541 | Natural Lands | Banana River | N/A | BR1-2 | 0.67 | 0.72 | 0.0018535 | 6.3897 | 0.68917 | 0.011843 | 0.0012774 | 6120 | Mangrove swamp | KSC-17-BRL | Impounded Areas | 1656.5505 | Kennedy Space Center | Not provided | Impounded Areas | Not provided. | 100% On-site Retention | Completed | 2014 | 2.444 | 150 | A | 1655 | $62,406 | Not provided | Not provided | $62,406 | N/A | Structural | 2013 | Banana River Lagoon | Not provided | Not provided | 100% Table 5 & TA | yes | 23.8291 | 7.5009
9542 | Natural Lands | Banana River | N/A | BR1-2 | 0.67 | 0.72 | 0.59356 | 5.9666 | 0.54979 | 3.5415 | 0.32633 | 6420 | Saltwater marshes | KSC-17-BRL | Impounded Areas | 1656.5505 | Kennedy Space Center | Not provided | Impounded Areas | Not provided. | 100% On-site Retention | Completed | 2014 | 2.444 | 150 | A | 1655 | $62,406 | Not provided | Not provided | $62,406 | N/A | Structural | 2013 | Banana River Lagoon | Not provided | Not provided | 100% Table 5 & TA | yes | 192.748 | 2402.0428
9543 | Kennedy Space Center | Banana River | N/A | BR1-2 | 0.67 | 0.72 | 0.024206 | 5.9666 | 0.54979 | 0.14443 | 0.013308 | 7430 | Spoil areas | KSC-17-BRL | Impounded Areas | 1656.5505 | Kennedy Space Center | Not provided | Impounded Areas | Not provided. | 100% On-site Retention | Completed | 2014 | 2.444 | 150 | A | 1655 | $62,406 | Not provided | Not provided | $62,406 | N/A | Structural | 2013 | Banana River Lagoon | Not provided | Not provided | 100% Table 5 & TA | yes | 54.6195 | 97.9572
9544 | Natural Lands | Banana River | N/A | BR1-2 | 0.67 | 0.72 | 0.60711 | 4.1218 | 0.49158 | 2.5024 | 0.29844 | 3200 | Shrub and Brushland | KSC-17-BRL | Impounded Areas | 1656.5505 | Kennedy Space Center | Not provided | Impounded Areas | Not provided. | 100% On-site Retention | Completed | 2014 | 2.444 | 150 | A | 1655 | $62,406 | Not provided | Not provided | $62,406 | N/A | Structural | 2013 | Banana River Lagoon | Not provided | Not provided | 100% Table 5 & TA | yes | 195.8386 | 2456.869
9545 | Natural Lands | Banana River | N/A | BR1-2 | 0.67 | 0.72 | 0.010658 | 4.1218 | 0.49158 | 0.04393 | 0.0052392 | 6410 | Freshwater marshes | KSC-17-BRL | Impounded Areas | 1656.5505 | Kennedy Space Center | Not provided | Impounded Areas | Not provided. | 100% On-site Retention | Completed | 2014 | 2.444 | 150 | A | 1655 | $62,406 | Not provided | Not provided | $62,406 | N/A | Structural | 2013 | Banana River Lagoon | Not provided | Not provided | 100% Table 5 & TA | yes | 40.0293 | 43.131
9546 | Kennedy Space Center | Banana River | N/A | BR1-2 | 0.67 | 0.72 | 0.010897 | 0.18766 | 0.014566 | 0.0020448 | 0.00015872 | 7430 | Spoil areas | KSC-17-BRL | Impounded Areas | 1656.5505 | Kennedy Space Center | Not provided | Impounded Areas | Not provided. | 100% On-site Retention | Completed | 2014 | 2.444 | 150 | A | 1655 | $62,406 | Not provided | Not provided | $62,406 | N/A | Structural | 2013 | Banana River Lagoon | Not provided | Not provided | 100% Table 5 & TA | yes | 33.0337 | 44.0973
9547 | Natural Lands | Banana River | N/A | BR1-2 | 0.67 | 0.72 | 0.58925 | 6.2779 | 0.5812 | 3.6993 | 0.34247 | 6420 | Saltwater marshes | KSC-17-BRL | Impounded Areas | 1656.5505 | Kennedy Space Center | Not provided | Impounded Areas | Not provided. | 100% On-site Retention | Completed | 2014 | 2.444 | 150 | A | 1655 | $62,406 | Not provided | Not provided | $62,406 | N/A | Structural | 2013 | Banana River Lagoon | Not provided | Not provided | 100% Table 5 & TA | yes | 191.4027 | 2384.6131
9548 | Natural Lands | Banana River | N/A | BR1-2 | 0.67 | 0.72 | 0.028513 | 6.2779 | 0.5812 | 0.179 | 0.016572 | 6460 | Mixed scrub-shrub wetland | KSC-17-BRL | Impounded Areas | 1656.5505 | Kennedy Space Center | Not provided | Impounded Areas | Not provided. | 100% On-site Retention | Completed | 2014 | 2.444 | 150 | A | 1655 | $62,406 | Not provided | Not provided | $62,406 | N/A | Structural | 2013 | Banana River Lagoon | Not provided | Not provided | 100% Table 5 & TA | yes | 52.3555 | 115.3869
9549 | Natural Lands | Banana River | N/A | BR1-2 | 0.67 | 0.72 | 0.30635 | 7.1482 | 0.68957 | 2.1899 | 0.21125 | 6120 | Mangrove swamp | KSC-17-BRL | Impounded Areas | 1656.5505 | Kennedy Space Center | Not provided | Impounded Areas | Not provided. | 100% On-site Retention | Completed | 2014 | 2.444 | 150 | A | 1655 | $62,406 | Not provided | Not provided | $62,406 | N/A | Structural | 2013 | Banana River Lagoon | Not provided | Not provided | 100% Table 5 & TA | yes | 153.9894 | 1239.7716
9550 | Natural Lands | Banana River | N/A | BR1-2 | 0.67 | 0.72 | 0.23255 | 7.1482 | 0.68957 | 1.6623 | 0.16036 | 6410 | Freshwater marshes | KSC-17-BRL | Impounded Areas | 1656.5505 | Kennedy Space Center | Not provided | Impounded Areas | Not provided. | 100% On-site Retention | Completed | 2014 | 2.444 | 150 | A | 1655 | $62,406 | Not provided | Not provided | $62,406 | N/A | Structural | 2013 | Banana River Lagoon | Not provided | Not provided | 100% Table 5 & TA | yes | 132.5982 | 941.0894
9551 | Natural Lands | Banana River | N/A | BR1-2 | 0.67 | 0.72 | 0.078861 | 7.1482 | 0.68957 | 0.56372 | 0.05438 | 6460 | Mixed scrub-shrub wetland | KSC-17-BRL | Impounded Areas | 1656.5505 | Kennedy Space Center | Not provided | Impounded Areas | Not provided. | 100% On-site Retention | Completed | 2014 | 2.444 | 150 | A | 1655 | $62,406 | Not provided | Not provided | $62,406 | N/A | Structural | 2013 | Banana River Lagoon | Not provided | Not provided | 100% Table 5 & TA | yes | 98.0695 | 319.139
9552 | Natural Lands | Banana River | N/A | BR1-2 | 0.67 | 0.72 | 0.54656 | 5.9082 | 0.53464 | 3.2292 | 0.29221 | 6420 | Saltwater marshes | KSC-17-BRL | Impounded Areas | 1656.5505 | Kennedy Space Center | Not provided | Impounded Areas | Not provided. | 100% On-site Retention | Completed | 2014 | 2.444 | 150 | A | 1655 | $62,406 | Not provided | Not provided | $62,406 | N/A | Structural | 2013 | Banana River Lagoon | Not provided | Not provided | 100% Table 5 & TA | yes | 190.5614 | 2211.8421
9553 | Natural Lands | Banana River | N/A | BR1-2 | 0.67 | 0.72 | 0.071205 | 5.9082 | 0.53464 | 0.4207 | 0.03807 | 6460 | Mixed scrub-shrub wetland | KSC-17-BRL | Impounded Areas | 1656.5505 | Kennedy Space Center | Not provided | Impounded Areas | Not provided. | 100% On-site Retention | Completed | 2014 | 2.444 | 150 | A | 1655 | $62,406 | Not provided | Not provided | $62,406 | N/A | Structural | 2013 | Banana River Lagoon | Not provided | Not provided | 100% Table 5 & TA | yes | 84.3268 | 288.1579
9554 | Natural Lands | Banana River | N/A | BR1-2 | 0.67 | 0.72 | 0.61776 | 2.0812 | 0.21562 | 1.2857 | 0.1332 | 3200 | Shrub and Brushland | KSC-17-BRL | Impounded Areas | 1656.5505 | Kennedy Space Center | Not provided | Impounded Areas | Not provided. | 100% On-site Retention | Completed | 2014 | 2.444 | 150 | A | 1655 | $62,406 | Not provided | Not provided | $62,406 | N/A | Structural | 2013 | Banana River Lagoon | Not provided | Not provided | 100% Table 5 & TA | yes | 200 | 2500
9555 | Natural Lands | Banana River | N/A | BR1-2 | 0.67 | 0.72 | 0.30844 | 3.1838 | 0.27325 | 0.98201 | 0.084282 | 3200 | Shrub and Brushland | KSC-17-BRL | Impounded Areas | 1656.5505 | Kennedy Space Center | Not provided | Impounded Areas | Not provided. | 100% On-site Retention | Completed | 2014 | 2.444 | 150 | A | 1655 | $62,406 | Not provided | Not provided | $62,406 | N/A | Structural | 2013 | Banana River Lagoon | Not provided | Not provided | 100% Table 5 & TA | yes | 159.4832 | 1248.213
9556 | Natural Lands | Banana River | N/A | BR1-2 | 0.67 | 0.72 | 0.30774 | 3.1838 | 0.27325 | 0.97978 | 0.08409 | 6410 | Freshwater marshes | KSC-17-BRL | Impounded Areas | 1656.5505 | Kennedy Space Center | Not provided | Impounded Areas | Not provided. | 100% On-site Retention | Completed | 2014 | 2.444 | 150 | A | 1655 | $62,406 | Not provided | Not provided | $62,406 | N/A | Structural | 2013 | Banana River Lagoon | Not provided | Not provided | 100% Table 5 & TA | yes | 160.2119 | 1245.3759
9557 | Natural Lands | Banana River | N/A | BR1-2 | 0.67 | 0.72 | 0.0015842 | 3.1838 | 0.27325 | 0.0050438 | 0.00043289 | 6460 | Mixed scrub-shrub wetland | KSC-17-BRL | Impounded Areas | 1656.5505 | Kennedy Space Center | Not provided | Impounded Areas | Not provided. | 100% On-site Retention | Completed | 2014 | 2.444 | 150 | A | 1655 | $62,406 | Not provided | Not provided | $62,406 | N/A | Structural | 2013 | Banana River Lagoon | Not provided | Not provided | 100% Table 5 & TA | yes | 17.6535 | 6.4111
9558 | Natural Lands | Banana River | N/A | BR1-2 | 0.67 | 0.72 | 0.12755 | 5.9015 | 0.57863 | 0.75275 | 0.073806 | 5100 | Streams and waterways | KSC-17-BRL | Impounded Areas | 1656.5505 | Kennedy Space Center | Not provided | Impounded Areas | Not provided. | 100% On-site Retention | Completed | 2014 | 2.444 | 150 | A | 1655 | $62,406 | Not provided | Not provided | $62,406 | N/A | Structural | 2013 | Banana River Lagoon | Not provided | Not provided | 100% Table 5 & TA | yes | 121.2055 | 516.1898
9559 | Natural Lands | Banana River | N/A | BR1-2 | 0.67 | 0.72 | 0.040889 | 5.9015 | 0.57863 | 0.2413 | 0.02366 | 6420 | Saltwater marshes | KSC-17-BRL | Impounded Areas | 1656.5505 | Kennedy Space Center | Not provided | Impounded Areas | Not provided. | 100% On-site Retention | Completed | 2014 | 2.444 | 150 | A | 1655 | $62,406 | Not provided | Not provided | $62,406 | N/A | Structural | 2013 | Banana River Lagoon | Not provided | Not provided | 100% Table 5 & TA | yes | 70.5831 | 165.4719
9560 | Natural Lands | Banana River | N/A | BR1-2 | 0.67 | 0.72 | 0.12719 | 5.9015 | 0.57863 | 0.7506 | 0.073596 | 6460 | Mixed scrub-shrub wetland | KSC-17-BRL | Impounded Areas | 1656.5505 | Kennedy Space Center | Not provided | Impounded Areas | Not provided. | 100% On-site Retention | Completed | 2014 | 2.444 | 150 | A | 1655 | $62,406 | Not provided | Not provided | $62,406 | N/A | Structural | 2013 | Banana River Lagoon | Not provided | Not provided | 100% Table 5 & TA | yes | 95.7157 | 514.7155
9561 | Natural Lands | Banana River | N/A | BR1-2 | 0.67 | 0.72 | 0.32213 | 5.9015 | 0.57863 | 1.9011 | 0.1864 | 6500 | Non-vegetated Wetland | KSC-17-BRL | Impounded Areas | 1656.5505 | Kennedy Space Center | Not provided | Impounded Areas | Not provided. | 100% On-site Retention | Completed | 2014 | 2.444 | 150 | A | 1655 | $62,406 | Not provided | Not provided | $62,406 | N/A | Structural | 2013 | Banana River Lagoon | Not provided | Not provided | 100% Table 5 & TA | yes | 168.0914 | 1303.6228
9562 | Natural Lands | Banana River | N/A | BR1-2 | 0.67 | 0.72 | 0.18755 | 4.5489 | 0.24689 | 0.85313 | 0.046304 | 4110 | Pine flatwoods | KSC-17-BRL | Impounded Areas | 1656.5505 | Kennedy Space Center | Not provided | Impounded Areas | Not provided. | 100% On-site Retention | Completed | 2014 | 2.444 | 150 | A | 1655 | $62,406 | Not provided | Not provided | $62,406 | N/A | Structural | 2013 | Banana River Lagoon | Not provided | Not provided | 100% Table 5 & TA | yes | 140.6022 | 758.9754
9563 | Natural Lands | Banana River | N/A | BR1-2 | 0.67 | 0.72 | 0.00010851 | 4.5489 | 0.24689 | 0.00049358 | 2.6789e-05 | 6420 | Saltwater marshes | KSC-17-BRL | Impounded Areas | 1656.5505 | Kennedy Space Center | Not provided | Impounded Areas | Not provided. | 100% On-site Retention | Completed | 2014 | 2.444 | 150 | A | 1655 | $62,406 | Not provided | Not provided | $62,406 | N/A | Structural | 2013 | Banana River Lagoon | Not provided | Not provided | 100% Table 5 & TA | yes | 3.5234 | 0.4391
9564 | Natural Lands | Banana River | N/A | BR1-2 | 0.67 | 0.72 | 0.61776 | 3.4639 | 0.47696 | 2.1398 | 0.29465 | 6120 | Mangrove swamp | KSC-17-BRL | Impounded Areas | 1656.5505 | Kennedy Space Center | Not provided | Impounded Areas | Not provided. | 100% On-site Retention | Completed | 2014 | 2.444 | 150 | A | 1655 | $62,406 | Not provided | Not provided | $62,406 | N/A | Structural | 2013 | Banana River Lagoon | Not provided | Not provided | 100% Table 5 & TA | yes | 200 | 2500
9565 | Natural Lands | Banana River | N/A | BR1-2 | 0.67 | 0.72 | 0.0099201 | 5.3562 | 0.46297 | 0.053134 | 0.0045927 | 6420 | Saltwater marshes | KSC-17-BRL | Impounded Areas | 1656.5505 | Kennedy Space Center | Not provided | Impounded Areas | Not provided. | 100% On-site Retention | Completed | 2014 | 2.444 | 150 | A | 1655 | $62,406 | Not provided | Not provided | $62,406 | N/A | Structural | 2013 | Banana River Lagoon | Not provided | Not provided | 100% Table 5 & TA | yes | 32.1483 | 40.1452
9566 | Natural Lands | Banana River | N/A | BR1-2 | 0.67 | 0.72 | 0.60784 | 5.3562 | 0.46297 | 3.2558 | 0.28141 | 6460 | Mixed scrub-shrub wetland | KSC-17-BRL | Impounded Areas | 1656.5505 | Kennedy Space Center | Not provided | Impounded Areas | Not provided. | 100% On-site Retention | Completed | 2014 | 2.444 | 150 | A | 1655 | $62,406 | Not provided | Not provided | $62,406 | N/A | Structural | 2013 | Banana River Lagoon | Not provided | Not provided | 100% Table 5 & TA | yes | 195.005 | 2459.8548
9567 | Natural Lands | Banana River | N/A | BR1-2 | 0.67 | 0.72 | 0.34762 | 6.4896 | 0.63159 | 2.2559 | 0.21956 | 6410 | Freshwater marshes | KSC-17-BRL | Impounded Areas | 1656.5505 | Kennedy Space Center | Not provided | Impounded Areas | Not provided. | 100% On-site Retention | Completed | 2014 | 2.444 | 150 | A | 1655 | $62,406 | Not provided | Not provided | $62,406 | N/A | Structural | 2013 | Banana River Lagoon | Not provided | Not provided | 100% Table 5 & TA | yes | 222.7515 | 1406.7838
9568 | Natural Lands | Banana River | N/A | BR1-2 | 0.67 | 0.72 | 0.27014 | 6.4896 | 0.63159 | 1.7531 | 0.17062 | 6460 | Mixed scrub-shrub wetland | KSC-17-BRL | Impounded Areas | 1656.5505 | Kennedy Space Center | Not provided | Impounded Areas | Not provided. | 100% On-site Retention | Completed | 2014 | 2.444 | 150 | A | 1655 | $62,406 | Not provided | Not provided | $62,406 | N/A | Structural | 2013 | Banana River Lagoon | Not provided | Not provided | 100% Table 5 & TA | yes | 153.2722 | 1093.2162
9569 | Natural Lands | Banana River | N/A | BR1-2 | 0.67 | 0.72 | 0.0034421 | 3.9251 | 0.35328 | 0.013511 | 0.001216 | 6420 | Saltwater marshes | KSC-17-BRL | Impounded Areas | 1656.5505 | Kennedy Space Center | Not provided | Impounded Areas | Not provided. | 100% On-site Retention | Completed | 2014 | 2.444 | 150 | A | 1655 | $62,406 | Not provided | Not provided | $62,406 | N/A | Structural | 2013 | Banana River Lagoon | Not provided | Not provided | 100% Table 5 & TA | yes | 21.8265 | 13.9297
9570 | Natural Lands | Banana River | N/A | BR1-2 | 0.67 | 0.72 | 0.30675 | 3.6914 | 0.49988 | 1.1323 | 0.15334 | 6120 | Mangrove swamp | KSC-17-BRL | Impounded Areas | 1656.5505 | Kennedy Space Center | Not provided | Impounded Areas | Not provided. | 100% On-site Retention | Completed | 2014 | 2.444 | 150 | A | 1655 | $62,406 | Not provided | Not provided | $62,406 | N/A | Structural | 2013 | Banana River Lagoon | Not provided | Not provided | 100% Table 5 & TA | yes | 146.3673 | 1241.3833
9571 | Natural Lands | Banana River | N/A | BR1-2 | 0.67 | 0.72 | 0.30777 | 3.6914 | 0.49988 | 1.1361 | 0.15385 | 6420 | Saltwater marshes | KSC-17-BRL | Impounded Areas | 1656.5505 | Kennedy Space Center | Not provided | Impounded Areas | Not provided. | 100% On-site Retention | Completed | 2014 | 2.444 | 150 | A | 1655 | $62,406 | Not provided | Not provided | $62,406 | N/A | Structural | 2013 | Banana River Lagoon | Not provided | Not provided | 100% Table 5 & TA | yes | 169.8514 | 1245.4963
9572 | Natural Lands | Banana River | N/A | BR1-2 | 0.67 | 0.72 | 0.26428 | 5.4887 | 0.48066 | 1.4506 | 0.12703 | 6300 | Wetland Forested Mixed | KSC-17-BRL | Impounded Areas | 1656.5505 | Kennedy Space Center | Not provided | Impounded Areas | Not provided. | 100% On-site Retention | Completed | 2014 | 2.444 | 150 | A | 1655 | $62,406 | Not provided | Not provided | $62,406 | N/A | Structural | 2013 | Banana River Lagoon | Not provided | Not provided | 100% Table 5 & TA | yes | 148.7921 | 1069.5173
9573 | Natural Lands | Banana River | N/A | BR1-2 | 0.67 | 0.72 | 6.9046e-05 | 5.4887 | 0.48066 | 0.00037897 | 3.3188e-05 | 6420 | Saltwater marshes | KSC-17-BRL | Impounded Areas | 1656.5505 | Kennedy Space Center | Not provided | Impounded Areas | Not provided. | 100% On-site Retention | Completed | 2014 | 2.444 | 150 | A | 1655 | $62,406 | Not provided | Not provided | $62,406 | N/A | Structural | 2013 | Banana River Lagoon | Not provided | Not provided | 100% Table 5 & TA | yes | 4.8616 | 0.27942
9574 | Natural Lands | Banana River | N/A | BR1-2 | 0.67 | 0.72 | 0.0058318 | 5.4887 | 0.48066 | 0.032009 | 0.0028031 | 6460 | Mixed scrub-shrub wetland | KSC-17-BRL | Impounded Areas | 1656.5505 | Kennedy Space Center | Not provided | Impounded Areas | Not provided. | 100% On-site Retention | Completed | 2014 | 2.444 | 150 | A | 1655 | $62,406 | Not provided | Not provided | $62,406 | N/A | Structural | 2013 | Banana River Lagoon | Not provided | Not provided | 100% Table 5 & TA | yes | 30.7999 | 23.6005
9575 | Natural Lands | Banana River | N/A | BR1-2 | 0.67 | 0.72 | 0.31239 | 6.9638 | 0.67006 | 2.1755 | 0.20932 | 6120 | Mangrove swamp | KSC-17-BRL | Impounded Areas | 1656.5505 | Kennedy Space Center | Not provided | Impounded Areas | Not provided. | 100% On-site Retention | Completed | 2014 | 2.444 | 150 | A | 1655 | $62,406 | Not provided | Not provided | $62,406 | N/A | Structural | 2013 | Banana River Lagoon | Not provided | Not provided | 100% Table 5 & TA | yes | 162.5513 | 1264.2158
9576 | Natural Lands | Banana River | N/A | BR1-2 | 0.67 | 0.72 | 0.18468 | 6.9638 | 0.67006 | 1.286 | 0.12374 | 6410 | Freshwater marshes | KSC-17-BRL | Impounded Areas | 1656.5505 | Kennedy Space Center | Not provided | Impounded Areas | Not provided. | 100% On-site Retention | Completed | 2014 | 2.444 | 150 | A | 1655 | $62,406 | Not provided | Not provided | $62,406 | N/A | Structural | 2013 | Banana River Lagoon | Not provided | Not provided | 100% Table 5 & TA | yes | 155.2095 | 747.3542
9577 | Natural Lands | Banana River | N/A | BR1-2 | 0.67 | 0.72 | 0.012485 | 4.7864 | 0.39852 | 0.05976 | 0.0049757 | 6410 | Freshwater marshes | KSC-17-BRL | Impounded Areas | 1656.5505 | Kennedy Space Center | Not provided | Impounded Areas | Not provided. | 100% On-site Retention | Completed | 2014 | 2.444 | 150 | A | 1655 | $62,406 | Not provided | Not provided | $62,406 | N/A | Structural | 2013 | Banana River Lagoon | Not provided | Not provided | 100% Table 5 & TA | yes | 37.1298 | 50.5265
9578 | Natural Lands | Banana River | N/A | BR1-2 | 0.67 | 0.72 | 0.60528 | 4.7864 | 0.39852 | 2.8971 | 0.24121 | 6460 | Mixed scrub-shrub wetland | KSC-17-BRL | Impounded Areas | 1656.5505 | Kennedy Space Center | Not provided | Impounded Areas | Not provided. | 100% On-site Retention | Completed | 2014 | 2.444 | 150 | A | 1655 | $62,406 | Not provided | Not provided | $62,406 | N/A | Structural | 2013 | Banana River Lagoon | Not provided | Not provided | 100% Table 5 & TA | yes | 194.5568 | 2449.4735
9579 | Natural Lands | Banana River | N/A | BR1-2 | 0.67 | 0.72 | 0.61776 | 3.4462 | 0.40253 | 2.1289 | 0.24867 | 3200 | Shrub and Brushland | KSC-17-BRL | Impounded Areas | 1656.5505 | Kennedy Space Center | Not provided | Impounded Areas | Not provided. | 100% On-site Retention | Completed | 2014 | 2.444 | 150 | A | 1655 | $62,406 | Not provided | Not provided | $62,406 | N/A | Structural | 2013 | Banana River Lagoon | Not provided | Not provided | 100% Table 5 & TA | yes | 200 | 2500
9580 | Natural Lands | Banana River | N/A | BR1-2 | 0.67 | 0.72 | 1.7938e-05 | 5.3164 | 0.59478 | 9.5364e-05 | 1.0669e-05 | 3200 | Shrub and Brushland | KSC-17-BRL | Impounded Areas | 1656.5505 | Kennedy Space Center | Not provided | Impounded Areas | Not provided. | 100% On-site Retention | Completed | 2014 | 2.444 | 150 | A | 1655 | $62,406 | Not provided | Not provided | $62,406 | N/A | Structural | 2013 | Banana River Lagoon | Not provided | Not provided | 100% Table 5 & TA | yes | 3.4526 | 0.072592
9581 | Natural Lands | Banana River | N/A | BR1-2 | 0.67 | 0.72 | 0.012703 | 5.3164 | 0.59478 | 0.067535 | 0.0075556 | 4200 | Upland Hardwood Forest | KSC-17-BRL | Impounded Areas | 1656.5505 | Kennedy Space Center | Not provided | Impounded Areas | Not provided. | 100% On-site Retention | Completed | 2014 | 2.444 | 150 | A | 1655 | $62,406 | Not provided | Not provided | $62,406 | N/A | Structural | 2013 | Banana River Lagoon | Not provided | Not provided | 100% Table 5 & TA | yes | 54.0709 | 51.408
9582 | Natural Lands | Banana River | N/A | BR1-2 | 0.67 | 0.72 | 0.10343 | 5.3164 | 0.59478 | 0.54989 | 0.061519 | 4200 | Upland Hardwood Forest | KSC-17-BRL | Impounded Areas | 1656.5505 | Kennedy Space Center | Not provided | Impounded Areas | Not provided. | 100% On-site Retention | Completed | 2014 | 2.444 | 150 | A | 1655 | $62,406 | Not provided | Not provided | $62,406 | N/A | Structural | 2013 | Banana River Lagoon | Not provided | Not provided | 100% Table 5 & TA | yes | 114.7244 | 418.5775
9583 | Natural Lands | Banana River | N/A | BR1-2 | 0.67 | 0.72 | 0.11273 | 5.3164 | 0.59478 | 0.59932 | 0.06705 | 6120 | Mangrove swamp | KSC-17-BRL | Impounded Areas | 1656.5505 | Kennedy Space Center | Not provided | Impounded Areas | Not provided. | 100% On-site Retention | Completed | 2014 | 2.444 | 150 | A | 1655 | $62,406 | Not provided | Not provided | $62,406 | N/A | Structural | 2013 | Banana River Lagoon | Not provided | Not provided | 100% Table 5 & TA | yes | 96.5963 | 456.2062
9584 | Natural Lands | Banana River | N/A | BR1-2 | 0.67 | 0.72 | 0.047156 | 5.3164 | 0.59478 | 0.2507 | 0.028048 | 6410 | Freshwater marshes | KSC-17-BRL | Impounded Areas | 1656.5505 | Kennedy Space Center | Not provided | Impounded Areas | Not provided. | 100% On-site Retention | Completed | 2014 | 2.444 | 150 | A | 1655 | $62,406 | Not provided | Not provided | $62,406 | N/A | Structural | 2013 | Banana River Lagoon | Not provided | Not provided | 100% Table 5 & TA | yes | 56.4211 | 190.835
9585 | Natural Lands | Banana River | N/A | BR1-2 | 0.67 | 0.72 | 0.54332 | 4.571 | 0.26322 | 2.4835 | 0.14301 | 4110 | Pine flatwoods | KSC-17-BRL | Impounded Areas | 1656.5505 | Kennedy Space Center | Not provided | Impounded Areas | Not provided. | 100% On-site Retention | Completed | 2014 | 2.444 | 150 | A | 1655 | $62,406 | Not provided | Not provided | $62,406 | N/A | Structural | 2013 | Banana River Lagoon | Not provided | Not provided | 100% Table 5 & TA | yes | 185.708 | 2198.7294
9586 | Natural Lands | Banana River | N/A | BR1-2 | 0.67 | 0.72 | 0.042738 | 4.571 | 0.26322 | 0.19536 | 0.011249 | 6420 | Saltwater marshes | KSC-17-BRL | Impounded Areas | 1656.5505 | Kennedy Space Center | Not provided | Impounded Areas | Not provided. | 100% On-site Retention | Completed | 2014 | 2.444 | 150 | A | 1655 | $62,406 | Not provided | Not provided | $62,406 | N/A | Structural | 2013 | Banana River Lagoon | Not provided | Not provided | 100% Table 5 & TA | yes | 64.1242 | 172.9537
9587 | Natural Lands | Banana River | N/A | BR1-2 | 0.67 | 0.72 | 0.031708 | 4.571 | 0.26322 | 0.14494 | 0.0083461 | 6420 | Saltwater marshes | KSC-17-BRL | Impounded Areas | 1656.5505 | Kennedy Space Center | Not provided | Impounded Areas | Not provided. | 100% On-site Retention | Completed | 2014 | 2.444 | 150 | A | 1655 | $62,406 | Not provided | Not provided | $62,406 | N/A | Structural | 2013 | Banana River Lagoon | Not provided | Not provided | 100% Table 5 & TA | yes | 91.0382 | 128.3169
9588 | Natural Lands | Banana River | N/A | BR1-2 | 0.67 | 0.72 | 0.30242 | 5.9373 | 0.56455 | 1.7955 | 0.17073 | 6420 | Saltwater marshes | KSC-17-BRL | Impounded Areas | 1656.5505 | Kennedy Space Center | Not provided | Impounded Areas | Not provided. | 100% On-site Retention | Completed | 2014 | 2.444 | 150 | A | 1655 | $62,406 | Not provided | Not provided | $62,406 | N/A | Structural | 2013 | Banana River Lagoon | Not provided | Not provided | 100% Table 5 & TA | yes | 152.4086 | 1223.8328
9589 | Natural Lands | Banana River | N/A | BR1-2 | 0.67 | 0.72 | 0.087695 | 5.9373 | 0.56455 | 0.52067 | 0.049508 | 6460 | Mixed scrub-shrub wetland | KSC-17-BRL | Impounded Areas | 1656.5505 | Kennedy Space Center | Not provided | Impounded Areas | Not provided. | 100% On-site Retention | Completed | 2014 | 2.444 | 150 | A | 1655 | $62,406 | Not provided | Not provided | $62,406 | N/A | Structural | 2013 | Banana River Lagoon | Not provided | Not provided | 100% Table 5 & TA | yes | 128.0016 | 354.8904
9590 | Natural Lands | Banana River | N/A | BR1-2 | 0.67 | 0.72 | 0.11147 | 5.6116 | 0.52247 | 0.62555 | 0.058242 | 6120 | Mangrove swamp | KSC-17-BRL | Impounded Areas | 1656.5505 | Kennedy Space Center | Not provided | Impounded Areas | Not provided. | 100% On-site Retention | Completed | 2014 | 2.444 | 150 | A | 1655 | $62,406 | Not provided | Not provided | $62,406 | N/A | Structural | 2013 | Banana River Lagoon | Not provided | Not provided | 100% Table 5 & TA | yes | 133.6304 | 451.1222
9591 | Natural Lands | Banana River | N/A | BR1-2 | 0.67 | 0.72 | 0.35865 | 5.6116 | 0.52247 | 2.0126 | 0.18739 | 6420 | Saltwater marshes | KSC-17-BRL | Impounded Areas | 1656.5505 | Kennedy Space Center | Not provided | Impounded Areas | Not provided. | 100% On-site Retention | Completed | 2014 | 2.444 | 150 | A | 1655 | $62,406 | Not provided | Not provided | $62,406 | N/A | Structural | 2013 | Banana River Lagoon | Not provided | Not provided | 100% Table 5 & TA | yes | 167.1032 | 1451.4245
9592 | Natural Lands | Banana River | N/A | BR1-2 | 0.67 | 0.72 | 0.001392 | 4.7201 | 0.4424 | 0.0065703 | 0.00061582 | 3100 | Herbaceous Dry Prairie | KSC-17-BRL | Impounded Areas | 1656.5505 | Kennedy Space Center | Not provided | Impounded Areas | Not provided. | 100% On-site Retention | Completed | 2014 | 2.444 | 150 | A | 1655 | $62,406 | Not provided | Not provided | $62,406 | N/A | Structural | 2013 | Banana River Lagoon | Not provided | Not provided | 100% Table 5 & TA | yes | 11.9972 | 5.6332
9593 | Natural Lands | Banana River | N/A | BR1-2 | 0.67 | 0.72 | 0.11525 | 4.7201 | 0.4424 | 0.54399 | 0.050987 | 3200 | Shrub and Brushland | KSC-17-BRL | Impounded Areas | 1656.5505 | Kennedy Space Center | Not provided | Impounded Areas | Not provided. | 100% On-site Retention | Completed | 2014 | 2.444 | 150 | A | 1655 | $62,406 | Not provided | Not provided | $62,406 | N/A | Structural | 2013 | Banana River Lagoon | Not provided | Not provided | 100% Table 5 & TA | yes | 106.7736 | 466.4016
9594 | Natural Lands | Banana River | N/A | BR1-2 | 0.67 | 0.72 | 0.014352 | 4.7201 | 0.4424 | 0.067741 | 0.0063492 | 6410 | Freshwater marshes | KSC-17-BRL | Impounded Areas | 1656.5505 | Kennedy Space Center | Not provided | Impounded Areas | Not provided. | 100% On-site Retention | Completed | 2014 | 2.444 | 150 | A | 1655 | $62,406 | Not provided | Not provided | $62,406 | N/A | Structural | 2013 | Banana River Lagoon | Not provided | Not provided | 100% Table 5 & TA | yes | 45.2002 | 58.0789
9595 | Natural Lands | Banana River | N/A | BR1-2 | 0.67 | 0.72 | 0.3993 | 5.406 | 0.46982 | 2.1586 | 0.1876 | 6300 | Wetland Forested Mixed | KSC-17-BRL | Impounded Areas | 1656.5505 | Kennedy Space Center | Not provided | Impounded Areas | Not provided. | 100% On-site Retention | Completed | 2014 | 2.444 | 150 | A | 1655 | $62,406 | Not provided | Not provided | $62,406 | N/A | Structural | 2013 | Banana River Lagoon | Not provided | Not provided | 100% Table 5 & TA | yes | 190.0003 | 1615.8906
9596 | Natural Lands | Banana River | N/A | BR1-2 | 0.67 | 0.72 | 0.15728 | 5.406 | 0.46982 | 0.85027 | 0.073895 | 6460 | Mixed scrub-shrub wetland | KSC-17-BRL | Impounded Areas | 1656.5505 | Kennedy Space Center | Not provided | Impounded Areas | Not provided. | 100% On-site Retention | Completed | 2014 | 2.444 | 150 | A | 1655 | $62,406 | Not provided | Not provided | $62,406 | N/A | Structural | 2013 | Banana River Lagoon | Not provided | Not provided | 100% Table 5 & TA | yes | 112.4344 | 636.4974
9597 | Natural Lands | Banana River | N/A | BR1-2 | 0.67 | 0.72 | 0.43092 | 6.837 | 0.6811 | 2.9462 | 0.2935 | 6120 | Mangrove swamp | KSC-17-BRL | Impounded Areas | 1656.5505 | Kennedy Space Center | Not provided | Impounded Areas | Not provided. | 100% On-site Retention | Completed | 2014 | 2.444 | 150 | A | 1655 | $62,406 | Not provided | Not provided | $62,406 | N/A | Structural | 2013 | Banana River Lagoon | Not provided | Not provided | 100% Table 5 & TA | yes | 279.5152 | 1743.8713
9598 | Natural Lands | Banana River | N/A | BR1-2 | 0.67 | 0.72 | 0.18684 | 6.837 | 0.6811 | 1.2774 | 0.12726 | 6410 | Freshwater marshes | KSC-17-BRL | Impounded Areas | 1656.5505 | Kennedy Space Center | Not provided | Impounded Areas | Not provided. | 100% On-site Retention | Completed | 2014 | 2.444 | 150 | A | 1655 | $62,406 | Not provided | Not provided | $62,406 | N/A | Structural | 2013 | Banana River Lagoon | Not provided | Not provided | 100% Table 5 & TA | yes | 126.414 | 756.1287
9599 | Natural Lands | Banana River | N/A | BR1-2 | 0.67 | 0.72 | 0.15762 | 6.9981 | 0.66899 | 1.1031 | 0.10545 | 6120 | Mangrove swamp | KSC-17-BRL | Impounded Areas | 1656.5505 | Kennedy Space Center | Not provided | Impounded Areas | Not provided. | 100% On-site Retention | Completed | 2014 | 2.444 | 150 | A | 1655 | $62,406 | Not provided | Not provided | $62,406 | N/A | Structural | 2013 | Banana River Lagoon | Not provided | Not provided | 100% Table 5 & TA | yes | 110.376 | 637.8768
9600 | Natural Lands | Banana River | N/A | BR1-2 | 0.67 | 0.72 | 0.44543 | 6.9981 | 0.66899 | 3.1171 | 0.29799 | 6410 | Freshwater marshes | KSC-17-BRL | Impounded Areas | 1656.5505 | Kennedy Space Center | Not provided | Impounded Areas | Not provided. | 100% On-site Retention | Completed | 2014 | 2.444 | 150 | A | 1655 | $62,406 | Not provided | Not provided | $62,406 | N/A | Structural | 2013 | Banana River Lagoon | Not provided | Not provided | 100% Table 5 & TA | yes | 198.0244 | 1802.5806
9601 | Natural Lands | Banana River | N/A | BR1-2 | 0.67 | 0.72 | 0.014713 | 6.9981 | 0.66899 | 0.10297 | 0.0098431 | 6460 | Mixed scrub-shrub wetland | KSC-17-BRL | Impounded Areas | 1656.5505 | Kennedy Space Center | Not provided | Impounded Areas | Not provided. | 100% On-site Retention | Completed | 2014 | 2.444 | 150 | A | 1655 | $62,406 | Not provided | Not provided | $62,406 | N/A | Structural | 2013 | Banana River Lagoon | Not provided | Not provided | 100% Table 5 & TA | yes | 34.3344 | 59.5426
9602 | Natural Lands | Banana River | N/A | BR1-2 | 0.67 | 0.72 | 0.40688 | 6.4505 | 0.62732 | 2.6246 | 0.25525 | 6120 | Mangrove swamp | KSC-17-BRL | Impounded Areas | 1656.5505 | Kennedy Space Center | Not provided | Impounded Areas | Not provided. | 100% On-site Retention | Completed | 2014 | 2.444 | 150 | A | 1655 | $62,406 | Not provided | Not provided | $62,406 | N/A | Structural | 2013 | Banana River Lagoon | Not provided | Not provided | 100% Table 5 & TA | yes | 203.99 | 1646.5946
9603 | Natural Lands | Banana River | N/A | BR1-2 | 0.67 | 0.72 | 0.21088 | 6.4505 | 0.62732 | 1.3603 | 0.13229 | 6410 | Freshwater marshes | KSC-17-BRL | Impounded Areas | 1656.5505 | Kennedy Space Center | Not provided | Impounded Areas | Not provided. | 100% On-site Retention | Completed | 2014 | 2.444 | 150 | A | 1655 | $62,406 | Not provided | Not provided | $62,406 | N/A | Structural | 2013 | Banana River Lagoon | Not provided | Not provided | 100% Table 5 & TA | yes | 113.1449 | 853.4054
9604 | Natural Lands | Banana River | N/A | BR1-2 | 0.67 | 0.72 | 0.34609 | 6.7376 | 0.6828 | 2.3318 | 0.23631 | 6170 | Mixed wetland hardwoods | KSC-17-BRL | Impounded Areas | 1656.5505 | Kennedy Space Center | Not provided | Impounded Areas | Not provided. | 100% On-site Retention | Completed | 2014 | 2.444 | 150 | A | 1655 | $62,406 | Not provided | Not provided | $62,406 | N/A | Structural | 2013 | Banana River Lagoon | Not provided | Not provided | 100% Table 5 & TA | yes | 161.5162 | 1400.5847
9605 | Natural Lands | Banana River | N/A | BR1-2 | 0.67 | 0.72 | 2.3065e-05 | 5.5104 | 0.61989 | 0.0001271 | 1.4298e-05 | 6120 | Mangrove swamp | KSC-17-BRL | Impounded Areas | 1656.5505 | Kennedy Space Center | Not provided | Impounded Areas | Not provided. | 100% On-site Retention | Completed | 2014 | 2.444 | 150 | A | 1655 | $62,406 | Not provided | Not provided | $62,406 | N/A | Structural | 2013 | Banana River Lagoon | Not provided | Not provided | 100% Table 5 & TA | yes | 2.5164 | 0.09334
9606 | Natural Lands | Banana River | N/A | BR1-2 | 0.67 | 0.72 | 0.61774 | 5.5104 | 0.61989 | 3.404 | 0.38293 | 6170 | Mixed wetland hardwoods | KSC-17-BRL | Impounded Areas | 1656.5505 | Kennedy Space Center | Not provided | Impounded Areas | Not provided. | 100% On-site Retention | Completed | 2014 | 2.444 | 150 | A | 1655 | $62,406 | Not provided | Not provided | $62,406 | N/A | Structural | 2013 | Banana River Lagoon | Not provided | Not provided | 100% Table 5 & TA | yes | 199.8541 | 2499.9067
9607 | Natural Lands | Banana River | N/A | BR1-2 | 0.67 | 0.72 | 0.066007 | 3.0989 | 0.32084 | 0.20455 | 0.021178 | 4200 | Upland Hardwood Forest | KSC-17-BRL | Impounded Areas | 1656.5505 | Kennedy Space Center | Not provided | Impounded Areas | Not provided. | 100% On-site Retention | Completed | 2014 | 2.444 | 150 | A | 1655 | $62,406 | Not provided | Not provided | $62,406 | N/A | Structural | 2013 | Banana River Lagoon | Not provided | Not provided | 100% Table 5 & TA | yes | 132.5121 | 267.1199
9608 | Natural Lands | Banana River | N/A | BR1-2 | 0.67 | 0.72 | 0.1395 | 3.0989 | 0.32084 | 0.4323 | 0.044759 | 6170 | Mixed wetland hardwoods | KSC-17-BRL | Impounded Areas | 1656.5505 | Kennedy Space Center | Not provided | Impounded Areas | Not provided. | 100% On-site Retention | Completed | 2014 | 2.444 | 150 | A | 1655 | $62,406 | Not provided | Not provided | $62,406 | N/A | Structural | 2013 | Banana River Lagoon | Not provided | Not provided | 100% Table 5 & TA | yes | 96.5513 | 564.5467
9609 | Natural Lands | Banana River | N/A | BR1-2 | 0.67 | 0.72 | 0.04589 | 1.8342 | 0.14762 | 0.084172 | 0.006774 | 5400 | Bays and estuaries | KSC-17-BRL | Impounded Areas | 1656.5505 | Kennedy Space Center | Not provided | Impounded Areas | Not provided. | 100% On-site Retention | Completed | 2014 | 2.444 | 150 | A | 1655 | $62,406 | Not provided | Not provided | $62,406 | N/A | Structural | 2013 | Banana River Lagoon | Not provided | Not provided | 100% Table 5 & TA | yes | 120.9745 | 185.7089
9610 | Natural Lands | Banana River | N/A | BR1-2 | 0.67 | 0.72 | 0.23689 | 1.8342 | 0.14762 | 0.4345 | 0.034968 | 6420 | Saltwater marshes | KSC-17-BRL | Impounded Areas | 1656.5505 | Kennedy Space Center | Not provided | Impounded Areas | Not provided. | 100% On-site Retention | Completed | 2014 | 2.444 | 150 | A | 1655 | $62,406 | Not provided | Not provided | $62,406 | N/A | Structural | 2013 | Banana River Lagoon | Not provided | Not provided | 100% Table 5 & TA | yes | 145.4053 | 958.6457
9611 | Natural Lands | Banana River | N/A | BR1-2 | 0.67 | 0.72 | 0.4306 | 6.1737 | 0.56927 | 2.6584 | 0.24513 | 6420 | Saltwater marshes | KSC-17-BRL | Impounded Areas | 1656.5505 | Kennedy Space Center | Not provided | Impounded Areas | Not provided. | 100% On-site Retention | Completed | 2014 | 2.444 | 150 | A | 1655 | $62,406 | Not provided | Not provided | $62,406 | N/A | Structural | 2013 | Banana River Lagoon | Not provided | Not provided | 100% Table 5 & TA | yes | 180.2431 | 1742.587
9612 | Natural Lands | Banana River | N/A | BR1-2 | 0.67 | 0.72 | 0.15207 | 6.1737 | 0.56927 | 0.93882 | 0.086567 | 6460 | Mixed scrub-shrub wetland | KSC-17-BRL | Impounded Areas | 1656.5505 | Kennedy Space Center | Not provided | Impounded Areas | Not provided. | 100% On-site Retention | Completed | 2014 | 2.444 | 150 | A | 1655 | $62,406 | Not provided | Not provided | $62,406 | N/A | Structural | 2013 | Banana River Lagoon | Not provided | Not provided | 100% Table 5 & TA | yes | 120.9609 | 615.3922
9613 | Natural Lands | Banana River | N/A | BR1-2 | 0.67 | 0.72 | 0.11001 | 4.5105 | 0.24218 | 0.49618 | 0.026641 | 4110 | Pine flatwoods | KSC-17-BRL | Impounded Areas | 1656.5505 | Kennedy Space Center | Not provided | Impounded Areas | Not provided. | 100% On-site Retention | Completed | 2014 | 2.444 | 150 | A | 1655 | $62,406 | Not provided | Not provided | $62,406 | N/A | Structural | 2013 | Banana River Lagoon | Not provided | Not provided | 100% Table 5 & TA | yes | 102.3033 | 445.1795
9614 | Natural Lands | Banana River | N/A | BR1-2 | 0.67 | 0.72 | 0.18054 | 1.8292 | 0.17727 | 0.33026 | 0.032006 | 3200 | Shrub and Brushland | KSC-17-BRL | Impounded Areas | 1656.5505 | Kennedy Space Center | Not provided | Impounded Areas | Not provided. | 100% On-site Retention | Completed | 2014 | 2.444 | 150 | A | 1655 | $62,406 | Not provided | Not provided | $62,406 | N/A | Structural | 2013 | Banana River Lagoon | Not provided | Not provided | 100% Table 5 & TA | yes | 128.1956 | 730.6375
9615 | Natural Lands | Banana River | N/A | BR1-2 | 0.67 | 0.72 | 0.01399 | 1.8292 | 0.17727 | 0.025591 | 0.0024801 | 6460 | Mixed scrub-shrub wetland | KSC-17-BRL | Impounded Areas | 1656.5505 | Kennedy Space Center | Not provided | Impounded Areas | Not provided. | 100% On-site Retention | Completed | 2014 | 2.444 | 150 | A | 1655 | $62,406 | Not provided | Not provided | $62,406 | N/A | Structural | 2013 | Banana River Lagoon | Not provided | Not provided | 100% Table 5 & TA | yes | 41.1173 | 56.6153
9616 | Natural Lands | Banana River | N/A | BR1-2 | 0.67 | 0.72 | 0.15139 | 5.9805 | 0.55094 | 0.90539 | 0.083407 | 6120 | Mangrove swamp | KSC-17-BRL | Impounded Areas | 1656.5505 | Kennedy Space Center | Not provided | Impounded Areas | Not provided. | 100% On-site Retention | Completed | 2014 | 2.444 | 150 | A | 1655 | $62,406 | Not provided | Not provided | $62,406 | N/A | Structural | 2013 | Banana River Lagoon | Not provided | Not provided | 100% Table 5 & TA | yes | 127.8396 | 612.6559
9617 | Natural Lands | Banana River | N/A | BR1-2 | 0.67 | 0.72 | 0.42548 | 5.9805 | 0.55094 | 2.5446 | 0.23441 | 6420 | Saltwater marshes | KSC-17-BRL | Impounded Areas | 1656.5505 | Kennedy Space Center | Not provided | Impounded Areas | Not provided. | 100% On-site Retention | Completed | 2014 | 2.444 | 150 | A | 1655 | $62,406 | Not provided | Not provided | $62,406 | N/A | Structural | 2013 | Banana River Lagoon | Not provided | Not provided | 100% Table 5 & TA | yes | 172.7786 | 1721.8373
9618 | Natural Lands | Banana River | N/A | BR1-2 | 0.67 | 0.72 | 0.00090631 | 7.0107 | 0.86485 | 0.0063539 | 0.00078383 | 3100 | Herbaceous Dry Prairie | KSC-17-BRL | Impounded Areas | 1656.5505 | Kennedy Space Center | Not provided | Impounded Areas | Not provided. | 100% On-site Retention | Completed | 2014 | 2.444 | 150 | A | 1655 | $62,406 | Not provided | Not provided | $62,406 | N/A | Structural | 2013 | Banana River Lagoon | Not provided | Not provided | 100% Table 5 & TA | yes | 9.3163 | 3.6677
9619 | Natural Lands | Banana River | N/A | BR1-2 | 0.67 | 0.72 | 0.0046086 | 6.0682 | 0.60436 | 0.027966 | 0.0027853 | 3100 | Herbaceous Dry Prairie | KSC-17-BRL | Impounded Areas | 1656.5505 | Kennedy Space Center | Not provided | Impounded Areas | Not provided. | 100% On-site Retention | Completed | 2014 | 2.444 | 150 | A | 1655 | $62,406 | Not provided | Not provided | $62,406 | N/A | Structural | 2013 | Banana River Lagoon | Not provided | Not provided | 100% Table 5 & TA | yes | 37.6095 | 18.6505
9620 | Natural Lands | Banana River | N/A | BR1-2 | 0.67 | 0.72 | 0.0017333 | 6.0682 | 0.60436 | 0.010518 | 0.0010476 | 6420 | Saltwater marshes | KSC-17-BRL | Impounded Areas | 1656.5505 | Kennedy Space Center | Not provided | Impounded Areas | Not provided. | 100% On-site Retention | Completed | 2014 | 2.444 | 150 | A | 1655 | $62,406 | Not provided | Not provided | $62,406 | N/A | Structural | 2013 | Banana River Lagoon | Not provided | Not provided | 100% Table 5 & TA | yes | 15.4532 | 7.0146
9621 | Natural Lands | Banana River | N/A | BR1-2 | 0.67 | 0.72 | 0.15283 | 6.0682 | 0.60436 | 0.92738 | 0.092362 | 6460 | Mixed scrub-shrub wetland | KSC-17-BRL | Impounded Areas | 1656.5505 | Kennedy Space Center | Not provided | Impounded Areas | Not provided. | 100% On-site Retention | Completed | 2014 | 2.444 | 150 | A | 1655 | $62,406 | Not provided | Not provided | $62,406 | N/A | Structural | 2013 | Banana River Lagoon | Not provided | Not provided | 100% Table 5 & TA | yes | 103.2903 | 618.4647
9622 | Natural Lands | Banana River | N/A | BR1-2 | 0.67 | 0.72 | 0.5497 | 3.4746 | 0.22262 | 1.91 | 0.12238 | 6410 | Freshwater marshes | KSC-17-BRL | Impounded Areas | 1656.5505 | Kennedy Space Center | Not provided | Impounded Areas | Not provided. | 100% On-site Retention | Completed | 2014 | 2.444 | 150 | A | 1655 | $62,406 | Not provided | Not provided | $62,406 | N/A | Structural | 2013 | Banana River Lagoon | Not provided | Not provided | 100% Table 5 & TA | yes | 188.555 | 2224.5458
9623 | Natural Lands | Banana River | N/A | BR1-2 | 0.67 | 0.72 | 0.068066 | 3.4746 | 0.22262 | 0.2365 | 0.015153 | 6460 | Mixed scrub-shrub wetland | KSC-17-BRL | Impounded Areas | 1656.5505 | Kennedy Space Center | Not provided | Impounded Areas | Not provided. | 100% On-site Retention | Completed | 2014 | 2.444 | 150 | A | 1655 | $62,406 | Not provided | Not provided | $62,406 | N/A | Structural | 2013 | Banana River Lagoon | Not provided | Not provided | 100% Table 5 & TA | yes | 126.5645 | 275.4542
9624 | Natural Lands | Banana River | N/A | BR1-2 | 0.67 | 0.72 | 0.40697 | 6.7986 | 0.64154 | 2.7668 | 0.26109 | 6410 | Freshwater marshes | KSC-17-BRL | Impounded Areas | 1656.5505 | Kennedy Space Center | Not provided | Impounded Areas | Not provided. | 100% On-site Retention | Completed | 2014 | 2.444 | 150 | A | 1655 | $62,406 | Not provided | Not provided | $62,406 | N/A | Structural | 2013 | Banana River Lagoon | Not provided | Not provided | 100% Table 5 & TA | yes | 161.0941 | 1646.9555
9625 | Natural Lands | Banana River | N/A | BR1-2 | 0.67 | 0.72 | 0.21079 | 6.7986 | 0.64154 | 1.4331 | 0.13523 | 6460 | Mixed scrub-shrub wetland | KSC-17-BRL | Impounded Areas | 1656.5505 | Kennedy Space Center | Not provided | Impounded Areas | Not provided. | 100% On-site Retention | Completed | 2014 | 2.444 | 150 | A | 1655 | $62,406 | Not provided | Not provided | $62,406 | N/A | Structural | 2013 | Banana River Lagoon | Not provided | Not provided | 100% Table 5 & TA | yes | 156.0972 | 853.0445
9626 | Natural Lands | Banana River | N/A | BR1-2 | 0.67 | 0.72 | 0.046096 | 5.491 | 0.47773 | 0.25311 | 0.022022 | 6460 | Mixed scrub-shrub wetland | KSC-17-BRL | Impounded Areas | 1656.5505 | Kennedy Space Center | Not provided | Impounded Areas | Not provided. | 100% On-site Retention | Completed | 2014 | 2.444 | 150 | A | 1655 | $62,406 | Not provided | Not provided | $62,406 | N/A | Structural | 2013 | Banana River Lagoon | Not provided | Not provided | 100% Table 5 & TA | yes | 72.4563 | 186.5439
9627 | Natural Lands | Banana River | N/A | BR1-2 | 0.67 | 0.72 | 0.55589 | 4.5011 | 0.52853 | 2.5022 | 0.29381 | 3200 | Shrub and Brushland | KSC-17-BRL | Impounded Areas | 1656.5505 | Kennedy Space Center | Not provided | Impounded Areas | Not provided. | 100% On-site Retention | Completed | 2014 | 2.444 | 150 | A | 1655 | $62,406 | Not provided | Not provided | $62,406 | N/A | Structural | 2013 | Banana River Lagoon | Not provided | Not provided | 100% Table 5 & TA | yes | 189.0133 | 2249.6234
9628 | Natural Lands | Banana River | N/A | BR1-2 | 0.67 | 0.72 | 0.061869 | 4.5011 | 0.52853 | 0.27848 | 0.0327 | 6410 | Freshwater marshes | KSC-17-BRL | Impounded Areas | 1656.5505 | Kennedy Space Center | Not provided | Impounded Areas | Not provided. | 100% On-site Retention | Completed | 2014 | 2.444 | 150 | A | 1655 | $62,406 | Not provided | Not provided | $62,406 | N/A | Structural | 2013 | Banana River Lagoon | Not provided | Not provided | 100% Table 5 & TA | yes | 82.8836 | 250.3766
9629 | Natural Lands | Banana River | N/A | BR1-2 | 0.67 | 0.72 | 0.38863 | 4.9884 | 0.47235 | 1.9386 | 0.18357 | 6420 | Saltwater marshes | KSC-17-BRL | Impounded Areas | 1656.5505 | Kennedy Space Center | Not provided | Impounded Areas | Not provided. | 100% On-site Retention | Completed | 2014 | 2.444 | 150 | A | 1655 | $62,406 | Not provided | Not provided | $62,406 | N/A | Structural | 2013 | Banana River Lagoon | Not provided | Not provided | 100% Table 5 & TA | yes | 173.251 | 1572.7166
9630 | Kennedy Space Center | Banana River | N/A | BR1-2 | 0.67 | 0.72 | 0.10844 | 4.9884 | 0.47235 | 0.54093 | 0.051221 | 7430 | Spoil areas | KSC-17-BRL | Impounded Areas | 1656.5505 | Kennedy Space Center | Not provided | Impounded Areas | Not provided. | 100% On-site Retention | Completed | 2014 | 2.444 | 150 | A | 1655 | $62,406 | Not provided | Not provided | $62,406 | N/A | Structural | 2013 | Banana River Lagoon | Not provided | Not provided | 100% Table 5 & TA | yes | 128.8396 | 438.8376
9631 | Natural Lands | Banana River | N/A | BR1-2 | 0.67 | 0.72 | 0.066952 | 5.3931 | 0.45651 | 0.36108 | 0.030564 | 4110 | Pine flatwoods | KSC-17-BRL | Impounded Areas | 1656.5505 | Kennedy Space Center | Not provided | Impounded Areas | Not provided. | 100% On-site Retention | Completed | 2014 | 2.444 | 150 | A | 1655 | $62,406 | Not provided | Not provided | $62,406 | N/A | Structural | 2013 | Banana River Lagoon | Not provided | Not provided | 100% Table 5 & TA | yes | 185.6127 | 270.9452
9632 | Natural Lands | Banana River | N/A | BR1-2 | 0.67 | 0.72 | 0.55081 | 5.3931 | 0.45651 | 2.9706 | 0.25145 | 6420 | Saltwater marshes | KSC-17-BRL | Impounded Areas | 1656.5505 | Kennedy Space Center | Not provided | Impounded Areas | Not provided. | 100% On-site Retention | Completed | 2014 | 2.444 | 150 | A | 1655 | $62,406 | Not provided | Not provided | $62,406 | N/A | Structural | 2013 | Banana River Lagoon | Not provided | Not provided | 100% Table 5 & TA | yes | 185.6453 | 2229.0548
9633 | Natural Lands | Banana River | N/A | BR1-2 | 0.67 | 0.72 | 0.040991 | 1.2194 | 0.11484 | 0.049984 | 0.0047075 | 6120 | Mangrove swamp | KSC-17-BRL | Impounded Areas | 1656.5505 | Kennedy Space Center | Not provided | Impounded Areas | Not provided. | 100% On-site Retention | Completed | 2014 | 2.444 | 150 | A | 1655 | $62,406 | Not provided | Not provided | $62,406 | N/A | Structural | 2013 | Banana River Lagoon | Not provided | Not provided | 100% Table 5 & TA | yes | 67.6701 | 165.8835
9634 | Natural Lands | Banana River | N/A | BR1-2 | 0.67 | 0.72 | 0.37351 | 4.6824 | 0.26373 | 1.7489 | 0.098504 | 4110 | Pine flatwoods | KSC-17-BRL | Impounded Areas | 1656.5505 | Kennedy Space Center | Not provided | Impounded Areas | Not provided. | 100% On-site Retention | Completed | 2014 | 2.444 | 150 | A | 1655 | $62,406 | Not provided | Not provided | $62,406 | N/A | Structural | 2013 | Banana River Lagoon | Not provided | Not provided | 100% Table 5 & TA | yes | 151.5526 | 1511.5286
9635 | Natural Lands | Banana River | N/A | BR1-2 | 0.67 | 0.72 | 0.029641 | 1.4822 | 0.14503 | 0.043933 | 0.0042988 | 6420 | Saltwater marshes | KSC-17-BRL | Impounded Areas | 1656.5505 | Kennedy Space Center | Not provided | Impounded Areas | Not provided. | 100% On-site Retention | Completed | 2014 | 2.444 | 150 | A | 1655 | $62,406 | Not provided | Not provided | $62,406 | N/A | Structural | 2013 | Banana River Lagoon | Not provided | Not provided | 100% Table 5 & TA | yes | 53.5396 | 119.9528
9636 | Kennedy Space Center | Banana River | N/A | BR1-2 | 0.67 | 0.72 | 0.075547 | 1.4822 | 0.14503 | 0.11197 | 0.010957 | 7430 | Spoil areas | KSC-17-BRL | Impounded Areas | 1656.5505 | Kennedy Space Center | Not provided | Impounded Areas | Not provided. | 100% On-site Retention | Completed | 2014 | 2.444 | 150 | A | 1655 | $62,406 | Not provided | Not provided | $62,406 | N/A | Structural | 2013 | Banana River Lagoon | Not provided | Not provided | 100% Table 5 & TA | yes | 93.6728 | 305.7297
9637 | Natural Lands | Banana River | N/A | BR1-2 | 0.67 | 0.72 | 0.1952 | 4.9068 | 0.364 | 0.95783 | 0.071055 | 4110 | Pine flatwoods | KSC-17-BRL | Impounded Areas | 1656.5505 | Kennedy Space Center | Not provided | Impounded Areas | Not provided. | 100% On-site Retention | Completed | 2014 | 2.444 | 150 | A | 1655 | $62,406 | Not provided | Not provided | $62,406 | N/A | Structural | 2013 | Banana River Lagoon | Not provided | Not provided | 100% Table 5 & TA | yes | 133.4298 | 789.9665
9638 | Natural Lands | Banana River | N/A | BR1-2 | 0.67 | 0.72 | 0.33456 | 4.9068 | 0.364 | 1.6416 | 0.12178 | 6420 | Saltwater marshes | KSC-17-BRL | Impounded Areas | 1656.5505 | Kennedy Space Center | Not provided | Impounded Areas | Not provided. | 100% On-site Retention | Completed | 2014 | 2.444 | 150 | A | 1655 | $62,406 | Not provided | Not provided | $62,406 | N/A | Structural | 2013 | Banana River Lagoon | Not provided | Not provided | 100% Table 5 & TA | yes | 155.0503 | 1353.9191
9639 | Natural Lands | Banana River | N/A | BR1-2 | 0.67 | 0.72 | 0.25695 | 5.4186 | 0.56522 | 1.3923 | 0.14523 | 3200 | Shrub and Brushland | KSC-17-BRL | Impounded Areas | 1656.5505 | Kennedy Space Center | Not provided | Impounded Areas | Not provided. | 100% On-site Retention | Completed | 2014 | 2.444 | 150 | A | 1655 | $62,406 | Not provided | Not provided | $62,406 | N/A | Structural | 2013 | Banana River Lagoon | Not provided | Not provided | 100% Table 5 & TA | yes | 198.028 | 1039.8267
9640 | Natural Lands | Banana River | N/A | BR1-2 | 0.67 | 0.72 | 0.36082 | 5.4186 | 0.56522 | 1.9551 | 0.20394 | 6410 | Freshwater marshes | KSC-17-BRL | Impounded Areas | 1656.5505 | Kennedy Space Center | Not provided | Impounded Areas | Not provided. | 100% On-site Retention | Completed | 2014 | 2.444 | 150 | A | 1655 | $62,406 | Not provided | Not provided | $62,406 | N/A | Structural | 2013 | Banana River Lagoon | Not provided | Not provided | 100% Table 5 & TA | yes | 165.0677 | 1460.1733
9641 | Natural Lands | Banana River | N/A | BR1-2 | 0.67 | 0.72 | 0.016596 | 0.70798 | 0.053627 | 0.01175 | 0.00089 | 5400 | Bays and estuaries | KSC-17-BRL | Impounded Areas | 1656.5505 | Kennedy Space Center | Not provided | Impounded Areas | Not provided. | 100% On-site Retention | Completed | 2014 | 2.444 | 150 | A | 1655 | $62,406 | Not provided | Not provided | $62,406 | N/A | Structural | 2013 | Banana River Lagoon | Not provided | Not provided | 100% Table 5 & TA | yes | 121.1209 | 67.1622
9642 | Natural Lands | Banana River | N/A | BR1-2 | 0.67 | 0.72 | 0.05224 | 0.70798 | 0.053627 | 0.036985 | 0.0028015 | 6420 | Saltwater marshes | KSC-17-BRL | Impounded Areas | 1656.5505 | Kennedy Space Center | Not provided | Impounded Areas | Not provided. | 100% On-site Retention | Completed | 2014 | 2.444 | 150 | A | 1655 | $62,406 | Not provided | Not provided | $62,406 | N/A | Structural | 2013 | Banana River Lagoon | Not provided | Not provided | 100% Table 5 & TA | yes | 113.2938 | 211.4088
9643 | Natural Lands | Banana River | N/A | BR1-2 | 0.67 | 0.72 | 0.038807 | 0.70798 | 0.053627 | 0.027475 | 0.0020811 | 6460 | Mixed scrub-shrub wetland | KSC-17-BRL | Impounded Areas | 1656.5505 | Kennedy Space Center | Not provided | Impounded Areas | Not provided. | 100% On-site Retention | Completed | 2014 | 2.444 | 150 | A | 1655 | $62,406 | Not provided | Not provided | $62,406 | N/A | Structural | 2013 | Banana River Lagoon | Not provided | Not provided | 100% Table 5 & TA | yes | 58.5757 | 157.0483
9644 | Natural Lands | Banana River | N/A | BR1-2 | 0.67 | 0.72 | 0.36694 | 2.453 | 0.19474 | 0.9001 | 0.07146 | 3200 | Shrub and Brushland | KSC-17-BRL | Impounded Areas | 1656.5505 | Kennedy Space Center | Not provided | Impounded Areas | Not provided. | 100% On-site Retention | Completed | 2014 | 2.444 | 150 | A | 1655 | $62,406 | Not provided | Not provided | $62,406 | N/A | Structural | 2013 | Banana River Lagoon | Not provided | Not provided | 100% Table 5 & TA | yes | 158.445 | 1484.9672
9645 | Natural Lands | Banana River | N/A | BR1-2 | 0.67 | 0.72 | 0.25082 | 2.453 | 0.19474 | 0.61525 | 0.048846 | 6460 | Mixed scrub-shrub wetland | KSC-17-BRL | Impounded Areas | 1656.5505 | Kennedy Space Center | Not provided | Impounded Areas | Not provided. | 100% On-site Retention | Completed | 2014 | 2.444 | 150 | A | 1655 | $62,406 | Not provided | Not provided | $62,406 | N/A | Structural | 2013 | Banana River Lagoon | Not provided | Not provided | 100% Table 5 & TA | yes | 143.5969 | 1015.0328
9646 | Natural Lands | Banana River | N/A | BR1-2 | 0.67 | 0.72 | 0.023191 | 1.2045 | 0.11099 | 0.027934 | 0.0025739 | 6420 | Saltwater marshes | KSC-17-BRL | Impounded Areas | 1656.5505 | Kennedy Space Center | Not provided | Impounded Areas | Not provided. | 100% On-site Retention | Completed | 2014 | 2.444 | 150 | A | 1655 | $62,406 | Not provided | Not provided | $62,406 | N/A | Structural | 2013 | Banana River Lagoon | Not provided | Not provided | 100% Table 5 & TA | yes | 48.7443 | 93.8505
9647 | Kennedy Space Center | Banana River | N/A | BR1-2 | 0.67 | 0.72 | 0.078929 | 1.2045 | 0.11099 | 0.095071 | 0.0087602 | 7430 | Spoil areas | KSC-17-BRL | Impounded Areas | 1656.5505 | Kennedy Space Center | Not provided | Impounded Areas | Not provided. | 100% On-site Retention | Completed | 2014 | 2.444 | 150 | A | 1655 | $62,406 | Not provided | Not provided | $62,406 | N/A | Structural | 2013 | Banana River Lagoon | Not provided | Not provided | 100% Table 5 & TA | yes | 91.2135 | 319.4162
9648 | Natural Lands | Banana River | N/A | BR1-2 | 0.67 | 0.72 | 0.055406 | 6.034 | 0.62865 | 0.33432 | 0.034831 | 4200 | Upland Hardwood Forest | KSC-17-BRL | Impounded Areas | 1656.5505 | Kennedy Space Center | Not provided | Impounded Areas | Not provided. | 100% On-site Retention | Completed | 2014 | 2.444 | 150 | A | 1655 | $62,406 | Not provided | Not provided | $62,406 | N/A | Structural | 2013 | Banana River Lagoon | Not provided | Not provided | 100% Table 5 & TA | yes | 109.4343 | 224.2204
9649 | Natural Lands | Banana River | N/A | BR1-2 | 0.67 | 0.72 | 0.3395 | 6.034 | 0.62865 | 2.0486 | 0.21343 | 6120 | Mangrove swamp | KSC-17-BRL | Impounded Areas | 1656.5505 | Kennedy Space Center | Not provided | Impounded Areas | Not provided. | 100% On-site Retention | Completed | 2014 | 2.444 | 150 | A | 1655 | $62,406 | Not provided | Not provided | $62,406 | N/A | Structural | 2013 | Banana River Lagoon | Not provided | Not provided | 100% Table 5 & TA | yes | 154.1646 | 1373.9082
9650 | Natural Lands | Banana River | N/A | BR1-2 | 0.67 | 0.72 | 0.61577 | 4.0769 | 0.30594 | 2.5105 | 0.18839 | 6410 | Freshwater marshes | KSC-17-BRL | Impounded Areas | 1656.5505 | Kennedy Space Center | Not provided | Impounded Areas | Not provided. | 100% On-site Retention | Completed | 2014 | 2.444 | 150 | A | 1655 | $62,406 | Not provided | Not provided | $62,406 | N/A | Structural | 2013 | Banana River Lagoon | Not provided | Not provided | 100% Table 5 & TA | yes | 198.9019 | 2491.9212
9651 | Natural Lands | Banana River | N/A | BR1-2 | 0.67 | 0.72 | 0.0019963 | 4.0769 | 0.30594 | 0.0081389 | 0.00061076 | 6460 | Mixed scrub-shrub wetland | KSC-17-BRL | Impounded Areas | 1656.5505 | Kennedy Space Center | Not provided | Impounded Areas | Not provided. | 100% On-site Retention | Completed | 2014 | 2.444 | 150 | A | 1655 | $62,406 | Not provided | Not provided | $62,406 | N/A | Structural | 2013 | Banana River Lagoon | Not provided | Not provided | 100% Table 5 & TA | yes | 56.5189 | 8.0788
9652 | Natural Lands | Banana River | N/A | BR1-2 | 0.67 | 0.72 | 0.14858 | 5.71 | 0.50155 | 0.8484 | 0.074521 | 6420 | Saltwater marshes | KSC-17-BRL | Impounded Areas | 1656.5505 | Kennedy Space Center | Not provided | Impounded Areas | Not provided. | 100% On-site Retention | Completed | 2014 | 2.444 | 150 | A | 1655 | $62,406 | Not provided | Not provided | $62,406 | N/A | Structural | 2013 | Banana River Lagoon | Not provided | Not provided | 100% Table 5 & TA | yes | 107.7068 | 601.2866
9653 | Natural Lands | Banana River | N/A | BR1-2 | 0.67 | 0.72 | 0.30642 | 5.71 | 0.50155 | 1.7496 | 0.15368 | 6460 | Mixed scrub-shrub wetland | KSC-17-BRL | Impounded Areas | 1656.5505 | Kennedy Space Center | Not provided | Impounded Areas | Not provided. | 100% On-site Retention | Completed | 2014 | 2.444 | 150 | A | 1655 | $62,406 | Not provided | Not provided | $62,406 | N/A | Structural | 2013 | Banana River Lagoon | Not provided | Not provided | 100% Table 5 & TA | yes | 173.6397 | 1240.0351
9654 | Agricultural Lands | Banana River | N/A | BR1-2 | 0.67 | 0.72 | 0.021804 | 2.2504 | 0.23238 | 0.049068 | 0.0050668 | 3300 | Mixed Rangeland | KSC-17-BRL | Impounded Areas | 1656.5505 | Kennedy Space Center | Not provided | Impounded Areas | Not provided. | 100% On-site Retention | Completed | 2014 | 2.444 | 150 | A | 1655 | $62,406 | Not provided | Not provided | $62,406 | N/A | Structural | 2013 | Banana River Lagoon | Not provided | Not provided | 100% Table 5 & TA | yes | 68.494 | 88.2371
9655 | Natural Lands | Banana River | N/A | BR1-2 | 0.67 | 0.72 | 0.027115 | 2.2504 | 0.23238 | 0.06102 | 0.006301 | 6420 | Saltwater marshes | KSC-17-BRL | Impounded Areas | 1656.5505 | Kennedy Space Center | Not provided | Impounded Areas | Not provided. | 100% On-site Retention | Completed | 2014 | 2.444 | 150 | A | 1655 | $62,406 | Not provided | Not provided | $62,406 | N/A | Structural | 2013 | Banana River Lagoon | Not provided | Not provided | 100% Table 5 & TA | yes | 47.4528 | 109.7305
9656 | Natural Lands | Banana River | N/A | BR1-2 | 0.67 | 0.72 | 0.030705 | 2.2504 | 0.23238 | 0.069099 | 0.0071353 | 6500 | Non-vegetated Wetland | KSC-17-BRL | Impounded Areas | 1656.5505 | Kennedy Space Center | Not provided | Impounded Areas | Not provided. | 100% On-site Retention | Completed | 2014 | 2.444 | 150 | A | 1655 | $62,406 | Not provided | Not provided | $62,406 | N/A | Structural | 2013 | Banana River Lagoon | Not provided | Not provided | 100% Table 5 & TA | yes | 52.8797 | 124.2587
9657 | Natural Lands | Banana River | N/A | BR1-2 | 0.67 | 0.72 | 0.61776 | 2.3585 | 0.25445 | 1.457 | 0.15719 | 3200 | Shrub and Brushland | KSC-17-BRL | Impounded Areas | 1656.5505 | Kennedy Space Center | Not provided | Impounded Areas | Not provided. | 100% On-site Retention | Completed | 2014 | 2.444 | 150 | A | 1655 | $62,406 | Not provided | Not provided | $62,406 | N/A | Structural | 2013 | Banana River Lagoon | Not provided | Not provided | 100% Table 5 & TA | yes | 200 | 2500
9658 | Natural Lands | Banana River | N/A | BR1-2 | 0.67 | 0.72 | 0.32698 | 4.4254 | 0.40764 | 1.447 | 0.13329 | 6420 | Saltwater marshes | KSC-17-BRL | Impounded Areas | 1656.5505 | Kennedy Space Center | Not provided | Impounded Areas | Not provided. | 100% On-site Retention | Completed | 2014 | 2.444 | 150 | A | 1655 | $62,406 | Not provided | Not provided | $62,406 | N/A | Structural | 2013 | Banana River Lagoon | Not provided | Not provided | 100% Table 5 & TA | yes | 162.9208 | 1323.2412
9659 | Kennedy Space Center | Banana River | N/A | BR1-2 | 0.67 | 0.72 | 0.13804 | 4.4254 | 0.40764 | 0.61089 | 0.056271 | 7430 | Spoil areas | KSC-17-BRL | Impounded Areas | 1656.5505 | Kennedy Space Center | Not provided | Impounded Areas | Not provided. | 100% On-site Retention | Completed | 2014 | 2.444 | 150 | A | 1655 | $62,406 | Not provided | Not provided | $62,406 | N/A | Structural | 2013 | Banana River Lagoon | Not provided | Not provided | 100% Table 5 & TA | yes | 136.1394 | 558.6308
9660 | Natural Lands | Banana River | N/A | BR1-2 | 0.67 | 0.72 | 0.093565 | 6.3215 | 0.57762 | 0.59147 | 0.054045 | 6120 | Mangrove swamp | KSC-17-BRL | Impounded Areas | 1656.5505 | Kennedy Space Center | Not provided | Impounded Areas | Not provided. | 100% On-site Retention | Completed | 2014 | 2.444 | 150 | A | 1655 | $62,406 | Not provided | Not provided | $62,406 | N/A | Structural | 2013 | Banana River Lagoon | Not provided | Not provided | 100% Table 5 & TA | yes | 77.3497 | 378.6433
9661 | Natural Lands | Banana River | N/A | BR1-2 | 0.67 | 0.72 | 0.17658 | 6.3215 | 0.57762 | 1.1163 | 0.102 | 6410 | Freshwater marshes | KSC-17-BRL | Impounded Areas | 1656.5505 | Kennedy Space Center | Not provided | Impounded Areas | Not provided. | 100% On-site Retention | Completed | 2014 | 2.444 | 150 | A | 1655 | $62,406 | Not provided | Not provided | $62,406 | N/A | Structural | 2013 | Banana River Lagoon | Not provided | Not provided | 100% Table 5 & TA | yes | 109.445 | 714.6111
9662 | Natural Lands | Banana River | N/A | BR1-2 | 0.67 | 0.72 | 0.077949 | 6.3215 | 0.57762 | 0.49276 | 0.045025 | 6420 | Saltwater marshes | KSC-17-BRL | Impounded Areas | 1656.5505 | Kennedy Space Center | Not provided | Impounded Areas | Not provided. | 100% On-site Retention | Completed | 2014 | 2.444 | 150 | A | 1655 | $62,406 | Not provided | Not provided | $62,406 | N/A | Structural | 2013 | Banana River Lagoon | Not provided | Not provided | 100% Table 5 & TA | yes | 116.2333 | 315.4481
9663 | Natural Lands | Banana River | N/A | BR1-2 | 0.67 | 0.72 | 0.28182 | 5.8988 | 0.54805 | 1.6624 | 0.15445 | 6420 | Saltwater marshes | KSC-17-BRL | Impounded Areas | 1656.5505 | Kennedy Space Center | Not provided | Impounded Areas | Not provided. | 100% On-site Retention | Completed | 2014 | 2.444 | 150 | A | 1655 | $62,406 | Not provided | Not provided | $62,406 | N/A | Structural | 2013 | Banana River Lagoon | Not provided | Not provided | 100% Table 5 & TA | yes | 148.589 | 1140.469
9664 | Natural Lands | Banana River | N/A | BR1-2 | 0.67 | 0.72 | 0.14672 | 5.8988 | 0.54805 | 0.86545 | 0.080409 | 6460 | Mixed scrub-shrub wetland | KSC-17-BRL | Impounded Areas | 1656.5505 | Kennedy Space Center | Not provided | Impounded Areas | Not provided. | 100% On-site Retention | Completed | 2014 | 2.444 | 150 | A | 1655 | $62,406 | Not provided | Not provided | $62,406 | N/A | Structural | 2013 | Banana River Lagoon | Not provided | Not provided | 100% Table 5 & TA | yes | 139.5422 | 593.7444
9665 | Natural Lands | Banana River | N/A | BR1-2 | 0.67 | 0.72 | 0.13942 | 3.393 | 0.32792 | 0.47305 | 0.045718 | 6460 | Mixed scrub-shrub wetland | KSC-17-BRL | Impounded Areas | 1656.5505 | Kennedy Space Center | Not provided | Impounded Areas | Not provided. | 100% On-site Retention | Completed | 2014 | 2.444 | 150 | A | 1655 | $62,406 | Not provided | Not provided | $62,406 | N/A | Structural | 2013 | Banana River Lagoon | Not provided | Not provided | 100% Table 5 & TA | yes | 127.3437 | 564.2069
9666 | Kennedy Space Center | Banana River | N/A | BR1-2 | 0.67 | 0.72 | 0.17071 | 3.393 | 0.32792 | 0.57923 | 0.05598 | 7430 | Spoil areas | KSC-17-BRL | Impounded Areas | 1656.5505 | Kennedy Space Center | Not provided | Impounded Areas | Not provided. | 100% On-site Retention | Completed | 2014 | 2.444 | 150 | A | 1655 | $62,406 | Not provided | Not provided | $62,406 | N/A | Structural | 2013 | Banana River Lagoon | Not provided | Not provided | 100% Table 5 & TA | yes | 125.2334 | 690.8527
9667 | Natural Lands | Banana River | N/A | BR1-2 | 0.67 | 0.72 | 0.61776 | 5.7782 | 0.50773 | 3.5696 | 0.31365 | 6420 | Saltwater marshes | KSC-17-BRL | Impounded Areas | 1656.5505 | Kennedy Space Center | Not provided | Impounded Areas | Not provided. | 100% On-site Retention | Completed | 2014 | 2.444 | 150 | A | 1655 | $62,406 | Not provided | Not provided | $62,406 | N/A | Structural | 2013 | Banana River Lagoon | Not provided | Not provided | 100% Table 5 & TA | yes | 200 | 2500
9668 | Natural Lands | Banana River | N/A | BR1-2 | 0.67 | 0.72 | 0.31246 | 4.5773 | 0.3735 | 1.4302 | 0.11671 | 6410 | Freshwater marshes | KSC-17-BRL | Impounded Areas | 1656.5505 | Kennedy Space Center | Not provided | Impounded Areas | Not provided. | 100% On-site Retention | Completed | 2014 | 2.444 | 150 | A | 1655 | $62,406 | Not provided | Not provided | $62,406 | N/A | Structural | 2013 | Banana River Lagoon | Not provided | Not provided | 100% Table 5 & TA | yes | 152.8814 | 1264.4861
9669 | Natural Lands | Banana River | N/A | BR1-2 | 0.67 | 0.72 | 0.3053 | 4.5773 | 0.3735 | 1.3975 | 0.11403 | 6460 | Mixed scrub-shrub wetland | KSC-17-BRL | Impounded Areas | 1656.5505 | Kennedy Space Center | Not provided | Impounded Areas | Not provided. | 100% On-site Retention | Completed | 2014 | 2.444 | 150 | A | 1655 | $62,406 | Not provided | Not provided | $62,406 | N/A | Structural | 2013 | Banana River Lagoon | Not provided | Not provided | 100% Table 5 & TA | yes | 149.0125 | 1235.5139
9670 | Natural Lands | Banana River | N/A | BR1-2 | 0.67 | 0.72 | 0.023353 | 5.4669 | 0.48346 | 0.12767 | 0.01129 | 6120 | Mangrove swamp | KSC-17-BRL | Impounded Areas | 1656.5505 | Kennedy Space Center | Not provided | Impounded Areas | Not provided. | 100% On-site Retention | Completed | 2014 | 2.444 | 150 | A | 1655 | $62,406 | Not provided | Not provided | $62,406 | N/A | Structural | 2013 | Banana River Lagoon | Not provided | Not provided | 100% Table 5 & TA | yes | 51.7819 | 94.5065
9671 | Natural Lands | Banana River | N/A | BR1-2 | 0.67 | 0.72 | 0.034767 | 5.4669 | 0.48346 | 0.19007 | 0.016809 | 6420 | Saltwater marshes | KSC-17-BRL | Impounded Areas | 1656.5505 | Kennedy Space Center | Not provided | Impounded Areas | Not provided. | 100% On-site Retention | Completed | 2014 | 2.444 | 150 | A | 1655 | $62,406 | Not provided | Not provided | $62,406 | N/A | Structural | 2013 | Banana River Lagoon | Not provided | Not provided | 100% Table 5 & TA | yes | 66.8755 | 140.6987
9672 | Natural Lands | Banana River | N/A | BR1-2 | 0.67 | 0.72 | 0.21209 | 5.4669 | 0.48346 | 1.1595 | 0.10254 | 6460 | Mixed scrub-shrub wetland | KSC-17-BRL | Impounded Areas | 1656.5505 | Kennedy Space Center | Not provided | Impounded Areas | Not provided. | 100% On-site Retention | Completed | 2014 | 2.444 | 150 | A | 1655 | $62,406 | Not provided | Not provided | $62,406 | N/A | Structural | 2013 | Banana River Lagoon | Not provided | Not provided | 100% Table 5 & TA | yes | 123.151 | 858.3051
9673 | Natural Lands | Banana River | N/A | BR1-2 | 0.67 | 0.72 | 0.039391 | 3.6241 | 0.49903 | 0.14276 | 0.019658 | 6120 | Mangrove swamp | KSC-17-BRL | Impounded Areas | 1656.5505 | Kennedy Space Center | Not provided | Impounded Areas | Not provided. | 100% On-site Retention | Completed | 2014 | 2.444 | 150 | A | 1655 | $62,406 | Not provided | Not provided | $62,406 | N/A | Structural | 2013 | Banana River Lagoon | Not provided | Not provided | 100% Table 5 & TA | yes | 106.4963 | 159.4115
9674 | Natural Lands | Banana River | N/A | BR1-2 | 0.67 | 0.72 | 0.57837 | 3.6241 | 0.49903 | 2.0961 | 0.28863 | 6420 | Saltwater marshes | KSC-17-BRL | Impounded Areas | 1656.5505 | Kennedy Space Center | Not provided | Impounded Areas | Not provided. | 100% On-site Retention | Completed | 2014 | 2.444 | 150 | A | 1655 | $62,406 | Not provided | Not provided | $62,406 | N/A | Structural | 2013 | Banana River Lagoon | Not provided | Not provided | 100% Table 5 & TA | yes | 191.1035 | 2340.5885
9675 | Natural Lands | Banana River | N/A | BR1-2 | 0.67 | 0.72 | 0.0042875 | 6.4664 | 0.64702 | 0.027725 | 0.0027741 | 3200 | Shrub and Brushland | KSC-17-BRL | Impounded Areas | 1656.5505 | Kennedy Space Center | Not provided | Impounded Areas | Not provided. | 100% On-site Retention | Completed | 2014 | 2.444 | 150 | A | 1655 | $62,406 | Not provided | Not provided | $62,406 | N/A | Structural | 2013 | Banana River Lagoon | Not provided | Not provided | 100% Table 5 & TA | yes | 17.665 | 17.3509
9676 | Natural Lands | Banana River | N/A | BR1-2 | 0.67 | 0.72 | 0.31728 | 6.4664 | 0.64702 | 2.0517 | 0.20529 | 6120 | Mangrove swamp | KSC-17-BRL | Impounded Areas | 1656.5505 | Kennedy Space Center | Not provided | Impounded Areas | Not provided. | 100% On-site Retention | Completed | 2014 | 2.444 | 150 | A | 1655 | $62,406 | Not provided | Not provided | $62,406 | N/A | Structural | 2013 | Banana River Lagoon | Not provided | Not provided | 100% Table 5 & TA | yes | 149.2477 | 1283.9972
9677 | Natural Lands | Banana River | N/A | BR1-2 | 0.67 | 0.72 | 0.025188 | 6.4664 | 0.64702 | 0.16288 | 0.016297 | 6410 | Freshwater marshes | KSC-17-BRL | Impounded Areas | 1656.5505 | Kennedy Space Center | Not provided | Impounded Areas | Not provided. | 100% On-site Retention | Completed | 2014 | 2.444 | 150 | A | 1655 | $62,406 | Not provided | Not provided | $62,406 | N/A | Structural | 2013 | Banana River Lagoon | Not provided | Not provided | 100% Table 5 & TA | yes | 59.7609 | 101.933
9678 | Natural Lands | Banana River | N/A | BR1-2 | 0.67 | 0.72 | 0.12104 | 3.0164 | 0.27427 | 0.36509 | 0.033197 | 6120 | Mangrove swamp | KSC-17-BRL | Impounded Areas | 1656.5505 | Kennedy Space Center | Not provided | Impounded Areas | Not provided. | 100% On-site Retention | Completed | 2014 | 2.444 | 150 | A | 1655 | $62,406 | Not provided | Not provided | $62,406 | N/A | Structural | 2013 | Banana River Lagoon | Not provided | Not provided | 100% Table 5 & TA | yes | 125.8 | 489.8227
9679 | Natural Lands | Banana River | N/A | BR1-2 | 0.67 | 0.72 | 0.084975 | 3.0164 | 0.27427 | 0.25632 | 0.023306 | 6420 | Saltwater marshes | KSC-17-BRL | Impounded Areas | 1656.5505 | Kennedy Space Center | Not provided | Impounded Areas | Not provided. | 100% On-site Retention | Completed | 2014 | 2.444 | 150 | A | 1655 | $62,406 | Not provided | Not provided | $62,406 | N/A | Structural | 2013 | Banana River Lagoon | Not provided | Not provided | 100% Table 5 & TA | yes | 95.7046 | 343.8826
9680 | Natural Lands | Banana River | N/A | BR1-2 | 0.67 | 0.72 | 0.0084743 | 5.5624 | 0.50256 | 0.047138 | 0.0042588 | 6460 | Mixed scrub-shrub wetland | KSC-17-BRL | Impounded Areas | 1656.5505 | Kennedy Space Center | Not provided | Impounded Areas | Not provided. | 100% On-site Retention | Completed | 2014 | 2.444 | 150 | A | 1655 | $62,406 | Not provided | Not provided | $62,406 | N/A | Structural | 2013 | Banana River Lagoon | Not provided | Not provided | 100% Table 5 & TA | yes | 53.4262 | 34.2942
9681 | Natural Lands | Banana River | N/A | BR1-2 | 0.67 | 0.72 | 0.10312 | 3.6834 | 0.25193 | 0.37983 | 0.025979 | 6410 | Freshwater marshes | KSC-17-BRL | Impounded Areas | 1656.5505 | Kennedy Space Center | Not provided | Impounded Areas | Not provided. | 100% On-site Retention | Completed | 2014 | 2.444 | 150 | A | 1655 | $62,406 | Not provided | Not provided | $62,406 | N/A | Structural | 2013 | Banana River Lagoon | Not provided | Not provided | 100% Table 5 & TA | yes | 84.6369 | 417.3081
9682 | Natural Lands | Banana River | N/A | BR1-2 | 0.67 | 0.72 | 0.51464 | 3.6834 | 0.25193 | 1.8957 | 0.12966 | 6460 | Mixed scrub-shrub wetland | KSC-17-BRL | Impounded Areas | 1656.5505 | Kennedy Space Center | Not provided | Impounded Areas | Not provided. | 100% On-site Retention | Completed | 2014 | 2.444 | 150 | A | 1655 | $62,406 | Not provided | Not provided | $62,406 | N/A | Structural | 2013 | Banana River Lagoon | Not provided | Not provided | 100% Table 5 & TA | yes | 220.6242 | 2082.6919
9683 | Natural Lands | Banana River | N/A | BR1-2 | 0.67 | 0.72 | 0.35488 | 5.3353 | 0.47489 | 1.8934 | 0.16853 | 6410 | Freshwater marshes | KSC-17-BRL | Impounded Areas | 1656.5505 | Kennedy Space Center | Not provided | Impounded Areas | Not provided. | 100% On-site Retention | Completed | 2014 | 2.444 | 150 | A | 1655 | $62,406 | Not provided | Not provided | $62,406 | N/A | Structural | 2013 | Banana River Lagoon | Not provided | Not provided | 100% Table 5 & TA | yes | 156.9114 | 1436.1552
9684 | Natural Lands | Banana River | N/A | BR1-2 | 0.67 | 0.72 | 0.26288 | 5.3353 | 0.47489 | 1.4025 | 0.12484 | 6460 | Mixed scrub-shrub wetland | KSC-17-BRL | Impounded Areas | 1656.5505 | Kennedy Space Center | Not provided | Impounded Areas | Not provided. | 100% On-site Retention | Completed | 2014 | 2.444 | 150 | A | 1655 | $62,406 | Not provided | Not provided | $62,406 | N/A | Structural | 2013 | Banana River Lagoon | Not provided | Not provided | 100% Table 5 & TA | yes | 143.6637 | 1063.8448
9685 | Natural Lands | Banana River | N/A | BR1-2 | 0.67 | 0.72 | 0.61776 | 6.522 | 0.63569 | 4.029 | 0.3927 | 6410 | Freshwater marshes | KSC-17-BRL | Impounded Areas | 1656.5505 | Kennedy Space Center | Not provided | Impounded Areas | Not provided. | 100% On-site Retention | Completed | 2014 | 2.444 | 150 | A | 1655 | $62,406 | Not provided | Not provided | $62,406 | N/A | Structural | 2013 | Banana River Lagoon | Not provided | Not provided | 100% Table 5 & TA | yes | 200 | 2500
9686 | Natural Lands | Banana River | N/A | BR1-2 | 0.67 | 0.72 | 0.59625 | 2.3778 | 0.25043 | 1.4178 | 0.14932 | 3200 | Shrub and Brushland | KSC-17-BRL | Impounded Areas | 1656.5505 | Kennedy Space Center | Not provided | Impounded Areas | Not provided. | 100% On-site Retention | Completed | 2014 | 2.444 | 150 | A | 1655 | $62,406 | Not provided | Not provided | $62,406 | N/A | Structural | 2013 | Banana River Lagoon | Not provided | Not provided | 100% Table 5 & TA | yes | 194.893 | 2412.9535
9687 | Natural Lands | Banana River | N/A | BR1-2 | 0.67 | 0.72 | 0.016433 | 2.3778 | 0.25043 | 0.039073 | 0.0041152 | 6410 | Freshwater marshes | KSC-17-BRL | Impounded Areas | 1656.5505 | Kennedy Space Center | Not provided | Impounded Areas | Not provided. | 100% On-site Retention | Completed | 2014 | 2.444 | 150 | A | 1655 | $62,406 | Not provided | Not provided | $62,406 | N/A | Structural | 2013 | Banana River Lagoon | Not provided | Not provided | 100% Table 5 & TA | yes | 106.3305 | 66.5001
9688 | Natural Lands | Banana River | N/A | BR1-2 | 0.67 | 0.72 | 0.0050771 | 2.3778 | 0.25043 | 0.012072 | 0.0012715 | 6410 | Freshwater marshes | KSC-17-BRL | Impounded Areas | 1656.5505 | Kennedy Space Center | Not provided | Impounded Areas | Not provided. | 100% On-site Retention | Completed | 2014 | 2.444 | 150 | A | 1655 | $62,406 | Not provided | Not provided | $62,406 | N/A | Structural | 2013 | Banana River Lagoon | Not provided | Not provided | 100% Table 5 & TA | yes | 40.8746 | 20.5464
9689 | Natural Lands | Banana River | N/A | BR1-2 | 0.67 | 0.72 | 0.12885 | 4.668 | 0.41603 | 0.60145 | 0.053605 | 5430 | Enclosed saltwater ponds within a salt marsh | KSC-17-BRL | Impounded Areas | 1656.5505 | Kennedy Space Center | Not provided | Impounded Areas | Not provided. | 100% On-site Retention | Completed | 2014 | 2.444 | 150 | A | 1655 | $62,406 | Not provided | Not provided | $62,406 | N/A | Structural | 2013 | Banana River Lagoon | Not provided | Not provided | 100% Table 5 & TA | yes | 97.4983 | 521.422
9690 | Natural Lands | Banana River | N/A | BR1-2 | 0.67 | 0.72 | 0.28403 | 4.668 | 0.41603 | 1.3259 | 0.11817 | 6420 | Saltwater marshes | KSC-17-BRL | Impounded Areas | 1656.5505 | Kennedy Space Center | Not provided | Impounded Areas | Not provided. | 100% On-site Retention | Completed | 2014 | 2.444 | 150 | A | 1655 | $62,406 | Not provided | Not provided | $62,406 | N/A | Structural | 2013 | Banana River Lagoon | Not provided | Not provided | 100% Table 5 & TA | yes | 158.3463 | 1149.4478
9691 | Natural Lands | Banana River | N/A | BR1-2 | 0.67 | 0.72 | 0.1953 | 4.668 | 0.41603 | 0.91167 | 0.081252 | 6460 | Mixed scrub-shrub wetland | KSC-17-BRL | Impounded Areas | 1656.5505 | Kennedy Space Center | Not provided | Impounded Areas | Not provided. | 100% On-site Retention | Completed | 2014 | 2.444 | 150 | A | 1655 | $62,406 | Not provided | Not provided | $62,406 | N/A | Structural | 2013 | Banana River Lagoon | Not provided | Not provided | 100% Table 5 & TA | yes | 127.2524 | 790.3584
9692 | Natural Lands | Banana River | N/A | BR1-2 | 0.67 | 0.72 | 0.16277 | 3.9783 | 0.29346 | 0.64756 | 0.047767 | 6410 | Freshwater marshes | KSC-17-BRL | Impounded Areas | 1656.5505 | Kennedy Space Center | Not provided | Impounded Areas | Not provided. | 100% On-site Retention | Completed | 2014 | 2.444 | 150 | A | 1655 | $62,406 | Not provided | Not provided | $62,406 | N/A | Structural | 2013 | Banana River Lagoon | Not provided | Not provided | 100% Table 5 & TA | yes | 129.9249 | 658.7143
9693 | Natural Lands | Banana River | N/A | BR1-2 | 0.67 | 0.72 | 0.45499 | 3.9783 | 0.29346 | 1.8101 | 0.13352 | 6460 | Mixed scrub-shrub wetland | KSC-17-BRL | Impounded Areas | 1656.5505 | Kennedy Space Center | Not provided | Impounded Areas | Not provided. | 100% On-site Retention | Completed | 2014 | 2.444 | 150 | A | 1655 | $62,406 | Not provided | Not provided | $62,406 | N/A | Structural | 2013 | Banana River Lagoon | Not provided | Not provided | 100% Table 5 & TA | yes | 171.7299 | 1841.2857
9694 | Natural Lands | Banana River | N/A | BR1-2 | 0.67 | 0.72 | 0.61749 | 6.2586 | 0.60061 | 3.8646 | 0.37087 | 6410 | Freshwater marshes | KSC-17-BRL | Impounded Areas | 1656.5505 | Kennedy Space Center | Not provided | Impounded Areas | Not provided. | 100% On-site Retention | Completed | 2014 | 2.444 | 150 | A | 1655 | $62,406 | Not provided | Not provided | $62,406 | N/A | Structural | 2013 | Banana River Lagoon | Not provided | Not provided | 100% Table 5 & TA | yes | 199.1378 | 2498.8982
9695 | Natural Lands | Banana River | N/A | BR1-2 | 0.67 | 0.72 | 0.00027226 | 6.2586 | 0.60061 | 0.001704 | 0.00016352 | 6460 | Mixed scrub-shrub wetland | KSC-17-BRL | Impounded Areas | 1656.5505 | Kennedy Space Center | Not provided | Impounded Areas | Not provided. | 100% On-site Retention | Completed | 2014 | 2.444 | 150 | A | 1655 | $62,406 | Not provided | Not provided | $62,406 | N/A | Structural | 2013 | Banana River Lagoon | Not provided | Not provided | 100% Table 5 & TA | yes | 5.1117 | 1.1018
9696 | Natural Lands | Banana River | N/A | BR1-2 | 0.67 | 0.72 | 0.19503 | 5.4635 | 0.47774 | 1.0655 | 0.093173 | 6300 | Wetland Forested Mixed | KSC-17-BRL | Impounded Areas | 1656.5505 | Kennedy Space Center | Not provided | Impounded Areas | Not provided. | 100% On-site Retention | Completed | 2014 | 2.444 | 150 | A | 1655 | $62,406 | Not provided | Not provided | $62,406 | N/A | Structural | 2013 | Banana River Lagoon | Not provided | Not provided | 100% Table 5 & TA | yes | 144.6793 | 789.2508
9697 | Natural Lands | Banana River | N/A | BR1-2 | 0.67 | 0.72 | 0.0026671 | 5.4635 | 0.47774 | 0.014572 | 0.0012742 | 6420 | Saltwater marshes | KSC-17-BRL | Impounded Areas | 1656.5505 | Kennedy Space Center | Not provided | Impounded Areas | Not provided. | 100% On-site Retention | Completed | 2014 | 2.444 | 150 | A | 1655 | $62,406 | Not provided | Not provided | $62,406 | N/A | Structural | 2013 | Banana River Lagoon | Not provided | Not provided | 100% Table 5 & TA | yes | 28.0756 | 10.7932
9698 | Natural Lands | Banana River | N/A | BR1-2 | 0.67 | 0.72 | 0.37806 | 5.4635 | 0.47774 | 2.0655 | 0.18061 | 6460 | Mixed scrub-shrub wetland | KSC-17-BRL | Impounded Areas | 1656.5505 | Kennedy Space Center | Not provided | Impounded Areas | Not provided. | 100% On-site Retention | Completed | 2014 | 2.444 | 150 | A | 1655 | $62,406 | Not provided | Not provided | $62,406 | N/A | Structural | 2013 | Banana River Lagoon | Not provided | Not provided | 100% Table 5 & TA | yes | 161.0861 | 1529.9359
9699 | Kennedy Space Center | Banana River | N/A | BR1-2 | 0.67 | 0.72 | 0.00017428 | 2.9578 | 0.28377 | 0.00051549 | 4.9456e-05 | 7430 | Spoil areas | KSC-17-BRL | Impounded Areas | 1656.5505 | Kennedy Space Center | Not provided | Impounded Areas | Not provided. | 100% On-site Retention | Completed | 2014 | 2.444 | 150 | A | 1655 | $62,406 | Not provided | Not provided | $62,406 | N/A | Structural | 2013 | Banana River Lagoon | Not provided | Not provided | 100% Table 5 & TA | yes | 3.9063 | 0.70528
9700 | Natural Lands | Banana River | N/A | BR1-2 | 0.67 | 0.72 | 0.1069 | 2.9578 | 0.28377 | 0.31619 | 0.030335 | 6420 | Saltwater marshes | KSC-17-BRL | Impounded Areas | 1656.5505 | Kennedy Space Center | Not provided | Impounded Areas | Not provided. | 100% On-site Retention | Completed | 2014 | 2.444 | 150 | A | 1655 | $62,406 | Not provided | Not provided | $62,406 | N/A | Structural | 2013 | Banana River Lagoon | Not provided | Not provided | 100% Table 5 & TA | yes | 104.6607 | 432.6074
9701 | Kennedy Space Center | Banana River | N/A | BR1-2 | 0.67 | 0.72 | 0.096154 | 2.9578 | 0.28377 | 0.28441 | 0.027286 | 7430 | Spoil areas | KSC-17-BRL | Impounded Areas | 1656.5505 | Kennedy Space Center | Not provided | Impounded Areas | Not provided. | 100% On-site Retention | Completed | 2014 | 2.444 | 150 | A | 1655 | $62,406 | Not provided | Not provided | $62,406 | N/A | Structural | 2013 | Banana River Lagoon | Not provided | Not provided | 100% Table 5 & TA | yes | 127.284 | 389.1219
9702 | Natural Lands | Banana River | N/A | BR1-2 | 0.67 | 0.72 | 0.17131 | 4.7541 | 0.31898 | 0.81442 | 0.054645 | 4110 | Pine flatwoods | KSC-17-BRL | Impounded Areas | 1656.5505 | Kennedy Space Center | Not provided | Impounded Areas | Not provided. | 100% On-site Retention | Completed | 2014 | 2.444 | 150 | A | 1655 | $62,406 | Not provided | Not provided | $62,406 | N/A | Structural | 2013 | Banana River Lagoon | Not provided | Not provided | 100% Table 5 & TA | yes | 106.8653 | 693.2672
9703 | Natural Lands | Banana River | N/A | BR1-2 | 0.67 | 0.72 | 0.15289 | 4.7541 | 0.31898 | 0.72684 | 0.048769 | 6420 | Saltwater marshes | KSC-17-BRL | Impounded Areas | 1656.5505 | Kennedy Space Center | Not provided | Impounded Areas | Not provided. | 100% On-site Retention | Completed | 2014 | 2.444 | 150 | A | 1655 | $62,406 | Not provided | Not provided | $62,406 | N/A | Structural | 2013 | Banana River Lagoon | Not provided | Not provided | 100% Table 5 & TA | yes | 101.5105 | 618.7192
9704 | Natural Lands | Banana River | N/A | BR1-2 | 0.67 | 0.72 | 0.19248 | 4.7541 | 0.31898 | 0.91507 | 0.061398 | 4110 | Pine flatwoods | KSC-17-BRL | Impounded Areas | 1656.5505 | Kennedy Space Center | Not provided | Impounded Areas | Not provided. | 100% On-site Retention | Completed | 2014 | 2.444 | 150 | A | 1655 | $62,406 | Not provided | Not provided | $62,406 | N/A | Structural | 2013 | Banana River Lagoon | Not provided | Not provided | 100% Table 5 & TA | yes | 111.7736 | 778.9458
9705 | Natural Lands | Banana River | N/A | BR1-2 | 0.67 | 0.72 | 0.093544 | 4.7541 | 0.31898 | 0.44471 | 0.029839 | 6420 | Saltwater marshes | KSC-17-BRL | Impounded Areas | 1656.5505 | Kennedy Space Center | Not provided | Impounded Areas | Not provided. | 100% On-site Retention | Completed | 2014 | 2.444 | 150 | A | 1655 | $62,406 | Not provided | Not provided | $62,406 | N/A | Structural | 2013 | Banana River Lagoon | Not provided | Not provided | 100% Table 5 & TA | yes | 78.4881 | 378.5572
9706 | Natural Lands | Banana River | N/A | BR1-2 | 0.67 | 0.72 | 0.0075393 | 4.7541 | 0.31898 | 0.035842 | 0.0024049 | 6420 | Saltwater marshes | KSC-17-BRL | Impounded Areas | 1656.5505 | Kennedy Space Center | Not provided | Impounded Areas | Not provided. | 100% On-site Retention | Completed | 2014 | 2.444 | 150 | A | 1655 | $62,406 | Not provided | Not provided | $62,406 | N/A | Structural | 2013 | Banana River Lagoon | Not provided | Not provided | 100% Table 5 & TA | yes | 27.8395 | 30.5106
9707 | Natural Lands | Banana River | N/A | BR1-2 | 0.67 | 0.72 | 0.61776 | 7.0988 | 0.71754 | 4.3854 | 0.44327 | 6120 | Mangrove swamp | KSC-17-BRL | Impounded Areas | 1656.5505 | Kennedy Space Center | Not provided | Impounded Areas | Not provided. | 100% On-site Retention | Completed | 2014 | 2.444 | 150 | A | 1655 | $62,406 | Not provided | Not provided | $62,406 | N/A | Structural | 2013 | Banana River Lagoon | Not provided | Not provided | 100% Table 5 & TA | yes | 200 | 2500
9708 | Natural Lands | Banana River | N/A | BR1-2 | 0.67 | 0.72 | 0.079076 | 5.7308 | 0.50227 | 0.45317 | 0.039717 | 6120 | Mangrove swamp | KSC-17-BRL | Impounded Areas | 1656.5505 | Kennedy Space Center | Not provided | Impounded Areas | Not provided. | 100% On-site Retention | Completed | 2014 | 2.444 | 150 | A | 1655 | $62,406 | Not provided | Not provided | $62,406 | N/A | Structural | 2013 | Banana River Lagoon | Not provided | Not provided | 100% Table 5 & TA | yes | 92.4155 | 320.0079
9709 | Natural Lands | Banana River | N/A | BR1-2 | 0.67 | 0.72 | 0.53447 | 5.7308 | 0.50227 | 3.0629 | 0.26845 | 6420 | Saltwater marshes | KSC-17-BRL | Impounded Areas | 1656.5505 | Kennedy Space Center | Not provided | Impounded Areas | Not provided. | 100% On-site Retention | Completed | 2014 | 2.444 | 150 | A | 1655 | $62,406 | Not provided | Not provided | $62,406 | N/A | Structural | 2013 | Banana River Lagoon | Not provided | Not provided | 100% Table 5 & TA | yes | 185.8919 | 2162.9277
9710 | Natural Lands | Banana River | N/A | BR1-2 | 0.67 | 0.72 | 0.068132 | 5.3662 | 0.44938 | 0.36561 | 0.030617 | 4110 | Pine flatwoods | KSC-17-BRL | Impounded Areas | 1656.5505 | Kennedy Space Center | Not provided | Impounded Areas | Not provided. | 100% On-site Retention | Completed | 2014 | 2.444 | 150 | A | 1655 | $62,406 | Not provided | Not provided | $62,406 | N/A | Structural | 2013 | Banana River Lagoon | Not provided | Not provided | 100% Table 5 & TA | yes | 115.4495 | 275.7195
9711 | Natural Lands | Banana River | N/A | BR1-2 | 0.67 | 0.72 | 0.53071 | 5.3662 | 0.44938 | 2.8479 | 0.23849 | 6420 | Saltwater marshes | KSC-17-BRL | Impounded Areas | 1656.5505 | Kennedy Space Center | Not provided | Impounded Areas | Not provided. | 100% On-site Retention | Completed | 2014 | 2.444 | 150 | A | 1655 | $62,406 | Not provided | Not provided | $62,406 | N/A | Structural | 2013 | Banana River Lagoon | Not provided | Not provided | 100% Table 5 & TA | yes | 184.4338 | 2147.6962
9712 | Natural Lands | Banana River | N/A | BR1-2 | 0.67 | 0.72 | 0.5784 | 3.9265 | 0.28281 | 2.2711 | 0.16358 | 6410 | Freshwater marshes | KSC-17-BRL | Impounded Areas | 1656.5505 | Kennedy Space Center | Not provided | Impounded Areas | Not provided. | 100% On-site Retention | Completed | 2014 | 2.444 | 150 | A | 1655 | $62,406 | Not provided | Not provided | $62,406 | N/A | Structural | 2013 | Banana River Lagoon | Not provided | Not provided | 100% Table 5 & TA | yes | 190.9034 | 2340.7071
9713 | Natural Lands | Banana River | N/A | BR1-2 | 0.67 | 0.72 | 0.039362 | 3.9265 | 0.28281 | 0.15456 | 0.011132 | 6410 | Freshwater marshes | KSC-17-BRL | Impounded Areas | 1656.5505 | Kennedy Space Center | Not provided | Impounded Areas | Not provided. | 100% On-site Retention | Completed | 2014 | 2.444 | 150 | A | 1655 | $62,406 | Not provided | Not provided | $62,406 | N/A | Structural | 2013 | Banana River Lagoon | Not provided | Not provided | 100% Table 5 & TA | yes | 70.0452 | 159.2929
9714 | Natural Lands | Banana River | N/A | BR1-2 | 0.67 | 0.72 | 0.25796 | 4.9496 | 0.36389 | 1.2768 | 0.093866 | 4110 | Pine flatwoods | KSC-17-BRL | Impounded Areas | 1656.5505 | Kennedy Space Center | Not provided | Impounded Areas | Not provided. | 100% On-site Retention | Completed | 2014 | 2.444 | 150 | A | 1655 | $62,406 | Not provided | Not provided | $62,406 | N/A | Structural | 2013 | Banana River Lagoon | Not provided | Not provided | 100% Table 5 & TA | yes | 183.0612 | 1043.9071
9715 | Natural Lands | Banana River | N/A | BR1-2 | 0.67 | 0.72 | 0.35952 | 4.9496 | 0.36389 | 1.7795 | 0.13082 | 6420 | Saltwater marshes | KSC-17-BRL | Impounded Areas | 1656.5505 | Kennedy Space Center | Not provided | Impounded Areas | Not provided. | 100% On-site Retention | Completed | 2014 | 2.444 | 150 | A | 1655 | $62,406 | Not provided | Not provided | $62,406 | N/A | Structural | 2013 | Banana River Lagoon | Not provided | Not provided | 100% Table 5 & TA | yes | 161.6336 | 1454.913
9716 | Natural Lands | Banana River | N/A | BR1-2 | 0.67 | 0.72 | 0.61776 | 6.6053 | 0.64998 | 4.0805 | 0.40153 | 6410 | Freshwater marshes | KSC-17-BRL | Impounded Areas | 1656.5505 | Kennedy Space Center | Not provided | Impounded Areas | Not provided. | 100% On-site Retention | Completed | 2014 | 2.444 | 150 | A | 1655 | $62,406 | Not provided | Not provided | $62,406 | N/A | Structural | 2013 | Banana River Lagoon | Not provided | Not provided | 100% Table 5 & TA | yes | 200 | 2500
9717 | Kennedy Space Center | Banana River | N/A | BR1-2 | 0.67 | 0.72 | 0.030748 | 0.49499 | 0.042374 | 0.01522 | 0.0013029 | 7430 | Spoil areas | KSC-17-BRL | Impounded Areas | 1656.5505 | Kennedy Space Center | Not provided | Impounded Areas | Not provided. | 100% On-site Retention | Completed | 2014 | 2.444 | 150 | A | 1655 | $62,406 | Not provided | Not provided | $62,406 | N/A | Structural | 2013 | Banana River Lagoon | Not provided | Not provided | 100% Table 5 & TA | yes | 62.9155 | 124.4334
9718 | Natural Lands | Banana River | N/A | BR1-2 | 0.67 | 0.72 | 0.61776 | 6.5242 | 0.63809 | 4.0304 | 0.39419 | 6410 | Freshwater marshes | KSC-17-BRL | Impounded Areas | 1656.5505 | Kennedy Space Center | Not provided | Impounded Areas | Not provided. | 100% On-site Retention | Completed | 2014 | 2.444 | 150 | A | 1655 | $62,406 | Not provided | Not provided | $62,406 | N/A | Structural | 2013 | Banana River Lagoon | Not provided | Not provided | 100% Table 5 & TA | yes | 200 | 2500
9719 | Natural Lands | Banana River | N/A | BR1-2 | 0.67 | 0.72 | 0.041672 | 6.8381 | 0.68131 | 0.28495 | 0.028391 | 6120 | Mangrove swamp | KSC-17-BRL | Impounded Areas | 1656.5505 | Kennedy Space Center | Not provided | Impounded Areas | Not provided. | 100% On-site Retention | Completed | 2014 | 2.444 | 150 | A | 1655 | $62,406 | Not provided | Not provided | $62,406 | N/A | Structural | 2013 | Banana River Lagoon | Not provided | Not provided | 100% Table 5 & TA | yes | 107.1919 | 168.6393
9720 | Natural Lands | Banana River | N/A | BR1-2 | 0.67 | 0.72 | 0.57609 | 6.8381 | 0.68131 | 3.9394 | 0.3925 | 6410 | Freshwater marshes | KSC-17-BRL | Impounded Areas | 1656.5505 | Kennedy Space Center | Not provided | Impounded Areas | Not provided. | 100% On-site Retention | Completed | 2014 | 2.444 | 150 | A | 1655 | $62,406 | Not provided | Not provided | $62,406 | N/A | Structural | 2013 | Banana River Lagoon | Not provided | Not provided | 100% Table 5 & TA | yes | 192.9014 | 2331.3607
9721 | Natural Lands | Banana River | N/A | BR1-2 | 0.67 | 0.72 | 0.5222 | 2.4212 | 0.23437 | 1.2643 | 0.12239 | 3200 | Shrub and Brushland | KSC-17-BRL | Impounded Areas | 1656.5505 | Kennedy Space Center | Not provided | Impounded Areas | Not provided. | 100% On-site Retention | Completed | 2014 | 2.444 | 150 | A | 1655 | $62,406 | Not provided | Not provided | $62,406 | N/A | Structural | 2013 | Banana River Lagoon | Not provided | Not provided | 100% Table 5 & TA | yes | 200.4233 | 2113.257
9722 | Natural Lands | Banana River | N/A | BR1-2 | 0.67 | 0.72 | 0.095037 | 2.4212 | 0.23437 | 0.2301 | 0.022274 | 6460 | Mixed scrub-shrub wetland | KSC-17-BRL | Impounded Areas | 1656.5505 | Kennedy Space Center | Not provided | Impounded Areas | Not provided. | 100% On-site Retention | Completed | 2014 | 2.444 | 150 | A | 1655 | $62,406 | Not provided | Not provided | $62,406 | N/A | Structural | 2013 | Banana River Lagoon | Not provided | Not provided | 100% Table 5 & TA | yes | 82.4611 | 384.5996
9723 | Natural Lands | Banana River | N/A | BR1-2 | 0.67 | 0.72 | 0.061278 | 4.4266 | 0.45089 | 0.27125 | 0.027629 | 6120 | Mangrove swamp | KSC-17-BRL | Impounded Areas | 1656.5505 | Kennedy Space Center | Not provided | Impounded Areas | Not provided. | 100% On-site Retention | Completed | 2014 | 2.444 | 150 | A | 1655 | $62,406 | Not provided | Not provided | $62,406 | N/A | Structural | 2013 | Banana River Lagoon | Not provided | Not provided | 100% Table 5 & TA | yes | 95.0942 | 247.9829
9724 | Natural Lands | Banana River | N/A | BR1-2 | 0.67 | 0.72 | 0.053974 | 6.4264 | 0.606 | 0.34686 | 0.032708 | 6120 | Mangrove swamp | KSC-17-BRL | Impounded Areas | 1656.5505 | Kennedy Space Center | Not provided | Impounded Areas | Not provided. | 100% On-site Retention | Completed | 2014 | 2.444 | 150 | A | 1655 | $62,406 | Not provided | Not provided | $62,406 | N/A | Structural | 2013 | Banana River Lagoon | Not provided | Not provided | 100% Table 5 & TA | yes | 76.4919 | 218.4265
9725 | Natural Lands | Banana River | N/A | BR1-2 | 0.67 | 0.72 | 0.56032 | 6.4264 | 0.606 | 3.6008 | 0.33955 | 6420 | Saltwater marshes | KSC-17-BRL | Impounded Areas | 1656.5505 | Kennedy Space Center | Not provided | Impounded Areas | Not provided. | 100% On-site Retention | Completed | 2014 | 2.444 | 150 | A | 1655 | $62,406 | Not provided | Not provided | $62,406 | N/A | Structural | 2013 | Banana River Lagoon | Not provided | Not provided | 100% Table 5 & TA | yes | 188.2533 | 2267.5193
9726 | Natural Lands | Banana River | N/A | BR1-2 | 0.67 | 0.72 | 0.39945 | 2.0261 | 0.17775 | 0.80933 | 0.071002 | 5430 | Enclosed saltwater ponds within a salt marsh | KSC-17-BRL | Impounded Areas | 1656.5505 | Kennedy Space Center | Not provided | Impounded Areas | Not provided. | 100% On-site Retention | Completed | 2014 | 2.444 | 150 | A | 1655 | $62,406 | Not provided | Not provided | $62,406 | N/A | Structural | 2013 | Banana River Lagoon | Not provided | Not provided | 100% Table 5 & TA | yes | 163.6681 | 1616.5141
9727 | Natural Lands | Banana River | N/A | BR1-2 | 0.67 | 0.72 | 0.21714 | 2.0261 | 0.17775 | 0.43996 | 0.038597 | 6420 | Saltwater marshes | KSC-17-BRL | Impounded Areas | 1656.5505 | Kennedy Space Center | Not provided | Impounded Areas | Not provided. | 100% On-site Retention | Completed | 2014 | 2.444 | 150 | A | 1655 | $62,406 | Not provided | Not provided | $62,406 | N/A | Structural | 2013 | Banana River Lagoon | Not provided | Not provided | 100% Table 5 & TA | yes | 143.6353 | 878.7476
9728 | Natural Lands | Banana River | N/A | BR1-2 | 0.67 | 0.72 | 0.0011709 | 2.0261 | 0.17775 | 0.0023723 | 0.00020812 | 6460 | Mixed scrub-shrub wetland | KSC-17-BRL | Impounded Areas | 1656.5505 | Kennedy Space Center | Not provided | Impounded Areas | Not provided. | 100% On-site Retention | Completed | 2014 | 2.444 | 150 | A | 1655 | $62,406 | Not provided | Not provided | $62,406 | N/A | Structural | 2013 | Banana River Lagoon | Not provided | Not provided | 100% Table 5 & TA | yes | 10.7957 | 4.7383
9729 | Natural Lands | Banana River | N/A | BR1-2 | 0.67 | 0.72 | 0.30335 | 4.6791 | 0.26338 | 1.4194 | 0.079898 | 4110 | Pine flatwoods | KSC-17-BRL | Impounded Areas | 1656.5505 | Kennedy Space Center | Not provided | Impounded Areas | Not provided. | 100% On-site Retention | Completed | 2014 | 2.444 | 150 | A | 1655 | $62,406 | Not provided | Not provided | $62,406 | N/A | Structural | 2013 | Banana River Lagoon | Not provided | Not provided | 100% Table 5 & TA | yes | 194.9389 | 1227.6247
9730 | Natural Lands | Banana River | N/A | BR1-2 | 0.67 | 0.72 | 0.16068 | 2.9725 | 0.26686 | 0.47762 | 0.042878 | 6120 | Mangrove swamp | KSC-17-BRL | Impounded Areas | 1656.5505 | Kennedy Space Center | Not provided | Impounded Areas | Not provided. | 100% On-site Retention | Completed | 2014 | 2.444 | 150 | A | 1655 | $62,406 | Not provided | Not provided | $62,406 | N/A | Structural | 2013 | Banana River Lagoon | Not provided | Not provided | 100% Table 5 & TA | yes | 135.8608 | 650.2363
9731 | Natural Lands | Banana River | N/A | BR1-2 | 0.67 | 0.72 | 0.13056 | 2.9725 | 0.26686 | 0.38808 | 0.03484 | 6420 | Saltwater marshes | KSC-17-BRL | Impounded Areas | 1656.5505 | Kennedy Space Center | Not provided | Impounded Areas | Not provided. | 100% On-site Retention | Completed | 2014 | 2.444 | 150 | A | 1655 | $62,406 | Not provided | Not provided | $62,406 | N/A | Structural | 2013 | Banana River Lagoon | Not provided | Not provided | 100% Table 5 & TA | yes | 116.9369 | 528.3445
9732 | Natural Lands | Banana River | N/A | BR1-2 | 0.67 | 0.72 | 0.066505 | 6.4419 | 0.62533 | 0.42842 | 0.041588 | 6410 | Freshwater marshes | KSC-17-BRL | Impounded Areas | 1656.5505 | Kennedy Space Center | Not provided | Impounded Areas | Not provided. | 100% On-site Retention | Completed | 2014 | 2.444 | 150 | A | 1655 | $62,406 | Not provided | Not provided | $62,406 | N/A | Structural | 2013 | Banana River Lagoon | Not provided | Not provided | 100% Table 5 & TA | yes | 69.6608 | 269.1346
9733 | Natural Lands | Banana River | N/A | BR1-2 | 0.67 | 0.72 | 0.037322 | 6.4419 | 0.62533 | 0.24042 | 0.023338 | 6410 | Freshwater marshes | KSC-17-BRL | Impounded Areas | 1656.5505 | Kennedy Space Center | Not provided | Impounded Areas | Not provided. | 100% On-site Retention | Completed | 2014 | 2.444 | 150 | A | 1655 | $62,406 | Not provided | Not provided | $62,406 | N/A | Structural | 2013 | Banana River Lagoon | Not provided | Not provided | 100% Table 5 & TA | yes | 52.4167 | 151.035
9734 | Natural Lands | Banana River | N/A | BR1-2 | 0.67 | 0.72 | 0.097532 | 6.4419 | 0.62533 | 0.62829 | 0.06099 | 6460 | Mixed scrub-shrub wetland | KSC-17-BRL | Impounded Areas | 1656.5505 | Kennedy Space Center | Not provided | Impounded Areas | Not provided. | 100% On-site Retention | Completed | 2014 | 2.444 | 150 | A | 1655 | $62,406 | Not provided | Not provided | $62,406 | N/A | Structural | 2013 | Banana River Lagoon | Not provided | Not provided | 100% Table 5 & TA | yes | 82.5096 | 394.6964
9735 | Natural Lands | Banana River | N/A | BR1-2 | 0.67 | 0.72 | 0.26855 | 6.4419 | 0.62533 | 1.73 | 0.16793 | 6410 | Freshwater marshes | KSC-17-BRL | Impounded Areas | 1656.5505 | Kennedy Space Center | Not provided | Impounded Areas | Not provided. | 100% On-site Retention | Completed | 2014 | 2.444 | 150 | A | 1655 | $62,406 | Not provided | Not provided | $62,406 | N/A | Structural | 2013 | Banana River Lagoon | Not provided | Not provided | 100% Table 5 & TA | yes | 216.5302 | 1086.776
9736 | Natural Lands | Banana River | N/A | BR1-2 | 0.67 | 0.72 | 0.14786 | 6.4419 | 0.62533 | 0.95248 | 0.09246 | 6460 | Mixed scrub-shrub wetland | KSC-17-BRL | Impounded Areas | 1656.5505 | Kennedy Space Center | Not provided | Impounded Areas | Not provided. | 100% On-site Retention | Completed | 2014 | 2.444 | 150 | A | 1655 | $62,406 | Not provided | Not provided | $62,406 | N/A | Structural | 2013 | Banana River Lagoon | Not provided | Not provided | 100% Table 5 & TA | yes | 104.3842 | 598.3581
9737 | Natural Lands | Banana River | N/A | BR1-2 | 0.67 | 0.72 | 0.61776 | 6.4251 | 0.622 | 3.9692 | 0.38425 | 6460 | Mixed scrub-shrub wetland | KSC-17-BRL | Impounded Areas | 1656.5505 | Kennedy Space Center | Not provided | Impounded Areas | Not provided. | 100% On-site Retention | Completed | 2014 | 2.444 | 150 | A | 1655 | $62,406 | Not provided | Not provided | $62,406 | N/A | Structural | 2013 | Banana River Lagoon | Not provided | Not provided | 100% Table 5 & TA | yes | 200 | 2500
9738 | Natural Lands | Banana River | N/A | BR1-2 | 0.67 | 0.72 | 0.059362 | 5.0612 | 0.42198 | 0.30044 | 0.02505 | 4110 | Pine flatwoods | KSC-17-BRL | Impounded Areas | 1656.5505 | Kennedy Space Center | Not provided | Impounded Areas | Not provided. | 100% On-site Retention | Completed | 2014 | 2.444 | 150 | A | 1655 | $62,406 | Not provided | Not provided | $62,406 | N/A | Structural | 2013 | Banana River Lagoon | Not provided | Not provided | 100% Table 5 & TA | yes | 70.7449 | 240.2275
9739 | Natural Lands | Banana River | N/A | BR1-2 | 0.67 | 0.72 | 0.51762 | 5.0612 | 0.42198 | 2.6198 | 0.21843 | 6420 | Saltwater marshes | KSC-17-BRL | Impounded Areas | 1656.5505 | Kennedy Space Center | Not provided | Impounded Areas | Not provided. | 100% On-site Retention | Completed | 2014 | 2.444 | 150 | A | 1655 | $62,406 | Not provided | Not provided | $62,406 | N/A | Structural | 2013 | Banana River Lagoon | Not provided | Not provided | 100% Table 5 & TA | yes | 183.0275 | 2094.7458
9740 | Kennedy Space Center | Banana River | N/A | BR1-2 | 0.67 | 0.72 | 0.040779 | 5.0612 | 0.42198 | 0.20639 | 0.017208 | 7430 | Spoil areas | KSC-17-BRL | Impounded Areas | 1656.5505 | Kennedy Space Center | Not provided | Impounded Areas | Not provided. | 100% On-site Retention | Completed | 2014 | 2.444 | 150 | A | 1655 | $62,406 | Not provided | Not provided | $62,406 | N/A | Structural | 2013 | Banana River Lagoon | Not provided | Not provided | 100% Table 5 & TA | yes | 59.2511 | 165.0267
9741 | Natural Lands | Banana River | N/A | BR1-2 | 0.67 | 0.72 | 0.29596 | 6.6794 | 0.65754 | 1.9768 | 0.1946 | 6120 | Mangrove swamp | KSC-17-BRL | Impounded Areas | 1656.5505 | Kennedy Space Center | Not provided | Impounded Areas | Not provided. | 100% On-site Retention | Completed | 2014 | 2.444 | 150 | A | 1655 | $62,406 | Not provided | Not provided | $62,406 | N/A | Structural | 2013 | Banana River Lagoon | Not provided | Not provided | 100% Table 5 & TA | yes | 148.3395 | 1197.6919
9742 | Natural Lands | Banana River | N/A | BR1-2 | 0.67 | 0.72 | 0.21671 | 6.6794 | 0.65754 | 1.4475 | 0.14249 | 6410 | Freshwater marshes | KSC-17-BRL | Impounded Areas | 1656.5505 | Kennedy Space Center | Not provided | Impounded Areas | Not provided. | 100% On-site Retention | Completed | 2014 | 2.444 | 150 | A | 1655 | $62,406 | Not provided | Not provided | $62,406 | N/A | Structural | 2013 | Banana River Lagoon | Not provided | Not provided | 100% Table 5 & TA | yes | 141.3205 | 876.9753
9743 | Natural Lands | Banana River | N/A | BR1-2 | 0.67 | 0.72 | 0.1051 | 6.6794 | 0.65754 | 0.70202 | 0.069109 | 6410 | Freshwater marshes | KSC-17-BRL | Impounded Areas | 1656.5505 | Kennedy Space Center | Not provided | Impounded Areas | Not provided. | 100% On-site Retention | Completed | 2014 | 2.444 | 150 | A | 1655 | $62,406 | Not provided | Not provided | $62,406 | N/A | Structural | 2013 | Banana River Lagoon | Not provided | Not provided | 100% Table 5 & TA | yes | 118.043 | 425.3328
9744 | Natural Lands | Banana River | N/A | BR1-2 | 0.67 | 0.72 | 0.0026543 | 5.9851 | 0.54523 | 0.015886 | 0.0014472 | 6120 | Mangrove swamp | KSC-17-BRL | Impounded Areas | 1656.5505 | Kennedy Space Center | Not provided | Impounded Areas | Not provided. | 100% On-site Retention | Completed | 2014 | 2.444 | 150 | A | 1655 | $62,406 | Not provided | Not provided | $62,406 | N/A | Structural | 2013 | Banana River Lagoon | Not provided | Not provided | 100% Table 5 & TA | yes | 19.1375 | 10.7417
9745 | Natural Lands | Banana River | N/A | BR1-2 | 0.67 | 0.72 | 0.61511 | 5.9851 | 0.54523 | 3.6815 | 0.33537 | 6420 | Saltwater marshes | KSC-17-BRL | Impounded Areas | 1656.5505 | Kennedy Space Center | Not provided | Impounded Areas | Not provided. | 100% On-site Retention | Completed | 2014 | 2.444 | 150 | A | 1655 | $62,406 | Not provided | Not provided | $62,406 | N/A | Structural | 2013 | Banana River Lagoon | Not provided | Not provided | 100% Table 5 & TA | yes | 197.7548 | 2489.2583
9746 | Natural Lands | Banana River | N/A | BR1-2 | 0.67 | 0.72 | 0.051706 | 4.6996 | 0.26673 | 0.24299 | 0.013792 | 4110 | Pine flatwoods | KSC-17-BRL | Impounded Areas | 1656.5505 | Kennedy Space Center | Not provided | Impounded Areas | Not provided. | 100% On-site Retention | Completed | 2014 | 2.444 | 150 | A | 1655 | $62,406 | Not provided | Not provided | $62,406 | N/A | Structural | 2013 | Banana River Lagoon | Not provided | Not provided | 100% Table 5 & TA | yes | 72.7726 | 209.245
9747 | Natural Lands | Banana River | N/A | BR1-2 | 0.67 | 0.72 | 0.089134 | 5.4154 | 0.47047 | 0.4827 | 0.041935 | 6460 | Mixed scrub-shrub wetland | KSC-17-BRL | Impounded Areas | 1656.5505 | Kennedy Space Center | Not provided | Impounded Areas | Not provided. | 100% On-site Retention | Completed | 2014 | 2.444 | 150 | A | 1655 | $62,406 | Not provided | Not provided | $62,406 | N/A | Structural | 2013 | Banana River Lagoon | Not provided | Not provided | 100% Table 5 & TA | yes | 95.2787 | 360.7121
9748 | Natural Lands | Banana River | N/A | BR1-2 | 0.67 | 0.72 | 0.61776 | 5.7151 | 0.50047 | 3.5306 | 0.30917 | 6420 | Saltwater marshes | KSC-17-BRL | Impounded Areas | 1656.5505 | Kennedy Space Center | Not provided | Impounded Areas | Not provided. | 100% On-site Retention | Completed | 2014 | 2.444 | 150 | A | 1655 | $62,406 | Not provided | Not provided | $62,406 | N/A | Structural | 2013 | Banana River Lagoon | Not provided | Not provided | 100% Table 5 & TA | yes | 200 | 2500
9749 | Natural Lands | Banana River | N/A | BR1-2 | 0.67 | 0.72 | 0.015987 | 5.603 | 0.51226 | 0.089576 | 0.0081895 | 6410 | Freshwater marshes | KSC-17-BRL | Impounded Areas | 1656.5505 | Kennedy Space Center | Not provided | Impounded Areas | Not provided. | 100% On-site Retention | Completed | 2014 | 2.444 | 150 | A | 1655 | $62,406 | Not provided | Not provided | $62,406 | N/A | Structural | 2013 | Banana River Lagoon | Not provided | Not provided | 100% Table 5 & TA | yes | 40.9295 | 64.697
9750 | Natural Lands | Banana River | N/A | BR1-2 | 0.67 | 0.72 | 0.60178 | 5.603 | 0.51226 | 3.3718 | 0.30827 | 6460 | Mixed scrub-shrub wetland | KSC-17-BRL | Impounded Areas | 1656.5505 | Kennedy Space Center | Not provided | Impounded Areas | Not provided. | 100% On-site Retention | Completed | 2014 | 2.444 | 150 | A | 1655 | $62,406 | Not provided | Not provided | $62,406 | N/A | Structural | 2013 | Banana River Lagoon | Not provided | Not provided | 100% Table 5 & TA | yes | 194.3462 | 2435.303
9751 | Natural Lands | Banana River | N/A | BR1-2 | 0.67 | 0.72 | 0.23678 | 5.3901 | 0.55496 | 1.2763 | 0.13141 | 3200 | Shrub and Brushland | KSC-17-BRL | Impounded Areas | 1656.5505 | Kennedy Space Center | Not provided | Impounded Areas | Not provided. | 100% On-site Retention | Completed | 2014 | 2.444 | 150 | A | 1655 | $62,406 | Not provided | Not provided | $62,406 | N/A | Structural | 2013 | Banana River Lagoon | Not provided | Not provided | 100% Table 5 & TA | yes | 137.5601 | 958.2255
9752 | Natural Lands | Banana River | N/A | BR1-2 | 0.67 | 0.72 | 0.38098 | 5.3901 | 0.55496 | 2.0535 | 0.21143 | 6410 | Freshwater marshes | KSC-17-BRL | Impounded Areas | 1656.5505 | Kennedy Space Center | Not provided | Impounded Areas | Not provided. | 100% On-site Retention | Completed | 2014 | 2.444 | 150 | A | 1655 | $62,406 | Not provided | Not provided | $62,406 | N/A | Structural | 2013 | Banana River Lagoon | Not provided | Not provided | 100% Table 5 & TA | yes | 164.4649 | 1541.7745
9753 | Natural Lands | Banana River | N/A | BR1-2 | 0.67 | 0.72 | 0.01097 | 5.1382 | 0.44809 | 0.056364 | 0.0049153 | 6410 | Freshwater marshes | KSC-17-BRL | Impounded Areas | 1656.5505 | Kennedy Space Center | Not provided | Impounded Areas | Not provided. | 100% On-site Retention | Completed | 2014 | 2.444 | 150 | A | 1655 | $62,406 | Not provided | Not provided | $62,406 | N/A | Structural | 2013 | Banana River Lagoon | Not provided | Not provided | 100% Table 5 & TA | yes | 40.5811 | 44.3921
9754 | Natural Lands | Banana River | N/A | BR1-2 | 0.67 | 0.72 | 0.60679 | 5.1382 | 0.44809 | 3.1179 | 0.2719 | 6460 | Mixed scrub-shrub wetland | KSC-17-BRL | Impounded Areas | 1656.5505 | Kennedy Space Center | Not provided | Impounded Areas | Not provided. | 100% On-site Retention | Completed | 2014 | 2.444 | 150 | A | 1655 | $62,406 | Not provided | Not provided | $62,406 | N/A | Structural | 2013 | Banana River Lagoon | Not provided | Not provided | 100% Table 5 & TA | yes | 202.2928 | 2455.6079
9755 | Natural Lands | Banana River | N/A | BR1-2 | 0.67 | 0.72 | 0.0093256 | 4.323 | 0.37182 | 0.040314 | 0.0034674 | 4110 | Pine flatwoods | KSC-17-BRL | Impounded Areas | 1656.5505 | Kennedy Space Center | Not provided | Impounded Areas | Not provided. | 100% On-site Retention | Completed | 2014 | 2.444 | 150 | A | 1655 | $62,406 | Not provided | Not provided | $62,406 | N/A | Structural | 2013 | Banana River Lagoon | Not provided | Not provided | 100% Table 5 & TA | yes | 25.8718 | 37.7393
9756 | Natural Lands | Banana River | N/A | BR1-2 | 0.67 | 0.72 | 0.0099837 | 4.323 | 0.37182 | 0.043159 | 0.0037121 | 5400 | Bays and estuaries | KSC-17-BRL | Impounded Areas | 1656.5505 | Kennedy Space Center | Not provided | Impounded Areas | Not provided. | 100% On-site Retention | Completed | 2014 | 2.444 | 150 | A | 1655 | $62,406 | Not provided | Not provided | $62,406 | N/A | Structural | 2013 | Banana River Lagoon | Not provided | Not provided | 100% Table 5 & TA | yes | 77.3901 | 40.4025
9757 | Natural Lands | Banana River | N/A | BR1-2 | 0.67 | 0.72 | 0.48604 | 4.323 | 0.37182 | 2.1012 | 0.18072 | 6420 | Saltwater marshes | KSC-17-BRL | Impounded Areas | 1656.5505 | Kennedy Space Center | Not provided | Impounded Areas | Not provided. | 100% On-site Retention | Completed | 2014 | 2.444 | 150 | A | 1655 | $62,406 | Not provided | Not provided | $62,406 | N/A | Structural | 2013 | Banana River Lagoon | Not provided | Not provided | 100% Table 5 & TA | yes | 184.2316 | 1966.9401
9758 | Kennedy Space Center | Banana River | N/A | BR1-2 | 0.67 | 0.72 | 8.5456e-06 | 0.25338 | 0.019526 | 2.1653e-06 | 1.6686e-07 | 7430 | Spoil areas | KSC-17-BRL | Impounded Areas | 1656.5505 | Kennedy Space Center | Not provided | Impounded Areas | Not provided. | 100% On-site Retention | Completed | 2014 | 2.444 | 150 | A | 1655 | $62,406 | Not provided | Not provided | $62,406 | N/A | Structural | 2013 | Banana River Lagoon | Not provided | Not provided | 100% Table 5 & TA | yes | 0.92923 | 0.034583
9759 | Natural Lands | Banana River | N/A | BR1-2 | 0.67 | 0.72 | 0.19393 | 4.5093 | 0.24204 | 0.87448 | 0.046939 | 4110 | Pine flatwoods | KSC-17-BRL | Impounded Areas | 1656.5505 | Kennedy Space Center | Not provided | Impounded Areas | Not provided. | 100% On-site Retention | Completed | 2014 | 2.444 | 150 | A | 1655 | $62,406 | Not provided | Not provided | $62,406 | N/A | Structural | 2013 | Banana River Lagoon | Not provided | Not provided | 100% Table 5 & TA | yes | 140.4486 | 784.8036
9760 | Natural Lands | Banana River | N/A | BR1-2 | 0.67 | 0.72 | 0.10905 | 1.8705 | 0.16652 | 0.20397 | 0.018159 | 6120 | Mangrove swamp | KSC-17-BRL | Impounded Areas | 1656.5505 | Kennedy Space Center | Not provided | Impounded Areas | Not provided. | 100% On-site Retention | Completed | 2014 | 2.444 | 150 | A | 1655 | $62,406 | Not provided | Not provided | $62,406 | N/A | Structural | 2013 | Banana River Lagoon | Not provided | Not provided | 100% Table 5 & TA | yes | 112.8544 | 441.2949
9761 | Natural Lands | Banana River | N/A | BR1-2 | 0.67 | 0.72 | 0.026336 | 1.8705 | 0.16652 | 0.049261 | 0.0043856 | 6420 | Saltwater marshes | KSC-17-BRL | Impounded Areas | 1656.5505 | Kennedy Space Center | Not provided | Impounded Areas | Not provided. | 100% On-site Retention | Completed | 2014 | 2.444 | 150 | A | 1655 | $62,406 | Not provided | Not provided | $62,406 | N/A | Structural | 2013 | Banana River Lagoon | Not provided | Not provided | 100% Table 5 & TA | yes | 50.1897 | 106.5787
9762 | Natural Lands | Banana River | N/A | BR1-2 | 0.67 | 0.72 | 0.029237 | 5.3526 | 0.48705 | 0.15649 | 0.01424 | 3200 | Shrub and Brushland | KSC-17-BRL | Impounded Areas | 1656.5505 | Kennedy Space Center | Not provided | Impounded Areas | Not provided. | 100% On-site Retention | Completed | 2014 | 2.444 | 150 | A | 1655 | $62,406 | Not provided | Not provided | $62,406 | N/A | Structural | 2013 | Banana River Lagoon | Not provided | Not provided | 100% Table 5 & TA | yes | 75.9501 | 118.3176
9763 | Natural Lands | Banana River | N/A | BR1-2 | 0.67 | 0.72 | 0.58853 | 5.3526 | 0.48705 | 3.1502 | 0.28664 | 6410 | Freshwater marshes | KSC-17-BRL | Impounded Areas | 1656.5505 | Kennedy Space Center | Not provided | Impounded Areas | Not provided. | 100% On-site Retention | Completed | 2014 | 2.444 | 150 | A | 1655 | $62,406 | Not provided | Not provided | $62,406 | N/A | Structural | 2013 | Banana River Lagoon | Not provided | Not provided | 100% Table 5 & TA | yes | 194.5207 | 2381.6824
9764 | Natural Lands | Banana River | N/A | BR1-2 | 0.67 | 0.72 | 0.6175 | 1.9601 | 0.19938 | 1.2104 | 0.12312 | 3200 | Shrub and Brushland | KSC-17-BRL | Impounded Areas | 1656.5505 | Kennedy Space Center | Not provided | Impounded Areas | Not provided. | 100% On-site Retention | Completed | 2014 | 2.444 | 150 | A | 1655 | $62,406 | Not provided | Not provided | $62,406 | N/A | Structural | 2013 | Banana River Lagoon | Not provided | Not provided | 100% Table 5 & TA | yes | 199.2422 | 2498.9446
9765 | Natural Lands | Banana River | N/A | BR1-2 | 0.67 | 0.72 | 0.00026079 | 1.9601 | 0.19938 | 0.00051118 | 5.1997e-05 | 6460 | Mixed scrub-shrub wetland | KSC-17-BRL | Impounded Areas | 1656.5505 | Kennedy Space Center | Not provided | Impounded Areas | Not provided. | 100% On-site Retention | Completed | 2014 | 2.444 | 150 | A | 1655 | $62,406 | Not provided | Not provided | $62,406 | N/A | Structural | 2013 | Banana River Lagoon | Not provided | Not provided | 100% Table 5 & TA | yes | 5.571 | 1.0554
9766 | Natural Lands | Banana River | N/A | BR1-2 | 0.67 | 0.72 | 0.61776 | 6.1127 | 0.58126 | 3.7762 | 0.35908 | 6410 | Freshwater marshes | KSC-17-BRL | Impounded Areas | 1656.5505 | Kennedy Space Center | Not provided | Impounded Areas | Not provided. | 100% On-site Retention | Completed | 2014 | 2.444 | 150 | A | 1655 | $62,406 | Not provided | Not provided | $62,406 | N/A | Structural | 2013 | Banana River Lagoon | Not provided | Not provided | 100% Table 5 & TA | yes | 200 | 2500
9767 | Kennedy Space Center | Banana River | N/A | BR1-2 | 0.67 | 0.72 | 0.00063529 | 0.14032 | 0.010462 | 8.9146e-05 | 6.6462e-06 | 7430 | Spoil areas | KSC-17-BRL | Impounded Areas | 1656.5505 | Kennedy Space Center | Not provided | Impounded Areas | Not provided. | 100% On-site Retention | Completed | 2014 | 2.444 | 150 | A | 1655 | $62,406 | Not provided | Not provided | $62,406 | N/A | Structural | 2013 | Banana River Lagoon | Not provided | Not provided | 100% Table 5 & TA | yes | 8.2279 | 2.5709
9768 | Natural Lands | Banana River | N/A | BR1-2 | 0.67 | 0.72 | 0.16006 | 5.2701 | 0.49801 | 0.84356 | 0.079714 | 6120 | Mangrove swamp | KSC-17-BRL | Impounded Areas | 1656.5505 | Kennedy Space Center | Not provided | Impounded Areas | Not provided. | 100% On-site Retention | Completed | 2014 | 2.444 | 150 | A | 1655 | $62,406 | Not provided | Not provided | $62,406 | N/A | Structural | 2013 | Banana River Lagoon | Not provided | Not provided | 100% Table 5 & TA | yes | 137.8625 | 647.759
9769 | Natural Lands | Banana River | N/A | BR1-2 | 0.67 | 0.72 | 0.26333 | 5.2701 | 0.49801 | 1.3878 | 0.13114 | 6420 | Saltwater marshes | KSC-17-BRL | Impounded Areas | 1656.5505 | Kennedy Space Center | Not provided | Impounded Areas | Not provided. | 100% On-site Retention | Completed | 2014 | 2.444 | 150 | A | 1655 | $62,406 | Not provided | Not provided | $62,406 | N/A | Structural | 2013 | Banana River Lagoon | Not provided | Not provided | 100% Table 5 & TA | yes | 145.5011 | 1065.6585
9770 | Natural Lands | Banana River | N/A | BR1-2 | 0.67 | 0.72 | 0.48706 | 4.5349 | 0.24867 | 2.2088 | 0.12112 | 4110 | Pine flatwoods | KSC-17-BRL | Impounded Areas | 1656.5505 | Kennedy Space Center | Not provided | Impounded Areas | Not provided. | 100% On-site Retention | Completed | 2014 | 2.444 | 150 | A | 1655 | $62,406 | Not provided | Not provided | $62,406 | N/A | Structural | 2013 | Banana River Lagoon | Not provided | Not provided | 100% Table 5 & TA | yes | 177.4283 | 1971.0775
9771 | Natural Lands | Banana River | N/A | BR1-2 | 0.67 | 0.72 | 0.018359 | 4.5349 | 0.24867 | 0.083257 | 0.0045653 | 6420 | Saltwater marshes | KSC-17-BRL | Impounded Areas | 1656.5505 | Kennedy Space Center | Not provided | Impounded Areas | Not provided. | 100% On-site Retention | Completed | 2014 | 2.444 | 150 | A | 1655 | $62,406 | Not provided | Not provided | $62,406 | N/A | Structural | 2013 | Banana River Lagoon | Not provided | Not provided | 100% Table 5 & TA | yes | 43.1176 | 74.297
9772 | Natural Lands | Banana River | N/A | BR1-2 | 0.67 | 0.72 | 0.54087 | 6.5088 | 0.63613 | 3.5205 | 0.34407 | 6120 | Mangrove swamp | KSC-17-BRL | Impounded Areas | 1656.5505 | Kennedy Space Center | Not provided | Impounded Areas | Not provided. | 100% On-site Retention | Completed | 2014 | 2.444 | 150 | A | 1655 | $62,406 | Not provided | Not provided | $62,406 | N/A | Structural | 2013 | Banana River Lagoon | Not provided | Not provided | 100% Table 5 & TA | yes | 190.983 | 2188.8422
9773 | Natural Lands | Banana River | N/A | BR1-2 | 0.67 | 0.72 | 0.076889 | 6.5088 | 0.63613 | 0.50046 | 0.048911 | 6410 | Freshwater marshes | KSC-17-BRL | Impounded Areas | 1656.5505 | Kennedy Space Center | Not provided | Impounded Areas | Not provided. | 100% On-site Retention | Completed | 2014 | 2.444 | 150 | A | 1655 | $62,406 | Not provided | Not provided | $62,406 | N/A | Structural | 2013 | Banana River Lagoon | Not provided | Not provided | 100% Table 5 & TA | yes | 110.3633 | 311.1578
9774 | Natural Lands | Banana River | N/A | BR1-2 | 0.67 | 0.72 | 0.064434 | 5.8895 | 0.58324 | 0.37948 | 0.03758 | 6460 | Mixed scrub-shrub wetland | KSC-17-BRL | Impounded Areas | 1656.5505 | Kennedy Space Center | Not provided | Impounded Areas | Not provided. | 100% On-site Retention | Completed | 2014 | 2.444 | 150 | A | 1655 | $62,406 | Not provided | Not provided | $62,406 | N/A | Structural | 2013 | Banana River Lagoon | Not provided | Not provided | 100% Table 5 & TA | yes | 78.2796 | 260.7536
9775 | Kennedy Space Center | Banana River | N/A | BR1-2 | 0.67 | 0.72 | 0.11548 | 1.5942 | 0.15299 | 0.1841 | 0.017667 | 7430 | Spoil areas | KSC-17-BRL | Impounded Areas | 1656.5505 | Kennedy Space Center | Not provided | Impounded Areas | Not provided. | 100% On-site Retention | Completed | 2014 | 2.444 | 150 | A | 1655 | $62,406 | Not provided | Not provided | $62,406 | N/A | Structural | 2013 | Banana River Lagoon | Not provided | Not provided | 100% Table 5 & TA | yes | 109.0241 | 467.3279
9776 | Natural Lands | Banana River | N/A | BR1-2 | 0.67 | 0.72 | 0.21447 | 4.6645 | 0.26197 | 1.0004 | 0.056185 | 4110 | Pine flatwoods | KSC-17-BRL | Impounded Areas | 1656.5505 | Kennedy Space Center | Not provided | Impounded Areas | Not provided. | 100% On-site Retention | Completed | 2014 | 2.444 | 150 | A | 1655 | $62,406 | Not provided | Not provided | $62,406 | N/A | Structural | 2013 | Banana River Lagoon | Not provided | Not provided | 100% Table 5 & TA | yes | 143.6985 | 867.924
9777 | Natural Lands | Banana River | N/A | BR1-2 | 0.67 | 0.72 | 0.00041458 | 4.6645 | 0.26197 | 0.0019338 | 0.00010861 | 6420 | Saltwater marshes | KSC-17-BRL | Impounded Areas | 1656.5505 | Kennedy Space Center | Not provided | Impounded Areas | Not provided. | 100% On-site Retention | Completed | 2014 | 2.444 | 150 | A | 1655 | $62,406 | Not provided | Not provided | $62,406 | N/A | Structural | 2013 | Banana River Lagoon | Not provided | Not provided | 100% Table 5 & TA | yes | 19.2325 | 1.6777
9778 | Natural Lands | Banana River | N/A | BR1-2 | 0.67 | 0.72 | 0.21847 | 5.1527 | 0.37567 | 1.1257 | 0.082073 | 4110 | Pine flatwoods | KSC-17-BRL | Impounded Areas | 1656.5505 | Kennedy Space Center | Not provided | Impounded Areas | Not provided. | 100% On-site Retention | Completed | 2014 | 2.444 | 150 | A | 1655 | $62,406 | Not provided | Not provided | $62,406 | N/A | Structural | 2013 | Banana River Lagoon | Not provided | Not provided | 100% Table 5 & TA | yes | 144.1634 | 884.1196
9779 | Natural Lands | Banana River | N/A | BR1-2 | 0.67 | 0.72 | 0.27382 | 5.1527 | 0.37567 | 1.4109 | 0.10287 | 6420 | Saltwater marshes | KSC-17-BRL | Impounded Areas | 1656.5505 | Kennedy Space Center | Not provided | Impounded Areas | Not provided. | 100% On-site Retention | Completed | 2014 | 2.444 | 150 | A | 1655 | $62,406 | Not provided | Not provided | $62,406 | N/A | Structural | 2013 | Banana River Lagoon | Not provided | Not provided | 100% Table 5 & TA | yes | 149.5837 | 1108.1126
9780 | Natural Lands | Banana River | N/A | BR1-2 | 0.67 | 0.72 | 0.21255 | 5.1209 | 0.38111 | 1.0885 | 0.081006 | 4110 | Pine flatwoods | KSC-17-BRL | Impounded Areas | 1656.5505 | Kennedy Space Center | Not provided | Impounded Areas | Not provided. | 100% On-site Retention | Completed | 2014 | 2.444 | 150 | A | 1655 | $62,406 | Not provided | Not provided | $62,406 | N/A | Structural | 2013 | Banana River Lagoon | Not provided | Not provided | 100% Table 5 & TA | yes | 215.4377 | 860.1716
9781 | Natural Lands | Banana River | N/A | BR1-2 | 0.67 | 0.72 | 0.33199 | 5.1209 | 0.38111 | 1.7001 | 0.12652 | 6420 | Saltwater marshes | KSC-17-BRL | Impounded Areas | 1656.5505 | Kennedy Space Center | Not provided | Impounded Areas | Not provided. | 100% On-site Retention | Completed | 2014 | 2.444 | 150 | A | 1655 | $62,406 | Not provided | Not provided | $62,406 | N/A | Structural | 2013 | Banana River Lagoon | Not provided | Not provided | 100% Table 5 & TA | yes | 152.1913 | 1343.5001
9782 | Natural Lands | Banana River | N/A | BR1-2 | 0.67 | 0.72 | 0.0051213 | 3.926 | 0.36017 | 0.020106 | 0.0018445 | 5400 | Bays and estuaries | KSC-17-BRL | Impounded Areas | 1656.5505 | Kennedy Space Center | Not provided | Impounded Areas | Not provided. | 100% On-site Retention | Completed | 2014 | 2.444 | 150 | A | 1655 | $62,406 | Not provided | Not provided | $62,406 | N/A | Structural | 2013 | Banana River Lagoon | Not provided | Not provided | 100% Table 5 & TA | yes | 71.3816 | 20.725
9783 | Natural Lands | Banana River | N/A | BR1-2 | 0.67 | 0.72 | 0.27178 | 3.926 | 0.36017 | 1.067 | 0.097887 | 6420 | Saltwater marshes | KSC-17-BRL | Impounded Areas | 1656.5505 | Kennedy Space Center | Not provided | Impounded Areas | Not provided. | 100% On-site Retention | Completed | 2014 | 2.444 | 150 | A | 1655 | $62,406 | Not provided | Not provided | $62,406 | N/A | Structural | 2013 | Banana River Lagoon | Not provided | Not provided | 100% Table 5 & TA | yes | 148.5725 | 1099.8584
9784 | Kennedy Space Center | Banana River | N/A | BR1-2 | 0.67 | 0.72 | 0.21463 | 3.926 | 0.36017 | 0.84262 | 0.077302 | 7430 | Spoil areas | KSC-17-BRL | Impounded Areas | 1656.5505 | Kennedy Space Center | Not provided | Impounded Areas | Not provided. | 100% On-site Retention | Completed | 2014 | 2.444 | 150 | A | 1655 | $62,406 | Not provided | Not provided | $62,406 | N/A | Structural | 2013 | Banana River Lagoon | Not provided | Not provided | 100% Table 5 & TA | yes | 136.3945 | 868.5616
9785 | Natural Lands | Banana River | N/A | BR1-2 | 0.67 | 0.72 | 0.56901 | 6.5099 | 0.61556 | 3.7042 | 0.35026 | 6420 | Saltwater marshes | KSC-17-BRL | Impounded Areas | 1656.5505 | Kennedy Space Center | Not provided | Impounded Areas | Not provided. | 100% On-site Retention | Completed | 2014 | 2.444 | 150 | A | 1655 | $62,406 | Not provided | Not provided | $62,406 | N/A | Structural | 2013 | Banana River Lagoon | Not provided | Not provided | 100% Table 5 & TA | yes | 189.6721 | 2302.6879
9786 | Natural Lands | Banana River | N/A | BR1-2 | 0.67 | 0.72 | 0.048757 | 6.5099 | 0.61556 | 0.3174 | 0.030013 | 6460 | Mixed scrub-shrub wetland | KSC-17-BRL | Impounded Areas | 1656.5505 | Kennedy Space Center | Not provided | Impounded Areas | Not provided. | 100% On-site Retention | Completed | 2014 | 2.444 | 150 | A | 1655 | $62,406 | Not provided | Not provided | $62,406 | N/A | Structural | 2013 | Banana River Lagoon | Not provided | Not provided | 100% Table 5 & TA | yes | 75.2707 | 197.3121
9787 | Natural Lands | Banana River | N/A | BR1-2 | 0.67 | 0.72 | 4.9763e-05 | 5.187 | 0.45577 | 0.00025812 | 2.2681e-05 | 3200 | Shrub and Brushland | KSC-17-BRL | Impounded Areas | 1656.5505 | Kennedy Space Center | Not provided | Impounded Areas | Not provided. | 100% On-site Retention | Completed | 2014 | 2.444 | 150 | A | 1655 | $62,406 | Not provided | Not provided | $62,406 | N/A | Structural | 2013 | Banana River Lagoon | Not provided | Not provided | 100% Table 5 & TA | yes | 5.4008 | 0.20138
9788 | Natural Lands | Banana River | N/A | BR1-2 | 0.67 | 0.72 | 0.61771 | 5.187 | 0.45577 | 3.2041 | 0.28154 | 6460 | Mixed scrub-shrub wetland | KSC-17-BRL | Impounded Areas | 1656.5505 | Kennedy Space Center | Not provided | Impounded Areas | Not provided. | 100% On-site Retention | Completed | 2014 | 2.444 | 150 | A | 1655 | $62,406 | Not provided | Not provided | $62,406 | N/A | Structural | 2013 | Banana River Lagoon | Not provided | Not provided | 100% Table 5 & TA | yes | 199.8509 | 2499.7986
9789 | Natural Lands | Banana River | N/A | BR1-2 | 0.67 | 0.72 | 0.10287 | 2.7353 | 0.2485 | 0.28138 | 0.025564 | 3200 | Shrub and Brushland | KSC-17-BRL | Impounded Areas | 1656.5505 | Kennedy Space Center | Not provided | Impounded Areas | Not provided. | 100% On-site Retention | Completed | 2014 | 2.444 | 150 | A | 1655 | $62,406 | Not provided | Not provided | $62,406 | N/A | Structural | 2013 | Banana River Lagoon | Not provided | Not provided | 100% Table 5 & TA | yes | 118.387 | 416.3076
9790 | Natural Lands | Banana River | N/A | BR1-2 | 0.67 | 0.72 | 0.28962 | 2.7353 | 0.2485 | 0.79219 | 0.071971 | 6460 | Mixed scrub-shrub wetland | KSC-17-BRL | Impounded Areas | 1656.5505 | Kennedy Space Center | Not provided | Impounded Areas | Not provided. | 100% On-site Retention | Completed | 2014 | 2.444 | 150 | A | 1655 | $62,406 | Not provided | Not provided | $62,406 | N/A | Structural | 2013 | Banana River Lagoon | Not provided | Not provided | 100% Table 5 & TA | yes | 149.5086 | 1172.0554
9791 | Natural Lands | Banana River | N/A | BR1-2 | 0.67 | 0.72 | 0.4189 | 3.7505 | 0.49707 | 1.5711 | 0.20822 | 3200 | Shrub and Brushland | KSC-17-BRL | Impounded Areas | 1656.5505 | Kennedy Space Center | Not provided | Impounded Areas | Not provided. | 100% On-site Retention | Completed | 2014 | 2.444 | 150 | A | 1655 | $62,406 | Not provided | Not provided | $62,406 | N/A | Structural | 2013 | Banana River Lagoon | Not provided | Not provided | 100% Table 5 & TA | yes | 167.8819 | 1695.2433
9792 | Natural Lands | Banana River | N/A | BR1-2 | 0.67 | 0.72 | 0.19886 | 3.7505 | 0.49707 | 0.74581 | 0.098847 | 4430 | Forest regeneration | KSC-17-BRL | Impounded Areas | 1656.5505 | Kennedy Space Center | Not provided | Impounded Areas | Not provided. | 100% On-site Retention | Completed | 2014 | 2.444 | 150 | A | 1655 | $62,406 | Not provided | Not provided | $62,406 | N/A | Structural | 2013 | Banana River Lagoon | Not provided | Not provided | 100% Table 5 & TA | yes | 132.2625 | 804.7567
9793 | Natural Lands | Banana River | N/A | BR1-2 | 0.67 | 0.72 | 0.61776 | 4.5567 | 0.37133 | 2.8149 | 0.22939 | 6410 | Freshwater marshes | KSC-17-BRL | Impounded Areas | 1656.5505 | Kennedy Space Center | Not provided | Impounded Areas | Not provided. | 100% On-site Retention | Completed | 2014 | 2.444 | 150 | A | 1655 | $62,406 | Not provided | Not provided | $62,406 | N/A | Structural | 2013 | Banana River Lagoon | Not provided | Not provided | 100% Table 5 & TA | yes | 200 | 2500
9794 | Natural Lands | Banana River | N/A | BR1-2 | 0.67 | 0.72 | 0.61776 | 5.6244 | 0.49914 | 3.4746 | 0.30835 | 6420 | Saltwater marshes | KSC-17-BRL | Impounded Areas | 1656.5505 | Kennedy Space Center | Not provided | Impounded Areas | Not provided. | 100% On-site Retention | Completed | 2014 | 2.444 | 150 | A | 1655 | $62,406 | Not provided | Not provided | $62,406 | N/A | Structural | 2013 | Banana River Lagoon | Not provided | Not provided | 100% Table 5 & TA | yes | 200 | 2500
9795 | Natural Lands | Banana River | N/A | BR1-2 | 0.67 | 0.72 | 0.024788 | 5.8323 | 0.57839 | 0.14457 | 0.014337 | 6420 | Saltwater marshes | KSC-17-BRL | Impounded Areas | 1656.5505 | Kennedy Space Center | Not provided | Impounded Areas | Not provided. | 100% On-site Retention | Completed | 2014 | 2.444 | 150 | A | 1655 | $62,406 | Not provided | Not provided | $62,406 | N/A | Structural | 2013 | Banana River Lagoon | Not provided | Not provided | 100% Table 5 & TA | yes | 52.7464 | 100.3154
9796 | Natural Lands | Banana River | N/A | BR1-2 | 0.67 | 0.72 | 0.14202 | 5.8323 | 0.57839 | 0.8283 | 0.082142 | 6460 | Mixed scrub-shrub wetland | KSC-17-BRL | Impounded Areas | 1656.5505 | Kennedy Space Center | Not provided | Impounded Areas | Not provided. | 100% On-site Retention | Completed | 2014 | 2.444 | 150 | A | 1655 | $62,406 | Not provided | Not provided | $62,406 | N/A | Structural | 2013 | Banana River Lagoon | Not provided | Not provided | 100% Table 5 & TA | yes | 123.2091 | 574.7289
9797 | Natural Lands | Banana River | N/A | BR1-2 | 0.67 | 0.72 | 0.0041133 | 4.664 | 0.26183 | 0.019184 | 0.001077 | 4110 | Pine flatwoods | KSC-17-BRL | Impounded Areas | 1656.5505 | Kennedy Space Center | Not provided | Impounded Areas | Not provided. | 100% On-site Retention | Completed | 2014 | 2.444 | 150 | A | 1655 | $62,406 | Not provided | Not provided | $62,406 | N/A | Structural | 2013 | Banana River Lagoon | Not provided | Not provided | 100% Table 5 & TA | yes | 38.4227 | 16.6458
9798 | Natural Lands | Banana River | N/A | BR1-2 | 0.67 | 0.72 | 0.1533 | 3.0514 | 0.21352 | 0.46779 | 0.032733 | 3200 | Shrub and Brushland | KSC-17-BRL | Impounded Areas | 1656.5505 | Kennedy Space Center | Not provided | Impounded Areas | Not provided. | 100% On-site Retention | Completed | 2014 | 2.444 | 150 | A | 1655 | $62,406 | Not provided | Not provided | $62,406 | N/A | Structural | 2013 | Banana River Lagoon | Not provided | Not provided | 100% Table 5 & TA | yes | 124.0931 | 620.3961
9799 | Natural Lands | Banana River | N/A | BR1-2 | 0.67 | 0.72 | 0.46446 | 3.0514 | 0.21352 | 1.4173 | 0.099171 | 6460 | Mixed scrub-shrub wetland | KSC-17-BRL | Impounded Areas | 1656.5505 | Kennedy Space Center | Not provided | Impounded Areas | Not provided. | 100% On-site Retention | Completed | 2014 | 2.444 | 150 | A | 1655 | $62,406 | Not provided | Not provided | $62,406 | N/A | Structural | 2013 | Banana River Lagoon | Not provided | Not provided | 100% Table 5 & TA | yes | 176.349 | 1879.6039
9800 | Natural Lands | Banana River | N/A | BR1-2 | 0.67 | 0.72 | 0.11503 | 3.1198 | 0.27072 | 0.35888 | 0.031142 | 3200 | Shrub and Brushland | KSC-17-BRL | Impounded Areas | 1656.5505 | Kennedy Space Center | Not provided | Impounded Areas | Not provided. | 100% On-site Retention | Completed | 2014 | 2.444 | 150 | A | 1655 | $62,406 | Not provided | Not provided | $62,406 | N/A | Structural | 2013 | Banana River Lagoon | Not provided | Not provided | 100% Table 5 & TA | yes | 115.7894 | 465.5202
9801 | Natural Lands | Banana River | N/A | BR1-2 | 0.67 | 0.72 | 0.21793 | 3.1198 | 0.27072 | 0.6799 | 0.058998 | 3200 | Shrub and Brushland | KSC-17-BRL | Impounded Areas | 1656.5505 | Kennedy Space Center | Not provided | Impounded Areas | Not provided. | 100% On-site Retention | Completed | 2014 | 2.444 | 150 | A | 1655 | $62,406 | Not provided | Not provided | $62,406 | N/A | Structural | 2013 | Banana River Lagoon | Not provided | Not provided | 100% Table 5 & TA | yes | 136.4955 | 881.9404
9802 | Natural Lands | Banana River | N/A | BR1-2 | 0.67 | 0.72 | 0.2848 | 3.1198 | 0.27072 | 0.88851 | 0.0771 | 6410 | Freshwater marshes | KSC-17-BRL | Impounded Areas | 1656.5505 | Kennedy Space Center | Not provided | Impounded Areas | Not provided. | 100% On-site Retention | Completed | 2014 | 2.444 | 150 | A | 1655 | $62,406 | Not provided | Not provided | $62,406 | N/A | Structural | 2013 | Banana River Lagoon | Not provided | Not provided | 100% Table 5 & TA | yes | 155.2113 | 1152.5394
9803 | Natural Lands | Banana River | N/A | BR1-2 | 0.67 | 0.72 | 0.61776 | 6.4598 | 0.60982 | 3.9906 | 0.37673 | 6420 | Saltwater marshes | KSC-17-BRL | Impounded Areas | 1656.5505 | Kennedy Space Center | Not provided | Impounded Areas | Not provided. | 100% On-site Retention | Completed | 2014 | 2.444 | 150 | A | 1655 | $62,406 | Not provided | Not provided | $62,406 | N/A | Structural | 2013 | Banana River Lagoon | Not provided | Not provided | 100% Table 5 & TA | yes | 200 | 2500
9804 | Natural Lands | Banana River | N/A | BR1-2 | 0.67 | 0.72 | 0.15517 | 5.1694 | 0.41105 | 0.80212 | 0.063782 | 4110 | Pine flatwoods | KSC-17-BRL | Impounded Areas | 1656.5505 | Kennedy Space Center | Not provided | Impounded Areas | Not provided. | 100% On-site Retention | Completed | 2014 | 2.444 | 150 | A | 1655 | $62,406 | Not provided | Not provided | $62,406 | N/A | Structural | 2013 | Banana River Lagoon | Not provided | Not provided | 100% Table 5 & TA | yes | 131.9151 | 627.9365
9805 | Natural Lands | Banana River | N/A | BR1-2 | 0.67 | 0.72 | 0.46176 | 5.1694 | 0.41105 | 2.387 | 0.18981 | 6420 | Saltwater marshes | KSC-17-BRL | Impounded Areas | 1656.5505 | Kennedy Space Center | Not provided | Impounded Areas | Not provided. | 100% On-site Retention | Completed | 2014 | 2.444 | 150 | A | 1655 | $62,406 | Not provided | Not provided | $62,406 | N/A | Structural | 2013 | Banana River Lagoon | Not provided | Not provided | 100% Table 5 & TA | yes | 179.4729 | 1868.6737
9806 | Natural Lands | Banana River | N/A | BR1-2 | 0.67 | 0.72 | 0.27592 | 5.3861 | 0.6152 | 1.4862 | 0.16975 | 3200 | Shrub and Brushland | KSC-17-BRL | Impounded Areas | 1656.5505 | Kennedy Space Center | Not provided | Impounded Areas | Not provided. | 100% On-site Retention | Completed | 2014 | 2.444 | 150 | A | 1655 | $62,406 | Not provided | Not provided | $62,406 | N/A | Structural | 2013 | Banana River Lagoon | Not provided | Not provided | 100% Table 5 & TA | yes | 145.6099 | 1116.6123
9807 | Natural Lands | Banana River | N/A | BR1-2 | 0.67 | 0.72 | 0.17407 | 5.3861 | 0.6152 | 0.93756 | 0.10709 | 6460 | Mixed scrub-shrub wetland | KSC-17-BRL | Impounded Areas | 1656.5505 | Kennedy Space Center | Not provided | Impounded Areas | Not provided. | 100% On-site Retention | Completed | 2014 | 2.444 | 150 | A | 1655 | $62,406 | Not provided | Not provided | $62,406 | N/A | Structural | 2013 | Banana River Lagoon | Not provided | Not provided | 100% Table 5 & TA | yes | 135.6142 | 704.4314
9808 | Natural Lands | Banana River | N/A | BR1-2 | 0.67 | 0.72 | 0.14548 | 3.1844 | 0.28412 | 0.46325 | 0.041333 | 6120 | Mangrove swamp | KSC-17-BRL | Impounded Areas | 1656.5505 | Kennedy Space Center | Not provided | Impounded Areas | Not provided. | 100% On-site Retention | Completed | 2014 | 2.444 | 150 | A | 1655 | $62,406 | Not provided | Not provided | $62,406 | N/A | Structural | 2013 | Banana River Lagoon | Not provided | Not provided | 100% Table 5 & TA | yes | 133.7354 | 588.717
9809 | Natural Lands | Banana River | N/A | BR1-2 | 0.67 | 0.72 | 0.11354 | 3.1844 | 0.28412 | 0.36156 | 0.032259 | 6420 | Saltwater marshes | KSC-17-BRL | Impounded Areas | 1656.5505 | Kennedy Space Center | Not provided | Impounded Areas | Not provided. | 100% On-site Retention | Completed | 2014 | 2.444 | 150 | A | 1655 | $62,406 | Not provided | Not provided | $62,406 | N/A | Structural | 2013 | Banana River Lagoon | Not provided | Not provided | 100% Table 5 & TA | yes | 110.2484 | 459.4814
9810 | Natural Lands | Banana River | N/A | BR1-2 | 0.67 | 0.72 | 0.0023377 | 0.22688 | 0.016605 | 0.00053037 | 3.8819e-05 | 6120 | Mangrove swamp | KSC-17-BRL | Impounded Areas | 1656.5505 | Kennedy Space Center | Not provided | Impounded Areas | Not provided. | 100% On-site Retention | Completed | 2014 | 2.444 | 150 | A | 1655 | $62,406 | Not provided | Not provided | $62,406 | N/A | Structural | 2013 | Banana River Lagoon | Not provided | Not provided | 100% Table 5 & TA | yes | 15.1698 | 9.4604
9811 | Natural Lands | Banana River | N/A | BR1-2 | 0.67 | 0.72 | 0.45634 | 2.3012 | 0.19888 | 1.0501 | 0.090757 | 3200 | Shrub and Brushland | KSC-17-BRL | Impounded Areas | 1656.5505 | Kennedy Space Center | Not provided | Impounded Areas | Not provided. | 100% On-site Retention | Completed | 2014 | 2.444 | 150 | A | 1655 | $62,406 | Not provided | Not provided | $62,406 | N/A | Structural | 2013 | Banana River Lagoon | Not provided | Not provided | 100% Table 5 & TA | yes | 184.5286 | 1846.7242
9812 | Natural Lands | Banana River | N/A | BR1-2 | 0.67 | 0.72 | 0.16143 | 2.3012 | 0.19888 | 0.37147 | 0.032105 | 6460 | Mixed scrub-shrub wetland | KSC-17-BRL | Impounded Areas | 1656.5505 | Kennedy Space Center | Not provided | Impounded Areas | Not provided. | 100% On-site Retention | Completed | 2014 | 2.444 | 150 | A | 1655 | $62,406 | Not provided | Not provided | $62,406 | N/A | Structural | 2013 | Banana River Lagoon | Not provided | Not provided | 100% Table 5 & TA | yes | 126.1347 | 653.2758
9813 | Natural Lands | Banana River | N/A | BR1-2 | 0.67 | 0.72 | 0.61776 | 6.2177 | 0.59482 | 3.8411 | 0.36746 | 6410 | Freshwater marshes | KSC-17-BRL | Impounded Areas | 1656.5505 | Kennedy Space Center | Not provided | Impounded Areas | Not provided. | 100% On-site Retention | Completed | 2014 | 2.444 | 150 | A | 1655 | $62,406 | Not provided | Not provided | $62,406 | N/A | Structural | 2013 | Banana River Lagoon | Not provided | Not provided | 100% Table 5 & TA | yes | 200 | 2500
9814 | Natural Lands | Banana River | N/A | BR1-2 | 0.67 | 0.72 | 0.61776 | 5.6466 | 0.51904 | 3.4882 | 0.32064 | 6460 | Mixed scrub-shrub wetland | KSC-17-BRL | Impounded Areas | 1656.5505 | Kennedy Space Center | Not provided | Impounded Areas | Not provided. | 100% On-site Retention | Completed | 2014 | 2.444 | 150 | A | 1655 | $62,406 | Not provided | Not provided | $62,406 | N/A | Structural | 2013 | Banana River Lagoon | Not provided | Not provided | 100% Table 5 & TA | yes | 200 | 2500
9815 | Natural Lands | Banana River | N/A | BR1-2 | 0.67 | 0.72 | 0.61776 | 5.0408 | 0.62214 | 3.114 | 0.38434 | 3200 | Shrub and Brushland | KSC-17-BRL | Impounded Areas | 1656.5505 | Kennedy Space Center | Not provided | Impounded Areas | Not provided. | 100% On-site Retention | Completed | 2014 | 2.444 | 150 | A | 1655 | $62,406 | Not provided | Not provided | $62,406 | N/A | Structural | 2013 | Banana River Lagoon | Not provided | Not provided | 100% Table 5 & TA | yes | 200 | 2500
9816 | Natural Lands | Banana River | N/A | BR1-2 | 0.67 | 0.72 | 0.17464 | 3.3228 | 0.32315 | 0.58029 | 0.056436 | 6420 | Saltwater marshes | KSC-17-BRL | Impounded Areas | 1656.5505 | Kennedy Space Center | Not provided | Impounded Areas | Not provided. | 100% On-site Retention | Completed | 2014 | 2.444 | 150 | A | 1655 | $62,406 | Not provided | Not provided | $62,406 | N/A | Structural | 2013 | Banana River Lagoon | Not provided | Not provided | 100% Table 5 & TA | yes | 131.7917 | 706.7484
9817 | Kennedy Space Center | Banana River | N/A | BR1-2 | 0.67 | 0.72 | 0.12381 | 3.3228 | 0.32315 | 0.41139 | 0.04001 | 7430 | Spoil areas | KSC-17-BRL | Impounded Areas | 1656.5505 | Kennedy Space Center | Not provided | Impounded Areas | Not provided. | 100% On-site Retention | Completed | 2014 | 2.444 | 150 | A | 1655 | $62,406 | Not provided | Not provided | $62,406 | N/A | Structural | 2013 | Banana River Lagoon | Not provided | Not provided | 100% Table 5 & TA | yes | 137.4466 | 501.038
9818 | Natural Lands | Banana River | N/A | BR1-2 | 0.67 | 0.72 | 0.074331 | 6.0931 | 0.6186 | 0.45291 | 0.045981 | 4200 | Upland Hardwood Forest | KSC-17-BRL | Impounded Areas | 1656.5505 | Kennedy Space Center | Not provided | Impounded Areas | Not provided. | 100% On-site Retention | Completed | 2014 | 2.444 | 150 | A | 1655 | $62,406 | Not provided | Not provided | $62,406 | N/A | Structural | 2013 | Banana River Lagoon | Not provided | Not provided | 100% Table 5 & TA | yes | 113.4889 | 300.8076
9819 | Natural Lands | Banana River | N/A | BR1-2 | 0.67 | 0.72 | 0.16013 | 6.0931 | 0.6186 | 0.97569 | 0.099057 | 6120 | Mangrove swamp | KSC-17-BRL | Impounded Areas | 1656.5505 | Kennedy Space Center | Not provided | Impounded Areas | Not provided. | 100% On-site Retention | Completed | 2014 | 2.444 | 150 | A | 1655 | $62,406 | Not provided | Not provided | $62,406 | N/A | Structural | 2013 | Banana River Lagoon | Not provided | Not provided | 100% Table 5 & TA | yes | 123.5364 | 648.0273
9820 | Natural Lands | Banana River | N/A | BR1-2 | 0.67 | 0.72 | 0.2321 | 6.0931 | 0.6186 | 1.4142 | 0.14358 | 6120 | Mangrove swamp | KSC-17-BRL | Impounded Areas | 1656.5505 | Kennedy Space Center | Not provided | Impounded Areas | Not provided. | 100% On-site Retention | Completed | 2014 | 2.444 | 150 | A | 1655 | $62,406 | Not provided | Not provided | $62,406 | N/A | Structural | 2013 | Banana River Lagoon | Not provided | Not provided | 100% Table 5 & TA | yes | 137.5851 | 939.2768
9821 | Natural Lands | Banana River | N/A | BR1-2 | 0.67 | 0.72 | 0.53881 | 2.9718 | 0.3133 | 1.6012 | 0.16881 | 3200 | Shrub and Brushland | KSC-17-BRL | Impounded Areas | 1656.5505 | Kennedy Space Center | Not provided | Impounded Areas | Not provided. | 100% On-site Retention | Completed | 2014 | 2.444 | 150 | A | 1655 | $62,406 | Not provided | Not provided | $62,406 | N/A | Structural | 2013 | Banana River Lagoon | Not provided | Not provided | 100% Table 5 & TA | yes | 187.3042 | 2180.4793
9822 | Natural Lands | Banana River | N/A | BR1-2 | 0.67 | 0.72 | 0.078955 | 2.9718 | 0.3133 | 0.23464 | 0.024737 | 6410 | Freshwater marshes | KSC-17-BRL | Impounded Areas | 1656.5505 | Kennedy Space Center | Not provided | Impounded Areas | Not provided. | 100% On-site Retention | Completed | 2014 | 2.444 | 150 | A | 1655 | $62,406 | Not provided | Not provided | $62,406 | N/A | Structural | 2013 | Banana River Lagoon | Not provided | Not provided | 100% Table 5 & TA | yes | 112.8996 | 319.5207
9823 | Natural Lands | Banana River | N/A | BR1-2 | 0.67 | 0.72 | 0.00067564 | 4.7613 | 0.39564 | 0.003217 | 0.00026731 | 6410 | Freshwater marshes | KSC-17-BRL | Impounded Areas | 1656.5505 | Kennedy Space Center | Not provided | Impounded Areas | Not provided. | 100% On-site Retention | Completed | 2014 | 2.444 | 150 | A | 1655 | $62,406 | Not provided | Not provided | $62,406 | N/A | Structural | 2013 | Banana River Lagoon | Not provided | Not provided | 100% Table 5 & TA | yes | 8.7912 | 2.7342
9824 | Natural Lands | Banana River | N/A | BR1-2 | 0.67 | 0.72 | 0.61709 | 4.7613 | 0.39564 | 2.9382 | 0.24414 | 6460 | Mixed scrub-shrub wetland | KSC-17-BRL | Impounded Areas | 1656.5505 | Kennedy Space Center | Not provided | Impounded Areas | Not provided. | 100% On-site Retention | Completed | 2014 | 2.444 | 150 | A | 1655 | $62,406 | Not provided | Not provided | $62,406 | N/A | Structural | 2013 | Banana River Lagoon | Not provided | Not provided | 100% Table 5 & TA | yes | 198.7559 | 2497.2658
9825 | Natural Lands | Banana River | N/A | BR1-2 | 0.67 | 0.72 | 0.011389 | 4.8983 | 0.43014 | 0.055789 | 0.0048991 | 5400 | Bays and estuaries | KSC-17-BRL | Impounded Areas | 1656.5505 | Kennedy Space Center | Not provided | Impounded Areas | Not provided. | 100% On-site Retention | Completed | 2014 | 2.444 | 150 | A | 1655 | $62,406 | Not provided | Not provided | $62,406 | N/A | Structural | 2013 | Banana River Lagoon | Not provided | Not provided | 100% Table 5 & TA | yes | 52.7335 | 46.0915
9826 | Natural Lands | Banana River | N/A | BR1-2 | 0.67 | 0.72 | 0.49865 | 4.8983 | 0.43014 | 2.4426 | 0.21449 | 6420 | Saltwater marshes | KSC-17-BRL | Impounded Areas | 1656.5505 | Kennedy Space Center | Not provided | Impounded Areas | Not provided. | 100% On-site Retention | Completed | 2014 | 2.444 | 150 | A | 1655 | $62,406 | Not provided | Not provided | $62,406 | N/A | Structural | 2013 | Banana River Lagoon | Not provided | Not provided | 100% Table 5 & TA | yes | 188.0949 | 2017.9749
9827 | Kennedy Space Center | Banana River | N/A | BR1-2 | 0.67 | 0.72 | 0.048637 | 4.8983 | 0.43014 | 0.23824 | 0.020921 | 7430 | Spoil areas | KSC-17-BRL | Impounded Areas | 1656.5505 | Kennedy Space Center | Not provided | Impounded Areas | Not provided. | 100% On-site Retention | Completed | 2014 | 2.444 | 150 | A | 1655 | $62,406 | Not provided | Not provided | $62,406 | N/A | Structural | 2013 | Banana River Lagoon | Not provided | Not provided | 100% Table 5 & TA | yes | 91.8964 | 196.8268
9828 | Natural Lands | Banana River | N/A | BR1-2 | 0.67 | 0.72 | 0.15025 | 3.1283 | 0.28552 | 0.47004 | 0.0429 | 6120 | Mangrove swamp | KSC-17-BRL | Impounded Areas | 1656.5505 | Kennedy Space Center | Not provided | Impounded Areas | Not provided. | 100% On-site Retention | Completed | 2014 | 2.444 | 150 | A | 1655 | $62,406 | Not provided | Not provided | $62,406 | N/A | Structural | 2013 | Banana River Lagoon | Not provided | Not provided | 100% Table 5 & TA | yes | 127.8871 | 608.0455
9829 | Natural Lands | Banana River | N/A | BR1-2 | 0.67 | 0.72 | 0.072967 | 3.1283 | 0.28552 | 0.22826 | 0.020834 | 6420 | Saltwater marshes | KSC-17-BRL | Impounded Areas | 1656.5505 | Kennedy Space Center | Not provided | Impounded Areas | Not provided. | 100% On-site Retention | Completed | 2014 | 2.444 | 150 | A | 1655 | $62,406 | Not provided | Not provided | $62,406 | N/A | Structural | 2013 | Banana River Lagoon | Not provided | Not provided | 100% Table 5 & TA | yes | 100.3391 | 295.2856
9830 | Natural Lands | Banana River | N/A | BR1-2 | 0.67 | 0.72 | 0.59689 | 2.5836 | 0.27937 | 1.5421 | 0.16676 | 3200 | Shrub and Brushland | KSC-17-BRL | Impounded Areas | 1656.5505 | Kennedy Space Center | Not provided | Impounded Areas | Not provided. | 100% On-site Retention | Completed | 2014 | 2.444 | 150 | A | 1655 | $62,406 | Not provided | Not provided | $62,406 | N/A | Structural | 2013 | Banana River Lagoon | Not provided | Not provided | 100% Table 5 & TA | yes | 197.7095 | 2415.5215
9831 | Natural Lands | Banana River | N/A | BR1-2 | 0.67 | 0.72 | 0.020875 | 2.5836 | 0.27937 | 0.053933 | 0.005832 | 6430 | Wet prairies | KSC-17-BRL | Impounded Areas | 1656.5505 | Kennedy Space Center | Not provided | Impounded Areas | Not provided. | 100% On-site Retention | Completed | 2014 | 2.444 | 150 | A | 1655 | $62,406 | Not provided | Not provided | $62,406 | N/A | Structural | 2013 | Banana River Lagoon | Not provided | Not provided | 100% Table 5 & TA | yes | 83.9464 | 84.4785
9832 | Natural Lands | Banana River | N/A | BR1-2 | 0.67 | 0.72 | 0.063886 | 3.6998 | 0.37657 | 0.23636 | 0.024058 | 4200 | Upland Hardwood Forest | KSC-17-BRL | Impounded Areas | 1656.5505 | Kennedy Space Center | Not provided | Impounded Areas | Not provided. | 100% On-site Retention | Completed | 2014 | 2.444 | 150 | A | 1655 | $62,406 | Not provided | Not provided | $62,406 | N/A | Structural | 2013 | Banana River Lagoon | Not provided | Not provided | 100% Table 5 & TA | yes | 110.6349 | 258.5363
9833 | Natural Lands | Banana River | N/A | BR1-2 | 0.67 | 0.72 | 0.22192 | 3.6998 | 0.37657 | 0.82105 | 0.083568 | 6170 | Mixed wetland hardwoods | KSC-17-BRL | Impounded Areas | 1656.5505 | Kennedy Space Center | Not provided | Impounded Areas | Not provided. | 100% On-site Retention | Completed | 2014 | 2.444 | 150 | A | 1655 | $62,406 | Not provided | Not provided | $62,406 | N/A | Structural | 2013 | Banana River Lagoon | Not provided | Not provided | 100% Table 5 & TA | yes | 135.5746 | 898.0666
9834 | Natural Lands | Banana River | N/A | BR1-2 | 0.67 | 0.72 | 0.21148 | 2.1199 | 0.29191 | 0.44832 | 0.061733 | 5430 | Enclosed saltwater ponds within a salt marsh | KSC-17-BRL | Impounded Areas | 1656.5505 | Kennedy Space Center | Not provided | Impounded Areas | Not provided. | 100% On-site Retention | Completed | 2014 | 2.444 | 150 | A | 1655 | $62,406 | Not provided | Not provided | $62,406 | N/A | Structural | 2013 | Banana River Lagoon | Not provided | Not provided | 100% Table 5 & TA | yes | 131.4157 | 855.8299
9835 | Natural Lands | Banana River | N/A | BR1-2 | 0.67 | 0.72 | 0.40628 | 2.1199 | 0.29191 | 0.86129 | 0.1186 | 6120 | Mangrove swamp | KSC-17-BRL | Impounded Areas | 1656.5505 | Kennedy Space Center | Not provided | Impounded Areas | Not provided. | 100% On-site Retention | Completed | 2014 | 2.444 | 150 | A | 1655 | $62,406 | Not provided | Not provided | $62,406 | N/A | Structural | 2013 | Banana River Lagoon | Not provided | Not provided | 100% Table 5 & TA | yes | 178.3983 | 1644.1701
9836 | Natural Lands | Banana River | N/A | BR1-2 | 0.67 | 0.72 | 0.10293 | 6.0975 | 0.56083 | 0.62763 | 0.057726 | 6120 | Mangrove swamp | KSC-17-BRL | Impounded Areas | 1656.5505 | Kennedy Space Center | Not provided | Impounded Areas | Not provided. | 100% On-site Retention | Completed | 2014 | 2.444 | 150 | A | 1655 | $62,406 | Not provided | Not provided | $62,406 | N/A | Structural | 2013 | Banana River Lagoon | Not provided | Not provided | 100% Table 5 & TA | yes | 116.2239 | 416.5465
9837 | Natural Lands | Banana River | N/A | BR1-2 | 0.67 | 0.72 | 0.47857 | 6.0975 | 0.56083 | 2.9181 | 0.26839 | 6420 | Saltwater marshes | KSC-17-BRL | Impounded Areas | 1656.5505 | Kennedy Space Center | Not provided | Impounded Areas | Not provided. | 100% On-site Retention | Completed | 2014 | 2.444 | 150 | A | 1655 | $62,406 | Not provided | Not provided | $62,406 | N/A | Structural | 2013 | Banana River Lagoon | Not provided | Not provided | 100% Table 5 & TA | yes | 180.6295 | 1936.7058
9838 | Kennedy Space Center | Banana River | N/A | BR1-2 | 0.67 | 0.72 | 0.039903 | 0.52408 | 0.044597 | 0.020912 | 0.0017796 | 7430 | Spoil areas | KSC-17-BRL | Impounded Areas | 1656.5505 | Kennedy Space Center | Not provided | Impounded Areas | Not provided. | 100% On-site Retention | Completed | 2014 | 2.444 | 150 | A | 1655 | $62,406 | Not provided | Not provided | $62,406 | N/A | Structural | 2013 | Banana River Lagoon | Not provided | Not provided | 100% Table 5 & TA | yes | 63.0331 | 161.4829
9839 | Natural Lands | Banana River | N/A | BR1-2 | 0.67 | 0.72 | 0.106 | 4.9248 | 0.44817 | 0.522 | 0.047504 | 6120 | Mangrove swamp | KSC-17-BRL | Impounded Areas | 1656.5505 | Kennedy Space Center | Not provided | Impounded Areas | Not provided. | 100% On-site Retention | Completed | 2014 | 2.444 | 150 | A | 1655 | $62,406 | Not provided | Not provided | $62,406 | N/A | Structural | 2013 | Banana River Lagoon | Not provided | Not provided | 100% Table 5 & TA | yes | 126.5937 | 428.9471
9840 | Natural Lands | Banana River | N/A | BR1-2 | 0.67 | 0.72 | 0.26841 | 4.9248 | 0.44817 | 1.3219 | 0.12029 | 6420 | Saltwater marshes | KSC-17-BRL | Impounded Areas | 1656.5505 | Kennedy Space Center | Not provided | Impounded Areas | Not provided. | 100% On-site Retention | Completed | 2014 | 2.444 | 150 | A | 1655 | $62,406 | Not provided | Not provided | $62,406 | N/A | Structural | 2013 | Banana River Lagoon | Not provided | Not provided | 100% Table 5 & TA | yes | 145.4338 | 1086.2161
9841 | Natural Lands | Banana River | N/A | BR1-2 | 0.67 | 0.72 | 0.055703 | 5.406 | 0.46982 | 0.30113 | 0.026171 | 6300 | Wetland Forested Mixed | KSC-17-BRL | Impounded Areas | 1656.5505 | Kennedy Space Center | Not provided | Impounded Areas | Not provided. | 100% On-site Retention | Completed | 2014 | 2.444 | 150 | A | 1655 | $62,406 | Not provided | Not provided | $62,406 | N/A | Structural | 2013 | Banana River Lagoon | Not provided | Not provided | 100% Table 5 & TA | yes | 139.3645 | 225.4215
9842 | Natural Lands | Banana River | N/A | BR1-2 | 0.67 | 0.72 | 0.059161 | 5.406 | 0.46982 | 0.31983 | 0.027795 | 6460 | Mixed scrub-shrub wetland | KSC-17-BRL | Impounded Areas | 1656.5505 | Kennedy Space Center | Not provided | Impounded Areas | Not provided. | 100% On-site Retention | Completed | 2014 | 2.444 | 150 | A | 1655 | $62,406 | Not provided | Not provided | $62,406 | N/A | Structural | 2013 | Banana River Lagoon | Not provided | Not provided | 100% Table 5 & TA | yes | 73.8988 | 239.4161
9843 | Natural Lands | Banana River | N/A | BR1-2 | 0.67 | 0.72 | 0.43507 | 5.868 | 0.54789 | 2.553 | 0.23837 | 6410 | Freshwater marshes | KSC-17-BRL | Impounded Areas | 1656.5505 | Kennedy Space Center | Not provided | Impounded Areas | Not provided. | 100% On-site Retention | Completed | 2014 | 2.444 | 150 | A | 1655 | $62,406 | Not provided | Not provided | $62,406 | N/A | Structural | 2013 | Banana River Lagoon | Not provided | Not provided | 100% Table 5 & TA | yes | 203.4931 | 1760.647
9844 | Natural Lands | Banana River | N/A | BR1-2 | 0.67 | 0.72 | 0.1827 | 5.868 | 0.54789 | 1.0721 | 0.1001 | 6460 | Mixed scrub-shrub wetland | KSC-17-BRL | Impounded Areas | 1656.5505 | Kennedy Space Center | Not provided | Impounded Areas | Not provided. | 100% On-site Retention | Completed | 2014 | 2.444 | 150 | A | 1655 | $62,406 | Not provided | Not provided | $62,406 | N/A | Structural | 2013 | Banana River Lagoon | Not provided | Not provided | 100% Table 5 & TA | yes | 124.0462 | 739.353
9845 | Natural Lands | Banana River | N/A | BR1-2 | 0.67 | 0.72 | 0.61776 | 3.5521 | 0.48912 | 2.1944 | 0.30216 | 6420 | Saltwater marshes | KSC-17-BRL | Impounded Areas | 1656.5505 | Kennedy Space Center | Not provided | Impounded Areas | Not provided. | 100% On-site Retention | Completed | 2014 | 2.444 | 150 | A | 1655 | $62,406 | Not provided | Not provided | $62,406 | N/A | Structural | 2013 | Banana River Lagoon | Not provided | Not provided | 100% Table 5 & TA | yes | 200 | 2500
9846 | Natural Lands | Banana River | N/A | BR1-2 | 0.67 | 0.72 | 0.077328 | 2.0604 | 0.18432 | 0.15932 | 0.014253 | 6120 | Mangrove swamp | KSC-17-BRL | Impounded Areas | 1656.5505 | Kennedy Space Center | Not provided | Impounded Areas | Not provided. | 100% On-site Retention | Completed | 2014 | 2.444 | 150 | A | 1655 | $62,406 | Not provided | Not provided | $62,406 | N/A | Structural | 2013 | Banana River Lagoon | Not provided | Not provided | 100% Table 5 & TA | yes | 101.0205 | 312.9335
9847 | Natural Lands | Banana River | N/A | BR1-2 | 0.67 | 0.72 | 0.025916 | 2.0604 | 0.18432 | 0.053397 | 0.004777 | 6420 | Saltwater marshes | KSC-17-BRL | Impounded Areas | 1656.5505 | Kennedy Space Center | Not provided | Impounded Areas | Not provided. | 100% On-site Retention | Completed | 2014 | 2.444 | 150 | A | 1655 | $62,406 | Not provided | Not provided | $62,406 | N/A | Structural | 2013 | Banana River Lagoon | Not provided | Not provided | 100% Table 5 & TA | yes | 53.1716 | 104.8789
9848 | Natural Lands | Banana River | N/A | BR1-2 | 0.67 | 0.72 | 0.61776 | 5.8553 | 0.53043 | 3.6172 | 0.32768 | 6420 | Saltwater marshes | KSC-17-BRL | Impounded Areas | 1656.5505 | Kennedy Space Center | Not provided | Impounded Areas | Not provided. | 100% On-site Retention | Completed | 2014 | 2.444 | 150 | A | 1655 | $62,406 | Not provided | Not provided | $62,406 | N/A | Structural | 2013 | Banana River Lagoon | Not provided | Not provided | 100% Table 5 & TA | yes | 200 | 2500
9849 | Natural Lands | Banana River | N/A | BR1-2 | 0.67 | 0.72 | 0.61776 | 5.3586 | 0.46413 | 3.3103 | 0.28672 | 6420 | Saltwater marshes | KSC-17-BRL | Impounded Areas | 1656.5505 | Kennedy Space Center | Not provided | Impounded Areas | Not provided. | 100% On-site Retention | Completed | 2014 | 2.444 | 150 | A | 1655 | $62,406 | Not provided | Not provided | $62,406 | N/A | Structural | 2013 | Banana River Lagoon | Not provided | Not provided | 100% Table 5 & TA | yes | 200 | 2500
9850 | Natural Lands | Banana River | N/A | BR1-2 | 0.67 | 0.72 | 0.10437 | 3.6267 | 0.27249 | 0.37852 | 0.02844 | 3200 | Shrub and Brushland | KSC-17-BRL | Impounded Areas | 1656.5505 | Kennedy Space Center | Not provided | Impounded Areas | Not provided. | 100% On-site Retention | Completed | 2014 | 2.444 | 150 | A | 1655 | $62,406 | Not provided | Not provided | $62,406 | N/A | Structural | 2013 | Banana River Lagoon | Not provided | Not provided | 100% Table 5 & TA | yes | 115.5008 | 422.378
9851 | Natural Lands | Banana River | N/A | BR1-2 | 0.67 | 0.72 | 0.51339 | 3.6267 | 0.27249 | 1.8619 | 0.13989 | 6410 | Freshwater marshes | KSC-17-BRL | Impounded Areas | 1656.5505 | Kennedy Space Center | Not provided | Impounded Areas | Not provided. | 100% On-site Retention | Completed | 2014 | 2.444 | 150 | A | 1655 | $62,406 | Not provided | Not provided | $62,406 | N/A | Structural | 2013 | Banana River Lagoon | Not provided | Not provided | 100% Table 5 & TA | yes | 185.0167 | 2077.622
9852 | Natural Lands | Banana River | N/A | BR1-2 | 0.67 | 0.72 | 0.32561 | 6.7705 | 0.6726 | 2.2045 | 0.219 | 6120 | Mangrove swamp | KSC-17-BRL | Impounded Areas | 1656.5505 | Kennedy Space Center | Not provided | Impounded Areas | Not provided. | 100% On-site Retention | Completed | 2014 | 2.444 | 150 | A | 1655 | $62,406 | Not provided | Not provided | $62,406 | N/A | Structural | 2013 | Banana River Lagoon | Not provided | Not provided | 100% Table 5 & TA | yes | 152.7831 | 1317.6788
9853 | Natural Lands | Banana River | N/A | BR1-2 | 0.67 | 0.72 | 0.39375 | 4.3194 | 0.45539 | 1.7008 | 0.17931 | 3200 | Shrub and Brushland | KSC-17-BRL | Impounded Areas | 1656.5505 | Kennedy Space Center | Not provided | Impounded Areas | Not provided. | 100% On-site Retention | Completed | 2014 | 2.444 | 150 | A | 1655 | $62,406 | Not provided | Not provided | $62,406 | N/A | Structural | 2013 | Banana River Lagoon | Not provided | Not provided | 100% Table 5 & TA | yes | 179.1903 | 1593.4572
9854 | Natural Lands | Banana River | N/A | BR1-2 | 0.67 | 0.72 | 0.22401 | 4.3194 | 0.45539 | 0.9676 | 0.10201 | 6410 | Freshwater marshes | KSC-17-BRL | Impounded Areas | 1656.5505 | Kennedy Space Center | Not provided | Impounded Areas | Not provided. | 100% On-site Retention | Completed | 2014 | 2.444 | 150 | A | 1655 | $62,406 | Not provided | Not provided | $62,406 | N/A | Structural | 2013 | Banana River Lagoon | Not provided | Not provided | 100% Table 5 & TA | yes | 129.5449 | 906.5428
9855 | Natural Lands | Banana River | N/A | BR1-2 | 0.67 | 0.72 | 0.61776 | 3.1962 | 0.3674 | 1.9745 | 0.22697 | 3200 | Shrub and Brushland | KSC-17-BRL | Impounded Areas | 1656.5505 | Kennedy Space Center | Not provided | Impounded Areas | Not provided. | 100% On-site Retention | Completed | 2014 | 2.444 | 150 | A | 1655 | $62,406 | Not provided | Not provided | $62,406 | N/A | Structural | 2013 | Banana River Lagoon | Not provided | Not provided | 100% Table 5 & TA | yes | 200 | 2500
9856 | Natural Lands | Banana River | N/A | BR1-2 | 0.67 | 0.72 | 0.61776 | 4.3566 | 0.52764 | 2.6914 | 0.32596 | 3200 | Shrub and Brushland | KSC-17-BRL | Impounded Areas | 1656.5505 | Kennedy Space Center | Not provided | Impounded Areas | Not provided. | 100% On-site Retention | Completed | 2014 | 2.444 | 150 | A | 1655 | $62,406 | Not provided | Not provided | $62,406 | N/A | Structural | 2013 | Banana River Lagoon | Not provided | Not provided | 100% Table 5 & TA | yes | 200 | 2500
9857 | Natural Lands | Banana River | N/A | BR1-2 | 0.67 | 0.72 | 0.0088323 | 3.566 | 0.23794 | 0.031496 | 0.0021016 | 6170 | Mixed wetland hardwoods | KSC-17-BRL | Impounded Areas | 1656.5505 | Kennedy Space Center | Not provided | Impounded Areas | Not provided. | 100% On-site Retention | Completed | 2014 | 2.444 | 150 | A | 1655 | $62,406 | Not provided | Not provided | $62,406 | N/A | Structural | 2013 | Banana River Lagoon | Not provided | Not provided | 100% Table 5 & TA | yes | 29.0476 | 35.7431
9858 | Natural Lands | Banana River | N/A | BR1-2 | 0.67 | 0.72 | 0.60893 | 3.566 | 0.23794 | 2.1715 | 0.14489 | 6460 | Mixed scrub-shrub wetland | KSC-17-BRL | Impounded Areas | 1656.5505 | Kennedy Space Center | Not provided | Impounded Areas | Not provided. | 100% On-site Retention | Completed | 2014 | 2.444 | 150 | A | 1655 | $62,406 | Not provided | Not provided | $62,406 | N/A | Structural | 2013 | Banana River Lagoon | Not provided | Not provided | 100% Table 5 & TA | yes | 195.5363 | 2464.2569
9859 | Natural Lands | Banana River | N/A | BR1-2 | 0.67 | 0.72 | 0.049984 | 2.625 | 0.26473 | 0.13121 | 0.013232 | 6420 | Saltwater marshes | KSC-17-BRL | Impounded Areas | 1656.5505 | Kennedy Space Center | Not provided | Impounded Areas | Not provided. | 100% On-site Retention | Completed | 2014 | 2.444 | 150 | A | 1655 | $62,406 | Not provided | Not provided | $62,406 | N/A | Structural | 2013 | Banana River Lagoon | Not provided | Not provided | 100% Table 5 & TA | yes | 68.4676 | 202.2784
9860 | Kennedy Space Center | Banana River | N/A | BR1-2 | 0.67 | 0.72 | 0.056666 | 2.625 | 0.26473 | 0.14875 | 0.015001 | 7430 | Spoil areas | KSC-17-BRL | Impounded Areas | 1656.5505 | Kennedy Space Center | Not provided | Impounded Areas | Not provided. | 100% On-site Retention | Completed | 2014 | 2.444 | 150 | A | 1655 | $62,406 | Not provided | Not provided | $62,406 | N/A | Structural | 2013 | Banana River Lagoon | Not provided | Not provided | 100% Table 5 & TA | yes | 91.6518 | 229.3187
9861 | Natural Lands | Banana River | N/A | BR1-2 | 0.67 | 0.72 | 0.0253 | 6.5584 | 0.64189 | 0.16593 | 0.01624 | 6410 | Freshwater marshes | KSC-17-BRL | Impounded Areas | 1656.5505 | Kennedy Space Center | Not provided | Impounded Areas | Not provided. | 100% On-site Retention | Completed | 2014 | 2.444 | 150 | A | 1655 | $62,406 | Not provided | Not provided | $62,406 | N/A | Structural | 2013 | Banana River Lagoon | Not provided | Not provided | 100% Table 5 & TA | yes | 42.4889 | 102.3863
9862 | Natural Lands | Banana River | N/A | BR1-2 | 0.67 | 0.72 | 0.59246 | 6.5584 | 0.64189 | 3.8856 | 0.38029 | 6460 | Mixed scrub-shrub wetland | KSC-17-BRL | Impounded Areas | 1656.5505 | Kennedy Space Center | Not provided | Impounded Areas | Not provided. | 100% On-site Retention | Completed | 2014 | 2.444 | 150 | A | 1655 | $62,406 | Not provided | Not provided | $62,406 | N/A | Structural | 2013 | Banana River Lagoon | Not provided | Not provided | 100% Table 5 & TA | yes | 197.0861 | 2397.6137
9863 | Natural Lands | Banana River | N/A | BR1-2 | 0.67 | 0.72 | 0.047957 | 5.2211 | 0.46042 | 0.25039 | 0.022081 | 6300 | Wetland Forested Mixed | KSC-17-BRL | Impounded Areas | 1656.5505 | Kennedy Space Center | Not provided | Impounded Areas | Not provided. | 100% On-site Retention | Completed | 2014 | 2.444 | 150 | A | 1655 | $62,406 | Not provided | Not provided | $62,406 | N/A | Structural | 2013 | Banana River Lagoon | Not provided | Not provided | 100% Table 5 & TA | yes | 75.5977 | 194.0764
9864 | Natural Lands | Banana River | N/A | BR1-2 | 0.67 | 0.72 | 0.49195 | 5.2211 | 0.46042 | 2.5685 | 0.2265 | 6460 | Mixed scrub-shrub wetland | KSC-17-BRL | Impounded Areas | 1656.5505 | Kennedy Space Center | Not provided | Impounded Areas | Not provided. | 100% On-site Retention | Completed | 2014 | 2.444 | 150 | A | 1655 | $62,406 | Not provided | Not provided | $62,406 | N/A | Structural | 2013 | Banana River Lagoon | Not provided | Not provided | 100% Table 5 & TA | yes | 172.7073 | 1990.851
9865 | Kennedy Space Center | Banana River | N/A | BR1-2 | 0.67 | 0.72 | 0.062954 | 5.2211 | 0.46042 | 0.32869 | 0.028986 | 7430 | Spoil areas | KSC-17-BRL | Impounded Areas | 1656.5505 | Kennedy Space Center | Not provided | Impounded Areas | Not provided. | 100% On-site Retention | Completed | 2014 | 2.444 | 150 | A | 1655 | $62,406 | Not provided | Not provided | $62,406 | N/A | Structural | 2013 | Banana River Lagoon | Not provided | Not provided | 100% Table 5 & TA | yes | 81.7777 | 254.7674
9866 | Natural Lands | Banana River | N/A | BR1-2 | 0.67 | 0.72 | 0.00070839 | 4.0769 | 0.30594 | 0.0028881 | 0.00021673 | 6410 | Freshwater marshes | KSC-17-BRL | Impounded Areas | 1656.5505 | Kennedy Space Center | Not provided | Impounded Areas | Not provided. | 100% On-site Retention | Completed | 2014 | 2.444 | 150 | A | 1655 | $62,406 | Not provided | Not provided | $62,406 | N/A | Structural | 2013 | Banana River Lagoon | Not provided | Not provided | 100% Table 5 & TA | yes | 12.5641 | 2.8668
9867 | Natural Lands | Banana River | N/A | BR1-2 | 0.67 | 0.72 | 0.57398 | 4.0769 | 0.30594 | 2.3401 | 0.17561 | 6410 | Freshwater marshes | KSC-17-BRL | Impounded Areas | 1656.5505 | Kennedy Space Center | Not provided | Impounded Areas | Not provided. | 100% On-site Retention | Completed | 2014 | 2.444 | 150 | A | 1655 | $62,406 | Not provided | Not provided | $62,406 | N/A | Structural | 2013 | Banana River Lagoon | Not provided | Not provided | 100% Table 5 & TA | yes | 198.4912 | 2322.8312
9868 | Natural Lands | Banana River | N/A | BR1-2 | 0.67 | 0.72 | 0.043071 | 4.0769 | 0.30594 | 0.1756 | 0.013177 | 6460 | Mixed scrub-shrub wetland | KSC-17-BRL | Impounded Areas | 1656.5505 | Kennedy Space Center | Not provided | Impounded Areas | Not provided. | 100% On-site Retention | Completed | 2014 | 2.444 | 150 | A | 1655 | $62,406 | Not provided | Not provided | $62,406 | N/A | Structural | 2013 | Banana River Lagoon | Not provided | Not provided | 100% Table 5 & TA | yes | 103.3006 | 174.302
9869 | Natural Lands | Banana River | N/A | BR1-2 | 0.67 | 0.72 | 0.61446 | 6.4579 | 0.62733 | 3.9681 | 0.38546 | 6410 | Freshwater marshes | KSC-17-BRL | Impounded Areas | 1656.5505 | Kennedy Space Center | Not provided | Impounded Areas | Not provided. | 100% On-site Retention | Completed | 2014 | 2.444 | 150 | A | 1655 | $62,406 | Not provided | Not provided | $62,406 | N/A | Structural | 2013 | Banana River Lagoon | Not provided | Not provided | 100% Table 5 & TA | yes | 198.0606 | 2486.6128
9870 | Natural Lands | Banana River | N/A | BR1-2 | 0.67 | 0.72 | 0.003308 | 6.4579 | 0.62733 | 0.021363 | 0.0020752 | 6460 | Mixed scrub-shrub wetland | KSC-17-BRL | Impounded Areas | 1656.5505 | Kennedy Space Center | Not provided | Impounded Areas | Not provided. | 100% On-site Retention | Completed | 2014 | 2.444 | 150 | A | 1655 | $62,406 | Not provided | Not provided | $62,406 | N/A | Structural | 2013 | Banana River Lagoon | Not provided | Not provided | 100% Table 5 & TA | yes | 27.6104 | 13.3872
9871 | Natural Lands | Banana River | N/A | BR1-2 | 0.67 | 0.72 | 0.47789 | 4.3687 | 0.34342 | 2.0878 | 0.16412 | 6410 | Freshwater marshes | KSC-17-BRL | Impounded Areas | 1656.5505 | Kennedy Space Center | Not provided | Impounded Areas | Not provided. | 100% On-site Retention | Completed | 2014 | 2.444 | 150 | A | 1655 | $62,406 | Not provided | Not provided | $62,406 | N/A | Structural | 2013 | Banana River Lagoon | Not provided | Not provided | 100% Table 5 & TA | yes | 182.224 | 1933.967
9872 | Natural Lands | Banana River | N/A | BR1-2 | 0.67 | 0.72 | 0.13987 | 4.3687 | 0.34342 | 0.61105 | 0.048034 | 6460 | Mixed scrub-shrub wetland | KSC-17-BRL | Impounded Areas | 1656.5505 | Kennedy Space Center | Not provided | Impounded Areas | Not provided. | 100% On-site Retention | Completed | 2014 | 2.444 | 150 | A | 1655 | $62,406 | Not provided | Not provided | $62,406 | N/A | Structural | 2013 | Banana River Lagoon | Not provided | Not provided | 100% Table 5 & TA | yes | 120.5393 | 566.033
9873 | Natural Lands | Banana River | N/A | BR1-2 | 0.67 | 0.72 | 0.027829 | 3.8899 | 0.38269 | 0.10825 | 0.01065 | 4200 | Upland Hardwood Forest | KSC-17-BRL | Impounded Areas | 1656.5505 | Kennedy Space Center | Not provided | Impounded Areas | Not provided. | 100% On-site Retention | Completed | 2014 | 2.444 | 150 | A | 1655 | $62,406 | Not provided | Not provided | $62,406 | N/A | Structural | 2013 | Banana River Lagoon | Not provided | Not provided | 100% Table 5 & TA | yes | 59.7159 | 112.6196
9874 | Natural Lands | Banana River | N/A | BR1-2 | 0.67 | 0.72 | 0.23951 | 3.8899 | 0.38269 | 0.93167 | 0.09166 | 5100 | Streams and waterways | KSC-17-BRL | Impounded Areas | 1656.5505 | Kennedy Space Center | Not provided | Impounded Areas | Not provided. | 100% On-site Retention | Completed | 2014 | 2.444 | 150 | A | 1655 | $62,406 | Not provided | Not provided | $62,406 | N/A | Structural | 2013 | Banana River Lagoon | Not provided | Not provided | 100% Table 5 & TA | yes | 171.3956 | 969.2679
9875 | Natural Lands | Banana River | N/A | BR1-2 | 0.67 | 0.72 | 0.35003 | 3.8899 | 0.38269 | 1.3616 | 0.13396 | 6120 | Mangrove swamp | KSC-17-BRL | Impounded Areas | 1656.5505 | Kennedy Space Center | Not provided | Impounded Areas | Not provided. | 100% On-site Retention | Completed | 2014 | 2.444 | 150 | A | 1655 | $62,406 | Not provided | Not provided | $62,406 | N/A | Structural | 2013 | Banana River Lagoon | Not provided | Not provided | 100% Table 5 & TA | yes | 203.796 | 1416.5382
9876 | Natural Lands | Banana River | N/A | BR1-2 | 0.67 | 0.72 | 0.24163 | 4.471 | 0.42621 | 1.0804 | 0.10299 | 6460 | Mixed scrub-shrub wetland | KSC-17-BRL | Impounded Areas | 1656.5505 | Kennedy Space Center | Not provided | Impounded Areas | Not provided. | 100% On-site Retention | Completed | 2014 | 2.444 | 150 | A | 1655 | $62,406 | Not provided | Not provided | $62,406 | N/A | Structural | 2013 | Banana River Lagoon | Not provided | Not provided | 100% Table 5 & TA | yes | 136.7831 | 977.8619
9877 | Kennedy Space Center | Banana River | N/A | BR1-2 | 0.67 | 0.72 | 0.19011 | 4.471 | 0.42621 | 0.84999 | 0.081028 | 7430 | Spoil areas | KSC-17-BRL | Impounded Areas | 1656.5505 | Kennedy Space Center | Not provided | Impounded Areas | Not provided. | 100% On-site Retention | Completed | 2014 | 2.444 | 150 | A | 1655 | $62,406 | Not provided | Not provided | $62,406 | N/A | Structural | 2013 | Banana River Lagoon | Not provided | Not provided | 100% Table 5 & TA | yes | 133.1705 | 769.3563
9878 | Natural Lands | Banana River | N/A | BR1-2 | 0.67 | 0.72 | 0.46253 | 4.5822 | 0.51142 | 2.1194 | 0.23655 | 3200 | Shrub and Brushland | KSC-17-BRL | Impounded Areas | 1656.5505 | Kennedy Space Center | Not provided | Impounded Areas | Not provided. | 100% On-site Retention | Completed | 2014 | 2.444 | 150 | A | 1655 | $62,406 | Not provided | Not provided | $62,406 | N/A | Structural | 2013 | Banana River Lagoon | Not provided | Not provided | 100% Table 5 & TA | yes | 175.6095 | 1871.8043
9879 | Natural Lands | Banana River | N/A | BR1-2 | 0.67 | 0.72 | 0.15523 | 4.5822 | 0.51142 | 0.7113 | 0.079388 | 6410 | Freshwater marshes | KSC-17-BRL | Impounded Areas | 1656.5505 | Kennedy Space Center | Not provided | Impounded Areas | Not provided. | 100% On-site Retention | Completed | 2014 | 2.444 | 150 | A | 1655 | $62,406 | Not provided | Not provided | $62,406 | N/A | Structural | 2013 | Banana River Lagoon | Not provided | Not provided | 100% Table 5 & TA | yes | 130.3553 | 628.1957
9880 | Natural Lands | Banana River | N/A | BR1-2 | 0.67 | 0.72 | 0.15136 | 3.304 | 0.2633 | 0.50008 | 0.039852 | 3200 | Shrub and Brushland | KSC-17-BRL | Impounded Areas | 1656.5505 | Kennedy Space Center | Not provided | Impounded Areas | Not provided. | 100% On-site Retention | Completed | 2014 | 2.444 | 150 | A | 1655 | $62,406 | Not provided | Not provided | $62,406 | N/A | Structural | 2013 | Banana River Lagoon | Not provided | Not provided | 100% Table 5 & TA | yes | 125.6103 | 612.5127
9881 | Natural Lands | Banana River | N/A | BR1-2 | 0.67 | 0.72 | 0.058231 | 3.304 | 0.2633 | 0.1924 | 0.015333 | 3200 | Shrub and Brushland | KSC-17-BRL | Impounded Areas | 1656.5505 | Kennedy Space Center | Not provided | Impounded Areas | Not provided. | 100% On-site Retention | Completed | 2014 | 2.444 | 150 | A | 1655 | $62,406 | Not provided | Not provided | $62,406 | N/A | Structural | 2013 | Banana River Lagoon | Not provided | Not provided | 100% Table 5 & TA | yes | 108.897 | 235.6541
9882 | Natural Lands | Banana River | N/A | BR1-2 | 0.67 | 0.72 | 0.40818 | 3.304 | 0.2633 | 1.3486 | 0.10747 | 6410 | Freshwater marshes | KSC-17-BRL | Impounded Areas | 1656.5505 | Kennedy Space Center | Not provided | Impounded Areas | Not provided. | 100% On-site Retention | Completed | 2014 | 2.444 | 150 | A | 1655 | $62,406 | Not provided | Not provided | $62,406 | N/A | Structural | 2013 | Banana River Lagoon | Not provided | Not provided | 100% Table 5 & TA | yes | 170.047 | 1651.8331
9883 | Natural Lands | Banana River | N/A | BR1-2 | 0.67 | 0.72 | 0.017059 | 5.4475 | 0.4966 | 0.092928 | 0.0084715 | 3200 | Shrub and Brushland | KSC-17-BRL | Impounded Areas | 1656.5505 | Kennedy Space Center | Not provided | Impounded Areas | Not provided. | 100% On-site Retention | Completed | 2014 | 2.444 | 150 | A | 1655 | $62,406 | Not provided | Not provided | $62,406 | N/A | Structural | 2013 | Banana River Lagoon | Not provided | Not provided | 100% Table 5 & TA | yes | 44.1774 | 69.0349
9884 | Natural Lands | Banana River | N/A | BR1-2 | 0.67 | 0.72 | 0.6007 | 5.4475 | 0.4966 | 3.2723 | 0.29831 | 6410 | Freshwater marshes | KSC-17-BRL | Impounded Areas | 1656.5505 | Kennedy Space Center | Not provided | Impounded Areas | Not provided. | 100% On-site Retention | Completed | 2014 | 2.444 | 150 | A | 1655 | $62,406 | Not provided | Not provided | $62,406 | N/A | Structural | 2013 | Banana River Lagoon | Not provided | Not provided | 100% Table 5 & TA | yes | 193.7493 | 2430.9651
9885 | Natural Lands | Banana River | N/A | BR1-2 | 0.67 | 0.72 | 0.010246 | 1.4245 | 0.13519 | 0.014596 | 0.0013851 | 6420 | Saltwater marshes | KSC-17-BRL | Impounded Areas | 1656.5505 | Kennedy Space Center | Not provided | Impounded Areas | Not provided. | 100% On-site Retention | Completed | 2014 | 2.444 | 150 | A | 1655 | $62,406 | Not provided | Not provided | $62,406 | N/A | Structural | 2013 | Banana River Lagoon | Not provided | Not provided | 100% Table 5 & TA | yes | 32.4407 | 41.4638
9886 | Kennedy Space Center | Banana River | N/A | BR1-2 | 0.67 | 0.72 | 0.052387 | 1.4245 | 0.13519 | 0.074627 | 0.007082 | 7430 | Spoil areas | KSC-17-BRL | Impounded Areas | 1656.5505 | Kennedy Space Center | Not provided | Impounded Areas | Not provided. | 100% On-site Retention | Completed | 2014 | 2.444 | 150 | A | 1655 | $62,406 | Not provided | Not provided | $62,406 | N/A | Structural | 2013 | Banana River Lagoon | Not provided | Not provided | 100% Table 5 & TA | yes | 73.6188 | 212.0031
9887 | Natural Lands | Banana River | N/A | BR1-2 | 0.67 | 0.72 | 0.015049 | 5.7507 | 0.5183 | 0.086544 | 0.0078001 | 3100 | Herbaceous Dry Prairie | KSC-17-BRL | Impounded Areas | 1656.5505 | Kennedy Space Center | Not provided | Impounded Areas | Not provided. | 100% On-site Retention | Completed | 2014 | 2.444 | 150 | A | 1655 | $62,406 | Not provided | Not provided | $62,406 | N/A | Structural | 2013 | Banana River Lagoon | Not provided | Not provided | 100% Table 5 & TA | yes | 37.2311 | 60.9027
9888 | Natural Lands | Banana River | N/A | BR1-2 | 0.67 | 0.72 | 0.12146 | 5.7507 | 0.5183 | 0.69847 | 0.062952 | 4110 | Pine flatwoods | KSC-17-BRL | Impounded Areas | 1656.5505 | Kennedy Space Center | Not provided | Impounded Areas | Not provided. | 100% On-site Retention | Completed | 2014 | 2.444 | 150 | A | 1655 | $62,406 | Not provided | Not provided | $62,406 | N/A | Structural | 2013 | Banana River Lagoon | Not provided | Not provided | 100% Table 5 & TA | yes | 128.9058 | 491.526
9889 | Natural Lands | Banana River | N/A | BR1-2 | 0.67 | 0.72 | 0.14522 | 5.7507 | 0.5183 | 0.83509 | 0.075265 | 6420 | Saltwater marshes | KSC-17-BRL | Impounded Areas | 1656.5505 | Kennedy Space Center | Not provided | Impounded Areas | Not provided. | 100% On-site Retention | Completed | 2014 | 2.444 | 150 | A | 1655 | $62,406 | Not provided | Not provided | $62,406 | N/A | Structural | 2013 | Banana River Lagoon | Not provided | Not provided | 100% Table 5 & TA | yes | 109.6109 | 587.6684
9890 | Natural Lands | Banana River | N/A | BR1-2 | 0.67 | 0.72 | 0.61776 | 4.0814 | 0.49003 | 2.5213 | 0.30272 | 3200 | Shrub and Brushland | KSC-17-BRL | Impounded Areas | 1656.5505 | Kennedy Space Center | Not provided | Impounded Areas | Not provided. | 100% On-site Retention | Completed | 2014 | 2.444 | 150 | A | 1655 | $62,406 | Not provided | Not provided | $62,406 | N/A | Structural | 2013 | Banana River Lagoon | Not provided | Not provided | 100% Table 5 & TA | yes | 200 | 2500
9891 | Natural Lands | Banana River | N/A | BR1-2 | 0.67 | 0.72 | 0.11266 | 2.4754 | 0.19354 | 0.27888 | 0.021804 | 3200 | Shrub and Brushland | KSC-17-BRL | Impounded Areas | 1656.5505 | Kennedy Space Center | Not provided | Impounded Areas | Not provided. | 100% On-site Retention | Completed | 2014 | 2.444 | 150 | A | 1655 | $62,406 | Not provided | Not provided | $62,406 | N/A | Structural | 2013 | Banana River Lagoon | Not provided | Not provided | 100% Table 5 & TA | yes | 121.1187 | 455.9256
9892 | Natural Lands | Banana River | N/A | BR1-2 | 0.67 | 0.72 | 0.25848 | 2.4754 | 0.19354 | 0.63983 | 0.050026 | 3200 | Shrub and Brushland | KSC-17-BRL | Impounded Areas | 1656.5505 | Kennedy Space Center | Not provided | Impounded Areas | Not provided. | 100% On-site Retention | Completed | 2014 | 2.444 | 150 | A | 1655 | $62,406 | Not provided | Not provided | $62,406 | N/A | Structural | 2013 | Banana River Lagoon | Not provided | Not provided | 100% Table 5 & TA | yes | 139.4394 | 1046.0368
9893 | Natural Lands | Banana River | N/A | BR1-2 | 0.67 | 0.72 | 0.24662 | 2.4754 | 0.19354 | 0.61047 | 0.047731 | 6410 | Freshwater marshes | KSC-17-BRL | Impounded Areas | 1656.5505 | Kennedy Space Center | Not provided | Impounded Areas | Not provided. | 100% On-site Retention | Completed | 2014 | 2.444 | 150 | A | 1655 | $62,406 | Not provided | Not provided | $62,406 | N/A | Structural | 2013 | Banana River Lagoon | Not provided | Not provided | 100% Table 5 & TA | yes | 140.8237 | 998.0375
9894 | Natural Lands | Banana River | N/A | BR1-2 | 0.67 | 0.72 | 0.45418 | 6.837 | 0.6811 | 3.1052 | 0.30934 | 6120 | Mangrove swamp | KSC-17-BRL | Impounded Areas | 1656.5505 | Kennedy Space Center | Not provided | Impounded Areas | Not provided. | 100% On-site Retention | Completed | 2014 | 2.444 | 150 | A | 1655 | $62,406 | Not provided | Not provided | $62,406 | N/A | Structural | 2013 | Banana River Lagoon | Not provided | Not provided | 100% Table 5 & TA | yes | 266.945 | 1838.004
9895 | Natural Lands | Banana River | N/A | BR1-2 | 0.67 | 0.72 | 0.16358 | 6.837 | 0.6811 | 1.1184 | 0.11142 | 6410 | Freshwater marshes | KSC-17-BRL | Impounded Areas | 1656.5505 | Kennedy Space Center | Not provided | Impounded Areas | Not provided. | 100% On-site Retention | Completed | 2014 | 2.444 | 150 | A | 1655 | $62,406 | Not provided | Not provided | $62,406 | N/A | Structural | 2013 | Banana River Lagoon | Not provided | Not provided | 100% Table 5 & TA | yes | 135.82 | 661.996
9896 | Natural Lands | Banana River | N/A | BR1-2 | 0.67 | 0.72 | 0.2016 | 2.2175 | 0.19591 | 0.44706 | 0.039496 | 3100 | Herbaceous Dry Prairie | KSC-17-BRL | Impounded Areas | 1656.5505 | Kennedy Space Center | Not provided | Impounded Areas | Not provided. | 100% On-site Retention | Completed | 2014 | 2.444 | 150 | A | 1655 | $62,406 | Not provided | Not provided | $62,406 | N/A | Structural | 2013 | Banana River Lagoon | Not provided | Not provided | 100% Table 5 & TA | yes | 132.6492 | 815.8631
9897 | Natural Lands | Banana River | N/A | BR1-2 | 0.67 | 0.72 | 0.41555 | 2.2175 | 0.19591 | 0.92149 | 0.081411 | 3200 | Shrub and Brushland | KSC-17-BRL | Impounded Areas | 1656.5505 | Kennedy Space Center | Not provided | Impounded Areas | Not provided. | 100% On-site Retention | Completed | 2014 | 2.444 | 150 | A | 1655 | $62,406 | Not provided | Not provided | $62,406 | N/A | Structural | 2013 | Banana River Lagoon | Not provided | Not provided | 100% Table 5 & TA | yes | 166.3948 | 1681.6865
9898 | Natural Lands | Banana River | N/A | BR1-2 | 0.67 | 0.72 | 0.0006055 | 2.2175 | 0.19591 | 0.0013427 | 0.00011862 | 6410 | Freshwater marshes | KSC-17-BRL | Impounded Areas | 1656.5505 | Kennedy Space Center | Not provided | Impounded Areas | Not provided. | 100% On-site Retention | Completed | 2014 | 2.444 | 150 | A | 1655 | $62,406 | Not provided | Not provided | $62,406 | N/A | Structural | 2013 | Banana River Lagoon | Not provided | Not provided | 100% Table 5 & TA | yes | 6.8237 | 2.4504
9899 | Natural Lands | Banana River | N/A | BR1-2 | 0.67 | 0.72 | 0.083863 | 5.5254 | 0.4694 | 0.46338 | 0.039366 | 4110 | Pine flatwoods | KSC-17-BRL | Impounded Areas | 1656.5505 | Kennedy Space Center | Not provided | Impounded Areas | Not provided. | 100% On-site Retention | Completed | 2014 | 2.444 | 150 | A | 1655 | $62,406 | Not provided | Not provided | $62,406 | N/A | Structural | 2013 | Banana River Lagoon | Not provided | Not provided | 100% Table 5 & TA | yes | 94.3014 | 339.3826
9900 | Natural Lands | Banana River | N/A | BR1-2 | 0.67 | 0.72 | 0.52686 | 5.5254 | 0.4694 | 2.9111 | 0.24731 | 6420 | Saltwater marshes | KSC-17-BRL | Impounded Areas | 1656.5505 | Kennedy Space Center | Not provided | Impounded Areas | Not provided. | 100% On-site Retention | Completed | 2014 | 2.444 | 150 | A | 1655 | $62,406 | Not provided | Not provided | $62,406 | N/A | Structural | 2013 | Banana River Lagoon | Not provided | Not provided | 100% Table 5 & TA | yes | 185.6246 | 2132.12
9901 | Natural Lands | Banana River | N/A | BR1-2 | 0.67 | 0.72 | 0.066262 | 6.7927 | 0.67462 | 0.4501 | 0.044702 | 6120 | Mangrove swamp | KSC-17-BRL | Impounded Areas | 1656.5505 | Kennedy Space Center | Not provided | Impounded Areas | Not provided. | 100% On-site Retention | Completed | 2014 | 2.444 | 150 | A | 1655 | $62,406 | Not provided | Not provided | $62,406 | N/A | Structural | 2013 | Banana River Lagoon | Not provided | Not provided | 100% Table 5 & TA | yes | 69.6886 | 268.1543
9902 | Natural Lands | Banana River | N/A | BR1-2 | 0.67 | 0.72 | 0.12459 | 6.7927 | 0.67462 | 0.84627 | 0.084048 | 6410 | Freshwater marshes | KSC-17-BRL | Impounded Areas | 1656.5505 | Kennedy Space Center | Not provided | Impounded Areas | Not provided. | 100% On-site Retention | Completed | 2014 | 2.444 | 150 | A | 1655 | $62,406 | Not provided | Not provided | $62,406 | N/A | Structural | 2013 | Banana River Lagoon | Not provided | Not provided | 100% Table 5 & TA | yes | 98.2198 | 504.179
9903 | Natural Lands | Banana River | N/A | BR1-2 | 0.67 | 0.72 | 0.055388 | 6.7927 | 0.67462 | 0.37624 | 0.037366 | 6120 | Mangrove swamp | KSC-17-BRL | Impounded Areas | 1656.5505 | Kennedy Space Center | Not provided | Impounded Areas | Not provided. | 100% On-site Retention | Completed | 2014 | 2.444 | 150 | A | 1655 | $62,406 | Not provided | Not provided | $62,406 | N/A | Structural | 2013 | Banana River Lagoon | Not provided | Not provided | 100% Table 5 & TA | yes | 67.9055 | 224.1484
9904 | Natural Lands | Banana River | N/A | BR1-2 | 0.67 | 0.72 | 0.14884 | 6.7927 | 0.67462 | 1.011 | 0.10041 | 6410 | Freshwater marshes | KSC-17-BRL | Impounded Areas | 1656.5505 | Kennedy Space Center | Not provided | Impounded Areas | Not provided. | 100% On-site Retention | Completed | 2014 | 2.444 | 150 | A | 1655 | $62,406 | Not provided | Not provided | $62,406 | N/A | Structural | 2013 | Banana River Lagoon | Not provided | Not provided | 100% Table 5 & TA | yes | 114.1181 | 602.3367
9905 | Kennedy Space Center | Banana River | N/A | BR1-2 | 0.67 | 0.72 | 0.1163 | 1.9709 | 0.19256 | 0.22921 | 0.022393 | 7430 | Spoil areas | KSC-17-BRL | Impounded Areas | 1656.5505 | Kennedy Space Center | Not provided | Impounded Areas | Not provided. | 100% On-site Retention | Completed | 2014 | 2.444 | 150 | A | 1655 | $62,406 | Not provided | Not provided | $62,406 | N/A | Structural | 2013 | Banana River Lagoon | Not provided | Not provided | 100% Table 5 & TA | yes | 86.3104 | 470.6303
9906 | Kennedy Space Center | Banana River | N/A | BR1-2 | 0.67 | 0.72 | 0.020129 | 0.93724 | 0.085305 | 0.018866 | 0.0017171 | 7430 | Spoil areas | KSC-17-BRL | Impounded Areas | 1656.5505 | Kennedy Space Center | Not provided | Impounded Areas | Not provided. | 100% On-site Retention | Completed | 2014 | 2.444 | 150 | A | 1655 | $62,406 | Not provided | Not provided | $62,406 | N/A | Structural | 2013 | Banana River Lagoon | Not provided | Not provided | 100% Table 5 & TA | yes | 44.5362 | 81.459
9907 | Natural Lands | Banana River | N/A | BR1-2 | 0.67 | 0.72 | 0.13632 | 3.6244 | 0.28421 | 0.49409 | 0.038745 | 3200 | Shrub and Brushland | KSC-17-BRL | Impounded Areas | 1656.5505 | Kennedy Space Center | Not provided | Impounded Areas | Not provided. | 100% On-site Retention | Completed | 2014 | 2.444 | 150 | A | 1655 | $62,406 | Not provided | Not provided | $62,406 | N/A | Structural | 2013 | Banana River Lagoon | Not provided | Not provided | 100% Table 5 & TA | yes | 201.4213 | 551.6863
9908 | Natural Lands | Banana River | N/A | BR1-2 | 0.67 | 0.72 | 0.48144 | 3.6244 | 0.28421 | 1.7449 | 0.13683 | 6460 | Mixed scrub-shrub wetland | KSC-17-BRL | Impounded Areas | 1656.5505 | Kennedy Space Center | Not provided | Impounded Areas | Not provided. | 100% On-site Retention | Completed | 2014 | 2.444 | 150 | A | 1655 | $62,406 | Not provided | Not provided | $62,406 | N/A | Structural | 2013 | Banana River Lagoon | Not provided | Not provided | 100% Table 5 & TA | yes | 176.328 | 1948.3137
9909 | Natural Lands | Banana River | N/A | BR1-2 | 0.67 | 0.72 | 0.0042739 | 2.5539 | 0.2389 | 0.010915 | 0.001021 | 5400 | Bays and estuaries | KSC-17-BRL | Impounded Areas | 1656.5505 | Kennedy Space Center | Not provided | Impounded Areas | Not provided. | 100% On-site Retention | Completed | 2014 | 2.444 | 150 | A | 1655 | $62,406 | Not provided | Not provided | $62,406 | N/A | Structural | 2013 | Banana River Lagoon | Not provided | Not provided | 100% Table 5 & TA | yes | 39.3386 | 17.296
9910 | Natural Lands | Banana River | N/A | BR1-2 | 0.67 | 0.72 | 0.034545 | 2.5539 | 0.2389 | 0.088224 | 0.0082526 | 6420 | Saltwater marshes | KSC-17-BRL | Impounded Areas | 1656.5505 | Kennedy Space Center | Not provided | Impounded Areas | Not provided. | 100% On-site Retention | Completed | 2014 | 2.444 | 150 | A | 1655 | $62,406 | Not provided | Not provided | $62,406 | N/A | Structural | 2013 | Banana River Lagoon | Not provided | Not provided | 100% Table 5 & TA | yes | 51.6853 | 139.7973
9911 | Natural Lands | Banana River | N/A | BR1-2 | 0.67 | 0.72 | 0.061028 | 2.5539 | 0.2389 | 0.15586 | 0.014579 | 6420 | Saltwater marshes | KSC-17-BRL | Impounded Areas | 1656.5505 | Kennedy Space Center | Not provided | Impounded Areas | Not provided. | 100% On-site Retention | Completed | 2014 | 2.444 | 150 | A | 1655 | $62,406 | Not provided | Not provided | $62,406 | N/A | Structural | 2013 | Banana River Lagoon | Not provided | Not provided | 100% Table 5 & TA | yes | 73.0422 | 246.9706
9912 | Kennedy Space Center | Banana River | N/A | BR1-2 | 0.67 | 0.72 | 0.11429 | 2.5539 | 0.2389 | 0.29189 | 0.027304 | 7430 | Spoil areas | KSC-17-BRL | Impounded Areas | 1656.5505 | Kennedy Space Center | Not provided | Impounded Areas | Not provided. | 100% On-site Retention | Completed | 2014 | 2.444 | 150 | A | 1655 | $62,406 | Not provided | Not provided | $62,406 | N/A | Structural | 2013 | Banana River Lagoon | Not provided | Not provided | 100% Table 5 & TA | yes | 102.9484 | 462.5194
9913 | Kennedy Space Center | Banana River | N/A | BR1-2 | 0.67 | 0.72 | 0.035428 | 2.5539 | 0.2389 | 0.09048 | 0.0084636 | 7430 | Spoil areas | KSC-17-BRL | Impounded Areas | 1656.5505 | Kennedy Space Center | Not provided | Impounded Areas | Not provided. | 100% On-site Retention | Completed | 2014 | 2.444 | 150 | A | 1655 | $62,406 | Not provided | Not provided | $62,406 | N/A | Structural | 2013 | Banana River Lagoon | Not provided | Not provided | 100% Table 5 & TA | yes | 52.2018 | 143.372
9914 | Natural Lands | Banana River | N/A | BR1-2 | 0.67 | 0.72 | 0.61776 | 4.4036 | 0.34866 | 2.7204 | 0.21539 | 6460 | Mixed scrub-shrub wetland | KSC-17-BRL | Impounded Areas | 1656.5505 | Kennedy Space Center | Not provided | Impounded Areas | Not provided. | 100% On-site Retention | Completed | 2014 | 2.444 | 150 | A | 1655 | $62,406 | Not provided | Not provided | $62,406 | N/A | Structural | 2013 | Banana River Lagoon | Not provided | Not provided | 100% Table 5 & TA | yes | 200 | 2500
9915 | Natural Lands | Banana River | N/A | BR1-2 | 0.67 | 0.72 | 0.017274 | 1.8172 | 0.17374 | 0.031389 | 0.003001 | 6420 | Saltwater marshes | KSC-17-BRL | Impounded Areas | 1656.5505 | Kennedy Space Center | Not provided | Impounded Areas | Not provided. | 100% On-site Retention | Completed | 2014 | 2.444 | 150 | A | 1655 | $62,406 | Not provided | Not provided | $62,406 | N/A | Structural | 2013 | Banana River Lagoon | Not provided | Not provided | 100% Table 5 & TA | yes | 42.8739 | 69.9034
9916 | Kennedy Space Center | Banana River | N/A | BR1-2 | 0.67 | 0.72 | 0.057356 | 1.8172 | 0.17374 | 0.10422 | 0.0099648 | 7430 | Spoil areas | KSC-17-BRL | Impounded Areas | 1656.5505 | Kennedy Space Center | Not provided | Impounded Areas | Not provided. | 100% On-site Retention | Completed | 2014 | 2.444 | 150 | A | 1655 | $62,406 | Not provided | Not provided | $62,406 | N/A | Structural | 2013 | Banana River Lagoon | Not provided | Not provided | 100% Table 5 & TA | yes | 76.9325 | 232.1103
9917 | Natural Lands | Banana River | N/A | BR1-2 | 0.67 | 0.72 | 0.51649 | 2.5285 | 0.25194 | 1.3059 | 0.13012 | 3200 | Shrub and Brushland | KSC-17-BRL | Impounded Areas | 1656.5505 | Kennedy Space Center | Not provided | Impounded Areas | Not provided. | 100% On-site Retention | Completed | 2014 | 2.444 | 150 | A | 1655 | $62,406 | Not provided | Not provided | $62,406 | N/A | Structural | 2013 | Banana River Lagoon | Not provided | Not provided | 100% Table 5 & TA | yes | 183.3882 | 2090.179
9918 | Natural Lands | Banana River | N/A | BR1-2 | 0.67 | 0.72 | 0.10127 | 2.5285 | 0.25194 | 0.25605 | 0.025513 | 6430 | Wet prairies | KSC-17-BRL | Impounded Areas | 1656.5505 | Kennedy Space Center | Not provided | Impounded Areas | Not provided. | 100% On-site Retention | Completed | 2014 | 2.444 | 150 | A | 1655 | $62,406 | Not provided | Not provided | $62,406 | N/A | Structural | 2013 | Banana River Lagoon | Not provided | Not provided | 100% Table 5 & TA | yes | 123.5239 | 409.821
9919 | Natural Lands | Banana River | N/A | BR1-2 | 0.67 | 0.72 | 0.59832 | 4.7327 | 0.57356 | 2.8317 | 0.34317 | 3200 | Shrub and Brushland | KSC-17-BRL | Impounded Areas | 1656.5505 | Kennedy Space Center | Not provided | Impounded Areas | Not provided. | 100% On-site Retention | Completed | 2014 | 2.444 | 150 | A | 1655 | $62,406 | Not provided | Not provided | $62,406 | N/A | Structural | 2013 | Banana River Lagoon | Not provided | Not provided | 100% Table 5 & TA | yes | 195.982 | 2421.3125
9920 | Natural Lands | Banana River | N/A | BR1-2 | 0.67 | 0.72 | 0.019444 | 4.7327 | 0.57356 | 0.092023 | 0.011152 | 6410 | Freshwater marshes | KSC-17-BRL | Impounded Areas | 1656.5505 | Kennedy Space Center | Not provided | Impounded Areas | Not provided. | 100% On-site Retention | Completed | 2014 | 2.444 | 150 | A | 1655 | $62,406 | Not provided | Not provided | $62,406 | N/A | Structural | 2013 | Banana River Lagoon | Not provided | Not provided | 100% Table 5 & TA | yes | 53.6003 | 78.6875
9921 | Natural Lands | Banana River | N/A | BR1-2 | 0.67 | 0.72 | 0.014219 | 3.3802 | 0.46065 | 0.048062 | 0.0065498 | 6120 | Mangrove swamp | KSC-17-BRL | Impounded Areas | 1656.5505 | Kennedy Space Center | Not provided | Impounded Areas | Not provided. | 100% On-site Retention | Completed | 2014 | 2.444 | 150 | A | 1655 | $62,406 | Not provided | Not provided | $62,406 | N/A | Structural | 2013 | Banana River Lagoon | Not provided | Not provided | 100% Table 5 & TA | yes | 38.5732 | 57.5408
9922 | Natural Lands | Banana River | N/A | BR1-2 | 0.67 | 0.72 | 0.59239 | 3.3802 | 0.46065 | 2.0024 | 0.27288 | 6170 | Mixed wetland hardwoods | KSC-17-BRL | Impounded Areas | 1656.5505 | Kennedy Space Center | Not provided | Impounded Areas | Not provided. | 100% On-site Retention | Completed | 2014 | 2.444 | 150 | A | 1655 | $62,406 | Not provided | Not provided | $62,406 | N/A | Structural | 2013 | Banana River Lagoon | Not provided | Not provided | 100% Table 5 & TA | yes | 194.3281 | 2397.3084
9923 | Natural Lands | Banana River | N/A | BR1-2 | 0.67 | 0.72 | 0.48832 | 4.9751 | 0.4384 | 2.4294 | 0.21408 | 6420 | Saltwater marshes | KSC-17-BRL | Impounded Areas | 1656.5505 | Kennedy Space Center | Not provided | Impounded Areas | Not provided. | 100% On-site Retention | Completed | 2014 | 2.444 | 150 | A | 1655 | $62,406 | Not provided | Not provided | $62,406 | N/A | Structural | 2013 | Banana River Lagoon | Not provided | Not provided | 100% Table 5 & TA | yes | 179.8554 | 1976.1478
9924 | Kennedy Space Center | Banana River | N/A | BR1-2 | 0.67 | 0.72 | 0.07748 | 4.9751 | 0.4384 | 0.38547 | 0.033967 | 7430 | Spoil areas | KSC-17-BRL | Impounded Areas | 1656.5505 | Kennedy Space Center | Not provided | Impounded Areas | Not provided. | 100% On-site Retention | Completed | 2014 | 2.444 | 150 | A | 1655 | $62,406 | Not provided | Not provided | $62,406 | N/A | Structural | 2013 | Banana River Lagoon | Not provided | Not provided | 100% Table 5 & TA | yes | 111.3976 | 313.5492
9925 | Natural Lands | Banana River | N/A | BR1-2 | 0.67 | 0.72 | 0.31247 | 3.2592 | 0.29098 | 1.0184 | 0.090925 | 3200 | Shrub and Brushland | KSC-17-BRL | Impounded Areas | 1656.5505 | Kennedy Space Center | Not provided | Impounded Areas | Not provided. | 100% On-site Retention | Completed | 2014 | 2.444 | 150 | A | 1655 | $62,406 | Not provided | Not provided | $62,406 | N/A | Structural | 2013 | Banana River Lagoon | Not provided | Not provided | 100% Table 5 & TA | yes | 150.6667 | 1264.5371
9926 | Natural Lands | Banana River | N/A | BR1-2 | 0.67 | 0.72 | 0.011614 | 3.2592 | 0.29098 | 0.037851 | 0.0033794 | 3200 | Shrub and Brushland | KSC-17-BRL | Impounded Areas | 1656.5505 | Kennedy Space Center | Not provided | Impounded Areas | Not provided. | 100% On-site Retention | Completed | 2014 | 2.444 | 150 | A | 1655 | $62,406 | Not provided | Not provided | $62,406 | N/A | Structural | 2013 | Banana River Lagoon | Not provided | Not provided | 100% Table 5 & TA | yes | 36.9658 | 46.9993
9927 | Natural Lands | Banana River | N/A | BR1-2 | 0.67 | 0.72 | 0.29368 | 3.2592 | 0.29098 | 0.95714 | 0.085455 | 6410 | Freshwater marshes | KSC-17-BRL | Impounded Areas | 1656.5505 | Kennedy Space Center | Not provided | Impounded Areas | Not provided. | 100% On-site Retention | Completed | 2014 | 2.444 | 150 | A | 1655 | $62,406 | Not provided | Not provided | $62,406 | N/A | Structural | 2013 | Banana River Lagoon | Not provided | Not provided | 100% Table 5 & TA | yes | 148.3427 | 1188.4636
9928 | Natural Lands | Banana River | N/A | BR1-2 | 0.67 | 0.72 | 0.020078 | 3.7352 | 0.37026 | 0.074995 | 0.0074341 | 5430 | Enclosed saltwater ponds within a salt marsh | KSC-17-BRL | Impounded Areas | 1656.5505 | Kennedy Space Center | Not provided | Impounded Areas | Not provided. | 100% On-site Retention | Completed | 2014 | 2.444 | 150 | A | 1655 | $62,406 | Not provided | Not provided | $62,406 | N/A | Structural | 2013 | Banana River Lagoon | Not provided | Not provided | 100% Table 5 & TA | yes | 48.7967 | 81.2531
9929 | Natural Lands | Banana River | N/A | BR1-2 | 0.67 | 0.72 | 0.0029851 | 3.7352 | 0.37026 | 0.01115 | 0.0011053 | 6120 | Mangrove swamp | KSC-17-BRL | Impounded Areas | 1656.5505 | Kennedy Space Center | Not provided | Impounded Areas | Not provided. | 100% On-site Retention | Completed | 2014 | 2.444 | 150 | A | 1655 | $62,406 | Not provided | Not provided | $62,406 | N/A | Structural | 2013 | Banana River Lagoon | Not provided | Not provided | 100% Table 5 & TA | yes | 16.1122 | 12.0803
9930 | Natural Lands | Banana River | N/A | BR1-2 | 0.67 | 0.72 | 0.025562 | 3.7352 | 0.37026 | 0.09548 | 0.0094647 | 6420 | Saltwater marshes | KSC-17-BRL | Impounded Areas | 1656.5505 | Kennedy Space Center | Not provided | Impounded Areas | Not provided. | 100% On-site Retention | Completed | 2014 | 2.444 | 150 | A | 1655 | $62,406 | Not provided | Not provided | $62,406 | N/A | Structural | 2013 | Banana River Lagoon | Not provided | Not provided | 100% Table 5 & TA | yes | 68.5538 | 103.4477
9931 | Natural Lands | Banana River | N/A | BR1-2 | 0.67 | 0.72 | 0.062781 | 6.7629 | 0.72308 | 0.42458 | 0.045396 | 3100 | Herbaceous Dry Prairie | KSC-17-BRL | Impounded Areas | 1656.5505 | Kennedy Space Center | Not provided | Impounded Areas | Not provided. | 100% On-site Retention | Completed | 2014 | 2.444 | 150 | A | 1655 | $62,406 | Not provided | Not provided | $62,406 | N/A | Structural | 2013 | Banana River Lagoon | Not provided | Not provided | 100% Table 5 & TA | yes | 110.2745 | 254.0642
9932 | Natural Lands | Banana River | N/A | BR1-2 | 0.67 | 0.72 | 0.19604 | 6.7629 | 0.72308 | 1.3258 | 0.14175 | 6120 | Mangrove swamp | KSC-17-BRL | Impounded Areas | 1656.5505 | Kennedy Space Center | Not provided | Impounded Areas | Not provided. | 100% On-site Retention | Completed | 2014 | 2.444 | 150 | A | 1655 | $62,406 | Not provided | Not provided | $62,406 | N/A | Structural | 2013 | Banana River Lagoon | Not provided | Not provided | 100% Table 5 & TA | yes | 131.7552 | 793.3335
9933 | Natural Lands | Banana River | N/A | BR1-2 | 0.67 | 0.72 | 0.097233 | 5.9645 | 0.62549 | 0.57995 | 0.060819 | 6120 | Mangrove swamp | KSC-17-BRL | Impounded Areas | 1656.5505 | Kennedy Space Center | Not provided | Impounded Areas | Not provided. | 100% On-site Retention | Completed | 2014 | 2.444 | 150 | A | 1655 | $62,406 | Not provided | Not provided | $62,406 | N/A | Structural | 2013 | Banana River Lagoon | Not provided | Not provided | 100% Table 5 & TA | yes | 99.6645 | 393.4891
9934 | Natural Lands | Banana River | N/A | BR1-2 | 0.67 | 0.72 | 0.29838 | 5.9645 | 0.62549 | 1.7797 | 0.18664 | 6170 | Mixed wetland hardwoods | KSC-17-BRL | Impounded Areas | 1656.5505 | Kennedy Space Center | Not provided | Impounded Areas | Not provided. | 100% On-site Retention | Completed | 2014 | 2.444 | 150 | A | 1655 | $62,406 | Not provided | Not provided | $62,406 | N/A | Structural | 2013 | Banana River Lagoon | Not provided | Not provided | 100% Table 5 & TA | yes | 162.4642 | 1207.5138
9935 | Natural Lands | Banana River | N/A | BR1-2 | 0.67 | 0.72 | 0.048486 | 3.628 | 0.25837 | 0.17591 | 0.012527 | 3200 | Shrub and Brushland | KSC-17-BRL | Impounded Areas | 1656.5505 | Kennedy Space Center | Not provided | Impounded Areas | Not provided. | 100% On-site Retention | Completed | 2014 | 2.444 | 150 | A | 1655 | $62,406 | Not provided | Not provided | $62,406 | N/A | Structural | 2013 | Banana River Lagoon | Not provided | Not provided | 100% Table 5 & TA | yes | 110.7008 | 196.2169
9936 | Natural Lands | Banana River | N/A | BR1-2 | 0.67 | 0.72 | 0.003964 | 3.628 | 0.25837 | 0.014381 | 0.0010242 | 6170 | Mixed wetland hardwoods | KSC-17-BRL | Impounded Areas | 1656.5505 | Kennedy Space Center | Not provided | Impounded Areas | Not provided. | 100% On-site Retention | Completed | 2014 | 2.444 | 150 | A | 1655 | $62,406 | Not provided | Not provided | $62,406 | N/A | Structural | 2013 | Banana River Lagoon | Not provided | Not provided | 100% Table 5 & TA | yes | 40.2278 | 16.0417
9937 | Natural Lands | Banana River | N/A | BR1-2 | 0.67 | 0.72 | 0.56531 | 3.628 | 0.25837 | 2.0509 | 0.14606 | 6460 | Mixed scrub-shrub wetland | KSC-17-BRL | Impounded Areas | 1656.5505 | Kennedy Space Center | Not provided | Impounded Areas | Not provided. | 100% On-site Retention | Completed | 2014 | 2.444 | 150 | A | 1655 | $62,406 | Not provided | Not provided | $62,406 | N/A | Structural | 2013 | Banana River Lagoon | Not provided | Not provided | 100% Table 5 & TA | yes | 189.0926 | 2287.7414
9938 | Natural Lands | Banana River | N/A | BR1-2 | 0.67 | 0.72 | 0.60588 | 3.5068 | 0.47791 | 2.1247 | 0.28956 | 6120 | Mangrove swamp | KSC-17-BRL | Impounded Areas | 1656.5505 | Kennedy Space Center | Not provided | Impounded Areas | Not provided. | 100% On-site Retention | Completed | 2014 | 2.444 | 150 | A | 1655 | $62,406 | Not provided | Not provided | $62,406 | N/A | Structural | 2013 | Banana River Lagoon | Not provided | Not provided | 100% Table 5 & TA | yes | 196.477 | 2451.9271
9939 | Natural Lands | Banana River | N/A | BR1-2 | 0.67 | 0.72 | 0.070431 | 3.5594 | 0.39722 | 0.25069 | 0.027977 | 4200 | Upland Hardwood Forest | KSC-17-BRL | Impounded Areas | 1656.5505 | Kennedy Space Center | Not provided | Impounded Areas | Not provided. | 100% On-site Retention | Completed | 2014 | 2.444 | 150 | A | 1655 | $62,406 | Not provided | Not provided | $62,406 | N/A | Structural | 2013 | Banana River Lagoon | Not provided | Not provided | 100% Table 5 & TA | yes | 89.7399 | 285.0231
9940 | Natural Lands | Banana River | N/A | BR1-2 | 0.67 | 0.72 | 0.020069 | 5.8626 | 0.53074 | 0.11766 | 0.010651 | 3100 | Herbaceous Dry Prairie | KSC-17-BRL | Impounded Areas | 1656.5505 | Kennedy Space Center | Not provided | Impounded Areas | Not provided. | 100% On-site Retention | Completed | 2014 | 2.444 | 150 | A | 1655 | $62,406 | Not provided | Not provided | $62,406 | N/A | Structural | 2013 | Banana River Lagoon | Not provided | Not provided | 100% Table 5 & TA | yes | 40.4109 | 81.2161
9941 | Natural Lands | Banana River | N/A | BR1-2 | 0.67 | 0.72 | 0.014728 | 5.8626 | 0.53074 | 0.086344 | 0.0078168 | 4110 | Pine flatwoods | KSC-17-BRL | Impounded Areas | 1656.5505 | Kennedy Space Center | Not provided | Impounded Areas | Not provided. | 100% On-site Retention | Completed | 2014 | 2.444 | 150 | A | 1655 | $62,406 | Not provided | Not provided | $62,406 | N/A | Structural | 2013 | Banana River Lagoon | Not provided | Not provided | 100% Table 5 & TA | yes | 37.1965 | 59.6023
9942 | Natural Lands | Banana River | N/A | BR1-2 | 0.67 | 0.72 | 0.58297 | 5.8626 | 0.53074 | 3.4177 | 0.3094 | 6420 | Saltwater marshes | KSC-17-BRL | Impounded Areas | 1656.5505 | Kennedy Space Center | Not provided | Impounded Areas | Not provided. | 100% On-site Retention | Completed | 2014 | 2.444 | 150 | A | 1655 | $62,406 | Not provided | Not provided | $62,406 | N/A | Structural | 2013 | Banana River Lagoon | Not provided | Not provided | 100% Table 5 & TA | yes | 190.9342 | 2359.1816
9943 | Natural Lands | Banana River | N/A | BR1-2 | 0.67 | 0.72 | 0.61776 | 6.1343 | 0.58333 | 3.7896 | 0.36036 | 6410 | Freshwater marshes | KSC-17-BRL | Impounded Areas | 1656.5505 | Kennedy Space Center | Not provided | Impounded Areas | Not provided. | 100% On-site Retention | Completed | 2014 | 2.444 | 150 | A | 1655 | $62,406 | Not provided | Not provided | $62,406 | N/A | Structural | 2013 | Banana River Lagoon | Not provided | Not provided | 100% Table 5 & TA | yes | 200 | 2500
9944 | Natural Lands | Banana River | N/A | BR1-2 | 0.67 | 0.72 | 0.61776 | 6.8457 | 0.68203 | 4.229 | 0.42133 | 6410 | Freshwater marshes | KSC-17-BRL | Impounded Areas | 1656.5505 | Kennedy Space Center | Not provided | Impounded Areas | Not provided. | 100% On-site Retention | Completed | 2014 | 2.444 | 150 | A | 1655 | $62,406 | Not provided | Not provided | $62,406 | N/A | Structural | 2013 | Banana River Lagoon | Not provided | Not provided | 100% Table 5 & TA | yes | 200 | 2500
9945 | Natural Lands | Banana River | N/A | BR1-2 | 0.67 | 0.72 | 0.61776 | 4.434 | 0.53783 | 2.7391 | 0.33225 | 3200 | Shrub and Brushland | KSC-17-BRL | Impounded Areas | 1656.5505 | Kennedy Space Center | Not provided | Impounded Areas | Not provided. | 100% On-site Retention | Completed | 2014 | 2.444 | 150 | A | 1655 | $62,406 | Not provided | Not provided | $62,406 | N/A | Structural | 2013 | Banana River Lagoon | Not provided | Not provided | 100% Table 5 & TA | yes | 200 | 2500
9946 | Natural Lands | Banana River | N/A | BR1-2 | 0.67 | 0.72 | 0.002195 | 4.8031 | 0.40044 | 0.010543 | 0.00087896 | 6410 | Freshwater marshes | KSC-17-BRL | Impounded Areas | 1656.5505 | Kennedy Space Center | Not provided | Impounded Areas | Not provided. | 100% On-site Retention | Completed | 2014 | 2.444 | 150 | A | 1655 | $62,406 | Not provided | Not provided | $62,406 | N/A | Structural | 2013 | Banana River Lagoon | Not provided | Not provided | 100% Table 5 & TA | yes | 17.448 | 8.8827
9947 | Natural Lands | Banana River | N/A | BR1-2 | 0.67 | 0.72 | 0.014952 | 4.8031 | 0.40044 | 0.071818 | 0.0059876 | 6460 | Mixed scrub-shrub wetland | KSC-17-BRL | Impounded Areas | 1656.5505 | Kennedy Space Center | Not provided | Impounded Areas | Not provided. | 100% On-site Retention | Completed | 2014 | 2.444 | 150 | A | 1655 | $62,406 | Not provided | Not provided | $62,406 | N/A | Structural | 2013 | Banana River Lagoon | Not provided | Not provided | 100% Table 5 & TA | yes | 88.083 | 60.5105
9948 | Natural Lands | Banana River | N/A | BR1-2 | 0.67 | 0.72 | 0.041389 | 1.2328 | 0.11598 | 0.051026 | 0.0048002 | 6420 | Saltwater marshes | KSC-17-BRL | Impounded Areas | 1656.5505 | Kennedy Space Center | Not provided | Impounded Areas | Not provided. | 100% On-site Retention | Completed | 2014 | 2.444 | 150 | A | 1655 | $62,406 | Not provided | Not provided | $62,406 | N/A | Structural | 2013 | Banana River Lagoon | Not provided | Not provided | 100% Table 5 & TA | yes | 62.2407 | 167.4948
9949 | Kennedy Space Center | Banana River | N/A | BR1-2 | 0.67 | 0.72 | 0.071675 | 1.2328 | 0.11598 | 0.088364 | 0.0083128 | 7430 | Spoil areas | KSC-17-BRL | Impounded Areas | 1656.5505 | Kennedy Space Center | Not provided | Impounded Areas | Not provided. | 100% On-site Retention | Completed | 2014 | 2.444 | 150 | A | 1655 | $62,406 | Not provided | Not provided | $62,406 | N/A | Structural | 2013 | Banana River Lagoon | Not provided | Not provided | 100% Table 5 & TA | yes | 96.1651 | 290.0591
9950 | Natural Lands | Banana River | N/A | BR1-2 | 0.67 | 0.72 | 0.030094 | 4.2393 | 0.35491 | 0.12758 | 0.01068 | 4110 | Pine flatwoods | KSC-17-BRL | Impounded Areas | 1656.5505 | Kennedy Space Center | Not provided | Impounded Areas | Not provided. | 100% On-site Retention | Completed | 2014 | 2.444 | 150 | A | 1655 | $62,406 | Not provided | Not provided | $62,406 | N/A | Structural | 2013 | Banana River Lagoon | Not provided | Not provided | 100% Table 5 & TA | yes | 61.7712 | 121.7842
9951 | Natural Lands | Banana River | N/A | BR1-2 | 0.67 | 0.72 | 6.4629e-05 | 4.2393 | 0.35491 | 0.00027398 | 2.2937e-05 | 5400 | Bays and estuaries | KSC-17-BRL | Impounded Areas | 1656.5505 | Kennedy Space Center | Not provided | Impounded Areas | Not provided. | 100% On-site Retention | Completed | 2014 | 2.444 | 150 | A | 1655 | $62,406 | Not provided | Not provided | $62,406 | N/A | Structural | 2013 | Banana River Lagoon | Not provided | Not provided | 100% Table 5 & TA | yes | 3.4259 | 0.26154
9952 | Natural Lands | Banana River | N/A | BR1-2 | 0.67 | 0.72 | 0.41193 | 4.2393 | 0.35491 | 1.7463 | 0.1462 | 6420 | Saltwater marshes | KSC-17-BRL | Impounded Areas | 1656.5505 | Kennedy Space Center | Not provided | Impounded Areas | Not provided. | 100% On-site Retention | Completed | 2014 | 2.444 | 150 | A | 1655 | $62,406 | Not provided | Not provided | $62,406 | N/A | Structural | 2013 | Banana River Lagoon | Not provided | Not provided | 100% Table 5 & TA | yes | 168.9281 | 1667.0045
9953 | Natural Lands | Banana River | N/A | BR1-2 | 0.67 | 0.72 | 0.016928 | 4.7748 | 0.42531 | 0.08083 | 0.0071997 | 6420 | Saltwater marshes | KSC-17-BRL | Impounded Areas | 1656.5505 | Kennedy Space Center | Not provided | Impounded Areas | Not provided. | 100% On-site Retention | Completed | 2014 | 2.444 | 150 | A | 1655 | $62,406 | Not provided | Not provided | $62,406 | N/A | Structural | 2013 | Banana River Lagoon | Not provided | Not provided | 100% Table 5 & TA | yes | 39.315 | 68.506
9954 | Kennedy Space Center | Banana River | N/A | BR1-2 | 0.67 | 0.72 | 0.056577 | 4.7748 | 0.42531 | 0.27015 | 0.024063 | 7430 | Spoil areas | KSC-17-BRL | Impounded Areas | 1656.5505 | Kennedy Space Center | Not provided | Impounded Areas | Not provided. | 100% On-site Retention | Completed | 2014 | 2.444 | 150 | A | 1655 | $62,406 | Not provided | Not provided | $62,406 | N/A | Structural | 2013 | Banana River Lagoon | Not provided | Not provided | 100% Table 5 & TA | yes | 89.7119 | 228.9579
9955 | Natural Lands | Banana River | N/A | BR1-2 | 0.67 | 0.72 | 0.029807 | 4.7748 | 0.42531 | 0.14232 | 0.012677 | 4110 | Pine flatwoods | KSC-17-BRL | Impounded Areas | 1656.5505 | Kennedy Space Center | Not provided | Impounded Areas | Not provided. | 100% On-site Retention | Completed | 2014 | 2.444 | 150 | A | 1655 | $62,406 | Not provided | Not provided | $62,406 | N/A | Structural | 2013 | Banana River Lagoon | Not provided | Not provided | 100% Table 5 & TA | yes | 61.5824 | 120.6251
9956 | Natural Lands | Banana River | N/A | BR1-2 | 0.67 | 0.72 | 0.34439 | 4.7748 | 0.42531 | 1.6444 | 0.14647 | 6420 | Saltwater marshes | KSC-17-BRL | Impounded Areas | 1656.5505 | Kennedy Space Center | Not provided | Impounded Areas | Not provided. | 100% On-site Retention | Completed | 2014 | 2.444 | 150 | A | 1655 | $62,406 | Not provided | Not provided | $62,406 | N/A | Structural | 2013 | Banana River Lagoon | Not provided | Not provided | 100% Table 5 & TA | yes | 164.5146 | 1393.6778
9957 | Kennedy Space Center | Banana River | N/A | BR1-2 | 0.67 | 0.72 | 0.15775 | 4.7748 | 0.42531 | 0.75322 | 0.067091 | 7430 | Spoil areas | KSC-17-BRL | Impounded Areas | 1656.5505 | Kennedy Space Center | Not provided | Impounded Areas | Not provided. | 100% On-site Retention | Completed | 2014 | 2.444 | 150 | A | 1655 | $62,406 | Not provided | Not provided | $62,406 | N/A | Structural | 2013 | Banana River Lagoon | Not provided | Not provided | 100% Table 5 & TA | yes | 113.5211 | 638.3803
9958 | Natural Lands | Banana River | N/A | BR1-2 | 0.67 | 0.72 | 0.0067863 | 3.5671 | 0.49118 | 0.024207 | 0.0033333 | 6120 | Mangrove swamp | KSC-17-BRL | Impounded Areas | 1656.5505 | Kennedy Space Center | Not provided | Impounded Areas | Not provided. | 100% On-site Retention | Completed | 2014 | 2.444 | 150 | A | 1655 | $62,406 | Not provided | Not provided | $62,406 | N/A | Structural | 2013 | Banana River Lagoon | Not provided | Not provided | 100% Table 5 & TA | yes | 25.318 | 27.4632
9959 | Natural Lands | Banana River | N/A | BR1-2 | 0.67 | 0.72 | 0.61098 | 3.5671 | 0.49118 | 2.1794 | 0.3001 | 6420 | Saltwater marshes | KSC-17-BRL | Impounded Areas | 1656.5505 | Kennedy Space Center | Not provided | Impounded Areas | Not provided. | 100% On-site Retention | Completed | 2014 | 2.444 | 150 | A | 1655 | $62,406 | Not provided | Not provided | $62,406 | N/A | Structural | 2013 | Banana River Lagoon | Not provided | Not provided | 100% Table 5 & TA | yes | 195.6611 | 2472.5368
9960 | Natural Lands | Banana River | N/A | BR1-2 | 0.67 | 0.72 | 0.31995 | 3.9904 | 0.38788 | 1.2767 | 0.1241 | 3200 | Shrub and Brushland | KSC-17-BRL | Impounded Areas | 1656.5505 | Kennedy Space Center | Not provided | Impounded Areas | Not provided. | 100% On-site Retention | Completed | 2014 | 2.444 | 150 | A | 1655 | $62,406 | Not provided | Not provided | $62,406 | N/A | Structural | 2013 | Banana River Lagoon | Not provided | Not provided | 100% Table 5 & TA | yes | 151.6441 | 1294.7848
9961 | Natural Lands | Banana River | N/A | BR1-2 | 0.67 | 0.72 | 0.29782 | 3.9904 | 0.38788 | 1.1884 | 0.11552 | 6460 | Mixed scrub-shrub wetland | KSC-17-BRL | Impounded Areas | 1656.5505 | Kennedy Space Center | Not provided | Impounded Areas | Not provided. | 100% On-site Retention | Completed | 2014 | 2.444 | 150 | A | 1655 | $62,406 | Not provided | Not provided | $62,406 | N/A | Structural | 2013 | Banana River Lagoon | Not provided | Not provided | 100% Table 5 & TA | yes | 148.4373 | 1205.2152
9962 | Natural Lands | Banana River | N/A | BR1-2 | 0.67 | 0.72 | 0.25287 | 6.2855 | 0.61875 | 1.5894 | 0.15646 | 6120 | Mangrove swamp | KSC-17-BRL | Impounded Areas | 1656.5505 | Kennedy Space Center | Not provided | Impounded Areas | Not provided. | 100% On-site Retention | Completed | 2014 | 2.444 | 150 | A | 1655 | $62,406 | Not provided | Not provided | $62,406 | N/A | Structural | 2013 | Banana River Lagoon | Not provided | Not provided | 100% Table 5 & TA | yes | 159.7181 | 1023.3261
9963 | Natural Lands | Banana River | N/A | BR1-2 | 0.67 | 0.72 | 0.53717 | 5.6784 | 0.52336 | 3.0502 | 0.28113 | 6420 | Saltwater marshes | KSC-17-BRL | Impounded Areas | 1656.5505 | Kennedy Space Center | Not provided | Impounded Areas | Not provided. | 100% On-site Retention | Completed | 2014 | 2.444 | 150 | A | 1655 | $62,406 | Not provided | Not provided | $62,406 | N/A | Structural | 2013 | Banana River Lagoon | Not provided | Not provided | 100% Table 5 & TA | yes | 184.9589 | 2173.8346
9964 | Kennedy Space Center | Banana River | N/A | BR1-2 | 0.67 | 0.72 | 0.059277 | 5.6784 | 0.52336 | 0.3366 | 0.031023 | 7430 | Spoil areas | KSC-17-BRL | Impounded Areas | 1656.5505 | Kennedy Space Center | Not provided | Impounded Areas | Not provided. | 100% On-site Retention | Completed | 2014 | 2.444 | 150 | A | 1655 | $62,406 | Not provided | Not provided | $62,406 | N/A | Structural | 2013 | Banana River Lagoon | Not provided | Not provided | 100% Table 5 & TA | yes | 81.8905 | 239.884
9965 | Natural Lands | Banana River | N/A | BR1-2 | 0.67 | 0.72 | 0.3857 | 3.0126 | 0.40296 | 1.162 | 0.15542 | 3200 | Shrub and Brushland | KSC-17-BRL | Impounded Areas | 1656.5505 | Kennedy Space Center | Not provided | Impounded Areas | Not provided. | 100% On-site Retention | Completed | 2014 | 2.444 | 150 | A | 1655 | $62,406 | Not provided | Not provided | $62,406 | N/A | Structural | 2013 | Banana River Lagoon | Not provided | Not provided | 100% Table 5 & TA | yes | 162.5065 | 1560.8586
9966 | Natural Lands | Banana River | N/A | BR1-2 | 0.67 | 0.72 | 0.23207 | 3.0126 | 0.40296 | 0.69913 | 0.093513 | 4430 | Forest regeneration | KSC-17-BRL | Impounded Areas | 1656.5505 | Kennedy Space Center | Not provided | Impounded Areas | Not provided. | 100% On-site Retention | Completed | 2014 | 2.444 | 150 | A | 1655 | $62,406 | Not provided | Not provided | $62,406 | N/A | Structural | 2013 | Banana River Lagoon | Not provided | Not provided | 100% Table 5 & TA | yes | 137.6378 | 939.1414
9967 | Natural Lands | Banana River | N/A | BR1-2 | 0.67 | 0.72 | 0.6085 | 5.36 | 0.4658 | 3.2616 | 0.28344 | 6420 | Saltwater marshes | KSC-17-BRL | Impounded Areas | 1656.5505 | Kennedy Space Center | Not provided | Impounded Areas | Not provided. | 100% On-site Retention | Completed | 2014 | 2.444 | 150 | A | 1655 | $62,406 | Not provided | Not provided | $62,406 | N/A | Structural | 2013 | Banana River Lagoon | Not provided | Not provided | 100% Table 5 & TA | yes | 195.0451 | 2462.52
9968 | Kennedy Space Center | Banana River | N/A | BR1-2 | 0.67 | 0.72 | 0.0092615 | 5.36 | 0.4658 | 0.049641 | 0.004314 | 7430 | Spoil areas | KSC-17-BRL | Impounded Areas | 1656.5505 | Kennedy Space Center | Not provided | Impounded Areas | Not provided. | 100% On-site Retention | Completed | 2014 | 2.444 | 150 | A | 1655 | $62,406 | Not provided | Not provided | $62,406 | N/A | Structural | 2013 | Banana River Lagoon | Not provided | Not provided | 100% Table 5 & TA | yes | 30.2571 | 37.48
9969 | Natural Lands | Banana River | N/A | BR1-2 | 0.67 | 0.72 | 0.053631 | 6.1977 | 0.66136 | 0.33239 | 0.035469 | 4200 | Upland Hardwood Forest | KSC-17-BRL | Impounded Areas | 1656.5505 | Kennedy Space Center | Not provided | Impounded Areas | Not provided. | 100% On-site Retention | Completed | 2014 | 2.444 | 150 | A | 1655 | $62,406 | Not provided | Not provided | $62,406 | N/A | Structural | 2013 | Banana River Lagoon | Not provided | Not provided | 100% Table 5 & TA | yes | 111.705 | 217.0354
9970 | Natural Lands | Banana River | N/A | BR1-2 | 0.67 | 0.72 | 0.29036 | 6.1977 | 0.66136 | 1.7996 | 0.19203 | 6120 | Mangrove swamp | KSC-17-BRL | Impounded Areas | 1656.5505 | Kennedy Space Center | Not provided | Impounded Areas | Not provided. | 100% On-site Retention | Completed | 2014 | 2.444 | 150 | A | 1655 | $62,406 | Not provided | Not provided | $62,406 | N/A | Structural | 2013 | Banana River Lagoon | Not provided | Not provided | 100% Table 5 & TA | yes | 146.5032 | 1175.0329
9971 | Natural Lands | Banana River | N/A | BR1-2 | 0.67 | 0.72 | 0.17791 | 3.2842 | 0.25061 | 0.5843 | 0.044587 | 3200 | Shrub and Brushland | KSC-17-BRL | Impounded Areas | 1656.5505 | Kennedy Space Center | Not provided | Impounded Areas | Not provided. | 100% On-site Retention | Completed | 2014 | 2.444 | 150 | A | 1655 | $62,406 | Not provided | Not provided | $62,406 | N/A | Structural | 2013 | Banana River Lagoon | Not provided | Not provided | 100% Table 5 & TA | yes | 134.6262 | 719.9928
9972 | Natural Lands | Banana River | N/A | BR1-2 | 0.67 | 0.72 | 0.43985 | 3.2842 | 0.25061 | 1.4445 | 0.11023 | 6460 | Mixed scrub-shrub wetland | KSC-17-BRL | Impounded Areas | 1656.5505 | Kennedy Space Center | Not provided | Impounded Areas | Not provided. | 100% On-site Retention | Completed | 2014 | 2.444 | 150 | A | 1655 | $62,406 | Not provided | Not provided | $62,406 | N/A | Structural | 2013 | Banana River Lagoon | Not provided | Not provided | 100% Table 5 & TA | yes | 169.9707 | 1780.0072
9973 | Natural Lands | Banana River | N/A | BR1-2 | 0.67 | 0.72 | 0.355 | 5.6131 | 0.6207 | 1.9926 | 0.22035 | 3200 | Shrub and Brushland | KSC-17-BRL | Impounded Areas | 1656.5505 | Kennedy Space Center | Not provided | Impounded Areas | Not provided. | 100% On-site Retention | Completed | 2014 | 2.444 | 150 | A | 1655 | $62,406 | Not provided | Not provided | $62,406 | N/A | Structural | 2013 | Banana River Lagoon | Not provided | Not provided | 100% Table 5 & TA | yes | 154.7637 | 1436.617
9974 | Natural Lands | Banana River | N/A | BR1-2 | 0.67 | 0.72 | 0.26277 | 5.6131 | 0.6207 | 1.4749 | 0.1631 | 6410 | Freshwater marshes | KSC-17-BRL | Impounded Areas | 1656.5505 | Kennedy Space Center | Not provided | Impounded Areas | Not provided. | 100% On-site Retention | Completed | 2014 | 2.444 | 150 | A | 1655 | $62,406 | Not provided | Not provided | $62,406 | N/A | Structural | 2013 | Banana River Lagoon | Not provided | Not provided | 100% Table 5 & TA | yes | 148.4275 | 1063.383
9975 | Natural Lands | Banana River | N/A | BR1-2 | 0.67 | 0.72 | 0.60232 | 0.0095735 | 0.0013183 | 0.0057663 | 0.00079401 | 5430 | Enclosed saltwater ponds within a salt marsh | KSC-17-BRL | Impounded Areas | 1656.5505 | Kennedy Space Center | Not provided | Impounded Areas | Not provided. | 100% On-site Retention | Completed | 2014 | 2.444 | 150 | A | 1655 | $62,406 | Not provided | Not provided | $62,406 | N/A | Structural | 2013 | Banana River Lagoon | Not provided | Not provided | 100% Table 5 & TA | yes | 193.715 | 2437.501
9976 | Natural Lands | Banana River | N/A | BR1-2 | 0.67 | 0.72 | 0.015444 | 0.0095735 | 0.0013183 | 0.00014785 | 2.0359e-05 | 6120 | Mangrove swamp | KSC-17-BRL | Impounded Areas | 1656.5505 | Kennedy Space Center | Not provided | Impounded Areas | Not provided. | 100% On-site Retention | Completed | 2014 | 2.444 | 150 | A | 1655 | $62,406 | Not provided | Not provided | $62,406 | N/A | Structural | 2013 | Banana River Lagoon | Not provided | Not provided | 100% Table 5 & TA | yes | 39.7765 | 62.499
9977 | Natural Lands | Banana River | N/A | BR1-2 | 0.67 | 0.72 | 0.35017 | 3.2064 | 0.29198 | 1.1228 | 0.10224 | 3200 | Shrub and Brushland | KSC-17-BRL | Impounded Areas | 1656.5505 | Kennedy Space Center | Not provided | Impounded Areas | Not provided. | 100% On-site Retention | Completed | 2014 | 2.444 | 150 | A | 1655 | $62,406 | Not provided | Not provided | $62,406 | N/A | Structural | 2013 | Banana River Lagoon | Not provided | Not provided | 100% Table 5 & TA | yes | 155.2374 | 1417.0915
9978 | Natural Lands | Banana River | N/A | BR1-2 | 0.67 | 0.72 | 0.0018678 | 3.2064 | 0.29198 | 0.0059889 | 0.00054537 | 3200 | Shrub and Brushland | KSC-17-BRL | Impounded Areas | 1656.5505 | Kennedy Space Center | Not provided | Impounded Areas | Not provided. | 100% On-site Retention | Completed | 2014 | 2.444 | 150 | A | 1655 | $62,406 | Not provided | Not provided | $62,406 | N/A | Structural | 2013 | Banana River Lagoon | Not provided | Not provided | 100% Table 5 & TA | yes | 26.3222 | 7.5587
9979 | Natural Lands | Banana River | N/A | BR1-2 | 0.67 | 0.72 | 0.26572 | 3.2064 | 0.29198 | 0.85202 | 0.077588 | 6410 | Freshwater marshes | KSC-17-BRL | Impounded Areas | 1656.5505 | Kennedy Space Center | Not provided | Impounded Areas | Not provided. | 100% On-site Retention | Completed | 2014 | 2.444 | 150 | A | 1655 | $62,406 | Not provided | Not provided | $62,406 | N/A | Structural | 2013 | Banana River Lagoon | Not provided | Not provided | 100% Table 5 & TA | yes | 146.3711 | 1075.3498
9980 | Natural Lands | Banana River | N/A | BR1-2 | 0.67 | 0.72 | 0.02491 | 1.8272 | 0.17572 | 0.045516 | 0.0043772 | 6300 | Wetland Forested Mixed | KSC-17-BRL | Impounded Areas | 1656.5505 | Kennedy Space Center | Not provided | Impounded Areas | Not provided. | 100% On-site Retention | Completed | 2014 | 2.444 | 150 | A | 1655 | $62,406 | Not provided | Not provided | $62,406 | N/A | Structural | 2013 | Banana River Lagoon | Not provided | Not provided | 100% Table 5 & TA | yes | 46.0724 | 100.8068
9981 | Kennedy Space Center | Banana River | N/A | BR1-2 | 0.67 | 0.72 | 0.071586 | 1.8272 | 0.17572 | 0.1308 | 0.012579 | 7430 | Spoil areas | KSC-17-BRL | Impounded Areas | 1656.5505 | Kennedy Space Center | Not provided | Impounded Areas | Not provided. | 100% On-site Retention | Completed | 2014 | 2.444 | 150 | A | 1655 | $62,406 | Not provided | Not provided | $62,406 | N/A | Structural | 2013 | Banana River Lagoon | Not provided | Not provided | 100% Table 5 & TA | yes | 94.798 | 289.6964
9982 | Natural Lands | Banana River | N/A | BR1-2 | 0.67 | 0.72 | 0.1096 | 5.2241 | 0.49171 | 0.57257 | 0.053893 | 3200 | Shrub and Brushland | KSC-17-BRL | Impounded Areas | 1656.5505 | Kennedy Space Center | Not provided | Impounded Areas | Not provided. | 100% On-site Retention | Completed | 2014 | 2.444 | 150 | A | 1655 | $62,406 | Not provided | Not provided | $62,406 | N/A | Structural | 2013 | Banana River Lagoon | Not provided | Not provided | 100% Table 5 & TA | yes | 117.6842 | 443.5445
9983 | Natural Lands | Banana River | N/A | BR1-2 | 0.67 | 0.72 | 0.50816 | 5.2241 | 0.49171 | 2.6547 | 0.24987 | 6410 | Freshwater marshes | KSC-17-BRL | Impounded Areas | 1656.5505 | Kennedy Space Center | Not provided | Impounded Areas | Not provided. | 100% On-site Retention | Completed | 2014 | 2.444 | 150 | A | 1655 | $62,406 | Not provided | Not provided | $62,406 | N/A | Structural | 2013 | Banana River Lagoon | Not provided | Not provided | 100% Table 5 & TA | yes | 182.8191 | 2056.4555
9984 | Natural Lands | Banana River | N/A | BR1-2 | 0.67 | 0.72 | 0.019568 | 5.3794 | 0.46258 | 0.10526 | 0.0090515 | 4110 | Pine flatwoods | KSC-17-BRL | Impounded Areas | 1656.5505 | Kennedy Space Center | Not provided | Impounded Areas | Not provided. | 100% On-site Retention | Completed | 2014 | 2.444 | 150 | A | 1655 | $62,406 | Not provided | Not provided | $62,406 | N/A | Structural | 2013 | Banana River Lagoon | Not provided | Not provided | 100% Table 5 & TA | yes | 44.9382 | 79.1869
9985 | Natural Lands | Banana River | N/A | BR1-2 | 0.67 | 0.72 | 0.5982 | 5.3794 | 0.46258 | 3.2179 | 0.27671 | 6420 | Saltwater marshes | KSC-17-BRL | Impounded Areas | 1656.5505 | Kennedy Space Center | Not provided | Impounded Areas | Not provided. | 100% On-site Retention | Completed | 2014 | 2.444 | 150 | A | 1655 | $62,406 | Not provided | Not provided | $62,406 | N/A | Structural | 2013 | Banana River Lagoon | Not provided | Not provided | 100% Table 5 & TA | yes | 192.9515 | 2420.8131
9986 | Natural Lands | Banana River | N/A | BR1-2 | 0.67 | 0.72 | 0.57881 | 4.2515 | 0.52775 | 2.4608 | 0.30546 | 3200 | Shrub and Brushland | KSC-17-BRL | Impounded Areas | 1656.5505 | Kennedy Space Center | Not provided | Impounded Areas | Not provided. | 100% On-site Retention | Completed | 2014 | 2.444 | 150 | A | 1655 | $62,406 | Not provided | Not provided | $62,406 | N/A | Structural | 2013 | Banana River Lagoon | Not provided | Not provided | 100% Table 5 & TA | yes | 194.0632 | 2342.3674
9987 | Natural Lands | Banana River | N/A | BR1-2 | 0.67 | 0.72 | 0.038952 | 4.2515 | 0.52775 | 0.1656 | 0.020557 | 4430 | Forest regeneration | KSC-17-BRL | Impounded Areas | 1656.5505 | Kennedy Space Center | Not provided | Impounded Areas | Not provided. | 100% On-site Retention | Completed | 2014 | 2.444 | 150 | A | 1655 | $62,406 | Not provided | Not provided | $62,406 | N/A | Structural | 2013 | Banana River Lagoon | Not provided | Not provided | 100% Table 5 & TA | yes | 52.9192 | 157.6326
9988 | Natural Lands | Banana River | N/A | BR1-2 | 0.67 | 0.72 | 0.32462 | 2.9411 | 0.24521 | 0.95472 | 0.0796 | 6420 | Saltwater marshes | KSC-17-BRL | Impounded Areas | 1656.5505 | Kennedy Space Center | Not provided | Impounded Areas | Not provided. | 100% On-site Retention | Completed | 2014 | 2.444 | 150 | A | 1655 | $62,406 | Not provided | Not provided | $62,406 | N/A | Structural | 2013 | Banana River Lagoon | Not provided | Not provided | 100% Table 5 & TA | yes | 155.3472 | 1313.6764
9989 | Natural Lands | Banana River | N/A | BR1-2 | 0.67 | 0.72 | 0.33652 | 2.5636 | 0.19529 | 0.86271 | 0.065721 | 3200 | Shrub and Brushland | KSC-17-BRL | Impounded Areas | 1656.5505 | Kennedy Space Center | Not provided | Impounded Areas | Not provided. | 100% On-site Retention | Completed | 2014 | 2.444 | 150 | A | 1655 | $62,406 | Not provided | Not provided | $62,406 | N/A | Structural | 2013 | Banana River Lagoon | Not provided | Not provided | 100% Table 5 & TA | yes | 188.3141 | 1361.8572
9990 | Natural Lands | Banana River | N/A | BR1-2 | 0.67 | 0.72 | 0.28124 | 2.5636 | 0.19529 | 0.72099 | 0.054925 | 6410 | Freshwater marshes | KSC-17-BRL | Impounded Areas | 1656.5505 | Kennedy Space Center | Not provided | Impounded Areas | Not provided. | 100% On-site Retention | Completed | 2014 | 2.444 | 150 | A | 1655 | $62,406 | Not provided | Not provided | $62,406 | N/A | Structural | 2013 | Banana River Lagoon | Not provided | Not provided | 100% Table 5 & TA | yes | 135.9307 | 1138.1428
9991 | Natural Lands | Banana River | N/A | BR1-2 | 0.67 | 0.72 | 0.12861 | 3.0678 | 0.22979 | 0.39456 | 0.029553 | 3100 | Herbaceous Dry Prairie | KSC-17-BRL | Impounded Areas | 1656.5505 | Kennedy Space Center | Not provided | Impounded Areas | Not provided. | 100% On-site Retention | Completed | 2014 | 2.444 | 150 | A | 1655 | $62,406 | Not provided | Not provided | $62,406 | N/A | Structural | 2013 | Banana River Lagoon | Not provided | Not provided | 100% Table 5 & TA | yes | 120.8223 | 520.4692
9992 | Natural Lands | Banana River | N/A | BR1-2 | 0.67 | 0.72 | 0.45986 | 3.8801 | 0.41388 | 1.7843 | 0.19033 | 3200 | Shrub and Brushland | KSC-17-BRL | Impounded Areas | 1656.5505 | Kennedy Space Center | Not provided | Impounded Areas | Not provided. | 100% On-site Retention | Completed | 2014 | 2.444 | 150 | A | 1655 | $62,406 | Not provided | Not provided | $62,406 | N/A | Structural | 2013 | Banana River Lagoon | Not provided | Not provided | 100% Table 5 & TA | yes | 173.4162 | 1860.9744
9993 | Natural Lands | Banana River | N/A | BR1-2 | 0.67 | 0.72 | 0.15791 | 3.8801 | 0.41388 | 0.61269 | 0.065355 | 6410 | Freshwater marshes | KSC-17-BRL | Impounded Areas | 1656.5505 | Kennedy Space Center | Not provided | Impounded Areas | Not provided. | 100% On-site Retention | Completed | 2014 | 2.444 | 150 | A | 1655 | $62,406 | Not provided | Not provided | $62,406 | N/A | Structural | 2013 | Banana River Lagoon | Not provided | Not provided | 100% Table 5 & TA | yes | 127.2772 | 639.0256
9994 | Natural Lands | Banana River | N/A | BR1-2 | 0.67 | 0.72 | 0.19885 | 3.5391 | 0.23125 | 0.70373 | 0.045982 | 6410 | Freshwater marshes | KSC-17-BRL | Impounded Areas | 1656.5505 | Kennedy Space Center | Not provided | Impounded Areas | Not provided. | 100% On-site Retention | Completed | 2014 | 2.444 | 150 | A | 1655 | $62,406 | Not provided | Not provided | $62,406 | N/A | Structural | 2013 | Banana River Lagoon | Not provided | Not provided | 100% Table 5 & TA | yes | 139.6669 | 804.6995
9995 | Natural Lands | Banana River | N/A | BR1-2 | 0.67 | 0.72 | 0.0029654 | 3.5391 | 0.23125 | 0.010495 | 0.00068574 | 6410 | Freshwater marshes | KSC-17-BRL | Impounded Areas | 1656.5505 | Kennedy Space Center | Not provided | Impounded Areas | Not provided. | 100% On-site Retention | Completed | 2014 | 2.444 | 150 | A | 1655 | $62,406 | Not provided | Not provided | $62,406 | N/A | Structural | 2013 | Banana River Lagoon | Not provided | Not provided | 100% Table 5 & TA | yes | 29.9775 | 12.0006
9996 | Natural Lands | Banana River | N/A | BR1-2 | 0.67 | 0.72 | 0.41595 | 3.5391 | 0.23125 | 1.4721 | 0.096188 | 6460 | Mixed scrub-shrub wetland | KSC-17-BRL | Impounded Areas | 1656.5505 | Kennedy Space Center | Not provided | Impounded Areas | Not provided. | 100% On-site Retention | Completed | 2014 | 2.444 | 150 | A | 1655 | $62,406 | Not provided | Not provided | $62,406 | N/A | Structural | 2013 | Banana River Lagoon | Not provided | Not provided | 100% Table 5 & TA | yes | 166.5546 | 1683.2999
9997 | Agricultural Lands | Banana River | N/A | BR1-2 | 0.67 | 0.72 | 0.087457 | 6.7005 | 0.69089 | 0.586 | 0.060423 | 3300 | Mixed Rangeland | KSC-17-BRL | Impounded Areas | 1656.5505 | Kennedy Space Center | Not provided | Impounded Areas | Not provided. | 100% On-site Retention | Completed | 2014 | 2.444 | 150 | A | 1655 | $62,406 | Not provided | Not provided | $62,406 | N/A | Structural | 2013 | Banana River Lagoon | Not provided | Not provided | 100% Table 5 & TA | yes | 133.6585 | 353.9256
9998 | Natural Lands | Banana River | N/A | BR1-2 | 0.67 | 0.72 | 0.40716 | 6.7005 | 0.69089 | 2.7281 | 0.2813 | 6420 | Saltwater marshes | KSC-17-BRL | Impounded Areas | 1656.5505 | Kennedy Space Center | Not provided | Impounded Areas | Not provided. | 100% On-site Retention | Completed | 2014 | 2.444 | 150 | A | 1655 | $62,406 | Not provided | Not provided | $62,406 | N/A | Structural | 2013 | Banana River Lagoon | Not provided | Not provided | 100% Table 5 & TA | yes | 163.376 | 1647.7058
9999 | Natural Lands | Banana River | N/A | BR1-2 | 0.67 | 0.72 | 0.61776 | 3.4707 | 0.47791 | 2.1441 | 0.29523 | 6120 | Mangrove swamp | KSC-17-BRL | Impounded Areas | 1656.5505 | Kennedy Space Center | Not provided | Impounded Areas | Not provided. | 100% On-site Retention | Completed | 2014 | 2.444 | 150 | A | 1655 | $62,406 | Not provided | Not provided | $62,406 | N/A | Structural | 2013 | Banana River Lagoon | Not provided | Not provided | 100% Table 5 & TA | yes | 200 | 2500
10000 | Natural Lands | Banana River | N/A | BR1-2 | 0.67 | 0.72 | 0.61776 | 7.0339 | 0.70861 | 4.3453 | 0.43775 | 6410 | Freshwater marshes | KSC-17-BRL | Impounded Areas | 1656.5505 | Kennedy Space Center | Not provided | Impounded Areas | Not provided. | 100% On-site Retention | Completed | 2014 | 2.444 | 150 | A | 1655 | $62,406 | Not provided | Not provided | $62,406 | N/A | Structural | 2013 | Banana River Lagoon | Not provided | Not provided | 100% Table 5 & TA | yes | 200 | 2500
10001 | Natural Lands | Banana River | N/A | BR1-2 | 0.67 | 0.72 | 0.058713 | 4.3923 | 0.36173 | 0.25788 | 0.021238 | 4110 | Pine flatwoods | KSC-17-BRL | Impounded Areas | 1656.5505 | Kennedy Space Center | Not provided | Impounded Areas | Not provided. | 100% On-site Retention | Completed | 2014 | 2.444 | 150 | A | 1655 | $62,406 | Not provided | Not provided | $62,406 | N/A | Structural | 2013 | Banana River Lagoon | Not provided | Not provided | 100% Table 5 & TA | yes | 81.237 | 237.6045
10002 | Natural Lands | Banana River | N/A | BR1-2 | 0.67 | 0.72 | 0.013667 | 4.3923 | 0.36173 | 0.060031 | 0.0049439 | 5400 | Bays and estuaries | KSC-17-BRL | Impounded Areas | 1656.5505 | Kennedy Space Center | Not provided | Impounded Areas | Not provided. | 100% On-site Retention | Completed | 2014 | 2.444 | 150 | A | 1655 | $62,406 | Not provided | Not provided | $62,406 | N/A | Structural | 2013 | Banana River Lagoon | Not provided | Not provided | 100% Table 5 & TA | yes | 78.0199 | 55.3099
10003 | Natural Lands | Banana River | N/A | BR1-2 | 0.67 | 0.72 | 0.46719 | 4.3923 | 0.36173 | 2.052 | 0.16899 | 6420 | Saltwater marshes | KSC-17-BRL | Impounded Areas | 1656.5505 | Kennedy Space Center | Not provided | Impounded Areas | Not provided. | 100% On-site Retention | Completed | 2014 | 2.444 | 150 | A | 1655 | $62,406 | Not provided | Not provided | $62,406 | N/A | Structural | 2013 | Banana River Lagoon | Not provided | Not provided | 100% Table 5 & TA | yes | 176.4551 | 1890.6315
10004 | Natural Lands | Banana River | N/A | BR1-2 | 0.67 | 0.72 | 0.61776 | 6.846 | 0.68203 | 4.2292 | 0.42134 | 6120 | Mangrove swamp | KSC-17-BRL | Impounded Areas | 1656.5505 | Kennedy Space Center | Not provided | Impounded Areas | Not provided. | 100% On-site Retention | Completed | 2014 | 2.444 | 150 | A | 1655 | $62,406 | Not provided | Not provided | $62,406 | N/A | Structural | 2013 | Banana River Lagoon | Not provided | Not provided | 100% Table 5 & TA | yes | 200 | 2500
10005 | Natural Lands | Banana River | N/A | BR1-2 | 0.67 | 0.72 | 0.19471 | 5.1201 | 0.50539 | 0.99695 | 0.098405 | 3200 | Shrub and Brushland | KSC-17-BRL | Impounded Areas | 1656.5505 | Kennedy Space Center | Not provided | Impounded Areas | Not provided. | 100% On-site Retention | Completed | 2014 | 2.444 | 150 | A | 1655 | $62,406 | Not provided | Not provided | $62,406 | N/A | Structural | 2013 | Banana River Lagoon | Not provided | Not provided | 100% Table 5 & TA | yes | 187.7791 | 787.9663
10006 | Natural Lands | Banana River | N/A | BR1-2 | 0.67 | 0.72 | 0.42305 | 5.1201 | 0.50539 | 2.1661 | 0.21381 | 6460 | Mixed scrub-shrub wetland | KSC-17-BRL | Impounded Areas | 1656.5505 | Kennedy Space Center | Not provided | Impounded Areas | Not provided. | 100% On-site Retention | Completed | 2014 | 2.444 | 150 | A | 1655 | $62,406 | Not provided | Not provided | $62,406 | N/A | Structural | 2013 | Banana River Lagoon | Not provided | Not provided | 100% Table 5 & TA | yes | 162.5017 | 1712.0337
10007 | Natural Lands | Banana River | N/A | BR1-2 | 0.67 | 0.72 | 0.61776 | 2.7378 | 0.30522 | 1.6913 | 0.18855 | 3200 | Shrub and Brushland | KSC-17-BRL | Impounded Areas | 1656.5505 | Kennedy Space Center | Not provided | Impounded Areas | Not provided. | 100% On-site Retention | Completed | 2014 | 2.444 | 150 | A | 1655 | $62,406 | Not provided | Not provided | $62,406 | N/A | Structural | 2013 | Banana River Lagoon | Not provided | Not provided | 100% Table 5 & TA | yes | 200 | 2500
10008 | Natural Lands | Banana River | N/A | BR1-2 | 0.67 | 0.72 | 0.041119 | 4.3232 | 0.43348 | 0.17776 | 0.017824 | 4200 | Upland Hardwood Forest | KSC-17-BRL | Impounded Areas | 1656.5505 | Kennedy Space Center | Not provided | Impounded Areas | Not provided. | 100% On-site Retention | Completed | 2014 | 2.444 | 150 | A | 1655 | $62,406 | Not provided | Not provided | $62,406 | N/A | Structural | 2013 | Banana River Lagoon | Not provided | Not provided | 100% Table 5 & TA | yes | 83.7708 | 166.4023
10009 | Natural Lands | Banana River | N/A | BR1-2 | 0.67 | 0.72 | 0.20253 | 4.3232 | 0.43348 | 0.87558 | 0.087794 | 5100 | Streams and waterways | KSC-17-BRL | Impounded Areas | 1656.5505 | Kennedy Space Center | Not provided | Impounded Areas | Not provided. | 100% On-site Retention | Completed | 2014 | 2.444 | 150 | A | 1655 | $62,406 | Not provided | Not provided | $62,406 | N/A | Structural | 2013 | Banana River Lagoon | Not provided | Not provided | 100% Table 5 & TA | yes | 134.2948 | 819.6229
10010 | Natural Lands | Banana River | N/A | BR1-2 | 0.67 | 0.72 | 0.35406 | 4.3232 | 0.43348 | 1.5306 | 0.15348 | 6120 | Mangrove swamp | KSC-17-BRL | Impounded Areas | 1656.5505 | Kennedy Space Center | Not provided | Impounded Areas | Not provided. | 100% On-site Retention | Completed | 2014 | 2.444 | 150 | A | 1655 | $62,406 | Not provided | Not provided | $62,406 | N/A | Structural | 2013 | Banana River Lagoon | Not provided | Not provided | 100% Table 5 & TA | yes | 162.4281 | 1432.8185
10011 | Natural Lands | Banana River | N/A | BR1-2 | 0.67 | 0.72 | 0.61724 | 6.3382 | 0.61106 | 3.9122 | 0.37717 | 6410 | Freshwater marshes | KSC-17-BRL | Impounded Areas | 1656.5505 | Kennedy Space Center | Not provided | Impounded Areas | Not provided. | 100% On-site Retention | Completed | 2014 | 2.444 | 150 | A | 1655 | $62,406 | Not provided | Not provided | $62,406 | N/A | Structural | 2013 | Banana River Lagoon | Not provided | Not provided | 100% Table 5 & TA | yes | 198.9262 | 2497.8649
10012 | Natural Lands | Banana River | N/A | BR1-2 | 0.67 | 0.72 | 0.0005276 | 6.3382 | 0.61106 | 0.0033441 | 0.0003224 | 6460 | Mixed scrub-shrub wetland | KSC-17-BRL | Impounded Areas | 1656.5505 | Kennedy Space Center | Not provided | Impounded Areas | Not provided. | 100% On-site Retention | Completed | 2014 | 2.444 | 150 | A | 1655 | $62,406 | Not provided | Not provided | $62,406 | N/A | Structural | 2013 | Banana River Lagoon | Not provided | Not provided | 100% Table 5 & TA | yes | 7.9534 | 2.1351
10013 | Natural Lands | Banana River | N/A | BR1-2 | 0.67 | 0.72 | 0.61776 | 6.0072 | 0.56652 | 3.711 | 0.34998 | 6410 | Freshwater marshes | KSC-17-BRL | Impounded Areas | 1656.5505 | Kennedy Space Center | Not provided | Impounded Areas | Not provided. | 100% On-site Retention | Completed | 2014 | 2.444 | 150 | A | 1655 | $62,406 | Not provided | Not provided | $62,406 | N/A | Structural | 2013 | Banana River Lagoon | Not provided | Not provided | 100% Table 5 & TA | yes | 200 | 2500
10014 | Natural Lands | Banana River | N/A | BR1-2 | 0.67 | 0.72 | 0.61776 | 1.9623 | 0.19947 | 1.2122 | 0.12322 | 3200 | Shrub and Brushland | KSC-17-BRL | Impounded Areas | 1656.5505 | Kennedy Space Center | Not provided | Impounded Areas | Not provided. | 100% On-site Retention | Completed | 2014 | 2.444 | 150 | A | 1655 | $62,406 | Not provided | Not provided | $62,406 | N/A | Structural | 2013 | Banana River Lagoon | Not provided | Not provided | 100% Table 5 & TA | yes | 200 | 2500
10015 | Natural Lands | Banana River | N/A | BR1-2 | 0.67 | 0.72 | 0.61776 | 4.1607 | 0.61903 | 2.5703 | 0.38241 | 4430 | Forest regeneration | KSC-17-BRL | Impounded Areas | 1656.5505 | Kennedy Space Center | Not provided | Impounded Areas | Not provided. | 100% On-site Retention | Completed | 2014 | 2.444 | 150 | A | 1655 | $62,406 | Not provided | Not provided | $62,406 | N/A | Structural | 2013 | Banana River Lagoon | Not provided | Not provided | 100% Table 5 & TA | yes | 200 | 2500
10016 | Natural Lands | Banana River | N/A | BR1-2 | 0.67 | 0.72 | 0.020589 | 3.8097 | 0.32581 | 0.078439 | 0.0067082 | 3200 | Shrub and Brushland | KSC-17-BRL | Impounded Areas | 1656.5505 | Kennedy Space Center | Not provided | Impounded Areas | Not provided. | 100% On-site Retention | Completed | 2014 | 2.444 | 150 | A | 1655 | $62,406 | Not provided | Not provided | $62,406 | N/A | Structural | 2013 | Banana River Lagoon | Not provided | Not provided | 100% Table 5 & TA | yes | 57.8077 | 83.3223
10017 | Natural Lands | Banana River | N/A | BR1-2 | 0.67 | 0.72 | 0.17958 | 3.8097 | 0.32581 | 0.68413 | 0.058508 | 3200 | Shrub and Brushland | KSC-17-BRL | Impounded Areas | 1656.5505 | Kennedy Space Center | Not provided | Impounded Areas | Not provided. | 100% On-site Retention | Completed | 2014 | 2.444 | 150 | A | 1655 | $62,406 | Not provided | Not provided | $62,406 | N/A | Structural | 2013 | Banana River Lagoon | Not provided | Not provided | 100% Table 5 & TA | yes | 135.4516 | 726.7193
10018 | Natural Lands | Banana River | N/A | BR1-2 | 0.67 | 0.72 | 0.4176 | 3.8097 | 0.32581 | 1.5909 | 0.13606 | 6410 | Freshwater marshes | KSC-17-BRL | Impounded Areas | 1656.5505 | Kennedy Space Center | Not provided | Impounded Areas | Not provided. | 100% On-site Retention | Completed | 2014 | 2.444 | 150 | A | 1655 | $62,406 | Not provided | Not provided | $62,406 | N/A | Structural | 2013 | Banana River Lagoon | Not provided | Not provided | 100% Table 5 & TA | yes | 164.6211 | 1689.9584
10019 | Natural Lands | Banana River | N/A | BR1-2 | 0.67 | 0.72 | 0.12217 | 4.3491 | 0.37962 | 0.53132 | 0.046378 | 3200 | Shrub and Brushland | KSC-17-BRL | Impounded Areas | 1656.5505 | Kennedy Space Center | Not provided | Impounded Areas | Not provided. | 100% On-site Retention | Completed | 2014 | 2.444 | 150 | A | 1655 | $62,406 | Not provided | Not provided | $62,406 | N/A | Structural | 2013 | Banana River Lagoon | Not provided | Not provided | 100% Table 5 & TA | yes | 141.7168 | 494.3976
10020 | Natural Lands | Banana River | N/A | BR1-2 | 0.67 | 0.72 | 0.4956 | 4.3491 | 0.37962 | 2.1554 | 0.18814 | 6410 | Freshwater marshes | KSC-17-BRL | Impounded Areas | 1656.5505 | Kennedy Space Center | Not provided | Impounded Areas | Not provided. | 100% On-site Retention | Completed | 2014 | 2.444 | 150 | A | 1655 | $62,406 | Not provided | Not provided | $62,406 | N/A | Structural | 2013 | Banana River Lagoon | Not provided | Not provided | 100% Table 5 & TA | yes | 179.7692 | 2005.6024
10021 | Natural Lands | Banana River | N/A | BR1-2 | 0.67 | 0.72 | 0.11496 | 5.9586 | 0.59885 | 0.685 | 0.068844 | 4200 | Upland Hardwood Forest | KSC-17-BRL | Impounded Areas | 1656.5505 | Kennedy Space Center | Not provided | Impounded Areas | Not provided. | 100% On-site Retention | Completed | 2014 | 2.444 | 150 | A | 1655 | $62,406 | Not provided | Not provided | $62,406 | N/A | Structural | 2013 | Banana River Lagoon | Not provided | Not provided | 100% Table 5 & TA | yes | 122.2515 | 465.2233
10022 | Natural Lands | Banana River | N/A | BR1-2 | 0.67 | 0.72 | 0.26783 | 5.9586 | 0.59885 | 1.5959 | 0.16039 | 6120 | Mangrove swamp | KSC-17-BRL | Impounded Areas | 1656.5505 | Kennedy Space Center | Not provided | Impounded Areas | Not provided. | 100% On-site Retention | Completed | 2014 | 2.444 | 150 | A | 1655 | $62,406 | Not provided | Not provided | $62,406 | N/A | Structural | 2013 | Banana River Lagoon | Not provided | Not provided | 100% Table 5 & TA | yes | 135.7369 | 1083.8502
10023 | Natural Lands | Banana River | N/A | BR1-2 | 0.67 | 0.72 | 0.10078 | 5.9586 | 0.59885 | 0.60052 | 0.060353 | 6460 | Mixed scrub-shrub wetland | KSC-17-BRL | Impounded Areas | 1656.5505 | Kennedy Space Center | Not provided | Impounded Areas | Not provided. | 100% On-site Retention | Completed | 2014 | 2.444 | 150 | A | 1655 | $62,406 | Not provided | Not provided | $62,406 | N/A | Structural | 2013 | Banana River Lagoon | Not provided | Not provided | 100% Table 5 & TA | yes | 111.4343 | 407.8468
10024 | Natural Lands | Banana River | N/A | BR1-2 | 0.67 | 0.72 | 0.61776 | 3.7783 | 0.26301 | 2.3341 | 0.16248 | 6410 | Freshwater marshes | KSC-17-BRL | Impounded Areas | 1656.5505 | Kennedy Space Center | Not provided | Impounded Areas | Not provided. | 100% On-site Retention | Completed | 2014 | 2.444 | 150 | A | 1655 | $62,406 | Not provided | Not provided | $62,406 | N/A | Structural | 2013 | Banana River Lagoon | Not provided | Not provided | 100% Table 5 & TA | yes | 200 | 2500
10025 | Natural Lands | Banana River | N/A | BR1-2 | 0.67 | 0.72 | 0.41525 | 5.2123 | 0.45795 | 2.1644 | 0.19017 | 6410 | Freshwater marshes | KSC-17-BRL | Impounded Areas | 1656.5505 | Kennedy Space Center | Not provided | Impounded Areas | Not provided. | 100% On-site Retention | Completed | 2014 | 2.444 | 150 | A | 1655 | $62,406 | Not provided | Not provided | $62,406 | N/A | Structural | 2013 | Banana River Lagoon | Not provided | Not provided | 100% Table 5 & TA | yes | 166.354 | 1680.4739
10026 | Natural Lands | Banana River | N/A | BR1-2 | 0.67 | 0.72 | 0.20251 | 5.2123 | 0.45795 | 1.0555 | 0.092739 | 6460 | Mixed scrub-shrub wetland | KSC-17-BRL | Impounded Areas | 1656.5505 | Kennedy Space Center | Not provided | Impounded Areas | Not provided. | 100% On-site Retention | Completed | 2014 | 2.444 | 150 | A | 1655 | $62,406 | Not provided | Not provided | $62,406 | N/A | Structural | 2013 | Banana River Lagoon | Not provided | Not provided | 100% Table 5 & TA | yes | 135.0393 | 819.5261
10027 | Natural Lands | Banana River | N/A | BR1-2 | 0.67 | 0.72 | 0.20694 | 5.7888 | 0.60163 | 1.1979 | 0.1245 | 3200 | Shrub and Brushland | KSC-17-BRL | Impounded Areas | 1656.5505 | Kennedy Space Center | Not provided | Impounded Areas | Not provided. | 100% On-site Retention | Completed | 2014 | 2.444 | 150 | A | 1655 | $62,406 | Not provided | Not provided | $62,406 | N/A | Structural | 2013 | Banana River Lagoon | Not provided | Not provided | 100% Table 5 & TA | yes | 137.6602 | 837.4638
10028 | Natural Lands | Banana River | N/A | BR1-2 | 0.67 | 0.72 | 0.41082 | 5.7888 | 0.60163 | 2.3782 | 0.24716 | 6410 | Freshwater marshes | KSC-17-BRL | Impounded Areas | 1656.5505 | Kennedy Space Center | Not provided | Impounded Areas | Not provided. | 100% On-site Retention | Completed | 2014 | 2.444 | 150 | A | 1655 | $62,406 | Not provided | Not provided | $62,406 | N/A | Structural | 2013 | Banana River Lagoon | Not provided | Not provided | 100% Table 5 & TA | yes | 163.4364 | 1662.5362
10029 | Natural Lands | Banana River | N/A | BR1-2 | 0.67 | 0.72 | 0.61776 | 6.0239 | 0.5685 | 3.7214 | 0.3512 | 6410 | Freshwater marshes | KSC-17-BRL | Impounded Areas | 1656.5505 | Kennedy Space Center | Not provided | Impounded Areas | Not provided. | 100% On-site Retention | Completed | 2014 | 2.444 | 150 | A | 1655 | $62,406 | Not provided | Not provided | $62,406 | N/A | Structural | 2013 | Banana River Lagoon | Not provided | Not provided | 100% Table 5 & TA | yes | 200 | 2500
10030 | Natural Lands | Banana River | N/A | BR1-2 | 0.67 | 0.72 | 0.030286 | 1.3477 | 0.14283 | 0.040817 | 0.0043258 | 4200 | Upland Hardwood Forest | KSC-17-BRL | Impounded Areas | 1656.5505 | Kennedy Space Center | Not provided | Impounded Areas | Not provided. | 100% On-site Retention | Completed | 2014 | 2.444 | 150 | A | 1655 | $62,406 | Not provided | Not provided | $62,406 | N/A | Structural | 2013 | Banana River Lagoon | Not provided | Not provided | 100% Table 5 & TA | yes | 107.8271 | 122.5624
10031 | Natural Lands | Banana River | N/A | BR1-2 | 0.67 | 0.72 | 0.10407 | 1.3477 | 0.14283 | 0.14025 | 0.014864 | 5100 | Streams and waterways | KSC-17-BRL | Impounded Areas | 1656.5505 | Kennedy Space Center | Not provided | Impounded Areas | Not provided. | 100% On-site Retention | Completed | 2014 | 2.444 | 150 | A | 1655 | $62,406 | Not provided | Not provided | $62,406 | N/A | Structural | 2013 | Banana River Lagoon | Not provided | Not provided | 100% Table 5 & TA | yes | 103.3342 | 421.1465
10032 | Natural Lands | Banana River | N/A | BR1-2 | 0.67 | 0.72 | 0.020493 | 1.3477 | 0.14283 | 0.027619 | 0.002927 | 6120 | Mangrove swamp | KSC-17-BRL | Impounded Areas | 1656.5505 | Kennedy Space Center | Not provided | Impounded Areas | Not provided. | 100% On-site Retention | Completed | 2014 | 2.444 | 150 | A | 1655 | $62,406 | Not provided | Not provided | $62,406 | N/A | Structural | 2013 | Banana River Lagoon | Not provided | Not provided | 100% Table 5 & TA | yes | 71.813 | 82.932
10033 | Natural Lands | Banana River | N/A | BR1-2 | 0.67 | 0.72 | 0.23779 | 5.5691 | 0.50743 | 1.3243 | 0.12066 | 6410 | Freshwater marshes | KSC-17-BRL | Impounded Areas | 1656.5505 | Kennedy Space Center | Not provided | Impounded Areas | Not provided. | 100% On-site Retention | Completed | 2014 | 2.444 | 150 | A | 1655 | $62,406 | Not provided | Not provided | $62,406 | N/A | Structural | 2013 | Banana River Lagoon | Not provided | Not provided | 100% Table 5 & TA | yes | 178.9037 | 962.2959
10034 | Natural Lands | Banana River | N/A | BR1-2 | 0.67 | 0.72 | 0.37997 | 5.5691 | 0.50743 | 2.1161 | 0.19281 | 6460 | Mixed scrub-shrub wetland | KSC-17-BRL | Impounded Areas | 1656.5505 | Kennedy Space Center | Not provided | Impounded Areas | Not provided. | 100% On-site Retention | Completed | 2014 | 2.444 | 150 | A | 1655 | $62,406 | Not provided | Not provided | $62,406 | N/A | Structural | 2013 | Banana River Lagoon | Not provided | Not provided | 100% Table 5 & TA | yes | 158.1666 | 1537.7041
10035 | Natural Lands | Banana River | N/A | BR1-2 | 0.67 | 0.72 | 0.14324 | 2.5429 | 0.2389 | 0.36423 | 0.034219 | 3100 | Herbaceous Dry Prairie | KSC-17-BRL | Impounded Areas | 1656.5505 | Kennedy Space Center | Not provided | Impounded Areas | Not provided. | 100% On-site Retention | Completed | 2014 | 2.444 | 150 | A | 1655 | $62,406 | Not provided | Not provided | $62,406 | N/A | Structural | 2013 | Banana River Lagoon | Not provided | Not provided | 100% Table 5 & TA | yes | 123.1897 | 579.6548
10036 | Natural Lands | Banana River | N/A | BR1-2 | 0.67 | 0.72 | 0.61776 | 3.6695 | 0.2503 | 2.2669 | 0.15463 | 6410 | Freshwater marshes | KSC-17-BRL | Impounded Areas | 1656.5505 | Kennedy Space Center | Not provided | Impounded Areas | Not provided. | 100% On-site Retention | Completed | 2014 | 2.444 | 150 | A | 1655 | $62,406 | Not provided | Not provided | $62,406 | N/A | Structural | 2013 | Banana River Lagoon | Not provided | Not provided | 100% Table 5 & TA | yes | 200 | 2500
10037 | Natural Lands | Banana River | N/A | BR1-2 | 0.67 | 0.72 | 7.032e-05 | 2.641 | 0.25927 | 0.00018571 | 1.8232e-05 | 6120 | Mangrove swamp | KSC-17-BRL | Impounded Areas | 1656.5505 | Kennedy Space Center | Not provided | Impounded Areas | Not provided. | 100% On-site Retention | Completed | 2014 | 2.444 | 150 | A | 1655 | $62,406 | Not provided | Not provided | $62,406 | N/A | Structural | 2013 | Banana River Lagoon | Not provided | Not provided | 100% Table 5 & TA | yes | 4.6032 | 0.28458
10038 | Natural Lands | Banana River | N/A | BR1-2 | 0.67 | 0.72 | 0.61776 | 7.106 | 0.7182 | 4.3898 | 0.44368 | 6410 | Freshwater marshes | KSC-17-BRL | Impounded Areas | 1656.5505 | Kennedy Space Center | Not provided | Impounded Areas | Not provided. | 100% On-site Retention | Completed | 2014 | 2.444 | 150 | A | 1655 | $62,406 | Not provided | Not provided | $62,406 | N/A | Structural | 2013 | Banana River Lagoon | Not provided | Not provided | 100% Table 5 & TA | yes | 200 | 2500
10039 | Natural Lands | Banana River | N/A | BR1-2 | 0.67 | 0.72 | 0.61776 | 7.1055 | 0.71811 | 4.3895 | 0.44362 | 6120 | Mangrove swamp | KSC-17-BRL | Impounded Areas | 1656.5505 | Kennedy Space Center | Not provided | Impounded Areas | Not provided. | 100% On-site Retention | Completed | 2014 | 2.444 | 150 | A | 1655 | $62,406 | Not provided | Not provided | $62,406 | N/A | Structural | 2013 | Banana River Lagoon | Not provided | Not provided | 100% Table 5 & TA | yes | 200 | 2500
10040 | Natural Lands | Banana River | N/A | BR1-2 | 0.67 | 0.72 | 0.38755 | 5.8392 | 0.66038 | 2.263 | 0.25593 | 3200 | Shrub and Brushland | KSC-17-BRL | Impounded Areas | 1656.5505 | Kennedy Space Center | Not provided | Impounded Areas | Not provided. | 100% On-site Retention | Completed | 2014 | 2.444 | 150 | A | 1655 | $62,406 | Not provided | Not provided | $62,406 | N/A | Structural | 2013 | Banana River Lagoon | Not provided | Not provided | 100% Table 5 & TA | yes | 180.9631 | 1568.3589
10041 | Natural Lands | Banana River | N/A | BR1-2 | 0.67 | 0.72 | 0.23021 | 5.8392 | 0.66038 | 1.3443 | 0.15203 | 6410 | Freshwater marshes | KSC-17-BRL | Impounded Areas | 1656.5505 | Kennedy Space Center | Not provided | Impounded Areas | Not provided. | 100% On-site Retention | Completed | 2014 | 2.444 | 150 | A | 1655 | $62,406 | Not provided | Not provided | $62,406 | N/A | Structural | 2013 | Banana River Lagoon | Not provided | Not provided | 100% Table 5 & TA | yes | 134.3711 | 931.6411
10042 | Natural Lands | Banana River | N/A | BR1-2 | 0.67 | 0.72 | 0.0037206 | 3.691 | 0.26355 | 0.013733 | 0.00098059 | 3200 | Shrub and Brushland | KSC-17-BRL | Impounded Areas | 1656.5505 | Kennedy Space Center | Not provided | Impounded Areas | Not provided. | 100% On-site Retention | Completed | 2014 | 2.444 | 150 | A | 1655 | $62,406 | Not provided | Not provided | $62,406 | N/A | Structural | 2013 | Banana River Lagoon | Not provided | Not provided | 100% Table 5 & TA | yes | 16.6899 | 15.0568
10043 | Natural Lands | Banana River | N/A | BR1-2 | 0.67 | 0.72 | 0.20494 | 3.691 | 0.26355 | 0.75644 | 0.054013 | 6460 | Mixed scrub-shrub wetland | KSC-17-BRL | Impounded Areas | 1656.5505 | Kennedy Space Center | Not provided | Impounded Areas | Not provided. | 100% On-site Retention | Completed | 2014 | 2.444 | 150 | A | 1655 | $62,406 | Not provided | Not provided | $62,406 | N/A | Structural | 2013 | Banana River Lagoon | Not provided | Not provided | 100% Table 5 & TA | yes | 134.0429 | 829.3611
10044 | Natural Lands | Banana River | N/A | BR1-2 | 0.67 | 0.72 | 0.61776 | 6.5431 | 0.63989 | 4.0421 | 0.3953 | 6410 | Freshwater marshes | KSC-17-BRL | Impounded Areas | 1656.5505 | Kennedy Space Center | Not provided | Impounded Areas | Not provided. | 100% On-site Retention | Completed | 2014 | 2.444 | 150 | A | 1655 | $62,406 | Not provided | Not provided | $62,406 | N/A | Structural | 2013 | Banana River Lagoon | Not provided | Not provided | 100% Table 5 & TA | yes | 200 | 2500
10045 | Natural Lands | Banana River | N/A | BR1-2 | 0.67 | 0.72 | 0.61758 | 6.387 | 0.61956 | 3.9445 | 0.38263 | 6410 | Freshwater marshes | KSC-17-BRL | Impounded Areas | 1656.5505 | Kennedy Space Center | Not provided | Impounded Areas | Not provided. | 100% On-site Retention | Completed | 2014 | 2.444 | 150 | A | 1655 | $62,406 | Not provided | Not provided | $62,406 | N/A | Structural | 2013 | Banana River Lagoon | Not provided | Not provided | 100% Table 5 & TA | yes | 199.5181 | 2499.2412
10046 | Natural Lands | Banana River | N/A | BR1-2 | 0.67 | 0.72 | 0.00018751 | 6.387 | 0.61956 | 0.0011977 | 0.00011618 | 6460 | Mixed scrub-shrub wetland | KSC-17-BRL | Impounded Areas | 1656.5505 | Kennedy Space Center | Not provided | Impounded Areas | Not provided. | 100% On-site Retention | Completed | 2014 | 2.444 | 150 | A | 1655 | $62,406 | Not provided | Not provided | $62,406 | N/A | Structural | 2013 | Banana River Lagoon | Not provided | Not provided | 100% Table 5 & TA | yes | 6.2987 | 0.75884
10047 | Natural Lands | Banana River | N/A | BR1-2 | 0.67 | 0.72 | 0.0095687 | 3.523 | 0.4851 | 0.03371 | 0.0046418 | 6170 | Mixed wetland hardwoods | KSC-17-BRL | Impounded Areas | 1656.5505 | Kennedy Space Center | Not provided | Impounded Areas | Not provided. | 100% On-site Retention | Completed | 2014 | 2.444 | 150 | A | 1655 | $62,406 | Not provided | Not provided | $62,406 | N/A | Structural | 2013 | Banana River Lagoon | Not provided | Not provided | 100% Table 5 & TA | yes | 36.2401 | 38.7232
10048 | Natural Lands | Banana River | N/A | BR1-2 | 0.67 | 0.72 | 0.60819 | 3.523 | 0.4851 | 2.1426 | 0.29504 | 6420 | Saltwater marshes | KSC-17-BRL | Impounded Areas | 1656.5505 | Kennedy Space Center | Not provided | Impounded Areas | Not provided. | 100% On-site Retention | Completed | 2014 | 2.444 | 150 | A | 1655 | $62,406 | Not provided | Not provided | $62,406 | N/A | Structural | 2013 | Banana River Lagoon | Not provided | Not provided | 100% Table 5 & TA | yes | 195.7627 | 2461.2768
10049 | Natural Lands | Banana River | N/A | BR1-2 | 0.67 | 0.72 | 0.2987 | 4.8203 | 0.49541 | 1.4398 | 0.14798 | 3200 | Shrub and Brushland | KSC-17-BRL | Impounded Areas | 1656.5505 | Kennedy Space Center | Not provided | Impounded Areas | Not provided. | 100% On-site Retention | Completed | 2014 | 2.444 | 150 | A | 1655 | $62,406 | Not provided | Not provided | $62,406 | N/A | Structural | 2013 | Banana River Lagoon | Not provided | Not provided | 100% Table 5 & TA | yes | 144.8531 | 1208.7996
10050 | Natural Lands | Banana River | N/A | BR1-2 | 0.67 | 0.72 | 0.28209 | 4.8203 | 0.49541 | 1.3598 | 0.13975 | 6410 | Freshwater marshes | KSC-17-BRL | Impounded Areas | 1656.5505 | Kennedy Space Center | Not provided | Impounded Areas | Not provided. | 100% On-site Retention | Completed | 2014 | 2.444 | 150 | A | 1655 | $62,406 | Not provided | Not provided | $62,406 | N/A | Structural | 2013 | Banana River Lagoon | Not provided | Not provided | 100% Table 5 & TA | yes | 146.2485 | 1141.5878
10051 | Natural Lands | Banana River | N/A | BR1-2 | 0.67 | 0.72 | 0.03697 | 4.8203 | 0.49541 | 0.17821 | 0.018315 | 6460 | Mixed scrub-shrub wetland | KSC-17-BRL | Impounded Areas | 1656.5505 | Kennedy Space Center | Not provided | Impounded Areas | Not provided. | 100% On-site Retention | Completed | 2014 | 2.444 | 150 | A | 1655 | $62,406 | Not provided | Not provided | $62,406 | N/A | Structural | 2013 | Banana River Lagoon | Not provided | Not provided | 100% Table 5 & TA | yes | 60.2921 | 149.6126
10052 | Natural Lands | Banana River | N/A | BR1-2 | 0.67 | 0.72 | 0.1639 | 1.7416 | 0.18779 | 0.28544 | 0.030778 | 6120 | Mangrove swamp | KSC-17-BRL | Impounded Areas | 1656.5505 | Kennedy Space Center | Not provided | Impounded Areas | Not provided. | 100% On-site Retention | Completed | 2014 | 2.444 | 150 | A | 1655 | $62,406 | Not provided | Not provided | $62,406 | N/A | Structural | 2013 | Banana River Lagoon | Not provided | Not provided | 100% Table 5 & TA | yes | 130.0988 | 663.2688
10053 | Natural Lands | Banana River | N/A | BR1-2 | 0.67 | 0.72 | 0.2889 | 5.9897 | 0.65098 | 1.7304 | 0.18806 | 3200 | Shrub and Brushland | KSC-17-BRL | Impounded Areas | 1656.5505 | Kennedy Space Center | Not provided | Impounded Areas | Not provided. | 100% On-site Retention | Completed | 2014 | 2.444 | 150 | A | 1655 | $62,406 | Not provided | Not provided | $62,406 | N/A | Structural | 2013 | Banana River Lagoon | Not provided | Not provided | 100% Table 5 & TA | yes | 145.1574 | 1169.1179
10054 | Natural Lands | Banana River | N/A | BR1-2 | 0.67 | 0.72 | 0.32887 | 5.9897 | 0.65098 | 1.9698 | 0.21409 | 6410 | Freshwater marshes | KSC-17-BRL | Impounded Areas | 1656.5505 | Kennedy Space Center | Not provided | Impounded Areas | Not provided. | 100% On-site Retention | Completed | 2014 | 2.444 | 150 | A | 1655 | $62,406 | Not provided | Not provided | $62,406 | N/A | Structural | 2013 | Banana River Lagoon | Not provided | Not provided | 100% Table 5 & TA | yes | 183.5398 | 1330.8821
10055 | Natural Lands | Banana River | N/A | BR1-2 | 0.67 | 0.72 | 0.34696 | 3.0429 | 0.36353 | 1.0558 | 0.12613 | 6120 | Mangrove swamp | KSC-17-BRL | Impounded Areas | 1656.5505 | Kennedy Space Center | Not provided | Impounded Areas | Not provided. | 100% On-site Retention | Completed | 2014 | 2.444 | 150 | A | 1655 | $62,406 | Not provided | Not provided | $62,406 | N/A | Structural | 2013 | Banana River Lagoon | Not provided | Not provided | 100% Table 5 & TA | yes | 162.0216 | 1404.1004
10056 | Natural Lands | Banana River | N/A | BR1-2 | 0.67 | 0.72 | 0.48436 | 5.196 | 0.45604 | 2.5167 | 0.22089 | 6410 | Freshwater marshes | KSC-17-BRL | Impounded Areas | 1656.5505 | Kennedy Space Center | Not provided | Impounded Areas | Not provided. | 100% On-site Retention | Completed | 2014 | 2.444 | 150 | A | 1655 | $62,406 | Not provided | Not provided | $62,406 | N/A | Structural | 2013 | Banana River Lagoon | Not provided | Not provided | 100% Table 5 & TA | yes | 178.0214 | 1960.1155
10057 | Natural Lands | Banana River | N/A | BR1-2 | 0.67 | 0.72 | 0.13341 | 5.196 | 0.45604 | 0.69319 | 0.06084 | 6460 | Mixed scrub-shrub wetland | KSC-17-BRL | Impounded Areas | 1656.5505 | Kennedy Space Center | Not provided | Impounded Areas | Not provided. | 100% On-site Retention | Completed | 2014 | 2.444 | 150 | A | 1655 | $62,406 | Not provided | Not provided | $62,406 | N/A | Structural | 2013 | Banana River Lagoon | Not provided | Not provided | 100% Table 5 & TA | yes | 143.4347 | 539.8845
10058 | Natural Lands | Banana River | N/A | BR1-2 | 0.67 | 0.72 | 0.61776 | 2.7181 | 0.30272 | 1.6791 | 0.18701 | 3200 | Shrub and Brushland | KSC-17-BRL | Impounded Areas | 1656.5505 | Kennedy Space Center | Not provided | Impounded Areas | Not provided. | 100% On-site Retention | Completed | 2014 | 2.444 | 150 | A | 1655 | $62,406 | Not provided | Not provided | $62,406 | N/A | Structural | 2013 | Banana River Lagoon | Not provided | Not provided | 100% Table 5 & TA | yes | 200 | 2500
10059 | Natural Lands | Banana River | N/A | BR1-2 | 0.67 | 0.72 | 0.25948 | 5.2002 | 0.53531 | 1.3493 | 0.1389 | 3200 | Shrub and Brushland | KSC-17-BRL | Impounded Areas | 1656.5505 | Kennedy Space Center | Not provided | Impounded Areas | Not provided. | 100% On-site Retention | Completed | 2014 | 2.444 | 150 | A | 1655 | $62,406 | Not provided | Not provided | $62,406 | N/A | Structural | 2013 | Banana River Lagoon | Not provided | Not provided | 100% Table 5 & TA | yes | 141.5002 | 1050.0665
10060 | Natural Lands | Banana River | N/A | BR1-2 | 0.67 | 0.72 | 0.28361 | 5.2002 | 0.53531 | 1.4748 | 0.15182 | 6410 | Freshwater marshes | KSC-17-BRL | Impounded Areas | 1656.5505 | Kennedy Space Center | Not provided | Impounded Areas | Not provided. | 100% On-site Retention | Completed | 2014 | 2.444 | 150 | A | 1655 | $62,406 | Not provided | Not provided | $62,406 | N/A | Structural | 2013 | Banana River Lagoon | Not provided | Not provided | 100% Table 5 & TA | yes | 149.4569 | 1147.7214
10061 | Natural Lands | Banana River | N/A | BR1-2 | 0.67 | 0.72 | 0.074678 | 5.2002 | 0.53531 | 0.38834 | 0.039976 | 6460 | Mixed scrub-shrub wetland | KSC-17-BRL | Impounded Areas | 1656.5505 | Kennedy Space Center | Not provided | Impounded Areas | Not provided. | 100% On-site Retention | Completed | 2014 | 2.444 | 150 | A | 1655 | $62,406 | Not provided | Not provided | $62,406 | N/A | Structural | 2013 | Banana River Lagoon | Not provided | Not provided | 100% Table 5 & TA | yes | 110.6462 | 302.212
10062 | Natural Lands | Banana River | N/A | BR1-2 | 0.67 | 0.72 | 0.23956 | 6.3545 | 0.67805 | 1.5223 | 0.16244 | 6120 | Mangrove swamp | KSC-17-BRL | Impounded Areas | 1656.5505 | Kennedy Space Center | Not provided | Impounded Areas | Not provided. | 100% On-site Retention | Completed | 2014 | 2.444 | 150 | A | 1655 | $62,406 | Not provided | Not provided | $62,406 | N/A | Structural | 2013 | Banana River Lagoon | Not provided | Not provided | 100% Table 5 & TA | yes | 131.3462 | 969.484
10063 | Natural Lands | Banana River | N/A | BR1-2 | 0.67 | 0.72 | 0.15005 | 5.5775 | 0.55474 | 0.83692 | 0.08324 | 3200 | Shrub and Brushland | KSC-17-BRL | Impounded Areas | 1656.5505 | Kennedy Space Center | Not provided | Impounded Areas | Not provided. | 100% On-site Retention | Completed | 2014 | 2.444 | 150 | A | 1655 | $62,406 | Not provided | Not provided | $62,406 | N/A | Structural | 2013 | Banana River Lagoon | Not provided | Not provided | 100% Table 5 & TA | yes | 123.2732 | 607.2444
10064 | Natural Lands | Banana River | N/A | BR1-2 | 0.67 | 0.72 | 0.017698 | 5.5775 | 0.55474 | 0.098712 | 0.009818 | 6410 | Freshwater marshes | KSC-17-BRL | Impounded Areas | 1656.5505 | Kennedy Space Center | Not provided | Impounded Areas | Not provided. | 100% On-site Retention | Completed | 2014 | 2.444 | 150 | A | 1655 | $62,406 | Not provided | Not provided | $62,406 | N/A | Structural | 2013 | Banana River Lagoon | Not provided | Not provided | 100% Table 5 & TA | yes | 85.1927 | 71.6231
10065 | Natural Lands | Banana River | N/A | BR1-2 | 0.67 | 0.72 | 0.45001 | 5.5775 | 0.55474 | 2.5099 | 0.24964 | 6460 | Mixed scrub-shrub wetland | KSC-17-BRL | Impounded Areas | 1656.5505 | Kennedy Space Center | Not provided | Impounded Areas | Not provided. | 100% On-site Retention | Completed | 2014 | 2.444 | 150 | A | 1655 | $62,406 | Not provided | Not provided | $62,406 | N/A | Structural | 2013 | Banana River Lagoon | Not provided | Not provided | 100% Table 5 & TA | yes | 174.6015 | 1821.1325
10066 | Natural Lands | Banana River | N/A | BR1-2 | 0.67 | 0.72 | 0.0088987 | 6.4469 | 0.6283 | 0.057369 | 0.0055911 | 4200 | Upland Hardwood Forest | KSC-17-BRL | Impounded Areas | 1656.5505 | Kennedy Space Center | Not provided | Impounded Areas | Not provided. | 100% On-site Retention | Completed | 2014 | 2.444 | 150 | A | 1655 | $62,406 | Not provided | Not provided | $62,406 | N/A | Structural | 2013 | Banana River Lagoon | Not provided | Not provided | 100% Table 5 & TA | yes | 35.2997 | 36.0117
10067 | Natural Lands | Banana River | N/A | BR1-2 | 0.67 | 0.72 | 0.6072 | 6.4469 | 0.6283 | 3.9145 | 0.38151 | 6120 | Mangrove swamp | KSC-17-BRL | Impounded Areas | 1656.5505 | Kennedy Space Center | Not provided | Impounded Areas | Not provided. | 100% On-site Retention | Completed | 2014 | 2.444 | 150 | A | 1655 | $62,406 | Not provided | Not provided | $62,406 | N/A | Structural | 2013 | Banana River Lagoon | Not provided | Not provided | 100% Table 5 & TA | yes | 196.4039 | 2457.2506
10068 | Natural Lands | Banana River | N/A | BR1-2 | 0.67 | 0.72 | 0.0016649 | 6.4469 | 0.6283 | 0.010734 | 0.0010461 | 6410 | Freshwater marshes | KSC-17-BRL | Impounded Areas | 1656.5505 | Kennedy Space Center | Not provided | Impounded Areas | Not provided. | 100% On-site Retention | Completed | 2014 | 2.444 | 150 | A | 1655 | $62,406 | Not provided | Not provided | $62,406 | N/A | Structural | 2013 | Banana River Lagoon | Not provided | Not provided | 100% Table 5 & TA | yes | 21.9076 | 6.7377
10069 | Natural Lands | Banana River | N/A | BR1-2 | 0.67 | 0.72 | 0.22836 | 3.8257 | 0.26963 | 0.87365 | 0.061574 | 6410 | Freshwater marshes | KSC-17-BRL | Impounded Areas | 1656.5505 | Kennedy Space Center | Not provided | Impounded Areas | Not provided. | 100% On-site Retention | Completed | 2014 | 2.444 | 150 | A | 1655 | $62,406 | Not provided | Not provided | $62,406 | N/A | Structural | 2013 | Banana River Lagoon | Not provided | Not provided | 100% Table 5 & TA | yes | 137.3311 | 924.1586
10070 | Natural Lands | Banana River | N/A | BR1-2 | 0.67 | 0.72 | 0.3894 | 3.8257 | 0.26963 | 1.4897 | 0.10499 | 6460 | Mixed scrub-shrub wetland | KSC-17-BRL | Impounded Areas | 1656.5505 | Kennedy Space Center | Not provided | Impounded Areas | Not provided. | 100% On-site Retention | Completed | 2014 | 2.444 | 150 | A | 1655 | $62,406 | Not provided | Not provided | $62,406 | N/A | Structural | 2013 | Banana River Lagoon | Not provided | Not provided | 100% Table 5 & TA | yes | 162.7062 | 1575.8414
10071 | Natural Lands | Banana River | N/A | BR1-2 | 0.67 | 0.72 | 0.074091 | 3.4812 | 0.22328 | 0.25793 | 0.016543 | 6410 | Freshwater marshes | KSC-17-BRL | Impounded Areas | 1656.5505 | Kennedy Space Center | Not provided | Impounded Areas | Not provided. | 100% On-site Retention | Completed | 2014 | 2.444 | 150 | A | 1655 | $62,406 | Not provided | Not provided | $62,406 | N/A | Structural | 2013 | Banana River Lagoon | Not provided | Not provided | 100% Table 5 & TA | yes | 69.1017 | 299.8366
10072 | Natural Lands | Banana River | N/A | BR1-2 | 0.67 | 0.72 | 0.54367 | 3.4812 | 0.22328 | 1.8927 | 0.12139 | 6460 | Mixed scrub-shrub wetland | KSC-17-BRL | Impounded Areas | 1656.5505 | Kennedy Space Center | Not provided | Impounded Areas | Not provided. | 100% On-site Retention | Completed | 2014 | 2.444 | 150 | A | 1655 | $62,406 | Not provided | Not provided | $62,406 | N/A | Structural | 2013 | Banana River Lagoon | Not provided | Not provided | 100% Table 5 & TA | yes | 201.9318 | 2200.1634
10073 | Natural Lands | Banana River | N/A | BR1-2 | 0.67 | 0.72 | 0.53117 | 2.147 | 0.19957 | 1.1404 | 0.10601 | 3200 | Shrub and Brushland | KSC-17-BRL | Impounded Areas | 1656.5505 | Kennedy Space Center | Not provided | Impounded Areas | Not provided. | 100% On-site Retention | Completed | 2014 | 2.444 | 150 | A | 1655 | $62,406 | Not provided | Not provided | $62,406 | N/A | Structural | 2013 | Banana River Lagoon | Not provided | Not provided | 100% Table 5 & TA | yes | 198.1941 | 2149.5682
10074 | Natural Lands | Banana River | N/A | BR1-2 | 0.67 | 0.72 | 0.086594 | 2.147 | 0.19957 | 0.18592 | 0.017282 | 6460 | Mixed scrub-shrub wetland | KSC-17-BRL | Impounded Areas | 1656.5505 | Kennedy Space Center | Not provided | Impounded Areas | Not provided. | 100% On-site Retention | Completed | 2014 | 2.444 | 150 | A | 1655 | $62,406 | Not provided | Not provided | $62,406 | N/A | Structural | 2013 | Banana River Lagoon | Not provided | Not provided | 100% Table 5 & TA | yes | 76.9084 | 350.4318
10075 | Natural Lands | Banana River | N/A | BR1-2 | 0.67 | 0.72 | 0.079361 | 4.4118 | 0.37585 | 0.35012 | 0.029827 | 3200 | Shrub and Brushland | KSC-17-BRL | Impounded Areas | 1656.5505 | Kennedy Space Center | Not provided | Impounded Areas | Not provided. | 100% On-site Retention | Completed | 2014 | 2.444 | 150 | A | 1655 | $62,406 | Not provided | Not provided | $62,406 | N/A | Structural | 2013 | Banana River Lagoon | Not provided | Not provided | 100% Table 5 & TA | yes | 217.8699 | 321.1611
10076 | Natural Lands | Banana River | N/A | BR1-2 | 0.67 | 0.72 | 0.5384 | 4.4118 | 0.37585 | 2.3753 | 0.20236 | 6410 | Freshwater marshes | KSC-17-BRL | Impounded Areas | 1656.5505 | Kennedy Space Center | Not provided | Impounded Areas | Not provided. | 100% On-site Retention | Completed | 2014 | 2.444 | 150 | A | 1655 | $62,406 | Not provided | Not provided | $62,406 | N/A | Structural | 2013 | Banana River Lagoon | Not provided | Not provided | 100% Table 5 & TA | yes | 183.8903 | 2178.8389
10077 | Natural Lands | Banana River | N/A | BR1-2 | 0.67 | 0.72 | 0.48315 | 2.5723 | 0.24317 | 1.2428 | 0.11749 | 3200 | Shrub and Brushland | KSC-17-BRL | Impounded Areas | 1656.5505 | Kennedy Space Center | Not provided | Impounded Areas | Not provided. | 100% On-site Retention | Completed | 2014 | 2.444 | 150 | A | 1655 | $62,406 | Not provided | Not provided | $62,406 | N/A | Structural | 2013 | Banana River Lagoon | Not provided | Not provided | 100% Table 5 & TA | yes | 184.0649 | 1955.2363
10078 | Natural Lands | Banana River | N/A | BR1-2 | 0.67 | 0.72 | 0.13461 | 2.5723 | 0.24317 | 0.34626 | 0.032735 | 6460 | Mixed scrub-shrub wetland | KSC-17-BRL | Impounded Areas | 1656.5505 | Kennedy Space Center | Not provided | Impounded Areas | Not provided. | 100% On-site Retention | Completed | 2014 | 2.444 | 150 | A | 1655 | $62,406 | Not provided | Not provided | $62,406 | N/A | Structural | 2013 | Banana River Lagoon | Not provided | Not provided | 100% Table 5 & TA | yes | 109.8773 | 544.7637
10079 | Natural Lands | Banana River | N/A | BR1-2 | 0.67 | 0.72 | 0.0064946 | 6.6791 | 0.66333 | 0.043378 | 0.004308 | 5100 | Streams and waterways | KSC-17-BRL | Impounded Areas | 1656.5505 | Kennedy Space Center | Not provided | Impounded Areas | Not provided. | 100% On-site Retention | Completed | 2014 | 2.444 | 150 | A | 1655 | $62,406 | Not provided | Not provided | $62,406 | N/A | Structural | 2013 | Banana River Lagoon | Not provided | Not provided | 100% Table 5 & TA | yes | 28.9379 | 26.2826
10080 | Natural Lands | Banana River | N/A | BR1-2 | 0.67 | 0.72 | 0.61127 | 6.6791 | 0.66333 | 4.0827 | 0.40547 | 6120 | Mangrove swamp | KSC-17-BRL | Impounded Areas | 1656.5505 | Kennedy Space Center | Not provided | Impounded Areas | Not provided. | 100% On-site Retention | Completed | 2014 | 2.444 | 150 | A | 1655 | $62,406 | Not provided | Not provided | $62,406 | N/A | Structural | 2013 | Banana River Lagoon | Not provided | Not provided | 100% Table 5 & TA | yes | 196.3456 | 2473.7174
10081 | Natural Lands | Banana River | N/A | BR1-2 | 0.67 | 0.72 | 0.48925 | 4.024 | 0.49691 | 1.9688 | 0.24311 | 6120 | Mangrove swamp | KSC-17-BRL | Impounded Areas | 1656.5505 | Kennedy Space Center | Not provided | Impounded Areas | Not provided. | 100% On-site Retention | Completed | 2014 | 2.444 | 150 | A | 1655 | $62,406 | Not provided | Not provided | $62,406 | N/A | Structural | 2013 | Banana River Lagoon | Not provided | Not provided | 100% Table 5 & TA | yes | 184.3538 | 1979.9381
10082 | Natural Lands | Banana River | N/A | BR1-2 | 0.67 | 0.72 | 0.18556 | 5.7293 | 0.58541 | 1.0631 | 0.10863 | 3200 | Shrub and Brushland | KSC-17-BRL | Impounded Areas | 1656.5505 | Kennedy Space Center | Not provided | Impounded Areas | Not provided. | 100% On-site Retention | Completed | 2014 | 2.444 | 150 | A | 1655 | $62,406 | Not provided | Not provided | $62,406 | N/A | Structural | 2013 | Banana River Lagoon | Not provided | Not provided | 100% Table 5 & TA | yes | 129.5427 | 750.9384
10083 | Natural Lands | Banana River | N/A | BR1-2 | 0.67 | 0.72 | 0.4322 | 5.7293 | 0.58541 | 2.4762 | 0.25302 | 6410 | Freshwater marshes | KSC-17-BRL | Impounded Areas | 1656.5505 | Kennedy Space Center | Not provided | Impounded Areas | Not provided. | 100% On-site Retention | Completed | 2014 | 2.444 | 150 | A | 1655 | $62,406 | Not provided | Not provided | $62,406 | N/A | Structural | 2013 | Banana River Lagoon | Not provided | Not provided | 100% Table 5 & TA | yes | 170.8199 | 1749.0616
10084 | Natural Lands | Banana River | N/A | BR1-2 | 0.67 | 0.72 | 0.14759 | 5.4515 | 0.53612 | 0.80456 | 0.079123 | 3200 | Shrub and Brushland | KSC-17-BRL | Impounded Areas | 1656.5505 | Kennedy Space Center | Not provided | Impounded Areas | Not provided. | 100% On-site Retention | Completed | 2014 | 2.444 | 150 | A | 1655 | $62,406 | Not provided | Not provided | $62,406 | N/A | Structural | 2013 | Banana River Lagoon | Not provided | Not provided | 100% Table 5 & TA | yes | 96.9312 | 597.2554
10085 | Natural Lands | Banana River | N/A | BR1-2 | 0.67 | 0.72 | 0.45437 | 5.4515 | 0.53612 | 2.477 | 0.24359 | 6410 | Freshwater marshes | KSC-17-BRL | Impounded Areas | 1656.5505 | Kennedy Space Center | Not provided | Impounded Areas | Not provided. | 100% On-site Retention | Completed | 2014 | 2.444 | 150 | A | 1655 | $62,406 | Not provided | Not provided | $62,406 | N/A | Structural | 2013 | Banana River Lagoon | Not provided | Not provided | 100% Table 5 & TA | yes | 200.9094 | 1838.7613
10086 | Natural Lands | Banana River | N/A | BR1-2 | 0.67 | 0.72 | 0.015811 | 5.4515 | 0.53612 | 0.086191 | 0.0084763 | 6460 | Mixed scrub-shrub wetland | KSC-17-BRL | Impounded Areas | 1656.5505 | Kennedy Space Center | Not provided | Impounded Areas | Not provided. | 100% On-site Retention | Completed | 2014 | 2.444 | 150 | A | 1655 | $62,406 | Not provided | Not provided | $62,406 | N/A | Structural | 2013 | Banana River Lagoon | Not provided | Not provided | 100% Table 5 & TA | yes | 35.5144 | 63.9833
10087 | Natural Lands | Banana River | N/A | BR1-2 | 0.67 | 0.72 | 0.048392 | 4.8249 | 0.42022 | 0.23349 | 0.020336 | 3200 | Shrub and Brushland | KSC-17-BRL | Impounded Areas | 1656.5505 | Kennedy Space Center | Not provided | Impounded Areas | Not provided. | 100% On-site Retention | Completed | 2014 | 2.444 | 150 | A | 1655 | $62,406 | Not provided | Not provided | $62,406 | N/A | Structural | 2013 | Banana River Lagoon | Not provided | Not provided | 100% Table 5 & TA | yes | 111.3605 | 195.8368
10088 | Natural Lands | Banana River | N/A | BR1-2 | 0.67 | 0.72 | 0.56937 | 4.8249 | 0.42022 | 2.7472 | 0.23926 | 6410 | Freshwater marshes | KSC-17-BRL | Impounded Areas | 1656.5505 | Kennedy Space Center | Not provided | Impounded Areas | Not provided. | 100% On-site Retention | Completed | 2014 | 2.444 | 150 | A | 1655 | $62,406 | Not provided | Not provided | $62,406 | N/A | Structural | 2013 | Banana River Lagoon | Not provided | Not provided | 100% Table 5 & TA | yes | 189.533 | 2304.1632
10089 | Natural Lands | Banana River | N/A | BR1-2 | 0.67 | 0.72 | 0.34191 | 3.0364 | 0.40519 | 1.0382 | 0.13854 | 3200 | Shrub and Brushland | KSC-17-BRL | Impounded Areas | 1656.5505 | Kennedy Space Center | Not provided | Impounded Areas | Not provided. | 100% On-site Retention | Completed | 2014 | 2.444 | 150 | A | 1655 | $62,406 | Not provided | Not provided | $62,406 | N/A | Structural | 2013 | Banana River Lagoon | Not provided | Not provided | 100% Table 5 & TA | yes | 155.4127 | 1383.6606
10090 | Natural Lands | Banana River | N/A | BR1-2 | 0.67 | 0.72 | 0.26527 | 3.0364 | 0.40519 | 0.80549 | 0.10749 | 4430 | Forest regeneration | KSC-17-BRL | Impounded Areas | 1656.5505 | Kennedy Space Center | Not provided | Impounded Areas | Not provided. | 100% On-site Retention | Completed | 2014 | 2.444 | 150 | A | 1655 | $62,406 | Not provided | Not provided | $62,406 | N/A | Structural | 2013 | Banana River Lagoon | Not provided | Not provided | 100% Table 5 & TA | yes | 143.0132 | 1073.526
10091 | Natural Lands | Banana River | N/A | BR1-2 | 0.67 | 0.72 | 0.010579 | 3.0364 | 0.40519 | 0.032124 | 0.0042866 | 6410 | Freshwater marshes | KSC-17-BRL | Impounded Areas | 1656.5505 | Kennedy Space Center | Not provided | Impounded Areas | Not provided. | 100% On-site Retention | Completed | 2014 | 2.444 | 150 | A | 1655 | $62,406 | Not provided | Not provided | $62,406 | N/A | Structural | 2013 | Banana River Lagoon | Not provided | Not provided | 100% Table 5 & TA | yes | 53.0195 | 42.8134
10092 | Natural Lands | Banana River | N/A | BR1-2 | 0.67 | 0.72 | 0.61776 | 3.0114 | 0.34233 | 1.8603 | 0.21148 | 3200 | Shrub and Brushland | KSC-17-BRL | Impounded Areas | 1656.5505 | Kennedy Space Center | Not provided | Impounded Areas | Not provided. | 100% On-site Retention | Completed | 2014 | 2.444 | 150 | A | 1655 | $62,406 | Not provided | Not provided | $62,406 | N/A | Structural | 2013 | Banana River Lagoon | Not provided | Not provided | 100% Table 5 & TA | yes | 200 | 2500
10093 | Natural Lands | Banana River | N/A | BR1-2 | 0.67 | 0.72 | 0.56297 | 3.588 | 0.40593 | 2.0199 | 0.22853 | 3200 | Shrub and Brushland | KSC-17-BRL | Impounded Areas | 1656.5505 | Kennedy Space Center | Not provided | Impounded Areas | Not provided. | 100% On-site Retention | Completed | 2014 | 2.444 | 150 | A | 1655 | $62,406 | Not provided | Not provided | $62,406 | N/A | Structural | 2013 | Banana River Lagoon | Not provided | Not provided | 100% Table 5 & TA | yes | 192.6607 | 2278.2526
10094 | Natural Lands | Banana River | N/A | BR1-2 | 0.67 | 0.72 | 0.054795 | 3.588 | 0.40593 | 0.1966 | 0.022243 | 6410 | Freshwater marshes | KSC-17-BRL | Impounded Areas | 1656.5505 | Kennedy Space Center | Not provided | Impounded Areas | Not provided. | 100% On-site Retention | Completed | 2014 | 2.444 | 150 | A | 1655 | $62,406 | Not provided | Not provided | $62,406 | N/A | Structural | 2013 | Banana River Lagoon | Not provided | Not provided | 100% Table 5 & TA | yes | 107.5535 | 221.7474
10095 | Natural Lands | Banana River | N/A | BR1-2 | 0.67 | 0.72 | 0.39291 | 3.7391 | 0.2559 | 1.4691 | 0.10055 | 6170 | Mixed wetland hardwoods | KSC-17-BRL | Impounded Areas | 1656.5505 | Kennedy Space Center | Not provided | Impounded Areas | Not provided. | 100% On-site Retention | Completed | 2014 | 2.444 | 150 | A | 1655 | $62,406 | Not provided | Not provided | $62,406 | N/A | Structural | 2013 | Banana River Lagoon | Not provided | Not provided | 100% Table 5 & TA | yes | 162.4502 | 1590.0608
10096 | Natural Lands | Banana River | N/A | BR1-2 | 0.67 | 0.72 | 0.037258 | 3.7391 | 0.2559 | 0.13931 | 0.0095344 | 6181 | Cabbage palm hammock | KSC-17-BRL | Impounded Areas | 1656.5505 | Kennedy Space Center | Not provided | Impounded Areas | Not provided. | 100% On-site Retention | Completed | 2014 | 2.444 | 150 | A | 1655 | $62,406 | Not provided | Not provided | $62,406 | N/A | Structural | 2013 | Banana River Lagoon | Not provided | Not provided | 100% Table 5 & TA | yes | 59.4175 | 150.7792
10097 | Natural Lands | Banana River | N/A | BR1-2 | 0.67 | 0.72 | 0.18759 | 3.7391 | 0.2559 | 0.70142 | 0.048005 | 6460 | Mixed scrub-shrub wetland | KSC-17-BRL | Impounded Areas | 1656.5505 | Kennedy Space Center | Not provided | Impounded Areas | Not provided. | 100% On-site Retention | Completed | 2014 | 2.444 | 150 | A | 1655 | $62,406 | Not provided | Not provided | $62,406 | N/A | Structural | 2013 | Banana River Lagoon | Not provided | Not provided | 100% Table 5 & TA | yes | 134.1127 | 759.16
10098 | Natural Lands | Banana River | N/A | BR1-2 | 0.67 | 0.72 | 0.035465 | 5.4981 | 0.5074 | 0.19499 | 0.017995 | 3200 | Shrub and Brushland | KSC-17-BRL | Impounded Areas | 1656.5505 | Kennedy Space Center | Not provided | Impounded Areas | Not provided. | 100% On-site Retention | Completed | 2014 | 2.444 | 150 | A | 1655 | $62,406 | Not provided | Not provided | $62,406 | N/A | Structural | 2013 | Banana River Lagoon | Not provided | Not provided | 100% Table 5 & TA | yes | 74.5487 | 143.522
10099 | Natural Lands | Banana River | N/A | BR1-2 | 0.67 | 0.72 | 0.5823 | 5.4981 | 0.5074 | 3.2015 | 0.29546 | 6410 | Freshwater marshes | KSC-17-BRL | Impounded Areas | 1656.5505 | Kennedy Space Center | Not provided | Impounded Areas | Not provided. | 100% On-site Retention | Completed | 2014 | 2.444 | 150 | A | 1655 | $62,406 | Not provided | Not provided | $62,406 | N/A | Structural | 2013 | Banana River Lagoon | Not provided | Not provided | 100% Table 5 & TA | yes | 194.7421 | 2356.478
10100 | Natural Lands | Banana River | N/A | BR1-2 | 0.67 | 0.72 | 0.41699 | 4.6029 | 0.37632 | 1.9194 | 0.15692 | 6410 | Freshwater marshes | KSC-17-BRL | Impounded Areas | 1656.5505 | Kennedy Space Center | Not provided | Impounded Areas | Not provided. | 100% On-site Retention | Completed | 2014 | 2.444 | 150 | A | 1655 | $62,406 | Not provided | Not provided | $62,406 | N/A | Structural | 2013 | Banana River Lagoon | Not provided | Not provided | 100% Table 5 & TA | yes | 167.7829 | 1687.4972
10101 | Natural Lands | Banana River | N/A | BR1-2 | 0.67 | 0.72 | 0.20077 | 4.6029 | 0.37632 | 0.92414 | 0.075556 | 6460 | Mixed scrub-shrub wetland | KSC-17-BRL | Impounded Areas | 1656.5505 | Kennedy Space Center | Not provided | Impounded Areas | Not provided. | 100% On-site Retention | Completed | 2014 | 2.444 | 150 | A | 1655 | $62,406 | Not provided | Not provided | $62,406 | N/A | Structural | 2013 | Banana River Lagoon | Not provided | Not provided | 100% Table 5 & TA | yes | 133.027 | 812.5028
10102 | Natural Lands | Banana River | N/A | BR1-2 | 0.67 | 0.72 | 0.61776 | 5.4783 | 0.4947 | 3.3843 | 0.30561 | 6410 | Freshwater marshes | KSC-17-BRL | Impounded Areas | 1656.5505 | Kennedy Space Center | Not provided | Impounded Areas | Not provided. | 100% On-site Retention | Completed | 2014 | 2.444 | 150 | A | 1655 | $62,406 | Not provided | Not provided | $62,406 | N/A | Structural | 2013 | Banana River Lagoon | Not provided | Not provided | 100% Table 5 & TA | yes | 200 | 2500
10103 | Natural Lands | Banana River | N/A | BR1-2 | 0.67 | 0.72 | 0.61776 | 3.71 | 0.439 | 2.2919 | 0.2712 | 3200 | Shrub and Brushland | KSC-17-BRL | Impounded Areas | 1656.5505 | Kennedy Space Center | Not provided | Impounded Areas | Not provided. | 100% On-site Retention | Completed | 2014 | 2.444 | 150 | A | 1655 | $62,406 | Not provided | Not provided | $62,406 | N/A | Structural | 2013 | Banana River Lagoon | Not provided | Not provided | 100% Table 5 & TA | yes | 200 | 2500
10104 | Natural Lands | Banana River | N/A | BR1-2 | 0.67 | 0.72 | 0.092257 | 4.7486 | 0.42302 | 0.43809 | 0.039026 | 3200 | Shrub and Brushland | KSC-17-BRL | Impounded Areas | 1656.5505 | Kennedy Space Center | Not provided | Impounded Areas | Not provided. | 100% On-site Retention | Completed | 2014 | 2.444 | 150 | A | 1655 | $62,406 | Not provided | Not provided | $62,406 | N/A | Structural | 2013 | Banana River Lagoon | Not provided | Not provided | 100% Table 5 & TA | yes | 129.2454 | 373.3509
10105 | Natural Lands | Banana River | N/A | BR1-2 | 0.67 | 0.72 | 0.52551 | 4.7486 | 0.42302 | 2.4954 | 0.2223 | 6410 | Freshwater marshes | KSC-17-BRL | Impounded Areas | 1656.5505 | Kennedy Space Center | Not provided | Impounded Areas | Not provided. | 100% On-site Retention | Completed | 2014 | 2.444 | 150 | A | 1655 | $62,406 | Not provided | Not provided | $62,406 | N/A | Structural | 2013 | Banana River Lagoon | Not provided | Not provided | 100% Table 5 & TA | yes | 178.9934 | 2126.6491
10106 | Natural Lands | Banana River | N/A | BR1-2 | 0.67 | 0.72 | 0.49187 | 6.3018 | 0.60605 | 3.0997 | 0.29809 | 6410 | Freshwater marshes | KSC-17-BRL | Impounded Areas | 1656.5505 | Kennedy Space Center | Not provided | Impounded Areas | Not provided. | 100% On-site Retention | Completed | 2014 | 2.444 | 150 | A | 1655 | $62,406 | Not provided | Not provided | $62,406 | N/A | Structural | 2013 | Banana River Lagoon | Not provided | Not provided | 100% Table 5 & TA | yes | 181.8137 | 1990.5197
10107 | Natural Lands | Banana River | N/A | BR1-2 | 0.67 | 0.72 | 0.1259 | 6.3018 | 0.60605 | 0.79337 | 0.076298 | 6410 | Freshwater marshes | KSC-17-BRL | Impounded Areas | 1656.5505 | Kennedy Space Center | Not provided | Impounded Areas | Not provided. | 100% On-site Retention | Completed | 2014 | 2.444 | 150 | A | 1655 | $62,406 | Not provided | Not provided | $62,406 | N/A | Structural | 2013 | Banana River Lagoon | Not provided | Not provided | 100% Table 5 & TA | yes | 112.058 | 509.4803
10108 | Natural Lands | Banana River | N/A | BR1-2 | 0.67 | 0.72 | 0.61173 | 3.7354 | 0.25892 | 2.2851 | 0.15839 | 6410 | Freshwater marshes | KSC-17-BRL | Impounded Areas | 1656.5505 | Kennedy Space Center | Not provided | Impounded Areas | Not provided. | 100% On-site Retention | Completed | 2014 | 2.444 | 150 | A | 1655 | $62,406 | Not provided | Not provided | $62,406 | N/A | Structural | 2013 | Banana River Lagoon | Not provided | Not provided | 100% Table 5 & TA | yes | 196.446 | 2475.5983
10109 | Natural Lands | Banana River | N/A | BR1-2 | 0.67 | 0.72 | 0.0060298 | 3.7354 | 0.25892 | 0.022524 | 0.0015612 | 6460 | Mixed scrub-shrub wetland | KSC-17-BRL | Impounded Areas | 1656.5505 | Kennedy Space Center | Not provided | Impounded Areas | Not provided. | 100% On-site Retention | Completed | 2014 | 2.444 | 150 | A | 1655 | $62,406 | Not provided | Not provided | $62,406 | N/A | Structural | 2013 | Banana River Lagoon | Not provided | Not provided | 100% Table 5 & TA | yes | 27.4636 | 24.4017
10110 | Natural Lands | Banana River | N/A | BR1-2 | 0.67 | 0.72 | 0.61776 | 5.4745 | 0.49514 | 3.3819 | 0.30588 | 6410 | Freshwater marshes | KSC-17-BRL | Impounded Areas | 1656.5505 | Kennedy Space Center | Not provided | Impounded Areas | Not provided. | 100% On-site Retention | Completed | 2014 | 2.444 | 150 | A | 1655 | $62,406 | Not provided | Not provided | $62,406 | N/A | Structural | 2013 | Banana River Lagoon | Not provided | Not provided | 100% Table 5 & TA | yes | 200 | 2500
10111 | Natural Lands | Banana River | N/A | BR1-2 | 0.67 | 0.72 | 0.13101 | 4.5504 | 0.40783 | 0.59613 | 0.053429 | 3200 | Shrub and Brushland | KSC-17-BRL | Impounded Areas | 1656.5505 | Kennedy Space Center | Not provided | Impounded Areas | Not provided. | 100% On-site Retention | Completed | 2014 | 2.444 | 150 | A | 1655 | $62,406 | Not provided | Not provided | $62,406 | N/A | Structural | 2013 | Banana River Lagoon | Not provided | Not provided | 100% Table 5 & TA | yes | 91.8734 | 530.1666
10112 | Natural Lands | Banana River | N/A | BR1-2 | 0.67 | 0.72 | 0.48676 | 4.5504 | 0.40783 | 2.2149 | 0.19852 | 6410 | Freshwater marshes | KSC-17-BRL | Impounded Areas | 1656.5505 | Kennedy Space Center | Not provided | Impounded Areas | Not provided. | 100% On-site Retention | Completed | 2014 | 2.444 | 150 | A | 1655 | $62,406 | Not provided | Not provided | $62,406 | N/A | Structural | 2013 | Banana River Lagoon | Not provided | Not provided | 100% Table 5 & TA | yes | 227.5197 | 1969.8334
10113 | Natural Lands | Banana River | N/A | BR1-2 | 0.67 | 0.72 | 0.33625 | 3.0547 | 0.26467 | 1.0271 | 0.088994 | 3200 | Shrub and Brushland | KSC-17-BRL | Impounded Areas | 1656.5505 | Kennedy Space Center | Not provided | Impounded Areas | Not provided. | 100% On-site Retention | Completed | 2014 | 2.444 | 150 | A | 1655 | $62,406 | Not provided | Not provided | $62,406 | N/A | Structural | 2013 | Banana River Lagoon | Not provided | Not provided | 100% Table 5 & TA | yes | 159.3723 | 1360.7576
10114 | Natural Lands | Banana River | N/A | BR1-2 | 0.67 | 0.72 | 0.28151 | 3.0547 | 0.26467 | 0.85993 | 0.074507 | 6410 | Freshwater marshes | KSC-17-BRL | Impounded Areas | 1656.5505 | Kennedy Space Center | Not provided | Impounded Areas | Not provided. | 100% On-site Retention | Completed | 2014 | 2.444 | 150 | A | 1655 | $62,406 | Not provided | Not provided | $62,406 | N/A | Structural | 2013 | Banana River Lagoon | Not provided | Not provided | 100% Table 5 & TA | yes | 143.2003 | 1139.2424
10115 | Natural Lands | Banana River | N/A | BR1-2 | 0.67 | 0.72 | 0.17675 | 6.2463 | 0.65281 | 1.104 | 0.11538 | 3200 | Shrub and Brushland | KSC-17-BRL | Impounded Areas | 1656.5505 | Kennedy Space Center | Not provided | Impounded Areas | Not provided. | 100% On-site Retention | Completed | 2014 | 2.444 | 150 | A | 1655 | $62,406 | Not provided | Not provided | $62,406 | N/A | Structural | 2013 | Banana River Lagoon | Not provided | Not provided | 100% Table 5 & TA | yes | 136.8219 | 715.2781
10116 | Natural Lands | Banana River | N/A | BR1-2 | 0.67 | 0.72 | 0.44101 | 6.2463 | 0.65281 | 2.7547 | 0.2879 | 6410 | Freshwater marshes | KSC-17-BRL | Impounded Areas | 1656.5505 | Kennedy Space Center | Not provided | Impounded Areas | Not provided. | 100% On-site Retention | Completed | 2014 | 2.444 | 150 | A | 1655 | $62,406 | Not provided | Not provided | $62,406 | N/A | Structural | 2013 | Banana River Lagoon | Not provided | Not provided | 100% Table 5 & TA | yes | 167.7402 | 1784.7219
10117 | Natural Lands | Banana River | N/A | BR1-2 | 0.67 | 0.72 | 0.61776 | 2.3676 | 0.25563 | 1.4626 | 0.15792 | 3200 | Shrub and Brushland | KSC-17-BRL | Impounded Areas | 1656.5505 | Kennedy Space Center | Not provided | Impounded Areas | Not provided. | 100% On-site Retention | Completed | 2014 | 2.444 | 150 | A | 1655 | $62,406 | Not provided | Not provided | $62,406 | N/A | Structural | 2013 | Banana River Lagoon | Not provided | Not provided | 100% Table 5 & TA | yes | 200 | 2500
10118 | Natural Lands | Banana River | N/A | BR1-2 | 0.67 | 0.72 | 0.35971 | 4.6522 | 0.38158 | 1.6735 | 0.13726 | 6410 | Freshwater marshes | KSC-17-BRL | Impounded Areas | 1656.5505 | Kennedy Space Center | Not provided | Impounded Areas | Not provided. | 100% On-site Retention | Completed | 2014 | 2.444 | 150 | A | 1655 | $62,406 | Not provided | Not provided | $62,406 | N/A | Structural | 2013 | Banana River Lagoon | Not provided | Not provided | 100% Table 5 & TA | yes | 155.1691 | 1455.7084
10119 | Natural Lands | Banana River | N/A | BR1-2 | 0.67 | 0.72 | 0.25805 | 4.6522 | 0.38158 | 1.2005 | 0.098468 | 6460 | Mixed scrub-shrub wetland | KSC-17-BRL | Impounded Areas | 1656.5505 | Kennedy Space Center | Not provided | Impounded Areas | Not provided. | 100% On-site Retention | Completed | 2014 | 2.444 | 150 | A | 1655 | $62,406 | Not provided | Not provided | $62,406 | N/A | Structural | 2013 | Banana River Lagoon | Not provided | Not provided | 100% Table 5 & TA | yes | 145.9006 | 1044.2916
10120 | Natural Lands | Banana River | N/A | BR1-2 | 0.67 | 0.72 | 0.57107 | 4.5069 | 0.53387 | 2.5738 | 0.30488 | 3200 | Shrub and Brushland | KSC-17-BRL | Impounded Areas | 1656.5505 | Kennedy Space Center | Not provided | Impounded Areas | Not provided. | 100% On-site Retention | Completed | 2014 | 2.444 | 150 | A | 1655 | $62,406 | Not provided | Not provided | $62,406 | N/A | Structural | 2013 | Banana River Lagoon | Not provided | Not provided | 100% Table 5 & TA | yes | 193.6922 | 2311.0368
10121 | Natural Lands | Banana River | N/A | BR1-2 | 0.67 | 0.72 | 0.046694 | 4.5069 | 0.53387 | 0.21045 | 0.024929 | 6410 | Freshwater marshes | KSC-17-BRL | Impounded Areas | 1656.5505 | Kennedy Space Center | Not provided | Impounded Areas | Not provided. | 100% On-site Retention | Completed | 2014 | 2.444 | 150 | A | 1655 | $62,406 | Not provided | Not provided | $62,406 | N/A | Structural | 2013 | Banana River Lagoon | Not provided | Not provided | 100% Table 5 & TA | yes | 107.1573 | 188.9632
10122 | Natural Lands | Banana River | N/A | BR1-2 | 0.67 | 0.72 | 0.50324 | 2.7857 | 0.27632 | 1.4019 | 0.13905 | 3200 | Shrub and Brushland | KSC-17-BRL | Impounded Areas | 1656.5505 | Kennedy Space Center | Not provided | Impounded Areas | Not provided. | 100% On-site Retention | Completed | 2014 | 2.444 | 150 | A | 1655 | $62,406 | Not provided | Not provided | $62,406 | N/A | Structural | 2013 | Banana River Lagoon | Not provided | Not provided | 100% Table 5 & TA | yes | 227.7664 | 2036.529
10123 | Natural Lands | Banana River | N/A | BR1-2 | 0.67 | 0.72 | 0.11453 | 2.7857 | 0.27632 | 0.31904 | 0.031645 | 6410 | Freshwater marshes | KSC-17-BRL | Impounded Areas | 1656.5505 | Kennedy Space Center | Not provided | Impounded Areas | Not provided. | 100% On-site Retention | Completed | 2014 | 2.444 | 150 | A | 1655 | $62,406 | Not provided | Not provided | $62,406 | N/A | Structural | 2013 | Banana River Lagoon | Not provided | Not provided | 100% Table 5 & TA | yes | 86.4712 | 463.471
10124 | Natural Lands | Banana River | N/A | BR1-2 | 0.67 | 0.72 | 0.25683 | 6.8705 | 0.68637 | 1.7646 | 0.17628 | 6120 | Mangrove swamp | KSC-17-BRL | Impounded Areas | 1656.5505 | Kennedy Space Center | Not provided | Impounded Areas | Not provided. | 100% On-site Retention | Completed | 2014 | 2.444 | 150 | A | 1655 | $62,406 | Not provided | Not provided | $62,406 | N/A | Structural | 2013 | Banana River Lagoon | Not provided | Not provided | 100% Table 5 & TA | yes | 141.4125 | 1039.3693
10125 | Natural Lands | Banana River | N/A | BR1-2 | 0.67 | 0.72 | 0.61776 | 3.0525 | 0.3477 | 1.8857 | 0.2148 | 3200 | Shrub and Brushland | KSC-17-BRL | Impounded Areas | 1656.5505 | Kennedy Space Center | Not provided | Impounded Areas | Not provided. | 100% On-site Retention | Completed | 2014 | 2.444 | 150 | A | 1655 | $62,406 | Not provided | Not provided | $62,406 | N/A | Structural | 2013 | Banana River Lagoon | Not provided | Not provided | 100% Table 5 & TA | yes | 200 | 2500
10126 | Natural Lands | Banana River | N/A | BR1-2 | 0.67 | 0.72 | 0.61776 | 6.517 | 0.63746 | 4.026 | 0.3938 | 6410 | Freshwater marshes | KSC-17-BRL | Impounded Areas | 1656.5505 | Kennedy Space Center | Not provided | Impounded Areas | Not provided. | 100% On-site Retention | Completed | 2014 | 2.444 | 150 | A | 1655 | $62,406 | Not provided | Not provided | $62,406 | N/A | Structural | 2013 | Banana River Lagoon | Not provided | Not provided | 100% Table 5 & TA | yes | 200 | 2500
10127 | Natural Lands | Banana River | N/A | BR1-2 | 0.67 | 0.72 | 0.26638 | 3.6003 | 0.49575 | 0.95904 | 0.13206 | 6120 | Mangrove swamp | KSC-17-BRL | Impounded Areas | 1656.5505 | Kennedy Space Center | Not provided | Impounded Areas | Not provided. | 100% On-site Retention | Completed | 2014 | 2.444 | 150 | A | 1655 | $62,406 | Not provided | Not provided | $62,406 | N/A | Structural | 2013 | Banana River Lagoon | Not provided | Not provided | 100% Table 5 & TA | yes | 169.0818 | 1077.9944
10128 | Natural Lands | Banana River | N/A | BR1-2 | 0.67 | 0.72 | 0.35139 | 3.6003 | 0.49575 | 1.2651 | 0.1742 | 6420 | Saltwater marshes | KSC-17-BRL | Impounded Areas | 1656.5505 | Kennedy Space Center | Not provided | Impounded Areas | Not provided. | 100% On-site Retention | Completed | 2014 | 2.444 | 150 | A | 1655 | $62,406 | Not provided | Not provided | $62,406 | N/A | Structural | 2013 | Banana River Lagoon | Not provided | Not provided | 100% Table 5 & TA | yes | 159.1801 | 1422.0056
10129 | Natural Lands | Banana River | N/A | BR1-2 | 0.67 | 0.72 | 0.48948 | 6.7638 | 0.67174 | 3.3107 | 0.3288 | 6410 | Freshwater marshes | KSC-17-BRL | Impounded Areas | 1656.5505 | Kennedy Space Center | Not provided | Impounded Areas | Not provided. | 100% On-site Retention | Completed | 2014 | 2.444 | 150 | A | 1655 | $62,406 | Not provided | Not provided | $62,406 | N/A | Structural | 2013 | Banana River Lagoon | Not provided | Not provided | 100% Table 5 & TA | yes | 181.5941 | 1980.8418
10130 | Natural Lands | Banana River | N/A | BR1-2 | 0.67 | 0.72 | 0.0055879 | 3.9912 | 0.47058 | 0.022302 | 0.0026296 | 3100 | Herbaceous Dry Prairie | KSC-17-BRL | Impounded Areas | 1656.5505 | Kennedy Space Center | Not provided | Impounded Areas | Not provided. | 100% On-site Retention | Completed | 2014 | 2.444 | 150 | A | 1655 | $62,406 | Not provided | Not provided | $62,406 | N/A | Structural | 2013 | Banana River Lagoon | Not provided | Not provided | 100% Table 5 & TA | yes | 97.8869 | 22.6133
10131 | Natural Lands | Banana River | N/A | BR1-2 | 0.67 | 0.72 | 0.00013929 | 3.9912 | 0.47058 | 0.00055595 | 6.5549e-05 | 3200 | Shrub and Brushland | KSC-17-BRL | Impounded Areas | 1656.5505 | Kennedy Space Center | Not provided | Impounded Areas | Not provided. | 100% On-site Retention | Completed | 2014 | 2.444 | 150 | A | 1655 | $62,406 | Not provided | Not provided | $62,406 | N/A | Structural | 2013 | Banana River Lagoon | Not provided | Not provided | 100% Table 5 & TA | yes | 6.7573 | 0.5637
10132 | Natural Lands | Banana River | N/A | BR1-2 | 0.67 | 0.72 | 0.61776 | 3.4758 | 0.40701 | 2.1472 | 0.25144 | 3200 | Shrub and Brushland | KSC-17-BRL | Impounded Areas | 1656.5505 | Kennedy Space Center | Not provided | Impounded Areas | Not provided. | 100% On-site Retention | Completed | 2014 | 2.444 | 150 | A | 1655 | $62,406 | Not provided | Not provided | $62,406 | N/A | Structural | 2013 | Banana River Lagoon | Not provided | Not provided | 100% Table 5 & TA | yes | 200 | 2500
10133 | Natural Lands | Banana River | N/A | BR1-2 | 0.67 | 0.72 | 0.12023 | 5.7247 | 0.56673 | 0.68827 | 0.068138 | 3200 | Shrub and Brushland | KSC-17-BRL | Impounded Areas | 1656.5505 | Kennedy Space Center | Not provided | Impounded Areas | Not provided. | 100% On-site Retention | Completed | 2014 | 2.444 | 150 | A | 1655 | $62,406 | Not provided | Not provided | $62,406 | N/A | Structural | 2013 | Banana River Lagoon | Not provided | Not provided | 100% Table 5 & TA | yes | 95.93 | 486.5488
10134 | Natural Lands | Banana River | N/A | BR1-2 | 0.67 | 0.72 | 0.22186 | 5.7247 | 0.56673 | 1.2701 | 0.12574 | 6410 | Freshwater marshes | KSC-17-BRL | Impounded Areas | 1656.5505 | Kennedy Space Center | Not provided | Impounded Areas | Not provided. | 100% On-site Retention | Completed | 2014 | 2.444 | 150 | A | 1655 | $62,406 | Not provided | Not provided | $62,406 | N/A | Structural | 2013 | Banana River Lagoon | Not provided | Not provided | 100% Table 5 & TA | yes | 133.2797 | 897.8474
10135 | Natural Lands | Banana River | N/A | BR1-2 | 0.67 | 0.72 | 0.27567 | 5.7247 | 0.56673 | 1.5781 | 0.15623 | 6460 | Mixed scrub-shrub wetland | KSC-17-BRL | Impounded Areas | 1656.5505 | Kennedy Space Center | Not provided | Impounded Areas | Not provided. | 100% On-site Retention | Completed | 2014 | 2.444 | 150 | A | 1655 | $62,406 | Not provided | Not provided | $62,406 | N/A | Structural | 2013 | Banana River Lagoon | Not provided | Not provided | 100% Table 5 & TA | yes | 136.8023 | 1115.6038
10136 | Natural Lands | Banana River | N/A | BR1-2 | 0.67 | 0.72 | 0.61776 | 2.7618 | 0.3094 | 1.7061 | 0.19114 | 3200 | Shrub and Brushland | KSC-17-BRL | Impounded Areas | 1656.5505 | Kennedy Space Center | Not provided | Impounded Areas | Not provided. | 100% On-site Retention | Completed | 2014 | 2.444 | 150 | A | 1655 | $62,406 | Not provided | Not provided | $62,406 | N/A | Structural | 2013 | Banana River Lagoon | Not provided | Not provided | 100% Table 5 & TA | yes | 200 | 2500
10137 | Natural Lands | Banana River | N/A | BR1-2 | 0.67 | 0.72 | 0.0034954 | 6.4449 | 0.62544 | 0.022528 | 0.0021862 | 3200 | Shrub and Brushland | KSC-17-BRL | Impounded Areas | 1656.5505 | Kennedy Space Center | Not provided | Impounded Areas | Not provided. | 100% On-site Retention | Completed | 2014 | 2.444 | 150 | A | 1655 | $62,406 | Not provided | Not provided | $62,406 | N/A | Structural | 2013 | Banana River Lagoon | Not provided | Not provided | 100% Table 5 & TA | yes | 20.3881 | 14.1454
10138 | Natural Lands | Banana River | N/A | BR1-2 | 0.67 | 0.72 | 0.61427 | 6.4449 | 0.62544 | 3.9589 | 0.38419 | 6460 | Mixed scrub-shrub wetland | KSC-17-BRL | Impounded Areas | 1656.5505 | Kennedy Space Center | Not provided | Impounded Areas | Not provided. | 100% On-site Retention | Completed | 2014 | 2.444 | 150 | A | 1655 | $62,406 | Not provided | Not provided | $62,406 | N/A | Structural | 2013 | Banana River Lagoon | Not provided | Not provided | 100% Table 5 & TA | yes | 197.2248 | 2485.8546
10139 | Natural Lands | Banana River | N/A | BR1-2 | 0.67 | 0.72 | 0.066654 | 3.4102 | 0.23316 | 0.2273 | 0.015541 | 3200 | Shrub and Brushland | KSC-17-BRL | Impounded Areas | 1656.5505 | Kennedy Space Center | Not provided | Impounded Areas | Not provided. | 100% On-site Retention | Completed | 2014 | 2.444 | 150 | A | 1655 | $62,406 | Not provided | Not provided | $62,406 | N/A | Structural | 2013 | Banana River Lagoon | Not provided | Not provided | 100% Table 5 & TA | yes | 82.2001 | 269.7391
10140 | Natural Lands | Banana River | N/A | BR1-2 | 0.67 | 0.72 | 0.36533 | 3.4102 | 0.23316 | 1.2458 | 0.08518 | 6410 | Freshwater marshes | KSC-17-BRL | Impounded Areas | 1656.5505 | Kennedy Space Center | Not provided | Impounded Areas | Not provided. | 100% On-site Retention | Completed | 2014 | 2.444 | 150 | A | 1655 | $62,406 | Not provided | Not provided | $62,406 | N/A | Structural | 2013 | Banana River Lagoon | Not provided | Not provided | 100% Table 5 & TA | yes | 155.881 | 1478.4284
10141 | Natural Lands | Banana River | N/A | BR1-2 | 0.67 | 0.72 | 0.18578 | 3.4102 | 0.23316 | 0.63355 | 0.043317 | 6460 | Mixed scrub-shrub wetland | KSC-17-BRL | Impounded Areas | 1656.5505 | Kennedy Space Center | Not provided | Impounded Areas | Not provided. | 100% On-site Retention | Completed | 2014 | 2.444 | 150 | A | 1655 | $62,406 | Not provided | Not provided | $62,406 | N/A | Structural | 2013 | Banana River Lagoon | Not provided | Not provided | 100% Table 5 & TA | yes | 141.5821 | 751.8325
10142 | Natural Lands | Banana River | N/A | BR1-2 | 0.67 | 0.72 | 0.61776 | 2.6326 | 0.29365 | 1.6263 | 0.18141 | 3200 | Shrub and Brushland | KSC-17-BRL | Impounded Areas | 1656.5505 | Kennedy Space Center | Not provided | Impounded Areas | Not provided. | 100% On-site Retention | Completed | 2014 | 2.444 | 150 | A | 1655 | $62,406 | Not provided | Not provided | $62,406 | N/A | Structural | 2013 | Banana River Lagoon | Not provided | Not provided | 100% Table 5 & TA | yes | 200 | 2500
10143 | Natural Lands | Banana River | N/A | BR1-2 | 0.67 | 0.72 | 0.08697 | 6.5447 | 0.6595 | 0.56919 | 0.057357 | 4200 | Upland Hardwood Forest | KSC-17-BRL | Impounded Areas | 1656.5505 | Kennedy Space Center | Not provided | Impounded Areas | Not provided. | 100% On-site Retention | Completed | 2014 | 2.444 | 150 | A | 1655 | $62,406 | Not provided | Not provided | $62,406 | N/A | Structural | 2013 | Banana River Lagoon | Not provided | Not provided | 100% Table 5 & TA | yes | 114.0288 | 351.9549
10144 | Natural Lands | Banana River | N/A | BR1-2 | 0.67 | 0.72 | 0.52512 | 6.5447 | 0.6595 | 3.4368 | 0.34632 | 6120 | Mangrove swamp | KSC-17-BRL | Impounded Areas | 1656.5505 | Kennedy Space Center | Not provided | Impounded Areas | Not provided. | 100% On-site Retention | Completed | 2014 | 2.444 | 150 | A | 1655 | $62,406 | Not provided | Not provided | $62,406 | N/A | Structural | 2013 | Banana River Lagoon | Not provided | Not provided | 100% Table 5 & TA | yes | 184.3349 | 2125.0972
10145 | Natural Lands | Banana River | N/A | BR1-2 | 0.67 | 0.72 | 0.61776 | 5.2929 | 0.59463 | 3.2697 | 0.36734 | 4200 | Upland Hardwood Forest | KSC-17-BRL | Impounded Areas | 1656.5505 | Kennedy Space Center | Not provided | Impounded Areas | Not provided. | 100% On-site Retention | Completed | 2014 | 2.444 | 150 | A | 1655 | $62,406 | Not provided | Not provided | $62,406 | N/A | Structural | 2013 | Banana River Lagoon | Not provided | Not provided | 100% Table 5 & TA | yes | 200 | 2500
10146 | Natural Lands | Banana River | N/A | BR1-2 | 0.67 | 0.72 | 0.5846 | 3.8894 | 0.27655 | 2.2737 | 0.16167 | 6410 | Freshwater marshes | KSC-17-BRL | Impounded Areas | 1656.5505 | Kennedy Space Center | Not provided | Impounded Areas | Not provided. | 100% On-site Retention | Completed | 2014 | 2.444 | 150 | A | 1655 | $62,406 | Not provided | Not provided | $62,406 | N/A | Structural | 2013 | Banana River Lagoon | Not provided | Not provided | 100% Table 5 & TA | yes | 200.8562 | 2365.8043
10147 | Natural Lands | Banana River | N/A | BR1-2 | 0.67 | 0.72 | 0.03316 | 3.8894 | 0.27655 | 0.12897 | 0.0091705 | 6460 | Mixed scrub-shrub wetland | KSC-17-BRL | Impounded Areas | 1656.5505 | Kennedy Space Center | Not provided | Impounded Areas | Not provided. | 100% On-site Retention | Completed | 2014 | 2.444 | 150 | A | 1655 | $62,406 | Not provided | Not provided | $62,406 | N/A | Structural | 2013 | Banana River Lagoon | Not provided | Not provided | 100% Table 5 & TA | yes | 54.0602 | 134.1957
10148 | Natural Lands | Banana River | N/A | BR1-2 | 0.67 | 0.72 | 0.011956 | 2.9813 | 0.2058 | 0.035646 | 0.0024607 | 3200 | Shrub and Brushland | KSC-17-BRL | Impounded Areas | 1656.5505 | Kennedy Space Center | Not provided | Impounded Areas | Not provided. | 100% On-site Retention | Completed | 2014 | 2.444 | 150 | A | 1655 | $62,406 | Not provided | Not provided | $62,406 | N/A | Structural | 2013 | Banana River Lagoon | Not provided | Not provided | 100% Table 5 & TA | yes | 62.7225 | 48.3861
10149 | Natural Lands | Banana River | N/A | BR1-2 | 0.67 | 0.72 | 0.42956 | 2.9813 | 0.2058 | 1.2807 | 0.088405 | 6460 | Mixed scrub-shrub wetland | KSC-17-BRL | Impounded Areas | 1656.5505 | Kennedy Space Center | Not provided | Impounded Areas | Not provided. | 100% On-site Retention | Completed | 2014 | 2.444 | 150 | A | 1655 | $62,406 | Not provided | Not provided | $62,406 | N/A | Structural | 2013 | Banana River Lagoon | Not provided | Not provided | 100% Table 5 & TA | yes | 167.2433 | 1738.3835
10150 | Natural Lands | Banana River | N/A | BR1-2 | 0.67 | 0.72 | 0.084942 | 3.5405 | 0.25737 | 0.30074 | 0.021862 | 3200 | Shrub and Brushland | KSC-17-BRL | Impounded Areas | 1656.5505 | Kennedy Space Center | Not provided | Impounded Areas | Not provided. | 100% On-site Retention | Completed | 2014 | 2.444 | 150 | A | 1655 | $62,406 | Not provided | Not provided | $62,406 | N/A | Structural | 2013 | Banana River Lagoon | Not provided | Not provided | 100% Table 5 & TA | yes | 99.5812 | 343.7499
10151 | Natural Lands | Banana River | N/A | BR1-2 | 0.67 | 0.72 | 0.38429 | 3.5405 | 0.25737 | 1.3606 | 0.098905 | 6410 | Freshwater marshes | KSC-17-BRL | Impounded Areas | 1656.5505 | Kennedy Space Center | Not provided | Impounded Areas | Not provided. | 100% On-site Retention | Completed | 2014 | 2.444 | 150 | A | 1655 | $62,406 | Not provided | Not provided | $62,406 | N/A | Structural | 2013 | Banana River Lagoon | Not provided | Not provided | 100% Table 5 & TA | yes | 164.5476 | 1555.1518
10152 | Natural Lands | Banana River | N/A | BR1-2 | 0.67 | 0.72 | 0.0083989 | 3.5405 | 0.25737 | 0.029737 | 0.0021616 | 6460 | Mixed scrub-shrub wetland | KSC-17-BRL | Impounded Areas | 1656.5505 | Kennedy Space Center | Not provided | Impounded Areas | Not provided. | 100% On-site Retention | Completed | 2014 | 2.444 | 150 | A | 1655 | $62,406 | Not provided | Not provided | $62,406 | N/A | Structural | 2013 | Banana River Lagoon | Not provided | Not provided | 100% Table 5 & TA | yes | 26.7444 | 33.9892
10153 | Natural Lands | Banana River | N/A | BR1-2 | 0.67 | 0.72 | 0.14014 | 3.5405 | 0.25737 | 0.49615 | 0.036067 | 6460 | Mixed scrub-shrub wetland | KSC-17-BRL | Impounded Areas | 1656.5505 | Kennedy Space Center | Not provided | Impounded Areas | Not provided. | 100% On-site Retention | Completed | 2014 | 2.444 | 150 | A | 1655 | $62,406 | Not provided | Not provided | $62,406 | N/A | Structural | 2013 | Banana River Lagoon | Not provided | Not provided | 100% Table 5 & TA | yes | 122.6279 | 567.109
10154 | Natural Lands | Banana River | N/A | BR1-2 | 0.67 | 0.72 | 0.28928 | 3.6823 | 0.33704 | 1.0652 | 0.097499 | 3200 | Shrub and Brushland | KSC-17-BRL | Impounded Areas | 1656.5505 | Kennedy Space Center | Not provided | Impounded Areas | Not provided. | 100% On-site Retention | Completed | 2014 | 2.444 | 150 | A | 1655 | $62,406 | Not provided | Not provided | $62,406 | N/A | Structural | 2013 | Banana River Lagoon | Not provided | Not provided | 100% Table 5 & TA | yes | 163.2025 | 1170.6627
10155 | Natural Lands | Banana River | N/A | BR1-2 | 0.67 | 0.72 | 0.32849 | 3.6823 | 0.33704 | 1.2096 | 0.11071 | 6410 | Freshwater marshes | KSC-17-BRL | Impounded Areas | 1656.5505 | Kennedy Space Center | Not provided | Impounded Areas | Not provided. | 100% On-site Retention | Completed | 2014 | 2.444 | 150 | A | 1655 | $62,406 | Not provided | Not provided | $62,406 | N/A | Structural | 2013 | Banana River Lagoon | Not provided | Not provided | 100% Table 5 & TA | yes | 154.1553 | 1329.3373
10156 | Natural Lands | Banana River | N/A | BR1-2 | 0.67 | 0.72 | 0.61776 | 6.7755 | 0.67269 | 4.1856 | 0.41556 | 6410 | Freshwater marshes | KSC-17-BRL | Impounded Areas | 1656.5505 | Kennedy Space Center | Not provided | Impounded Areas | Not provided. | 100% On-site Retention | Completed | 2014 | 2.444 | 150 | A | 1655 | $62,406 | Not provided | Not provided | $62,406 | N/A | Structural | 2013 | Banana River Lagoon | Not provided | Not provided | 100% Table 5 & TA | yes | 200 | 2500
10157 | Natural Lands | Banana River | N/A | BR1-2 | 0.67 | 0.72 | 0.022027 | 5.8027 | 0.54628 | 0.12782 | 0.012033 | 3200 | Shrub and Brushland | KSC-17-BRL | Impounded Areas | 1656.5505 | Kennedy Space Center | Not provided | Impounded Areas | Not provided. | 100% On-site Retention | Completed | 2014 | 2.444 | 150 | A | 1655 | $62,406 | Not provided | Not provided | $62,406 | N/A | Structural | 2013 | Banana River Lagoon | Not provided | Not provided | 100% Table 5 & TA | yes | 54.5563 | 89.1404
10158 | Natural Lands | Banana River | N/A | BR1-2 | 0.67 | 0.72 | 0.59574 | 5.8027 | 0.54628 | 3.4569 | 0.32544 | 6410 | Freshwater marshes | KSC-17-BRL | Impounded Areas | 1656.5505 | Kennedy Space Center | Not provided | Impounded Areas | Not provided. | 100% On-site Retention | Completed | 2014 | 2.444 | 150 | A | 1655 | $62,406 | Not provided | Not provided | $62,406 | N/A | Structural | 2013 | Banana River Lagoon | Not provided | Not provided | 100% Table 5 & TA | yes | 196.1253 | 2410.8596
10159 | Natural Lands | Banana River | N/A | BR1-2 | 0.67 | 0.72 | 0.096048 | 4.3388 | 0.34028 | 0.41673 | 0.032683 | 6410 | Freshwater marshes | KSC-17-BRL | Impounded Areas | 1656.5505 | Kennedy Space Center | Not provided | Impounded Areas | Not provided. | 100% On-site Retention | Completed | 2014 | 2.444 | 150 | A | 1655 | $62,406 | Not provided | Not provided | $62,406 | N/A | Structural | 2013 | Banana River Lagoon | Not provided | Not provided | 100% Table 5 & TA | yes | 117.9335 | 388.6907
10160 | Natural Lands | Banana River | N/A | BR1-2 | 0.67 | 0.72 | 0.52172 | 4.3388 | 0.34028 | 2.2636 | 0.17753 | 6460 | Mixed scrub-shrub wetland | KSC-17-BRL | Impounded Areas | 1656.5505 | Kennedy Space Center | Not provided | Impounded Areas | Not provided. | 100% On-site Retention | Completed | 2014 | 2.444 | 150 | A | 1655 | $62,406 | Not provided | Not provided | $62,406 | N/A | Structural | 2013 | Banana River Lagoon | Not provided | Not provided | 100% Table 5 & TA | yes | 186.046 | 2111.3093
10161 | Natural Lands | Banana River | N/A | BR1-2 | 0.67 | 0.72 | 0.010049 | 3.648 | 0.50233 | 0.036659 | 0.0050479 | 6120 | Mangrove swamp | KSC-17-BRL | Impounded Areas | 1656.5505 | Kennedy Space Center | Not provided | Impounded Areas | Not provided. | 100% On-site Retention | Completed | 2014 | 2.444 | 150 | A | 1655 | $62,406 | Not provided | Not provided | $62,406 | N/A | Structural | 2013 | Banana River Lagoon | Not provided | Not provided | 100% Table 5 & TA | yes | 36.4803 | 40.6668
10162 | Natural Lands | Banana River | N/A | BR1-2 | 0.67 | 0.72 | 0.60771 | 3.648 | 0.50233 | 2.217 | 0.30527 | 6420 | Saltwater marshes | KSC-17-BRL | Impounded Areas | 1656.5505 | Kennedy Space Center | Not provided | Impounded Areas | Not provided. | 100% On-site Retention | Completed | 2014 | 2.444 | 150 | A | 1655 | $62,406 | Not provided | Not provided | $62,406 | N/A | Structural | 2013 | Banana River Lagoon | Not provided | Not provided | 100% Table 5 & TA | yes | 195.3338 | 2459.3332
10163 | Natural Lands | Banana River | N/A | BR1-2 | 0.67 | 0.72 | 0.22217 | 3.5728 | 0.2341 | 0.79376 | 0.052009 | 6410 | Freshwater marshes | KSC-17-BRL | Impounded Areas | 1656.5505 | Kennedy Space Center | Not provided | Impounded Areas | Not provided. | 100% On-site Retention | Completed | 2014 | 2.444 | 150 | A | 1655 | $62,406 | Not provided | Not provided | $62,406 | N/A | Structural | 2013 | Banana River Lagoon | Not provided | Not provided | 100% Table 5 & TA | yes | 139.2898 | 899.0847
10164 | Natural Lands | Banana River | N/A | BR1-2 | 0.67 | 0.72 | 0.0068822 | 3.5728 | 0.2341 | 0.024589 | 0.0016111 | 6460 | Mixed scrub-shrub wetland | KSC-17-BRL | Impounded Areas | 1656.5505 | Kennedy Space Center | Not provided | Impounded Areas | Not provided. | 100% On-site Retention | Completed | 2014 | 2.444 | 150 | A | 1655 | $62,406 | Not provided | Not provided | $62,406 | N/A | Structural | 2013 | Banana River Lagoon | Not provided | Not provided | 100% Table 5 & TA | yes | 31.7668 | 27.8511
10165 | Natural Lands | Banana River | N/A | BR1-2 | 0.67 | 0.72 | 0.38412 | 3.5728 | 0.2341 | 1.3724 | 0.089923 | 6410 | Freshwater marshes | KSC-17-BRL | Impounded Areas | 1656.5505 | Kennedy Space Center | Not provided | Impounded Areas | Not provided. | 100% On-site Retention | Completed | 2014 | 2.444 | 150 | A | 1655 | $62,406 | Not provided | Not provided | $62,406 | N/A | Structural | 2013 | Banana River Lagoon | Not provided | Not provided | 100% Table 5 & TA | yes | 166.8659 | 1554.4872
10166 | Natural Lands | Banana River | N/A | BR1-2 | 0.67 | 0.72 | 0.0045905 | 3.5728 | 0.2341 | 0.016401 | 0.0010746 | 6460 | Mixed scrub-shrub wetland | KSC-17-BRL | Impounded Areas | 1656.5505 | Kennedy Space Center | Not provided | Impounded Areas | Not provided. | 100% On-site Retention | Completed | 2014 | 2.444 | 150 | A | 1655 | $62,406 | Not provided | Not provided | $62,406 | N/A | Structural | 2013 | Banana River Lagoon | Not provided | Not provided | 100% Table 5 & TA | yes | 68.9442 | 18.5769
10167 | Natural Lands | Banana River | N/A | BR1-2 | 0.67 | 0.72 | 0.6075 | 2.2345 | 0.23424 | 1.3575 | 0.1423 | 3200 | Shrub and Brushland | KSC-17-BRL | Impounded Areas | 1656.5505 | Kennedy Space Center | Not provided | Impounded Areas | Not provided. | 100% On-site Retention | Completed | 2014 | 2.444 | 150 | A | 1655 | $62,406 | Not provided | Not provided | $62,406 | N/A | Structural | 2013 | Banana River Lagoon | Not provided | Not provided | 100% Table 5 & TA | yes | 205.1578 | 2458.4737
10168 | Natural Lands | Banana River | N/A | BR1-2 | 0.67 | 0.72 | 0.010261 | 2.2345 | 0.23424 | 0.022929 | 0.0024036 | 6430 | Wet prairies | KSC-17-BRL | Impounded Areas | 1656.5505 | Kennedy Space Center | Not provided | Impounded Areas | Not provided. | 100% On-site Retention | Completed | 2014 | 2.444 | 150 | A | 1655 | $62,406 | Not provided | Not provided | $62,406 | N/A | Structural | 2013 | Banana River Lagoon | Not provided | Not provided | 100% Table 5 & TA | yes | 30.0692 | 41.5263
10169 | Natural Lands | Banana River | N/A | BR1-2 | 0.67 | 0.72 | 0.61776 | 6.5676 | 0.64326 | 4.0572 | 0.39738 | 6410 | Freshwater marshes | KSC-17-BRL | Impounded Areas | 1656.5505 | Kennedy Space Center | Not provided | Impounded Areas | Not provided. | 100% On-site Retention | Completed | 2014 | 2.444 | 150 | A | 1655 | $62,406 | Not provided | Not provided | $62,406 | N/A | Structural | 2013 | Banana River Lagoon | Not provided | Not provided | 100% Table 5 & TA | yes | 200 | 2500
10170 | Natural Lands | Banana River | N/A | BR1-2 | 0.67 | 0.72 | 0.34402 | 4.2772 | 0.43432 | 1.4714 | 0.14941 | 3200 | Shrub and Brushland | KSC-17-BRL | Impounded Areas | 1656.5505 | Kennedy Space Center | Not provided | Impounded Areas | Not provided. | 100% On-site Retention | Completed | 2014 | 2.444 | 150 | A | 1655 | $62,406 | Not provided | Not provided | $62,406 | N/A | Structural | 2013 | Banana River Lagoon | Not provided | Not provided | 100% Table 5 & TA | yes | 186.0446 | 1392.1903
10171 | Natural Lands | Banana River | N/A | BR1-2 | 0.67 | 0.72 | 0.27375 | 4.2772 | 0.43432 | 1.1709 | 0.11889 | 6410 | Freshwater marshes | KSC-17-BRL | Impounded Areas | 1656.5505 | Kennedy Space Center | Not provided | Impounded Areas | Not provided. | 100% On-site Retention | Completed | 2014 | 2.444 | 150 | A | 1655 | $62,406 | Not provided | Not provided | $62,406 | N/A | Structural | 2013 | Banana River Lagoon | Not provided | Not provided | 100% Table 5 & TA | yes | 144.415 | 1107.8097
10172 | Natural Lands | Banana River | N/A | BR1-2 | 0.67 | 0.72 | 0.51329 | 4.0931 | 0.46034 | 2.101 | 0.23629 | 3200 | Shrub and Brushland | KSC-17-BRL | Impounded Areas | 1656.5505 | Kennedy Space Center | Not provided | Impounded Areas | Not provided. | 100% On-site Retention | Completed | 2014 | 2.444 | 150 | A | 1655 | $62,406 | Not provided | Not provided | $62,406 | N/A | Structural | 2013 | Banana River Lagoon | Not provided | Not provided | 100% Table 5 & TA | yes | 282.8976 | 2077.2263
10173 | Natural Lands | Banana River | N/A | BR1-2 | 0.67 | 0.72 | 0.10447 | 4.0931 | 0.46034 | 0.4276 | 0.048091 | 6410 | Freshwater marshes | KSC-17-BRL | Impounded Areas | 1656.5505 | Kennedy Space Center | Not provided | Impounded Areas | Not provided. | 100% On-site Retention | Completed | 2014 | 2.444 | 150 | A | 1655 | $62,406 | Not provided | Not provided | $62,406 | N/A | Structural | 2013 | Banana River Lagoon | Not provided | Not provided | 100% Table 5 & TA | yes | 117.285 | 422.7737
10174 | Natural Lands | Banana River | N/A | BR1-2 | 0.67 | 0.72 | 0.49643 | 4.1229 | 0.45939 | 2.0467 | 0.22805 | 3200 | Shrub and Brushland | KSC-17-BRL | Impounded Areas | 1656.5505 | Kennedy Space Center | Not provided | Impounded Areas | Not provided. | 100% On-site Retention | Completed | 2014 | 2.444 | 150 | A | 1655 | $62,406 | Not provided | Not provided | $62,406 | N/A | Structural | 2013 | Banana River Lagoon | Not provided | Not provided | 100% Table 5 & TA | yes | 279.6051 | 2008.9818
10175 | Natural Lands | Banana River | N/A | BR1-2 | 0.67 | 0.72 | 0.12133 | 4.1229 | 0.45939 | 0.50024 | 0.055739 | 6410 | Freshwater marshes | KSC-17-BRL | Impounded Areas | 1656.5505 | Kennedy Space Center | Not provided | Impounded Areas | Not provided. | 100% On-site Retention | Completed | 2014 | 2.444 | 150 | A | 1655 | $62,406 | Not provided | Not provided | $62,406 | N/A | Structural | 2013 | Banana River Lagoon | Not provided | Not provided | 100% Table 5 & TA | yes | 120.6064 | 491.0182
10176 | Natural Lands | Banana River | N/A | BR1-2 | 0.67 | 0.72 | 0.20764 | 5.2299 | 0.52382 | 1.0859 | 0.10877 | 3200 | Shrub and Brushland | KSC-17-BRL | Impounded Areas | 1656.5505 | Kennedy Space Center | Not provided | Impounded Areas | Not provided. | 100% On-site Retention | Completed | 2014 | 2.444 | 150 | A | 1655 | $62,406 | Not provided | Not provided | $62,406 | N/A | Structural | 2013 | Banana River Lagoon | Not provided | Not provided | 100% Table 5 & TA | yes | 132.7613 | 840.2995
10177 | Natural Lands | Banana River | N/A | BR1-2 | 0.67 | 0.72 | 0.41012 | 5.2299 | 0.52382 | 2.1449 | 0.21483 | 6410 | Freshwater marshes | KSC-17-BRL | Impounded Areas | 1656.5505 | Kennedy Space Center | Not provided | Impounded Areas | Not provided. | 100% On-site Retention | Completed | 2014 | 2.444 | 150 | A | 1655 | $62,406 | Not provided | Not provided | $62,406 | N/A | Structural | 2013 | Banana River Lagoon | Not provided | Not provided | 100% Table 5 & TA | yes | 167.3746 | 1659.7005
10178 | Natural Lands | Banana River | N/A | BR1-2 | 0.67 | 0.72 | 0.3806 | 7.1049 | 0.71799 | 2.7041 | 0.27326 | 6120 | Mangrove swamp | KSC-17-BRL | Impounded Areas | 1656.5505 | Kennedy Space Center | Not provided | Impounded Areas | Not provided. | 100% On-site Retention | Completed | 2014 | 2.444 | 150 | A | 1655 | $62,406 | Not provided | Not provided | $62,406 | N/A | Structural | 2013 | Banana River Lagoon | Not provided | Not provided | 100% Table 5 & TA | yes | 209.8496 | 1540.2221
10179 | Natural Lands | Banana River | N/A | BR1-2 | 0.67 | 0.72 | 0.23717 | 7.1049 | 0.71799 | 1.685 | 0.17028 | 6410 | Freshwater marshes | KSC-17-BRL | Impounded Areas | 1656.5505 | Kennedy Space Center | Not provided | Impounded Areas | Not provided. | 100% On-site Retention | Completed | 2014 | 2.444 | 150 | A | 1655 | $62,406 | Not provided | Not provided | $62,406 | N/A | Structural | 2013 | Banana River Lagoon | Not provided | Not provided | 100% Table 5 & TA | yes | 141.0634 | 959.7779
10180 | Natural Lands | Banana River | N/A | BR1-2 | 0.67 | 0.72 | 0.033043 | 2.4051 | 0.41686 | 0.079471 | 0.013774 | 3200 | Shrub and Brushland | KSC-17-BRL | Impounded Areas | 1656.5505 | Kennedy Space Center | Not provided | Impounded Areas | Not provided. | 100% On-site Retention | Completed | 2014 | 2.444 | 150 | A | 1655 | $62,406 | Not provided | Not provided | $62,406 | N/A | Structural | 2013 | Banana River Lagoon | Not provided | Not provided | 100% Table 5 & TA | yes | 105.4066 | 133.7184
10181 | Natural Lands | Banana River | N/A | BR1-2 | 0.67 | 0.72 | 0.58472 | 2.4051 | 0.41686 | 1.4063 | 0.24375 | 4430 | Forest regeneration | KSC-17-BRL | Impounded Areas | 1656.5505 | Kennedy Space Center | Not provided | Impounded Areas | Not provided. | 100% On-site Retention | Completed | 2014 | 2.444 | 150 | A | 1655 | $62,406 | Not provided | Not provided | $62,406 | N/A | Structural | 2013 | Banana River Lagoon | Not provided | Not provided | 100% Table 5 & TA | yes | 194.7093 | 2366.2816
10182 | Natural Lands | Banana River | N/A | BR1-2 | 0.67 | 0.72 | 0.4082 | 4.6574 | 0.50583 | 1.9012 | 0.20648 | 3200 | Shrub and Brushland | KSC-17-BRL | Impounded Areas | 1656.5505 | Kennedy Space Center | Not provided | Impounded Areas | Not provided. | 100% On-site Retention | Completed | 2014 | 2.444 | 150 | A | 1655 | $62,406 | Not provided | Not provided | $62,406 | N/A | Structural | 2013 | Banana River Lagoon | Not provided | Not provided | 100% Table 5 & TA | yes | 162.1145 | 1651.9436
10183 | Natural Lands | Banana River | N/A | BR1-2 | 0.67 | 0.72 | 0.028275 | 4.6574 | 0.50583 | 0.13169 | 0.014302 | 6410 | Freshwater marshes | KSC-17-BRL | Impounded Areas | 1656.5505 | Kennedy Space Center | Not provided | Impounded Areas | Not provided. | 100% On-site Retention | Completed | 2014 | 2.444 | 150 | A | 1655 | $62,406 | Not provided | Not provided | $62,406 | N/A | Structural | 2013 | Banana River Lagoon | Not provided | Not provided | 100% Table 5 & TA | yes | 68.9345 | 114.4255
10184 | Natural Lands | Banana River | N/A | BR1-2 | 0.67 | 0.72 | 0.18128 | 4.6574 | 0.50583 | 0.84431 | 0.091699 | 6460 | Mixed scrub-shrub wetland | KSC-17-BRL | Impounded Areas | 1656.5505 | Kennedy Space Center | Not provided | Impounded Areas | Not provided. | 100% On-site Retention | Completed | 2014 | 2.444 | 150 | A | 1655 | $62,406 | Not provided | Not provided | $62,406 | N/A | Structural | 2013 | Banana River Lagoon | Not provided | Not provided | 100% Table 5 & TA | yes | 135.2696 | 733.6309
10185 | Natural Lands | Banana River | N/A | BR1-2 | 0.67 | 0.72 | 0.31751 | 5.8134 | 0.60431 | 1.8458 | 0.19188 | 4200 | Upland Hardwood Forest | KSC-17-BRL | Impounded Areas | 1656.5505 | Kennedy Space Center | Not provided | Impounded Areas | Not provided. | 100% On-site Retention | Completed | 2014 | 2.444 | 150 | A | 1655 | $62,406 | Not provided | Not provided | $62,406 | N/A | Structural | 2013 | Banana River Lagoon | Not provided | Not provided | 100% Table 5 & TA | yes | 148.9166 | 1284.9225
10186 | Natural Lands | Banana River | N/A | BR1-2 | 0.67 | 0.72 | 0.15439 | 5.8134 | 0.60431 | 0.89754 | 0.0933 | 6460 | Mixed scrub-shrub wetland | KSC-17-BRL | Impounded Areas | 1656.5505 | Kennedy Space Center | Not provided | Impounded Areas | Not provided. | 100% On-site Retention | Completed | 2014 | 2.444 | 150 | A | 1655 | $62,406 | Not provided | Not provided | $62,406 | N/A | Structural | 2013 | Banana River Lagoon | Not provided | Not provided | 100% Table 5 & TA | yes | 154.9458 | 624.7969
10187 | Natural Lands | Banana River | N/A | BR1-2 | 0.67 | 0.72 | 6.3156e-05 | 5.8134 | 0.60431 | 0.00036715 | 3.8166e-05 | 6410 | Freshwater marshes | KSC-17-BRL | Impounded Areas | 1656.5505 | Kennedy Space Center | Not provided | Impounded Areas | Not provided. | 100% On-site Retention | Completed | 2014 | 2.444 | 150 | A | 1655 | $62,406 | Not provided | Not provided | $62,406 | N/A | Structural | 2013 | Banana River Lagoon | Not provided | Not provided | 100% Table 5 & TA | yes | 9.2945 | 0.25558
10188 | Natural Lands | Banana River | N/A | BR1-2 | 0.67 | 0.72 | 0.1458 | 5.8134 | 0.60431 | 0.84758 | 0.088107 | 6460 | Mixed scrub-shrub wetland | KSC-17-BRL | Impounded Areas | 1656.5505 | Kennedy Space Center | Not provided | Impounded Areas | Not provided. | 100% On-site Retention | Completed | 2014 | 2.444 | 150 | A | 1655 | $62,406 | Not provided | Not provided | $62,406 | N/A | Structural | 2013 | Banana River Lagoon | Not provided | Not provided | 100% Table 5 & TA | yes | 101.3012 | 590.0249
10189 | Natural Lands | Banana River | N/A | BR1-2 | 0.67 | 0.72 | 0.61776 | 4.1749 | 0.5022 | 2.5791 | 0.31024 | 3200 | Shrub and Brushland | KSC-17-BRL | Impounded Areas | 1656.5505 | Kennedy Space Center | Not provided | Impounded Areas | Not provided. | 100% On-site Retention | Completed | 2014 | 2.444 | 150 | A | 1655 | $62,406 | Not provided | Not provided | $62,406 | N/A | Structural | 2013 | Banana River Lagoon | Not provided | Not provided | 100% Table 5 & TA | yes | 200 | 2500
10190 | Natural Lands | Banana River | N/A | BR1-2 | 0.67 | 0.72 | 8.9799e-05 | 6.7582 | 0.66983 | 0.00060688 | 6.015e-05 | 4200 | Upland Hardwood Forest | KSC-17-BRL | Impounded Areas | 1656.5505 | Kennedy Space Center | Not provided | Impounded Areas | Not provided. | 100% On-site Retention | Completed | 2014 | 2.444 | 150 | A | 1655 | $62,406 | Not provided | Not provided | $62,406 | N/A | Structural | 2013 | Banana River Lagoon | Not provided | Not provided | 100% Table 5 & TA | yes | 3.9544 | 0.3634
10191 | Natural Lands | Banana River | N/A | BR1-2 | 0.67 | 0.72 | 0.61767 | 6.7582 | 0.66983 | 4.1743 | 0.41374 | 6120 | Mangrove swamp | KSC-17-BRL | Impounded Areas | 1656.5505 | Kennedy Space Center | Not provided | Impounded Areas | Not provided. | 100% On-site Retention | Completed | 2014 | 2.444 | 150 | A | 1655 | $62,406 | Not provided | Not provided | $62,406 | N/A | Structural | 2013 | Banana River Lagoon | Not provided | Not provided | 100% Table 5 & TA | yes | 199.6324 | 2499.6366
10192 | Natural Lands | Banana River | N/A | BR1-2 | 0.67 | 0.72 | 0.61776 | 6.8813 | 0.68727 | 4.251 | 0.42457 | 6410 | Freshwater marshes | KSC-17-BRL | Impounded Areas | 1656.5505 | Kennedy Space Center | Not provided | Impounded Areas | Not provided. | 100% On-site Retention | Completed | 2014 | 2.444 | 150 | A | 1655 | $62,406 | Not provided | Not provided | $62,406 | N/A | Structural | 2013 | Banana River Lagoon | Not provided | Not provided | 100% Table 5 & TA | yes | 200 | 2500
10193 | Natural Lands | Banana River | N/A | BR1-2 | 0.67 | 0.72 | 0.61776 | 6.5261 | 0.63818 | 4.0316 | 0.39424 | 6410 | Freshwater marshes | KSC-17-BRL | Impounded Areas | 1656.5505 | Kennedy Space Center | Not provided | Impounded Areas | Not provided. | 100% On-site Retention | Completed | 2014 | 2.444 | 150 | A | 1655 | $62,406 | Not provided | Not provided | $62,406 | N/A | Structural | 2013 | Banana River Lagoon | Not provided | Not provided | 100% Table 5 & TA | yes | 200 | 2500
10194 | Natural Lands | Banana River | N/A | BR1-2 | 0.67 | 0.72 | 0.1204 | 6.5189 | 0.63728 | 0.78487 | 0.076728 | 6120 | Mangrove swamp | KSC-17-BRL | Impounded Areas | 1656.5505 | Kennedy Space Center | Not provided | Impounded Areas | Not provided. | 100% On-site Retention | Completed | 2014 | 2.444 | 150 | A | 1655 | $62,406 | Not provided | Not provided | $62,406 | N/A | Structural | 2013 | Banana River Lagoon | Not provided | Not provided | 100% Table 5 & TA | yes | 208.5736 | 487.2399
10195 | Natural Lands | Banana River | N/A | BR1-2 | 0.67 | 0.72 | 0.49736 | 6.5189 | 0.63728 | 3.2423 | 0.31696 | 6410 | Freshwater marshes | KSC-17-BRL | Impounded Areas | 1656.5505 | Kennedy Space Center | Not provided | Impounded Areas | Not provided. | 100% On-site Retention | Completed | 2014 | 2.444 | 150 | A | 1655 | $62,406 | Not provided | Not provided | $62,406 | N/A | Structural | 2013 | Banana River Lagoon | Not provided | Not provided | 100% Table 5 & TA | yes | 181.994 | 2012.7601
10196 | Natural Lands | Banana River | N/A | BR1-2 | 0.67 | 0.72 | 9.5531e-05 | 3.8884 | 0.27646 | 0.00037146 | 2.641e-05 | 3200 | Shrub and Brushland | KSC-17-BRL | Impounded Areas | 1656.5505 | Kennedy Space Center | Not provided | Impounded Areas | Not provided. | 100% On-site Retention | Completed | 2014 | 2.444 | 150 | A | 1655 | $62,406 | Not provided | Not provided | $62,406 | N/A | Structural | 2013 | Banana River Lagoon | Not provided | Not provided | 100% Table 5 & TA | yes | 4.9366 | 0.3866
10197 | Natural Lands | Banana River | N/A | BR1-2 | 0.67 | 0.72 | 0.0096964 | 3.8884 | 0.27646 | 0.037704 | 0.0026807 | 6170 | Mixed wetland hardwoods | KSC-17-BRL | Impounded Areas | 1656.5505 | Kennedy Space Center | Not provided | Impounded Areas | Not provided. | 100% On-site Retention | Completed | 2014 | 2.444 | 150 | A | 1655 | $62,406 | Not provided | Not provided | $62,406 | N/A | Structural | 2013 | Banana River Lagoon | Not provided | Not provided | 100% Table 5 & TA | yes | 31.9799 | 39.2401
10198 | Natural Lands | Banana River | N/A | BR1-2 | 0.67 | 0.72 | 0.60797 | 3.8884 | 0.27646 | 2.364 | 0.16808 | 6460 | Mixed scrub-shrub wetland | KSC-17-BRL | Impounded Areas | 1656.5505 | Kennedy Space Center | Not provided | Impounded Areas | Not provided. | 100% On-site Retention | Completed | 2014 | 2.444 | 150 | A | 1655 | $62,406 | Not provided | Not provided | $62,406 | N/A | Structural | 2013 | Banana River Lagoon | Not provided | Not provided | 100% Table 5 & TA | yes | 194.7248 | 2460.3733
10199 | Natural Lands | Banana River | N/A | BR1-2 | 0.67 | 0.72 | 0.22178 | 5.2058 | 0.52533 | 1.1545 | 0.11651 | 3200 | Shrub and Brushland | KSC-17-BRL | Impounded Areas | 1656.5505 | Kennedy Space Center | Not provided | Impounded Areas | Not provided. | 100% On-site Retention | Completed | 2014 | 2.444 | 150 | A | 1655 | $62,406 | Not provided | Not provided | $62,406 | N/A | Structural | 2013 | Banana River Lagoon | Not provided | Not provided | 100% Table 5 & TA | yes | 182.085 | 897.5204
10200 | Natural Lands | Banana River | N/A | BR1-2 | 0.67 | 0.72 | 0.0091685 | 5.2058 | 0.52533 | 0.047729 | 0.0048165 | 6410 | Freshwater marshes | KSC-17-BRL | Impounded Areas | 1656.5505 | Kennedy Space Center | Not provided | Impounded Areas | Not provided. | 100% On-site Retention | Completed | 2014 | 2.444 | 150 | A | 1655 | $62,406 | Not provided | Not provided | $62,406 | N/A | Structural | 2013 | Banana River Lagoon | Not provided | Not provided | 100% Table 5 & TA | yes | 36.0964 | 37.1036
10201 | Natural Lands | Banana River | N/A | BR1-2 | 0.67 | 0.72 | 0.38681 | 5.2058 | 0.52533 | 2.0137 | 0.2032 | 6460 | Mixed scrub-shrub wetland | KSC-17-BRL | Impounded Areas | 1656.5505 | Kennedy Space Center | Not provided | Impounded Areas | Not provided. | 100% On-site Retention | Completed | 2014 | 2.444 | 150 | A | 1655 | $62,406 | Not provided | Not provided | $62,406 | N/A | Structural | 2013 | Banana River Lagoon | Not provided | Not provided | 100% Table 5 & TA | yes | 153.9259 | 1565.3761
10202 | Natural Lands | Banana River | N/A | BR1-2 | 0.67 | 0.72 | 0.14848 | 2.6537 | 0.36541 | 0.39402 | 0.054256 | 5430 | Enclosed saltwater ponds within a salt marsh | KSC-17-BRL | Impounded Areas | 1656.5505 | Kennedy Space Center | Not provided | Impounded Areas | Not provided. | 100% On-site Retention | Completed | 2014 | 2.444 | 150 | A | 1655 | $62,406 | Not provided | Not provided | $62,406 | N/A | Structural | 2013 | Banana River Lagoon | Not provided | Not provided | 100% Table 5 & TA | yes | 143.4169 | 600.8783
10203 | Natural Lands | Banana River | N/A | BR1-2 | 0.67 | 0.72 | 0.46928 | 2.6537 | 0.36541 | 1.2453 | 0.17148 | 6120 | Mangrove swamp | KSC-17-BRL | Impounded Areas | 1656.5505 | Kennedy Space Center | Not provided | Impounded Areas | Not provided. | 100% On-site Retention | Completed | 2014 | 2.444 | 150 | A | 1655 | $62,406 | Not provided | Not provided | $62,406 | N/A | Structural | 2013 | Banana River Lagoon | Not provided | Not provided | 100% Table 5 & TA | yes | 192.7906 | 1899.1217
10204 | Natural Lands | Banana River | N/A | BR1-2 | 0.67 | 0.72 | 0.39043 | 5.971 | 0.56249 | 2.3313 | 0.21962 | 6410 | Freshwater marshes | KSC-17-BRL | Impounded Areas | 1656.5505 | Kennedy Space Center | Not provided | Impounded Areas | Not provided. | 100% On-site Retention | Completed | 2014 | 2.444 | 150 | A | 1655 | $62,406 | Not provided | Not provided | $62,406 | N/A | Structural | 2013 | Banana River Lagoon | Not provided | Not provided | 100% Table 5 & TA | yes | 202.3221 | 1580.0339
10205 | Natural Lands | Banana River | N/A | BR1-2 | 0.67 | 0.72 | 0.22733 | 5.971 | 0.56249 | 1.3574 | 0.12787 | 6460 | Mixed scrub-shrub wetland | KSC-17-BRL | Impounded Areas | 1656.5505 | Kennedy Space Center | Not provided | Impounded Areas | Not provided. | 100% On-site Retention | Completed | 2014 | 2.444 | 150 | A | 1655 | $62,406 | Not provided | Not provided | $62,406 | N/A | Structural | 2013 | Banana River Lagoon | Not provided | Not provided | 100% Table 5 & TA | yes | 121.3008 | 919.9661
10206 | Natural Lands | Banana River | N/A | BR1-2 | 0.67 | 0.72 | 0.61776 | 3.8272 | 0.4544 | 2.3643 | 0.28071 | 3200 | Shrub and Brushland | KSC-17-BRL | Impounded Areas | 1656.5505 | Kennedy Space Center | Not provided | Impounded Areas | Not provided. | 100% On-site Retention | Completed | 2014 | 2.444 | 150 | A | 1655 | $62,406 | Not provided | Not provided | $62,406 | N/A | Structural | 2013 | Banana River Lagoon | Not provided | Not provided | 100% Table 5 & TA | yes | 200 | 2500
10207 | Natural Lands | Banana River | N/A | BR1-2 | 0.67 | 0.72 | 0.34622 | 5.0667 | 0.54365 | 1.7542 | 0.18822 | 3200 | Shrub and Brushland | KSC-17-BRL | Impounded Areas | 1656.5505 | Kennedy Space Center | Not provided | Impounded Areas | Not provided. | 100% On-site Retention | Completed | 2014 | 2.444 | 150 | A | 1655 | $62,406 | Not provided | Not provided | $62,406 | N/A | Structural | 2013 | Banana River Lagoon | Not provided | Not provided | 100% Table 5 & TA | yes | 157.3662 | 1401.1101
10208 | Natural Lands | Banana River | N/A | BR1-2 | 0.67 | 0.72 | 0.22996 | 5.0667 | 0.54365 | 1.1651 | 0.12502 | 6410 | Freshwater marshes | KSC-17-BRL | Impounded Areas | 1656.5505 | Kennedy Space Center | Not provided | Impounded Areas | Not provided. | 100% On-site Retention | Completed | 2014 | 2.444 | 150 | A | 1655 | $62,406 | Not provided | Not provided | $62,406 | N/A | Structural | 2013 | Banana River Lagoon | Not provided | Not provided | 100% Table 5 & TA | yes | 136.444 | 930.608
10209 | Natural Lands | Banana River | N/A | BR1-2 | 0.67 | 0.72 | 0.041583 | 5.0667 | 0.54365 | 0.21069 | 0.022607 | 6460 | Mixed scrub-shrub wetland | KSC-17-BRL | Impounded Areas | 1656.5505 | Kennedy Space Center | Not provided | Impounded Areas | Not provided. | 100% On-site Retention | Completed | 2014 | 2.444 | 150 | A | 1655 | $62,406 | Not provided | Not provided | $62,406 | N/A | Structural | 2013 | Banana River Lagoon | Not provided | Not provided | 100% Table 5 & TA | yes | 67.1505 | 168.2819
10210 | Natural Lands | Banana River | N/A | BR1-2 | 0.67 | 0.72 | 0.19102 | 5.3876 | 0.5402 | 1.0291 | 0.10319 | 3200 | Shrub and Brushland | KSC-17-BRL | Impounded Areas | 1656.5505 | Kennedy Space Center | Not provided | Impounded Areas | Not provided. | 100% On-site Retention | Completed | 2014 | 2.444 | 150 | A | 1655 | $62,406 | Not provided | Not provided | $62,406 | N/A | Structural | 2013 | Banana River Lagoon | Not provided | Not provided | 100% Table 5 & TA | yes | 125.8859 | 773.0227
10211 | Natural Lands | Banana River | N/A | BR1-2 | 0.67 | 0.72 | 0.42675 | 5.3876 | 0.5402 | 2.2991 | 0.23053 | 6410 | Freshwater marshes | KSC-17-BRL | Impounded Areas | 1656.5505 | Kennedy Space Center | Not provided | Impounded Areas | Not provided. | 100% On-site Retention | Completed | 2014 | 2.444 | 150 | A | 1655 | $62,406 | Not provided | Not provided | $62,406 | N/A | Structural | 2013 | Banana River Lagoon | Not provided | Not provided | 100% Table 5 & TA | yes | 177.4669 | 1726.9773
10212 | Natural Lands | Banana River | N/A | BR1-2 | 0.67 | 0.72 | 0.44006 | 2.599 | 0.23419 | 1.1437 | 0.10306 | 3200 | Shrub and Brushland | KSC-17-BRL | Impounded Areas | 1656.5505 | Kennedy Space Center | Not provided | Impounded Areas | Not provided. | 100% On-site Retention | Completed | 2014 | 2.444 | 150 | A | 1655 | $62,406 | Not provided | Not provided | $62,406 | N/A | Structural | 2013 | Banana River Lagoon | Not provided | Not provided | 100% Table 5 & TA | yes | 176.2811 | 1780.8601
10213 | Natural Lands | Banana River | N/A | BR1-2 | 0.67 | 0.72 | 0.0041255 | 2.599 | 0.23419 | 0.010722 | 0.00096615 | 6410 | Freshwater marshes | KSC-17-BRL | Impounded Areas | 1656.5505 | Kennedy Space Center | Not provided | Impounded Areas | Not provided. | 100% On-site Retention | Completed | 2014 | 2.444 | 150 | A | 1655 | $62,406 | Not provided | Not provided | $62,406 | N/A | Structural | 2013 | Banana River Lagoon | Not provided | Not provided | 100% Table 5 & TA | yes | 26.971 | 16.6954
10214 | Natural Lands | Banana River | N/A | BR1-2 | 0.67 | 0.72 | 0.17358 | 2.599 | 0.23419 | 0.45113 | 0.04065 | 6460 | Mixed scrub-shrub wetland | KSC-17-BRL | Impounded Areas | 1656.5505 | Kennedy Space Center | Not provided | Impounded Areas | Not provided. | 100% On-site Retention | Completed | 2014 | 2.444 | 150 | A | 1655 | $62,406 | Not provided | Not provided | $62,406 | N/A | Structural | 2013 | Banana River Lagoon | Not provided | Not provided | 100% Table 5 & TA | yes | 141.3993 | 702.4444
10215 | Natural Lands | Banana River | N/A | BR1-2 | 0.67 | 0.72 | 0.61632 | 6.7638 | 0.67174 | 4.1687 | 0.414 | 6410 | Freshwater marshes | KSC-17-BRL | Impounded Areas | 1656.5505 | Kennedy Space Center | Not provided | Impounded Areas | Not provided. | 100% On-site Retention | Completed | 2014 | 2.444 | 150 | A | 1655 | $62,406 | Not provided | Not provided | $62,406 | N/A | Structural | 2013 | Banana River Lagoon | Not provided | Not provided | 100% Table 5 & TA | yes | 198.0081 | 2494.147
10216 | Natural Lands | Banana River | N/A | BR1-2 | 0.67 | 0.72 | 0.044149 | 2.7958 | 0.28222 | 0.12343 | 0.01246 | 3200 | Shrub and Brushland | KSC-17-BRL | Impounded Areas | 1656.5505 | Kennedy Space Center | Not provided | Impounded Areas | Not provided. | 100% On-site Retention | Completed | 2014 | 2.444 | 150 | A | 1655 | $62,406 | Not provided | Not provided | $62,406 | N/A | Structural | 2013 | Banana River Lagoon | Not provided | Not provided | 100% Table 5 & TA | yes | 81.6606 | 178.6645
10217 | Natural Lands | Banana River | N/A | BR1-2 | 0.67 | 0.72 | 0.018652 | 2.7958 | 0.28222 | 0.052148 | 0.0052642 | 6460 | Mixed scrub-shrub wetland | KSC-17-BRL | Impounded Areas | 1656.5505 | Kennedy Space Center | Not provided | Impounded Areas | Not provided. | 100% On-site Retention | Completed | 2014 | 2.444 | 150 | A | 1655 | $62,406 | Not provided | Not provided | $62,406 | N/A | Structural | 2013 | Banana River Lagoon | Not provided | Not provided | 100% Table 5 & TA | yes | 39.277 | 75.4836
10218 | Natural Lands | Banana River | N/A | BR1-2 | 0.67 | 0.72 | 0.053793 | 6.7832 | 0.67369 | 0.36489 | 0.03624 | 6120 | Mangrove swamp | KSC-17-BRL | Impounded Areas | 1656.5505 | Kennedy Space Center | Not provided | Impounded Areas | Not provided. | 100% On-site Retention | Completed | 2014 | 2.444 | 150 | A | 1655 | $62,406 | Not provided | Not provided | $62,406 | N/A | Structural | 2013 | Banana River Lagoon | Not provided | Not provided | 100% Table 5 & TA | yes | 109.0121 | 217.693
10219 | Natural Lands | Banana River | N/A | BR1-2 | 0.67 | 0.72 | 0.33817 | 6.7832 | 0.67369 | 2.2938 | 0.22782 | 6120 | Mangrove swamp | KSC-17-BRL | Impounded Areas | 1656.5505 | Kennedy Space Center | Not provided | Impounded Areas | Not provided. | 100% On-site Retention | Completed | 2014 | 2.444 | 150 | A | 1655 | $62,406 | Not provided | Not provided | $62,406 | N/A | Structural | 2013 | Banana River Lagoon | Not provided | Not provided | 100% Table 5 & TA | yes | 155.0335 | 1368.5129
10220 | Natural Lands | Banana River | N/A | BR1-2 | 0.67 | 0.72 | 0.61776 | 6.2069 | 0.59371 | 3.8344 | 0.36677 | 6410 | Freshwater marshes | KSC-17-BRL | Impounded Areas | 1656.5505 | Kennedy Space Center | Not provided | Impounded Areas | Not provided. | 100% On-site Retention | Completed | 2014 | 2.444 | 150 | A | 1655 | $62,406 | Not provided | Not provided | $62,406 | N/A | Structural | 2013 | Banana River Lagoon | Not provided | Not provided | 100% Table 5 & TA | yes | 200 | 2500
10221 | Natural Lands | Banana River | N/A | BR1-2 | 0.67 | 0.72 | 0.61776 | 6.6061 | 0.64856 | 4.081 | 0.40066 | 6410 | Freshwater marshes | KSC-17-BRL | Impounded Areas | 1656.5505 | Kennedy Space Center | Not provided | Impounded Areas | Not provided. | 100% On-site Retention | Completed | 2014 | 2.444 | 150 | A | 1655 | $62,406 | Not provided | Not provided | $62,406 | N/A | Structural | 2013 | Banana River Lagoon | Not provided | Not provided | 100% Table 5 & TA | yes | 200 | 2500
10222 | Natural Lands | Banana River | N/A | BR1-2 | 0.67 | 0.72 | 0.47372 | 2.9597 | 0.29335 | 1.4021 | 0.13896 | 3200 | Shrub and Brushland | KSC-17-BRL | Impounded Areas | 1656.5505 | Kennedy Space Center | Not provided | Impounded Areas | Not provided. | 100% On-site Retention | Completed | 2014 | 2.444 | 150 | A | 1655 | $62,406 | Not provided | Not provided | $62,406 | N/A | Structural | 2013 | Banana River Lagoon | Not provided | Not provided | 100% Table 5 & TA | yes | 193.6049 | 1917.0932
10223 | Natural Lands | Banana River | N/A | BR1-2 | 0.67 | 0.72 | 0.12396 | 2.9597 | 0.29335 | 0.36687 | 0.036362 | 6410 | Freshwater marshes | KSC-17-BRL | Impounded Areas | 1656.5505 | Kennedy Space Center | Not provided | Impounded Areas | Not provided. | 100% On-site Retention | Completed | 2014 | 2.444 | 150 | A | 1655 | $62,406 | Not provided | Not provided | $62,406 | N/A | Structural | 2013 | Banana River Lagoon | Not provided | Not provided | 100% Table 5 & TA | yes | 116.7322 | 501.6299
10224 | Natural Lands | Banana River | N/A | BR1-2 | 0.67 | 0.72 | 0.020084 | 2.9597 | 0.29335 | 0.059443 | 0.0058915 | 6460 | Mixed scrub-shrub wetland | KSC-17-BRL | Impounded Areas | 1656.5505 | Kennedy Space Center | Not provided | Impounded Areas | Not provided. | 100% On-site Retention | Completed | 2014 | 2.444 | 150 | A | 1655 | $62,406 | Not provided | Not provided | $62,406 | N/A | Structural | 2013 | Banana River Lagoon | Not provided | Not provided | 100% Table 5 & TA | yes | 48.9022 | 81.2769
10225 | Natural Lands | Banana River | N/A | BR1-2 | 0.67 | 0.72 | 0.61776 | 6.1254 | 0.5825 | 3.784 | 0.35984 | 6410 | Freshwater marshes | KSC-17-BRL | Impounded Areas | 1656.5505 | Kennedy Space Center | Not provided | Impounded Areas | Not provided. | 100% On-site Retention | Completed | 2014 | 2.444 | 150 | A | 1655 | $62,406 | Not provided | Not provided | $62,406 | N/A | Structural | 2013 | Banana River Lagoon | Not provided | Not provided | 100% Table 5 & TA | yes | 200 | 2500
10226 | Natural Lands | Banana River | N/A | BR1-2 | 0.67 | 0.72 | 0.089325 | 2.4759 | 0.26967 | 0.22116 | 0.024088 | 3200 | Shrub and Brushland | KSC-17-BRL | Impounded Areas | 1656.5505 | Kennedy Space Center | Not provided | Impounded Areas | Not provided. | 100% On-site Retention | Completed | 2014 | 2.444 | 150 | A | 1655 | $62,406 | Not provided | Not provided | $62,406 | N/A | Structural | 2013 | Banana River Lagoon | Not provided | Not provided | 100% Table 5 & TA | yes | 106.9156 | 361.4839
10227 | Natural Lands | Banana River | N/A | BR1-2 | 0.67 | 0.72 | 0.61776 | 3.0525 | 0.3477 | 1.8857 | 0.2148 | 3200 | Shrub and Brushland | KSC-17-BRL | Impounded Areas | 1656.5505 | Kennedy Space Center | Not provided | Impounded Areas | Not provided. | 100% On-site Retention | Completed | 2014 | 2.444 | 150 | A | 1655 | $62,406 | Not provided | Not provided | $62,406 | N/A | Structural | 2013 | Banana River Lagoon | Not provided | Not provided | 100% Table 5 & TA | yes | 200 | 2500
10228 | Natural Lands | Banana River | N/A | BR1-2 | 0.67 | 0.72 | 0.61776 | 2.0812 | 0.21562 | 1.2857 | 0.1332 | 3200 | Shrub and Brushland | KSC-17-BRL | Impounded Areas | 1656.5505 | Kennedy Space Center | Not provided | Impounded Areas | Not provided. | 100% On-site Retention | Completed | 2014 | 2.444 | 150 | A | 1655 | $62,406 | Not provided | Not provided | $62,406 | N/A | Structural | 2013 | Banana River Lagoon | Not provided | Not provided | 100% Table 5 & TA | yes | 200 | 2500
10229 | Natural Lands | Banana River | N/A | BR1-2 | 0.67 | 0.72 | 0.26221 | 5.1609 | 0.62047 | 1.3532 | 0.16269 | 3200 | Shrub and Brushland | KSC-17-BRL | Impounded Areas | 1656.5505 | Kennedy Space Center | Not provided | Impounded Areas | Not provided. | 100% On-site Retention | Completed | 2014 | 2.444 | 150 | A | 1655 | $62,406 | Not provided | Not provided | $62,406 | N/A | Structural | 2013 | Banana River Lagoon | Not provided | Not provided | 100% Table 5 & TA | yes | 145.9606 | 1061.1178
10230 | Natural Lands | Banana River | N/A | BR1-2 | 0.67 | 0.72 | 0.055545 | 5.1609 | 0.62047 | 0.28666 | 0.034464 | 6460 | Mixed scrub-shrub wetland | KSC-17-BRL | Impounded Areas | 1656.5505 | Kennedy Space Center | Not provided | Impounded Areas | Not provided. | 100% On-site Retention | Completed | 2014 | 2.444 | 150 | A | 1655 | $62,406 | Not provided | Not provided | $62,406 | N/A | Structural | 2013 | Banana River Lagoon | Not provided | Not provided | 100% Table 5 & TA | yes | 107.7881 | 224.7821
10231 | Natural Lands | Banana River | N/A | BR1-2 | 0.67 | 0.72 | 0.61776 | 5.7283 | 0.52921 | 3.5387 | 0.32693 | 6410 | Freshwater marshes | KSC-17-BRL | Impounded Areas | 1656.5505 | Kennedy Space Center | Not provided | Impounded Areas | Not provided. | 100% On-site Retention | Completed | 2014 | 2.444 | 150 | A | 1655 | $62,406 | Not provided | Not provided | $62,406 | N/A | Structural | 2013 | Banana River Lagoon | Not provided | Not provided | 100% Table 5 & TA | yes | 200 | 2500
10232 | Natural Lands | Banana River | N/A | BR1-2 | 0.67 | 0.72 | 0.05932 | 3.6374 | 0.50086 | 0.21577 | 0.029711 | 6120 | Mangrove swamp | KSC-17-BRL | Impounded Areas | 1656.5505 | Kennedy Space Center | Not provided | Impounded Areas | Not provided. | 100% On-site Retention | Completed | 2014 | 2.444 | 150 | A | 1655 | $62,406 | Not provided | Not provided | $62,406 | N/A | Structural | 2013 | Banana River Lagoon | Not provided | Not provided | 100% Table 5 & TA | yes | 77.9637 | 240.0604
10233 | Natural Lands | Banana River | N/A | BR1-2 | 0.67 | 0.72 | 0.55844 | 3.6374 | 0.50086 | 2.0313 | 0.2797 | 6420 | Saltwater marshes | KSC-17-BRL | Impounded Areas | 1656.5505 | Kennedy Space Center | Not provided | Impounded Areas | Not provided. | 100% On-site Retention | Completed | 2014 | 2.444 | 150 | A | 1655 | $62,406 | Not provided | Not provided | $62,406 | N/A | Structural | 2013 | Banana River Lagoon | Not provided | Not provided | 100% Table 5 & TA | yes | 188.6797 | 2259.9396
10234 | Agricultural Lands | Banana River | N/A | BR1-2 | 0.67 | 0.72 | 0.066132 | 6.0114 | 0.62225 | 0.39755 | 0.041151 | 3300 | Mixed Rangeland | KSC-17-BRL | Impounded Areas | 1656.5505 | Kennedy Space Center | Not provided | Impounded Areas | Not provided. | 100% On-site Retention | Completed | 2014 | 2.444 | 150 | A | 1655 | $62,406 | Not provided | Not provided | $62,406 | N/A | Structural | 2013 | Banana River Lagoon | Not provided | Not provided | 100% Table 5 & TA | yes | 92.3078 | 267.6279
10235 | Natural Lands | Banana River | N/A | BR1-2 | 0.67 | 0.72 | 0.16496 | 6.0114 | 0.62225 | 0.99164 | 0.10264 | 6420 | Saltwater marshes | KSC-17-BRL | Impounded Areas | 1656.5505 | Kennedy Space Center | Not provided | Impounded Areas | Not provided. | 100% On-site Retention | Completed | 2014 | 2.444 | 150 | A | 1655 | $62,406 | Not provided | Not provided | $62,406 | N/A | Structural | 2013 | Banana River Lagoon | Not provided | Not provided | 100% Table 5 & TA | yes | 122.6589 | 667.5631
10236 | Natural Lands | Banana River | N/A | BR1-2 | 0.67 | 0.72 | 0.16085 | 6.0114 | 0.62225 | 0.96692 | 0.10009 | 6500 | Non-vegetated Wetland | KSC-17-BRL | Impounded Areas | 1656.5505 | Kennedy Space Center | Not provided | Impounded Areas | Not provided. | 100% On-site Retention | Completed | 2014 | 2.444 | 150 | A | 1655 | $62,406 | Not provided | Not provided | $62,406 | N/A | Structural | 2013 | Banana River Lagoon | Not provided | Not provided | 100% Table 5 & TA | yes | 129.5973 | 650.9239
10237 | Natural Lands | Banana River | N/A | BR1-2 | 0.67 | 0.72 | 0.61776 | 3.71 | 0.439 | 2.2919 | 0.2712 | 3200 | Shrub and Brushland | KSC-17-BRL | Impounded Areas | 1656.5505 | Kennedy Space Center | Not provided | Impounded Areas | Not provided. | 100% On-site Retention | Completed | 2014 | 2.444 | 150 | A | 1655 | $62,406 | Not provided | Not provided | $62,406 | N/A | Structural | 2013 | Banana River Lagoon | Not provided | Not provided | 100% Table 5 & TA | yes | 200 | 2500
10238 | Natural Lands | Banana River | N/A | BR1-2 | 0.67 | 0.72 | 0.50282 | 5.6744 | 0.52191 | 2.8532 | 0.26243 | 6410 | Freshwater marshes | KSC-17-BRL | Impounded Areas | 1656.5505 | Kennedy Space Center | Not provided | Impounded Areas | Not provided. | 100% On-site Retention | Completed | 2014 | 2.444 | 150 | A | 1655 | $62,406 | Not provided | Not provided | $62,406 | N/A | Structural | 2013 | Banana River Lagoon | Not provided | Not provided | 100% Table 5 & TA | yes | 183.5791 | 2034.8208
10239 | Natural Lands | Banana River | N/A | BR1-2 | 0.67 | 0.72 | 0.11495 | 5.6744 | 0.52191 | 0.65226 | 0.059993 | 6460 | Mixed scrub-shrub wetland | KSC-17-BRL | Impounded Areas | 1656.5505 | Kennedy Space Center | Not provided | Impounded Areas | Not provided. | 100% On-site Retention | Completed | 2014 | 2.444 | 150 | A | 1655 | $62,406 | Not provided | Not provided | $62,406 | N/A | Structural | 2013 | Banana River Lagoon | Not provided | Not provided | 100% Table 5 & TA | yes | 124.7897 | 465.1792
10240 | Natural Lands | Banana River | N/A | BR1-2 | 0.67 | 0.72 | 0.61776 | 2.031 | 0.20893 | 1.2547 | 0.12907 | 3200 | Shrub and Brushland | KSC-17-BRL | Impounded Areas | 1656.5505 | Kennedy Space Center | Not provided | Impounded Areas | Not provided. | 100% On-site Retention | Completed | 2014 | 2.444 | 150 | A | 1655 | $62,406 | Not provided | Not provided | $62,406 | N/A | Structural | 2013 | Banana River Lagoon | Not provided | Not provided | 100% Table 5 & TA | yes | 200 | 2500
10241 | Natural Lands | Banana River | N/A | BR1-2 | 0.67 | 0.72 | 0.33264 | 3.8848 | 0.46055 | 1.2922 | 0.1532 | 6120 | Mangrove swamp | KSC-17-BRL | Impounded Areas | 1656.5505 | Kennedy Space Center | Not provided | Impounded Areas | Not provided. | 100% On-site Retention | Completed | 2014 | 2.444 | 150 | A | 1655 | $62,406 | Not provided | Not provided | $62,406 | N/A | Structural | 2013 | Banana River Lagoon | Not provided | Not provided | 100% Table 5 & TA | yes | 161.3153 | 1346.1474
10242 | Natural Lands | Banana River | N/A | BR1-2 | 0.67 | 0.72 | 0.010992 | 3.8848 | 0.46055 | 0.042701 | 0.0050622 | 6170 | Mixed wetland hardwoods | KSC-17-BRL | Impounded Areas | 1656.5505 | Kennedy Space Center | Not provided | Impounded Areas | Not provided. | 100% On-site Retention | Completed | 2014 | 2.444 | 150 | A | 1655 | $62,406 | Not provided | Not provided | $62,406 | N/A | Structural | 2013 | Banana River Lagoon | Not provided | Not provided | 100% Table 5 & TA | yes | 29.8698 | 44.4817
10243 | Natural Lands | Banana River | N/A | BR1-2 | 0.67 | 0.72 | 0.061526 | 5.4467 | 0.49173 | 0.33511 | 0.030254 | 6410 | Freshwater marshes | KSC-17-BRL | Impounded Areas | 1656.5505 | Kennedy Space Center | Not provided | Impounded Areas | Not provided. | 100% On-site Retention | Completed | 2014 | 2.444 | 150 | A | 1655 | $62,406 | Not provided | Not provided | $62,406 | N/A | Structural | 2013 | Banana River Lagoon | Not provided | Not provided | 100% Table 5 & TA | yes | 63.9988 | 248.9858
10244 | Natural Lands | Banana River | N/A | BR1-2 | 0.67 | 0.72 | 0.55624 | 5.4467 | 0.49173 | 3.0296 | 0.27352 | 6460 | Mixed scrub-shrub wetland | KSC-17-BRL | Impounded Areas | 1656.5505 | Kennedy Space Center | Not provided | Impounded Areas | Not provided. | 100% On-site Retention | Completed | 2014 | 2.444 | 150 | A | 1655 | $62,406 | Not provided | Not provided | $62,406 | N/A | Structural | 2013 | Banana River Lagoon | Not provided | Not provided | 100% Table 5 & TA | yes | 227.3261 | 2251.0142
10245 | Natural Lands | Banana River | N/A | BR1-2 | 0.67 | 0.72 | 0.47741 | 4.4864 | 0.50247 | 2.1418 | 0.23988 | 3200 | Shrub and Brushland | KSC-17-BRL | Impounded Areas | 1656.5505 | Kennedy Space Center | Not provided | Impounded Areas | Not provided. | 100% On-site Retention | Completed | 2014 | 2.444 | 150 | A | 1655 | $62,406 | Not provided | Not provided | $62,406 | N/A | Structural | 2013 | Banana River Lagoon | Not provided | Not provided | 100% Table 5 & TA | yes | 179.4639 | 1932.0157
10246 | Natural Lands | Banana River | N/A | BR1-2 | 0.67 | 0.72 | 0.14035 | 4.4864 | 0.50247 | 0.62967 | 0.070523 | 6410 | Freshwater marshes | KSC-17-BRL | Impounded Areas | 1656.5505 | Kennedy Space Center | Not provided | Impounded Areas | Not provided. | 100% On-site Retention | Completed | 2014 | 2.444 | 150 | A | 1655 | $62,406 | Not provided | Not provided | $62,406 | N/A | Structural | 2013 | Banana River Lagoon | Not provided | Not provided | 100% Table 5 & TA | yes | 123.6093 | 567.9843
10247 | Natural Lands | Banana River | N/A | BR1-2 | 0.67 | 0.72 | 0.11703 | 6.1452 | 0.58692 | 0.71919 | 0.068688 | 6410 | Freshwater marshes | KSC-17-BRL | Impounded Areas | 1656.5505 | Kennedy Space Center | Not provided | Impounded Areas | Not provided. | 100% On-site Retention | Completed | 2014 | 2.444 | 150 | A | 1655 | $62,406 | Not provided | Not provided | $62,406 | N/A | Structural | 2013 | Banana River Lagoon | Not provided | Not provided | 100% Table 5 & TA | yes | 117.49 | 473.6086
10248 | Natural Lands | Banana River | N/A | BR1-2 | 0.67 | 0.72 | 0.50073 | 6.1452 | 0.58692 | 3.0771 | 0.29389 | 6460 | Mixed scrub-shrub wetland | KSC-17-BRL | Impounded Areas | 1656.5505 | Kennedy Space Center | Not provided | Impounded Areas | Not provided. | 100% On-site Retention | Completed | 2014 | 2.444 | 150 | A | 1655 | $62,406 | Not provided | Not provided | $62,406 | N/A | Structural | 2013 | Banana River Lagoon | Not provided | Not provided | 100% Table 5 & TA | yes | 187.3418 | 2026.3914
10249 | Natural Lands | Banana River | N/A | BR1-2 | 0.67 | 0.72 | 0.37929 | 6.6252 | 0.65281 | 2.5129 | 0.2476 | 6120 | Mangrove swamp | KSC-17-BRL | Impounded Areas | 1656.5505 | Kennedy Space Center | Not provided | Impounded Areas | Not provided. | 100% On-site Retention | Completed | 2014 | 2.444 | 150 | A | 1655 | $62,406 | Not provided | Not provided | $62,406 | N/A | Structural | 2013 | Banana River Lagoon | Not provided | Not provided | 100% Table 5 & TA | yes | 162.0031 | 1534.9281
10250 | Natural Lands | Banana River | N/A | BR1-2 | 0.67 | 0.72 | 0.23847 | 6.6252 | 0.65281 | 1.5799 | 0.15568 | 6120 | Mangrove swamp | KSC-17-BRL | Impounded Areas | 1656.5505 | Kennedy Space Center | Not provided | Impounded Areas | Not provided. | 100% On-site Retention | Completed | 2014 | 2.444 | 150 | A | 1655 | $62,406 | Not provided | Not provided | $62,406 | N/A | Structural | 2013 | Banana River Lagoon | Not provided | Not provided | 100% Table 5 & TA | yes | 139.2088 | 965.0719
10251 | Natural Lands | Banana River | N/A | BR1-2 | 0.67 | 0.72 | 0.61776 | 6.6244 | 0.65189 | 4.0923 | 0.40271 | 6410 | Freshwater marshes | KSC-17-BRL | Impounded Areas | 1656.5505 | Kennedy Space Center | Not provided | Impounded Areas | Not provided. | 100% On-site Retention | Completed | 2014 | 2.444 | 150 | A | 1655 | $62,406 | Not provided | Not provided | $62,406 | N/A | Structural | 2013 | Banana River Lagoon | Not provided | Not provided | 100% Table 5 & TA | yes | 200 | 2500
10252 | Natural Lands | Banana River | N/A | BR1-2 | 0.67 | 0.72 | 0.61367 | 2.5097 | 0.27372 | 1.5401 | 0.16797 | 3200 | Shrub and Brushland | KSC-17-BRL | Impounded Areas | 1656.5505 | Kennedy Space Center | Not provided | Impounded Areas | Not provided. | 100% On-site Retention | Completed | 2014 | 2.444 | 150 | A | 1655 | $62,406 | Not provided | Not provided | $62,406 | N/A | Structural | 2013 | Banana River Lagoon | Not provided | Not provided | 100% Table 5 & TA | yes | 196.6306 | 2483.4413
10253 | Natural Lands | Banana River | N/A | BR1-2 | 0.67 | 0.72 | 0.0040917 | 2.5097 | 0.27372 | 0.010269 | 0.00112 | 6410 | Freshwater marshes | KSC-17-BRL | Impounded Areas | 1656.5505 | Kennedy Space Center | Not provided | Impounded Areas | Not provided. | 100% On-site Retention | Completed | 2014 | 2.444 | 150 | A | 1655 | $62,406 | Not provided | Not provided | $62,406 | N/A | Structural | 2013 | Banana River Lagoon | Not provided | Not provided | 100% Table 5 & TA | yes | 19.6576 | 16.5587
10254 | Natural Lands | Banana River | N/A | BR1-2 | 0.67 | 0.72 | 0.61776 | 3.4639 | 0.47696 | 2.1398 | 0.29465 | 6120 | Mangrove swamp | KSC-17-BRL | Impounded Areas | 1656.5505 | Kennedy Space Center | Not provided | Impounded Areas | Not provided. | 100% On-site Retention | Completed | 2014 | 2.444 | 150 | A | 1655 | $62,406 | Not provided | Not provided | $62,406 | N/A | Structural | 2013 | Banana River Lagoon | Not provided | Not provided | 100% Table 5 & TA | yes | 200 | 2500
10255 | Natural Lands | Banana River | N/A | BR1-2 | 0.67 | 0.72 | 0.61776 | 5.6526 | 0.51773 | 3.4919 | 0.31983 | 6410 | Freshwater marshes | KSC-17-BRL | Impounded Areas | 1656.5505 | Kennedy Space Center | Not provided | Impounded Areas | Not provided. | 100% On-site Retention | Completed | 2014 | 2.444 | 150 | A | 1655 | $62,406 | Not provided | Not provided | $62,406 | N/A | Structural | 2013 | Banana River Lagoon | Not provided | Not provided | 100% Table 5 & TA | yes | 200 | 2500
10256 | Natural Lands | Banana River | N/A | BR1-2 | 0.67 | 0.72 | 0.14103 | 6.3113 | 0.65088 | 0.89005 | 0.09179 | 3200 | Shrub and Brushland | KSC-17-BRL | Impounded Areas | 1656.5505 | Kennedy Space Center | Not provided | Impounded Areas | Not provided. | 100% On-site Retention | Completed | 2014 | 2.444 | 150 | A | 1655 | $62,406 | Not provided | Not provided | $62,406 | N/A | Structural | 2013 | Banana River Lagoon | Not provided | Not provided | 100% Table 5 & TA | yes | 129.1489 | 570.709
10257 | Natural Lands | Banana River | N/A | BR1-2 | 0.67 | 0.72 | 0.10181 | 6.3113 | 0.65088 | 0.64253 | 0.066264 | 6120 | Mangrove swamp | KSC-17-BRL | Impounded Areas | 1656.5505 | Kennedy Space Center | Not provided | Impounded Areas | Not provided. | 100% On-site Retention | Completed | 2014 | 2.444 | 150 | A | 1655 | $62,406 | Not provided | Not provided | $62,406 | N/A | Structural | 2013 | Banana River Lagoon | Not provided | Not provided | 100% Table 5 & TA | yes | 89.5888 | 411.9979
10258 | Natural Lands | Banana River | N/A | BR1-2 | 0.67 | 0.72 | 0.37493 | 6.3113 | 0.65088 | 2.3663 | 0.24404 | 6410 | Freshwater marshes | KSC-17-BRL | Impounded Areas | 1656.5505 | Kennedy Space Center | Not provided | Impounded Areas | Not provided. | 100% On-site Retention | Completed | 2014 | 2.444 | 150 | A | 1655 | $62,406 | Not provided | Not provided | $62,406 | N/A | Structural | 2013 | Banana River Lagoon | Not provided | Not provided | 100% Table 5 & TA | yes | 165.1666 | 1517.2931
10259 | Natural Lands | Banana River | N/A | BR1-2 | 0.67 | 0.72 | 0.30051 | 4.7935 | 0.49126 | 1.4405 | 0.14763 | 3200 | Shrub and Brushland | KSC-17-BRL | Impounded Areas | 1656.5505 | Kennedy Space Center | Not provided | Impounded Areas | Not provided. | 100% On-site Retention | Completed | 2014 | 2.444 | 150 | A | 1655 | $62,406 | Not provided | Not provided | $62,406 | N/A | Structural | 2013 | Banana River Lagoon | Not provided | Not provided | 100% Table 5 & TA | yes | 145.2642 | 1216.1186
10260 | Natural Lands | Banana River | N/A | BR1-2 | 0.67 | 0.72 | 0.31725 | 4.7935 | 0.49126 | 1.5208 | 0.15585 | 6410 | Freshwater marshes | KSC-17-BRL | Impounded Areas | 1656.5505 | Kennedy Space Center | Not provided | Impounded Areas | Not provided. | 100% On-site Retention | Completed | 2014 | 2.444 | 150 | A | 1655 | $62,406 | Not provided | Not provided | $62,406 | N/A | Structural | 2013 | Banana River Lagoon | Not provided | Not provided | 100% Table 5 & TA | yes | 156.1659 | 1283.8814
10261 | Natural Lands | Banana River | N/A | BR1-2 | 0.67 | 0.72 | 0.31977 | 5.0941 | 0.53986 | 1.629 | 0.17263 | 3200 | Shrub and Brushland | KSC-17-BRL | Impounded Areas | 1656.5505 | Kennedy Space Center | Not provided | Impounded Areas | Not provided. | 100% On-site Retention | Completed | 2014 | 2.444 | 150 | A | 1655 | $62,406 | Not provided | Not provided | $62,406 | N/A | Structural | 2013 | Banana River Lagoon | Not provided | Not provided | 100% Table 5 & TA | yes | 151.4121 | 1294.065
10262 | Natural Lands | Banana River | N/A | BR1-2 | 0.67 | 0.72 | 0.29799 | 5.0941 | 0.53986 | 1.518 | 0.16088 | 6410 | Freshwater marshes | KSC-17-BRL | Impounded Areas | 1656.5505 | Kennedy Space Center | Not provided | Impounded Areas | Not provided. | 100% On-site Retention | Completed | 2014 | 2.444 | 150 | A | 1655 | $62,406 | Not provided | Not provided | $62,406 | N/A | Structural | 2013 | Banana River Lagoon | Not provided | Not provided | 100% Table 5 & TA | yes | 150.8871 | 1205.935
10263 | Natural Lands | Banana River | N/A | BR1-2 | 0.67 | 0.72 | 0.00067614 | 5.286 | 0.46782 | 0.0035741 | 0.00031631 | 3200 | Shrub and Brushland | KSC-17-BRL | Impounded Areas | 1656.5505 | Kennedy Space Center | Not provided | Impounded Areas | Not provided. | 100% On-site Retention | Completed | 2014 | 2.444 | 150 | A | 1655 | $62,406 | Not provided | Not provided | $62,406 | N/A | Structural | 2013 | Banana River Lagoon | Not provided | Not provided | 100% Table 5 & TA | yes | 32.7818 | 2.7362
10264 | Natural Lands | Banana River | N/A | BR1-2 | 0.67 | 0.72 | 0.61709 | 5.286 | 0.46782 | 3.2619 | 0.28868 | 6410 | Freshwater marshes | KSC-17-BRL | Impounded Areas | 1656.5505 | Kennedy Space Center | Not provided | Impounded Areas | Not provided. | 100% On-site Retention | Completed | 2014 | 2.444 | 150 | A | 1655 | $62,406 | Not provided | Not provided | $62,406 | N/A | Structural | 2013 | Banana River Lagoon | Not provided | Not provided | 100% Table 5 & TA | yes | 200.0254 | 2497.2638
10265 | Natural Lands | Banana River | N/A | BR1-2 | 0.67 | 0.72 | 0.3079 | 6.4656 | 0.62904 | 1.9907 | 0.19368 | 6120 | Mangrove swamp | KSC-17-BRL | Impounded Areas | 1656.5505 | Kennedy Space Center | Not provided | Impounded Areas | Not provided. | 100% On-site Retention | Completed | 2014 | 2.444 | 150 | A | 1655 | $62,406 | Not provided | Not provided | $62,406 | N/A | Structural | 2013 | Banana River Lagoon | Not provided | Not provided | 100% Table 5 & TA | yes | 264.1289 | 1246.0208
10266 | Natural Lands | Banana River | N/A | BR1-2 | 0.67 | 0.72 | 0.30987 | 6.4656 | 0.62904 | 2.0035 | 0.19492 | 6410 | Freshwater marshes | KSC-17-BRL | Impounded Areas | 1656.5505 | Kennedy Space Center | Not provided | Impounded Areas | Not provided. | 100% On-site Retention | Completed | 2014 | 2.444 | 150 | A | 1655 | $62,406 | Not provided | Not provided | $62,406 | N/A | Structural | 2013 | Banana River Lagoon | Not provided | Not provided | 100% Table 5 & TA | yes | 136.8803 | 1253.9792
10267 | Natural Lands | Banana River | N/A | BR1-2 | 0.67 | 0.72 | 0.42671 | 2.5335 | 0.22003 | 1.0811 | 0.093889 | 3200 | Shrub and Brushland | KSC-17-BRL | Impounded Areas | 1656.5505 | Kennedy Space Center | Not provided | Impounded Areas | Not provided. | 100% On-site Retention | Completed | 2014 | 2.444 | 150 | A | 1655 | $62,406 | Not provided | Not provided | $62,406 | N/A | Structural | 2013 | Banana River Lagoon | Not provided | Not provided | 100% Table 5 & TA | yes | 167.1747 | 1726.8168
10268 | Natural Lands | Banana River | N/A | BR1-2 | 0.67 | 0.72 | 0.19106 | 2.5335 | 0.22003 | 0.48404 | 0.042039 | 6410 | Freshwater marshes | KSC-17-BRL | Impounded Areas | 1656.5505 | Kennedy Space Center | Not provided | Impounded Areas | Not provided. | 100% On-site Retention | Completed | 2014 | 2.444 | 150 | A | 1655 | $62,406 | Not provided | Not provided | $62,406 | N/A | Structural | 2013 | Banana River Lagoon | Not provided | Not provided | 100% Table 5 & TA | yes | 134.0772 | 773.1832
10269 | Natural Lands | Banana River | N/A | BR1-2 | 0.67 | 0.72 | 0.61776 | 6.6056 | 0.65001 | 4.0807 | 0.40155 | 6410 | Freshwater marshes | KSC-17-BRL | Impounded Areas | 1656.5505 | Kennedy Space Center | Not provided | Impounded Areas | Not provided. | 100% On-site Retention | Completed | 2014 | 2.444 | 150 | A | 1655 | $62,406 | Not provided | Not provided | $62,406 | N/A | Structural | 2013 | Banana River Lagoon | Not provided | Not provided | 100% Table 5 & TA | yes | 200 | 2500
10270 | Natural Lands | Banana River | N/A | BR1-2 | 0.67 | 0.72 | 0.0073899 | 5.6426 | 0.51981 | 0.041698 | 0.0038413 | 3200 | Shrub and Brushland | KSC-17-BRL | Impounded Areas | 1656.5505 | Kennedy Space Center | Not provided | Impounded Areas | Not provided. | 100% On-site Retention | Completed | 2014 | 2.444 | 150 | A | 1655 | $62,406 | Not provided | Not provided | $62,406 | N/A | Structural | 2013 | Banana River Lagoon | Not provided | Not provided | 100% Table 5 & TA | yes | 28.0705 | 29.9057
10271 | Natural Lands | Banana River | N/A | BR1-2 | 0.67 | 0.72 | 0.61037 | 5.6426 | 0.51981 | 3.4441 | 0.31728 | 6410 | Freshwater marshes | KSC-17-BRL | Impounded Areas | 1656.5505 | Kennedy Space Center | Not provided | Impounded Areas | Not provided. | 100% On-site Retention | Completed | 2014 | 2.444 | 150 | A | 1655 | $62,406 | Not provided | Not provided | $62,406 | N/A | Structural | 2013 | Banana River Lagoon | Not provided | Not provided | 100% Table 5 & TA | yes | 196.312 | 2470.0943
10272 | Natural Lands | Banana River | N/A | BR1-2 | 0.67 | 0.72 | 0.0088003 | 3.9883 | 0.29636 | 0.035099 | 0.0026081 | 3200 | Shrub and Brushland | KSC-17-BRL | Impounded Areas | 1656.5505 | Kennedy Space Center | Not provided | Impounded Areas | Not provided. | 100% On-site Retention | Completed | 2014 | 2.444 | 150 | A | 1655 | $62,406 | Not provided | Not provided | $62,406 | N/A | Structural | 2013 | Banana River Lagoon | Not provided | Not provided | 100% Table 5 & TA | yes | 44.1697 | 35.6135
10273 | Natural Lands | Banana River | N/A | BR1-2 | 0.67 | 0.72 | 0.18407 | 3.9883 | 0.29636 | 0.73415 | 0.054552 | 6410 | Freshwater marshes | KSC-17-BRL | Impounded Areas | 1656.5505 | Kennedy Space Center | Not provided | Impounded Areas | Not provided. | 100% On-site Retention | Completed | 2014 | 2.444 | 150 | A | 1655 | $62,406 | Not provided | Not provided | $62,406 | N/A | Structural | 2013 | Banana River Lagoon | Not provided | Not provided | 100% Table 5 & TA | yes | 183.4308 | 744.916
10274 | Natural Lands | Banana River | N/A | BR1-2 | 0.67 | 0.72 | 0.42489 | 3.9883 | 0.29636 | 1.6946 | 0.12592 | 6460 | Mixed scrub-shrub wetland | KSC-17-BRL | Impounded Areas | 1656.5505 | Kennedy Space Center | Not provided | Impounded Areas | Not provided. | 100% On-site Retention | Completed | 2014 | 2.444 | 150 | A | 1655 | $62,406 | Not provided | Not provided | $62,406 | N/A | Structural | 2013 | Banana River Lagoon | Not provided | Not provided | 100% Table 5 & TA | yes | 211.9742 | 1719.4705
10275 | Kennedy Space Center | Banana River | N/A | BR1-2 | 0.67 | 0.72 | 0.009314 | 6.3158 | 0.78189 | 0.058825 | 0.0072825 | 1750 | Governmental | KSC-17-BRL | Impounded Areas | 1656.5505 | Kennedy Space Center | Not provided | Impounded Areas | Not provided. | 100% On-site Retention | Completed | 2014 | 2.444 | 150 | A | 1655 | $62,406 | Not provided | Not provided | $62,406 | N/A | Structural | 2013 | Banana River Lagoon | Not provided | Not provided | 100% Table 5 & TA | yes | 35.6708 | 37.6924
10276 | Natural Lands | Banana River | N/A | BR1-2 | 0.67 | 0.72 | 0.32861 | 6.3158 | 0.78189 | 2.0754 | 0.25694 | 4200 | Upland Hardwood Forest | KSC-17-BRL | Impounded Areas | 1656.5505 | Kennedy Space Center | Not provided | Impounded Areas | Not provided. | 100% On-site Retention | Completed | 2014 | 2.444 | 150 | A | 1655 | $62,406 | Not provided | Not provided | $62,406 | N/A | Structural | 2013 | Banana River Lagoon | Not provided | Not provided | 100% Table 5 & TA | yes | 166.9009 | 1329.8426
10277 | Natural Lands | Banana River | N/A | BR1-2 | 0.67 | 0.72 | 0.61776 | 3.6077 | 0.24252 | 2.2287 | 0.14982 | 6170 | Mixed wetland hardwoods | KSC-17-BRL | Impounded Areas | 1656.5505 | Kennedy Space Center | Not provided | Impounded Areas | Not provided. | 100% On-site Retention | Completed | 2014 | 2.444 | 150 | A | 1655 | $62,406 | Not provided | Not provided | $62,406 | N/A | Structural | 2013 | Banana River Lagoon | Not provided | Not provided | 100% Table 5 & TA | yes | 200 | 2500
10278 | Natural Lands | Banana River | N/A | BR1-2 | 0.67 | 0.72 | 0.49163 | 3.5401 | 0.48016 | 1.7404 | 0.23606 | 6120 | Mangrove swamp | KSC-17-BRL | Impounded Areas | 1656.5505 | Kennedy Space Center | Not provided | Impounded Areas | Not provided. | 100% On-site Retention | Completed | 2014 | 2.444 | 150 | A | 1655 | $62,406 | Not provided | Not provided | $62,406 | N/A | Structural | 2013 | Banana River Lagoon | Not provided | Not provided | 100% Table 5 & TA | yes | 183.9378 | 1989.5432
10279 | Natural Lands | Banana River | N/A | BR1-2 | 0.67 | 0.72 | 0.1051 | 3.5401 | 0.48016 | 0.37206 | 0.050464 | 6420 | Saltwater marshes | KSC-17-BRL | Impounded Areas | 1656.5505 | Kennedy Space Center | Not provided | Impounded Areas | Not provided. | 100% On-site Retention | Completed | 2014 | 2.444 | 150 | A | 1655 | $62,406 | Not provided | Not provided | $62,406 | N/A | Structural | 2013 | Banana River Lagoon | Not provided | Not provided | 100% Table 5 & TA | yes | 111.7834 | 425.3199
10280 | Natural Lands | Banana River | N/A | BR1-2 | 0.67 | 0.72 | 0.61776 | 6.4617 | 0.62756 | 3.9918 | 0.38768 | 6410 | Freshwater marshes | KSC-17-BRL | Impounded Areas | 1656.5505 | Kennedy Space Center | Not provided | Impounded Areas | Not provided. | 100% On-site Retention | Completed | 2014 | 2.444 | 150 | A | 1655 | $62,406 | Not provided | Not provided | $62,406 | N/A | Structural | 2013 | Banana River Lagoon | Not provided | Not provided | 100% Table 5 & TA | yes | 200 | 2500
10281 | Natural Lands | Banana River | N/A | BR1-2 | 0.67 | 0.72 | 0.61776 | 2.7706 | 0.31055 | 1.7116 | 0.19185 | 3200 | Shrub and Brushland | KSC-17-BRL | Impounded Areas | 1656.5505 | Kennedy Space Center | Not provided | Impounded Areas | Not provided. | 100% On-site Retention | Completed | 2014 | 2.444 | 150 | A | 1655 | $62,406 | Not provided | Not provided | $62,406 | N/A | Structural | 2013 | Banana River Lagoon | Not provided | Not provided | 100% Table 5 & TA | yes | 200 | 2500
10282 | Natural Lands | Banana River | N/A | BR1-2 | 0.67 | 0.72 | 0.61776 | 6.5176 | 0.63525 | 4.0263 | 0.39243 | 6410 | Freshwater marshes | KSC-17-BRL | Impounded Areas | 1656.5505 | Kennedy Space Center | Not provided | Impounded Areas | Not provided. | 100% On-site Retention | Completed | 2014 | 2.444 | 150 | A | 1655 | $62,406 | Not provided | Not provided | $62,406 | N/A | Structural | 2013 | Banana River Lagoon | Not provided | Not provided | 100% Table 5 & TA | yes | 200 | 2500
10283 | Natural Lands | Banana River | N/A | BR1-2 | 0.67 | 0.72 | 0.61776 | 5.1864 | 0.57996 | 3.2039 | 0.35828 | 4200 | Upland Hardwood Forest | KSC-17-BRL | Impounded Areas | 1656.5505 | Kennedy Space Center | Not provided | Impounded Areas | Not provided. | 100% On-site Retention | Completed | 2014 | 2.444 | 150 | A | 1655 | $62,406 | Not provided | Not provided | $62,406 | N/A | Structural | 2013 | Banana River Lagoon | Not provided | Not provided | 100% Table 5 & TA | yes | 200 | 2500
10284 | Natural Lands | Banana River | N/A | BR1-2 | 0.67 | 0.72 | 0.44989 | 2.136 | 0.1818 | 0.96095 | 0.08179 | 3200 | Shrub and Brushland | KSC-17-BRL | Impounded Areas | 1656.5505 | Kennedy Space Center | Not provided | Impounded Areas | Not provided. | 100% On-site Retention | Completed | 2014 | 2.444 | 150 | A | 1655 | $62,406 | Not provided | Not provided | $62,406 | N/A | Structural | 2013 | Banana River Lagoon | Not provided | Not provided | 100% Table 5 & TA | yes | 194.7495 | 1820.6405
10285 | Natural Lands | Banana River | N/A | BR1-2 | 0.67 | 0.72 | 0.16787 | 2.136 | 0.1818 | 0.35857 | 0.030519 | 6430 | Wet prairies | KSC-17-BRL | Impounded Areas | 1656.5505 | Kennedy Space Center | Not provided | Impounded Areas | Not provided. | 100% On-site Retention | Completed | 2014 | 2.444 | 150 | A | 1655 | $62,406 | Not provided | Not provided | $62,406 | N/A | Structural | 2013 | Banana River Lagoon | Not provided | Not provided | 100% Table 5 & TA | yes | 130.0447 | 679.3595
10286 | Natural Lands | Banana River | N/A | BR1-2 | 0.67 | 0.72 | 0.17093 | 2.3759 | 0.32716 | 0.40611 | 0.055921 | 5430 | Enclosed saltwater ponds within a salt marsh | KSC-17-BRL | Impounded Areas | 1656.5505 | Kennedy Space Center | Not provided | Impounded Areas | Not provided. | 100% On-site Retention | Completed | 2014 | 2.444 | 150 | A | 1655 | $62,406 | Not provided | Not provided | $62,406 | N/A | Structural | 2013 | Banana River Lagoon | Not provided | Not provided | 100% Table 5 & TA | yes | 129.2542 | 691.7255
10287 | Natural Lands | Banana River | N/A | BR1-2 | 0.67 | 0.72 | 0.44683 | 2.3759 | 0.32716 | 1.0616 | 0.14619 | 6120 | Mangrove swamp | KSC-17-BRL | Impounded Areas | 1656.5505 | Kennedy Space Center | Not provided | Impounded Areas | Not provided. | 100% On-site Retention | Completed | 2014 | 2.444 | 150 | A | 1655 | $62,406 | Not provided | Not provided | $62,406 | N/A | Structural | 2013 | Banana River Lagoon | Not provided | Not provided | 100% Table 5 & TA | yes | 172.7952 | 1808.2745
10288 | Natural Lands | Banana River | N/A | BR1-2 | 0.67 | 0.72 | 0.086739 | 5.3932 | 0.6698 | 0.46781 | 0.058098 | 3200 | Shrub and Brushland | KSC-17-BRL | Impounded Areas | 1656.5505 | Kennedy Space Center | Not provided | Impounded Areas | Not provided. | 100% On-site Retention | Completed | 2014 | 2.444 | 150 | A | 1655 | $62,406 | Not provided | Not provided | $62,406 | N/A | Structural | 2013 | Banana River Lagoon | Not provided | Not provided | 100% Table 5 & TA | yes | 114.8688 | 351.022
10289 | Natural Lands | Banana River | N/A | BR1-2 | 0.67 | 0.72 | 0.61776 | 3.8843 | 0.46311 | 2.3996 | 0.28609 | 3200 | Shrub and Brushland | KSC-17-BRL | Impounded Areas | 1656.5505 | Kennedy Space Center | Not provided | Impounded Areas | Not provided. | 100% On-site Retention | Completed | 2014 | 2.444 | 150 | A | 1655 | $62,406 | Not provided | Not provided | $62,406 | N/A | Structural | 2013 | Banana River Lagoon | Not provided | Not provided | 100% Table 5 & TA | yes | 200 | 2500
10290 | Natural Lands | Banana River | N/A | BR1-2 | 0.67 | 0.72 | 0.50124 | 4.9277 | 0.57099 | 2.47 | 0.2862 | 3200 | Shrub and Brushland | KSC-17-BRL | Impounded Areas | 1656.5505 | Kennedy Space Center | Not provided | Impounded Areas | Not provided. | 100% On-site Retention | Completed | 2014 | 2.444 | 150 | A | 1655 | $62,406 | Not provided | Not provided | $62,406 | N/A | Structural | 2013 | Banana River Lagoon | Not provided | Not provided | 100% Table 5 & TA | yes | 178.0356 | 2028.4499
10291 | Natural Lands | Banana River | N/A | BR1-2 | 0.67 | 0.72 | 0.11652 | 4.9277 | 0.57099 | 0.57419 | 0.066533 | 6410 | Freshwater marshes | KSC-17-BRL | Impounded Areas | 1656.5505 | Kennedy Space Center | Not provided | Impounded Areas | Not provided. | 100% On-site Retention | Completed | 2014 | 2.444 | 150 | A | 1655 | $62,406 | Not provided | Not provided | $62,406 | N/A | Structural | 2013 | Banana River Lagoon | Not provided | Not provided | 100% Table 5 & TA | yes | 125.1026 | 471.5501
10292 | Natural Lands | Banana River | N/A | BR1-2 | 0.67 | 0.72 | 0.61776 | 3.0114 | 0.34233 | 1.8603 | 0.21148 | 3200 | Shrub and Brushland | KSC-17-BRL | Impounded Areas | 1656.5505 | Kennedy Space Center | Not provided | Impounded Areas | Not provided. | 100% On-site Retention | Completed | 2014 | 2.444 | 150 | A | 1655 | $62,406 | Not provided | Not provided | $62,406 | N/A | Structural | 2013 | Banana River Lagoon | Not provided | Not provided | 100% Table 5 & TA | yes | 200 | 2500
10293 | Natural Lands | Banana River | N/A | BR1-2 | 0.67 | 0.72 | 3.7696e-05 | 6.6271 | 0.65295 | 0.00024981 | 2.4613e-05 | 6120 | Mangrove swamp | KSC-17-BRL | Impounded Areas | 1656.5505 | Kennedy Space Center | Not provided | Impounded Areas | Not provided. | 100% On-site Retention | Completed | 2014 | 2.444 | 150 | A | 1655 | $62,406 | Not provided | Not provided | $62,406 | N/A | Structural | 2013 | Banana River Lagoon | Not provided | Not provided | 100% Table 5 & TA | yes | 3.0308 | 0.15255
10294 | Natural Lands | Banana River | N/A | BR1-2 | 0.67 | 0.72 | 0.15491 | 6.6271 | 0.65295 | 1.0266 | 0.10115 | 6120 | Mangrove swamp | KSC-17-BRL | Impounded Areas | 1656.5505 | Kennedy Space Center | Not provided | Impounded Areas | Not provided. | 100% On-site Retention | Completed | 2014 | 2.444 | 150 | A | 1655 | $62,406 | Not provided | Not provided | $62,406 | N/A | Structural | 2013 | Banana River Lagoon | Not provided | Not provided | 100% Table 5 & TA | yes | 123.7887 | 626.887
10295 | Natural Lands | Banana River | N/A | BR1-2 | 0.67 | 0.72 | 0.050718 | 3.133 | 0.19598 | 0.1589 | 0.0099399 | 3200 | Shrub and Brushland | KSC-17-BRL | Impounded Areas | 1656.5505 | Kennedy Space Center | Not provided | Impounded Areas | Not provided. | 100% On-site Retention | Completed | 2014 | 2.444 | 150 | A | 1655 | $62,406 | Not provided | Not provided | $62,406 | N/A | Structural | 2013 | Banana River Lagoon | Not provided | Not provided | 100% Table 5 & TA | yes | 84.1531 | 205.2485
10296 | Natural Lands | Banana River | N/A | BR1-2 | 0.67 | 0.72 | 0.44232 | 3.133 | 0.19598 | 1.3858 | 0.086687 | 6170 | Mixed wetland hardwoods | KSC-17-BRL | Impounded Areas | 1656.5505 | Kennedy Space Center | Not provided | Impounded Areas | Not provided. | 100% On-site Retention | Completed | 2014 | 2.444 | 150 | A | 1655 | $62,406 | Not provided | Not provided | $62,406 | N/A | Structural | 2013 | Banana River Lagoon | Not provided | Not provided | 100% Table 5 & TA | yes | 183.3742 | 1790.0022
10297 | Natural Lands | Banana River | N/A | BR1-2 | 0.67 | 0.72 | 0.12473 | 3.133 | 0.19598 | 0.39077 | 0.024444 | 6460 | Mixed scrub-shrub wetland | KSC-17-BRL | Impounded Areas | 1656.5505 | Kennedy Space Center | Not provided | Impounded Areas | Not provided. | 100% On-site Retention | Completed | 2014 | 2.444 | 150 | A | 1655 | $62,406 | Not provided | Not provided | $62,406 | N/A | Structural | 2013 | Banana River Lagoon | Not provided | Not provided | 100% Table 5 & TA | yes | 99.1635 | 504.7493
10298 | Natural Lands | Banana River | N/A | BR1-2 | 0.67 | 0.72 | 0.47695 | 3.8637 | 0.41663 | 1.8428 | 0.19871 | 3200 | Shrub and Brushland | KSC-17-BRL | Impounded Areas | 1656.5505 | Kennedy Space Center | Not provided | Impounded Areas | Not provided. | 100% On-site Retention | Completed | 2014 | 2.444 | 150 | A | 1655 | $62,406 | Not provided | Not provided | $62,406 | N/A | Structural | 2013 | Banana River Lagoon | Not provided | Not provided | 100% Table 5 & TA | yes | 181.7623 | 1930.1638
10299 | Natural Lands | Banana River | N/A | BR1-2 | 0.67 | 0.72 | 0.14081 | 3.8637 | 0.41663 | 0.54405 | 0.058665 | 6460 | Mixed scrub-shrub wetland | KSC-17-BRL | Impounded Areas | 1656.5505 | Kennedy Space Center | Not provided | Impounded Areas | Not provided. | 100% On-site Retention | Completed | 2014 | 2.444 | 150 | A | 1655 | $62,406 | Not provided | Not provided | $62,406 | N/A | Structural | 2013 | Banana River Lagoon | Not provided | Not provided | 100% Table 5 & TA | yes | 119.5587 | 569.8362
10300 | Natural Lands | Banana River | N/A | BR1-2 | 0.67 | 0.72 | 0.61776 | 5.3382 | 0.60087 | 3.2978 | 0.3712 | 4200 | Upland Hardwood Forest | KSC-17-BRL | Impounded Areas | 1656.5505 | Kennedy Space Center | Not provided | Impounded Areas | Not provided. | 100% On-site Retention | Completed | 2014 | 2.444 | 150 | A | 1655 | $62,406 | Not provided | Not provided | $62,406 | N/A | Structural | 2013 | Banana River Lagoon | Not provided | Not provided | 100% Table 5 & TA | yes | 200 | 2500
10301 | Natural Lands | Banana River | N/A | BR1-2 | 0.67 | 0.72 | 0.049606 | 4.0674 | 0.30496 | 0.20177 | 0.015128 | 6410 | Freshwater marshes | KSC-17-BRL | Impounded Areas | 1656.5505 | Kennedy Space Center | Not provided | Impounded Areas | Not provided. | 100% On-site Retention | Completed | 2014 | 2.444 | 150 | A | 1655 | $62,406 | Not provided | Not provided | $62,406 | N/A | Structural | 2013 | Banana River Lagoon | Not provided | Not provided | 100% Table 5 & TA | yes | 147.4603 | 200.7472
10302 | Natural Lands | Banana River | N/A | BR1-2 | 0.67 | 0.72 | 0.56816 | 4.0674 | 0.30496 | 2.3109 | 0.17326 | 6460 | Mixed scrub-shrub wetland | KSC-17-BRL | Impounded Areas | 1656.5505 | Kennedy Space Center | Not provided | Impounded Areas | Not provided. | 100% On-site Retention | Completed | 2014 | 2.444 | 150 | A | 1655 | $62,406 | Not provided | Not provided | $62,406 | N/A | Structural | 2013 | Banana River Lagoon | Not provided | Not provided | 100% Table 5 & TA | yes | 194.3618 | 2299.2528
10303 | Natural Lands | Banana River | N/A | BR1-2 | 0.67 | 0.72 | 0.1111 | 6.1024 | 0.62976 | 0.67797 | 0.069966 | 4200 | Upland Hardwood Forest | KSC-17-BRL | Impounded Areas | 1656.5505 | Kennedy Space Center | Not provided | Impounded Areas | Not provided. | 100% On-site Retention | Completed | 2014 | 2.444 | 150 | A | 1655 | $62,406 | Not provided | Not provided | $62,406 | N/A | Structural | 2013 | Banana River Lagoon | Not provided | Not provided | 100% Table 5 & TA | yes | 169.9667 | 449.6023
10304 | Natural Lands | Banana River | N/A | BR1-2 | 0.67 | 0.72 | 0.22505 | 6.1024 | 0.62976 | 1.3734 | 0.14173 | 6120 | Mangrove swamp | KSC-17-BRL | Impounded Areas | 1656.5505 | Kennedy Space Center | Not provided | Impounded Areas | Not provided. | 100% On-site Retention | Completed | 2014 | 2.444 | 150 | A | 1655 | $62,406 | Not provided | Not provided | $62,406 | N/A | Structural | 2013 | Banana River Lagoon | Not provided | Not provided | 100% Table 5 & TA | yes | 130.5107 | 910.7507
10305 | Natural Lands | Banana River | N/A | BR1-2 | 0.67 | 0.72 | 0.61776 | 2.7073 | 0.30136 | 1.6725 | 0.18617 | 3200 | Shrub and Brushland | KSC-17-BRL | Impounded Areas | 1656.5505 | Kennedy Space Center | Not provided | Impounded Areas | Not provided. | 100% On-site Retention | Completed | 2014 | 2.444 | 150 | A | 1655 | $62,406 | Not provided | Not provided | $62,406 | N/A | Structural | 2013 | Banana River Lagoon | Not provided | Not provided | 100% Table 5 & TA | yes | 200 | 2500
10306 | Natural Lands | Banana River | N/A | BR1-2 | 0.67 | 0.72 | 0.46443 | 6.3625 | 0.6144 | 2.9549 | 0.28534 | 6410 | Freshwater marshes | KSC-17-BRL | Impounded Areas | 1656.5505 | Kennedy Space Center | Not provided | Impounded Areas | Not provided. | 100% On-site Retention | Completed | 2014 | 2.444 | 150 | A | 1655 | $62,406 | Not provided | Not provided | $62,406 | N/A | Structural | 2013 | Banana River Lagoon | Not provided | Not provided | 100% Table 5 & TA | yes | 179.332 | 1879.4652
10307 | Natural Lands | Banana River | N/A | BR1-2 | 0.67 | 0.72 | 0.15334 | 6.3625 | 0.6144 | 0.97561 | 0.09421 | 6460 | Mixed scrub-shrub wetland | KSC-17-BRL | Impounded Areas | 1656.5505 | Kennedy Space Center | Not provided | Impounded Areas | Not provided. | 100% On-site Retention | Completed | 2014 | 2.444 | 150 | A | 1655 | $62,406 | Not provided | Not provided | $62,406 | N/A | Structural | 2013 | Banana River Lagoon | Not provided | Not provided | 100% Table 5 & TA | yes | 130.8375 | 620.5348
10308 | Natural Lands | Banana River | N/A | BR1-2 | 0.67 | 0.72 | 0.61776 | 3.4646 | 0.22162 | 2.1403 | 0.13691 | 6460 | Mixed scrub-shrub wetland | KSC-17-BRL | Impounded Areas | 1656.5505 | Kennedy Space Center | Not provided | Impounded Areas | Not provided. | 100% On-site Retention | Completed | 2014 | 2.444 | 150 | A | 1655 | $62,406 | Not provided | Not provided | $62,406 | N/A | Structural | 2013 | Banana River Lagoon | Not provided | Not provided | 100% Table 5 & TA | yes | 200 | 2500
10309 | Natural Lands | Banana River | N/A | BR1-2 | 0.67 | 0.72 | 0.22226 | 5.0587 | 0.50467 | 1.1243 | 0.11217 | 3200 | Shrub and Brushland | KSC-17-BRL | Impounded Areas | 1656.5505 | Kennedy Space Center | Not provided | Impounded Areas | Not provided. | 100% On-site Retention | Completed | 2014 | 2.444 | 150 | A | 1655 | $62,406 | Not provided | Not provided | $62,406 | N/A | Structural | 2013 | Banana River Lagoon | Not provided | Not provided | 100% Table 5 & TA | yes | 137.0997 | 899.4384
10310 | Natural Lands | Banana River | N/A | BR1-2 | 0.67 | 0.72 | 0.39551 | 5.0587 | 0.50467 | 2.0008 | 0.1996 | 6410 | Freshwater marshes | KSC-17-BRL | Impounded Areas | 1656.5505 | Kennedy Space Center | Not provided | Impounded Areas | Not provided. | 100% On-site Retention | Completed | 2014 | 2.444 | 150 | A | 1655 | $62,406 | Not provided | Not provided | $62,406 | N/A | Structural | 2013 | Banana River Lagoon | Not provided | Not provided | 100% Table 5 & TA | yes | 163.29 | 1600.5616
10311 | Natural Lands | Banana River | N/A | BR1-2 | 0.67 | 0.72 | 0.19004 | 4.5519 | 0.48859 | 0.86504 | 0.092851 | 6120 | Mangrove swamp | KSC-17-BRL | Impounded Areas | 1656.5505 | Kennedy Space Center | Not provided | Impounded Areas | Not provided. | 100% On-site Retention | Completed | 2014 | 2.444 | 150 | A | 1655 | $62,406 | Not provided | Not provided | $62,406 | N/A | Structural | 2013 | Banana River Lagoon | Not provided | Not provided | 100% Table 5 & TA | yes | 132.6131 | 769.0561
10312 | Natural Lands | Banana River | N/A | BR1-2 | 0.67 | 0.72 | 0.27381 | 4.1962 | 0.4949 | 1.149 | 0.13551 | 6120 | Mangrove swamp | KSC-17-BRL | Impounded Areas | 1656.5505 | Kennedy Space Center | Not provided | Impounded Areas | Not provided. | 100% On-site Retention | Completed | 2014 | 2.444 | 150 | A | 1655 | $62,406 | Not provided | Not provided | $62,406 | N/A | Structural | 2013 | Banana River Lagoon | Not provided | Not provided | 100% Table 5 & TA | yes | 187.9757 | 1108.069
10313 | Natural Lands | Banana River | N/A | BR1-2 | 0.67 | 0.72 | 0.17085 | 4.1962 | 0.4949 | 0.71693 | 0.084553 | 6170 | Mixed wetland hardwoods | KSC-17-BRL | Impounded Areas | 1656.5505 | Kennedy Space Center | Not provided | Impounded Areas | Not provided. | 100% On-site Retention | Completed | 2014 | 2.444 | 150 | A | 1655 | $62,406 | Not provided | Not provided | $62,406 | N/A | Structural | 2013 | Banana River Lagoon | Not provided | Not provided | 100% Table 5 & TA | yes | 110.1555 | 691.4031
10314 | Natural Lands | Banana River | N/A | BR1-2 | 0.67 | 0.72 | 0.2676 | 3.8241 | 0.27222 | 1.0233 | 0.072846 | 6410 | Freshwater marshes | KSC-17-BRL | Impounded Areas | 1656.5505 | Kennedy Space Center | Not provided | Impounded Areas | Not provided. | 100% On-site Retention | Completed | 2014 | 2.444 | 150 | A | 1655 | $62,406 | Not provided | Not provided | $62,406 | N/A | Structural | 2013 | Banana River Lagoon | Not provided | Not provided | 100% Table 5 & TA | yes | 295.031 | 1082.9223
10315 | Natural Lands | Banana River | N/A | BR1-2 | 0.67 | 0.72 | 0.35017 | 3.8241 | 0.27222 | 1.3391 | 0.095324 | 6460 | Mixed scrub-shrub wetland | KSC-17-BRL | Impounded Areas | 1656.5505 | Kennedy Space Center | Not provided | Impounded Areas | Not provided. | 100% On-site Retention | Completed | 2014 | 2.444 | 150 | A | 1655 | $62,406 | Not provided | Not provided | $62,406 | N/A | Structural | 2013 | Banana River Lagoon | Not provided | Not provided | 100% Table 5 & TA | yes | 144.3315 | 1417.0777
10316 | Kennedy Space Center | Banana River | N/A | BR1-2 | 0.67 | 0.72 | 0.0040613 | 5.6268 | 0.65532 | 0.022852 | 0.0026614 | 1750 | Governmental | KSC-17-BRL | Impounded Areas | 1656.5505 | Kennedy Space Center | Not provided | Impounded Areas | Not provided. | 100% On-site Retention | Completed | 2014 | 2.444 | 150 | A | 1655 | $62,406 | Not provided | Not provided | $62,406 | N/A | Structural | 2013 | Banana River Lagoon | Not provided | Not provided | 100% Table 5 & TA | yes | 35.5341 | 16.4353
10317 | Natural Lands | Banana River | N/A | BR1-2 | 0.67 | 0.72 | 0.19848 | 5.6268 | 0.65532 | 1.1168 | 0.13007 | 4200 | Upland Hardwood Forest | KSC-17-BRL | Impounded Areas | 1656.5505 | Kennedy Space Center | Not provided | Impounded Areas | Not provided. | 100% On-site Retention | Completed | 2014 | 2.444 | 150 | A | 1655 | $62,406 | Not provided | Not provided | $62,406 | N/A | Structural | 2013 | Banana River Lagoon | Not provided | Not provided | 100% Table 5 & TA | yes | 121.7911 | 803.2291
10318 | Natural Lands | Banana River | N/A | BR1-2 | 0.67 | 0.72 | 0.61776 | 6.2339 | 0.59648 | 3.8511 | 0.36849 | 6410 | Freshwater marshes | KSC-17-BRL | Impounded Areas | 1656.5505 | Kennedy Space Center | Not provided | Impounded Areas | Not provided. | 100% On-site Retention | Completed | 2014 | 2.444 | 150 | A | 1655 | $62,406 | Not provided | Not provided | $62,406 | N/A | Structural | 2013 | Banana River Lagoon | Not provided | Not provided | 100% Table 5 & TA | yes | 200 | 2500
10319 | Natural Lands | Banana River | N/A | BR1-2 | 0.67 | 0.72 | 0.083676 | 3.9984 | 0.29545 | 0.33457 | 0.024722 | 6410 | Freshwater marshes | KSC-17-BRL | Impounded Areas | 1656.5505 | Kennedy Space Center | Not provided | Impounded Areas | Not provided. | 100% On-site Retention | Completed | 2014 | 2.444 | 150 | A | 1655 | $62,406 | Not provided | Not provided | $62,406 | N/A | Structural | 2013 | Banana River Lagoon | Not provided | Not provided | 100% Table 5 & TA | yes | 114.362 | 338.6255
10320 | Natural Lands | Banana River | N/A | BR1-2 | 0.67 | 0.72 | 0.53409 | 3.9984 | 0.29545 | 2.1355 | 0.1578 | 6460 | Mixed scrub-shrub wetland | KSC-17-BRL | Impounded Areas | 1656.5505 | Kennedy Space Center | Not provided | Impounded Areas | Not provided. | 100% On-site Retention | Completed | 2014 | 2.444 | 150 | A | 1655 | $62,406 | Not provided | Not provided | $62,406 | N/A | Structural | 2013 | Banana River Lagoon | Not provided | Not provided | 100% Table 5 & TA | yes | 186.3631 | 2161.3745
10321 | Natural Lands | Banana River | N/A | BR1-2 | 0.67 | 0.72 | 0.15602 | 6.1466 | 0.58576 | 0.959 | 0.091391 | 6410 | Freshwater marshes | KSC-17-BRL | Impounded Areas | 1656.5505 | Kennedy Space Center | Not provided | Impounded Areas | Not provided. | 100% On-site Retention | Completed | 2014 | 2.444 | 150 | A | 1655 | $62,406 | Not provided | Not provided | $62,406 | N/A | Structural | 2013 | Banana River Lagoon | Not provided | Not provided | 100% Table 5 & TA | yes | 123.2069 | 631.3934
10322 | Natural Lands | Banana River | N/A | BR1-2 | 0.67 | 0.72 | 0.46174 | 6.1466 | 0.58576 | 2.8382 | 0.27047 | 6460 | Mixed scrub-shrub wetland | KSC-17-BRL | Impounded Areas | 1656.5505 | Kennedy Space Center | Not provided | Impounded Areas | Not provided. | 100% On-site Retention | Completed | 2014 | 2.444 | 150 | A | 1655 | $62,406 | Not provided | Not provided | $62,406 | N/A | Structural | 2013 | Banana River Lagoon | Not provided | Not provided | 100% Table 5 & TA | yes | 177.3421 | 1868.6066
10323 | Natural Lands | Banana River | N/A | BR1-2 | 0.67 | 0.72 | 0.3391 | 5.233 | 0.56371 | 1.7745 | 0.19116 | 3200 | Shrub and Brushland | KSC-17-BRL | Impounded Areas | 1656.5505 | Kennedy Space Center | Not provided | Impounded Areas | Not provided. | 100% On-site Retention | Completed | 2014 | 2.444 | 150 | A | 1655 | $62,406 | Not provided | Not provided | $62,406 | N/A | Structural | 2013 | Banana River Lagoon | Not provided | Not provided | 100% Table 5 & TA | yes | 149.6252 | 1372.3008
10324 | Natural Lands | Banana River | N/A | BR1-2 | 0.67 | 0.72 | 0.27848 | 5.233 | 0.56371 | 1.4573 | 0.15698 | 6410 | Freshwater marshes | KSC-17-BRL | Impounded Areas | 1656.5505 | Kennedy Space Center | Not provided | Impounded Areas | Not provided. | 100% On-site Retention | Completed | 2014 | 2.444 | 150 | A | 1655 | $62,406 | Not provided | Not provided | $62,406 | N/A | Structural | 2013 | Banana River Lagoon | Not provided | Not provided | 100% Table 5 & TA | yes | 168.686 | 1126.9793
10325 | Natural Lands | Banana River | N/A | BR1-2 | 0.67 | 0.72 | 0.00017787 | 5.233 | 0.56371 | 0.00093081 | 0.00010027 | 6460 | Mixed scrub-shrub wetland | KSC-17-BRL | Impounded Areas | 1656.5505 | Kennedy Space Center | Not provided | Impounded Areas | Not provided. | 100% On-site Retention | Completed | 2014 | 2.444 | 150 | A | 1655 | $62,406 | Not provided | Not provided | $62,406 | N/A | Structural | 2013 | Banana River Lagoon | Not provided | Not provided | 100% Table 5 & TA | yes | 4.4456 | 0.71983
10326 | Natural Lands | Banana River | N/A | BR1-2 | 0.67 | 0.72 | 0.33855 | 3.6314 | 0.50003 | 1.2294 | 0.16928 | 6120 | Mangrove swamp | KSC-17-BRL | Impounded Areas | 1656.5505 | Kennedy Space Center | Not provided | Impounded Areas | Not provided. | 100% On-site Retention | Completed | 2014 | 2.444 | 150 | A | 1655 | $62,406 | Not provided | Not provided | $62,406 | N/A | Structural | 2013 | Banana River Lagoon | Not provided | Not provided | 100% Table 5 & TA | yes | 159.645 | 1370.0581
10327 | Natural Lands | Banana River | N/A | BR1-2 | 0.67 | 0.72 | 0.27921 | 3.6314 | 0.50003 | 1.0139 | 0.13962 | 6420 | Saltwater marshes | KSC-17-BRL | Impounded Areas | 1656.5505 | Kennedy Space Center | Not provided | Impounded Areas | Not provided. | 100% On-site Retention | Completed | 2014 | 2.444 | 150 | A | 1655 | $62,406 | Not provided | Not provided | $62,406 | N/A | Structural | 2013 | Banana River Lagoon | Not provided | Not provided | 100% Table 5 & TA | yes | 155.0762 | 1129.9419
10328 | Natural Lands | Banana River | N/A | BR1-2 | 0.67 | 0.72 | 0.44473 | 5.9319 | 0.55765 | 2.6381 | 0.248 | 6410 | Freshwater marshes | KSC-17-BRL | Impounded Areas | 1656.5505 | Kennedy Space Center | Not provided | Impounded Areas | Not provided. | 100% On-site Retention | Completed | 2014 | 2.444 | 150 | A | 1655 | $62,406 | Not provided | Not provided | $62,406 | N/A | Structural | 2013 | Banana River Lagoon | Not provided | Not provided | 100% Table 5 & TA | yes | 188.397 | 1799.7529
10329 | Natural Lands | Banana River | N/A | BR1-2 | 0.67 | 0.72 | 0.17303 | 5.9319 | 0.55765 | 1.0264 | 0.096493 | 6460 | Mixed scrub-shrub wetland | KSC-17-BRL | Impounded Areas | 1656.5505 | Kennedy Space Center | Not provided | Impounded Areas | Not provided. | 100% On-site Retention | Completed | 2014 | 2.444 | 150 | A | 1655 | $62,406 | Not provided | Not provided | $62,406 | N/A | Structural | 2013 | Banana River Lagoon | Not provided | Not provided | 100% Table 5 & TA | yes | 109.8444 | 700.2471
10330 | Natural Lands | Banana River | N/A | BR1-2 | 0.67 | 0.72 | 0.0078958 | 3.0528 | 0.21236 | 0.024104 | 0.0016768 | 3200 | Shrub and Brushland | KSC-17-BRL | Impounded Areas | 1656.5505 | Kennedy Space Center | Not provided | Impounded Areas | Not provided. | 100% On-site Retention | Completed | 2014 | 2.444 | 150 | A | 1655 | $62,406 | Not provided | Not provided | $62,406 | N/A | Structural | 2013 | Banana River Lagoon | Not provided | Not provided | 100% Table 5 & TA | yes | 27.3141 | 31.9531
10331 | Natural Lands | Banana River | N/A | BR1-2 | 0.67 | 0.72 | 0.1382 | 3.0528 | 0.21236 | 0.42189 | 0.029348 | 3200 | Shrub and Brushland | KSC-17-BRL | Impounded Areas | 1656.5505 | Kennedy Space Center | Not provided | Impounded Areas | Not provided. | 100% On-site Retention | Completed | 2014 | 2.444 | 150 | A | 1655 | $62,406 | Not provided | Not provided | $62,406 | N/A | Structural | 2013 | Banana River Lagoon | Not provided | Not provided | 100% Table 5 & TA | yes | 93.3503 | 559.2657
10332 | Natural Lands | Banana River | N/A | BR1-2 | 0.67 | 0.72 | 0.47167 | 3.0528 | 0.21236 | 1.4399 | 0.10016 | 6460 | Mixed scrub-shrub wetland | KSC-17-BRL | Impounded Areas | 1656.5505 | Kennedy Space Center | Not provided | Impounded Areas | Not provided. | 100% On-site Retention | Completed | 2014 | 2.444 | 150 | A | 1655 | $62,406 | Not provided | Not provided | $62,406 | N/A | Structural | 2013 | Banana River Lagoon | Not provided | Not provided | 100% Table 5 & TA | yes | 196.2003 | 1908.7811
10333 | Natural Lands | Banana River | N/A | BR1-2 | 0.67 | 0.72 | 0.050411 | 5.0822 | 0.6264 | 0.2562 | 0.031578 | 3200 | Shrub and Brushland | KSC-17-BRL | Impounded Areas | 1656.5505 | Kennedy Space Center | Not provided | Impounded Areas | Not provided. | 100% On-site Retention | Completed | 2014 | 2.444 | 150 | A | 1655 | $62,406 | Not provided | Not provided | $62,406 | N/A | Structural | 2013 | Banana River Lagoon | Not provided | Not provided | 100% Table 5 & TA | yes | 70.5291 | 204.0066
10334 | Natural Lands | Banana River | N/A | BR1-2 | 0.67 | 0.72 | 0.61776 | 3.4487 | 0.40278 | 2.1305 | 0.24882 | 3200 | Shrub and Brushland | KSC-17-BRL | Impounded Areas | 1656.5505 | Kennedy Space Center | Not provided | Impounded Areas | Not provided. | 100% On-site Retention | Completed | 2014 | 2.444 | 150 | A | 1655 | $62,406 | Not provided | Not provided | $62,406 | N/A | Structural | 2013 | Banana River Lagoon | Not provided | Not provided | 100% Table 5 & TA | yes | 200 | 2500
10335 | Natural Lands | Banana River | N/A | BR1-2 | 0.67 | 0.72 | 0.44634 | 4.1988 | 0.45497 | 1.8741 | 0.20307 | 3200 | Shrub and Brushland | KSC-17-BRL | Impounded Areas | 1656.5505 | Kennedy Space Center | Not provided | Impounded Areas | Not provided. | 100% On-site Retention | Completed | 2014 | 2.444 | 150 | A | 1655 | $62,406 | Not provided | Not provided | $62,406 | N/A | Structural | 2013 | Banana River Lagoon | Not provided | Not provided | 100% Table 5 & TA | yes | 189.9685 | 1806.2851
10336 | Natural Lands | Banana River | N/A | BR1-2 | 0.67 | 0.72 | 0.17142 | 4.1988 | 0.45497 | 0.71977 | 0.077991 | 6410 | Freshwater marshes | KSC-17-BRL | Impounded Areas | 1656.5505 | Kennedy Space Center | Not provided | Impounded Areas | Not provided. | 100% On-site Retention | Completed | 2014 | 2.444 | 150 | A | 1655 | $62,406 | Not provided | Not provided | $62,406 | N/A | Structural | 2013 | Banana River Lagoon | Not provided | Not provided | 100% Table 5 & TA | yes | 127.6077 | 693.7149
10337 | Natural Lands | Banana River | N/A | BR1-2 | 0.67 | 0.72 | 0.050287 | 6.8381 | 0.68131 | 0.34387 | 0.034261 | 6120 | Mangrove swamp | KSC-17-BRL | Impounded Areas | 1656.5505 | Kennedy Space Center | Not provided | Impounded Areas | Not provided. | 100% On-site Retention | Completed | 2014 | 2.444 | 150 | A | 1655 | $62,406 | Not provided | Not provided | $62,406 | N/A | Structural | 2013 | Banana River Lagoon | Not provided | Not provided | 100% Table 5 & TA | yes | 108.2108 | 203.5056
10338 | Natural Lands | Banana River | N/A | BR1-2 | 0.67 | 0.72 | 0.56748 | 6.8381 | 0.68131 | 3.8805 | 0.38663 | 6410 | Freshwater marshes | KSC-17-BRL | Impounded Areas | 1656.5505 | Kennedy Space Center | Not provided | Impounded Areas | Not provided. | 100% On-site Retention | Completed | 2014 | 2.444 | 150 | A | 1655 | $62,406 | Not provided | Not provided | $62,406 | N/A | Structural | 2013 | Banana River Lagoon | Not provided | Not provided | 100% Table 5 & TA | yes | 191.9304 | 2296.4944
10339 | Natural Lands | Banana River | N/A | BR1-2 | 0.67 | 0.72 | 0.01777 | 6.098 | 0.63142 | 0.10836 | 0.011221 | 3200 | Shrub and Brushland | KSC-17-BRL | Impounded Areas | 1656.5505 | Kennedy Space Center | Not provided | Impounded Areas | Not provided. | 100% On-site Retention | Completed | 2014 | 2.444 | 150 | A | 1655 | $62,406 | Not provided | Not provided | $62,406 | N/A | Structural | 2013 | Banana River Lagoon | Not provided | Not provided | 100% Table 5 & TA | yes | 42.8076 | 71.9142
10340 | Natural Lands | Banana River | N/A | BR1-2 | 0.67 | 0.72 | 0.31043 | 6.098 | 0.63142 | 1.893 | 0.19601 | 6120 | Mangrove swamp | KSC-17-BRL | Impounded Areas | 1656.5505 | Kennedy Space Center | Not provided | Impounded Areas | Not provided. | 100% On-site Retention | Completed | 2014 | 2.444 | 150 | A | 1655 | $62,406 | Not provided | Not provided | $62,406 | N/A | Structural | 2013 | Banana River Lagoon | Not provided | Not provided | 100% Table 5 & TA | yes | 162.5695 | 1256.2723
10341 | Natural Lands | Banana River | N/A | BR1-2 | 0.67 | 0.72 | 0.43357 | 2.4526 | 0.22117 | 1.0634 | 0.095894 | 3200 | Shrub and Brushland | KSC-17-BRL | Impounded Areas | 1656.5505 | Kennedy Space Center | Not provided | Impounded Areas | Not provided. | 100% On-site Retention | Completed | 2014 | 2.444 | 150 | A | 1655 | $62,406 | Not provided | Not provided | $62,406 | N/A | Structural | 2013 | Banana River Lagoon | Not provided | Not provided | 100% Table 5 & TA | yes | 217.5228 | 1754.5883
10342 | Natural Lands | Banana River | N/A | BR1-2 | 0.67 | 0.72 | 0.1842 | 2.4526 | 0.22117 | 0.45175 | 0.040739 | 6430 | Wet prairies | KSC-17-BRL | Impounded Areas | 1656.5505 | Kennedy Space Center | Not provided | Impounded Areas | Not provided. | 100% On-site Retention | Completed | 2014 | 2.444 | 150 | A | 1655 | $62,406 | Not provided | Not provided | $62,406 | N/A | Structural | 2013 | Banana River Lagoon | Not provided | Not provided | 100% Table 5 & TA | yes | 120.2971 | 745.4117
10343 | Natural Lands | Banana River | N/A | BR1-2 | 0.67 | 0.72 | 0.61776 | 5.8734 | 0.54831 | 3.6284 | 0.33872 | 6410 | Freshwater marshes | KSC-17-BRL | Impounded Areas | 1656.5505 | Kennedy Space Center | Not provided | Impounded Areas | Not provided. | 100% On-site Retention | Completed | 2014 | 2.444 | 150 | A | 1655 | $62,406 | Not provided | Not provided | $62,406 | N/A | Structural | 2013 | Banana River Lagoon | Not provided | Not provided | 100% Table 5 & TA | yes | 200 | 2500
10344 | Natural Lands | Banana River | N/A | BR1-2 | 0.67 | 0.72 | 0.61776 | 3.8992 | 0.46505 | 2.4088 | 0.28729 | 3200 | Shrub and Brushland | KSC-17-BRL | Impounded Areas | 1656.5505 | Kennedy Space Center | Not provided | Impounded Areas | Not provided. | 100% On-site Retention | Completed | 2014 | 2.444 | 150 | A | 1655 | $62,406 | Not provided | Not provided | $62,406 | N/A | Structural | 2013 | Banana River Lagoon | Not provided | Not provided | 100% Table 5 & TA | yes | 200 | 2500
10345 | Natural Lands | Banana River | N/A | BR1-2 | 0.67 | 0.72 | 0.1629 | 3.6942 | 0.25261 | 0.60181 | 0.041151 | 6410 | Freshwater marshes | KSC-17-BRL | Impounded Areas | 1656.5505 | Kennedy Space Center | Not provided | Impounded Areas | Not provided. | 100% On-site Retention | Completed | 2014 | 2.444 | 150 | A | 1655 | $62,406 | Not provided | Not provided | $62,406 | N/A | Structural | 2013 | Banana River Lagoon | Not provided | Not provided | 100% Table 5 & TA | yes | 121.9489 | 659.2492
10346 | Natural Lands | Banana River | N/A | BR1-2 | 0.67 | 0.72 | 0.45486 | 3.6942 | 0.25261 | 1.6804 | 0.1149 | 6460 | Mixed scrub-shrub wetland | KSC-17-BRL | Impounded Areas | 1656.5505 | Kennedy Space Center | Not provided | Impounded Areas | Not provided. | 100% On-site Retention | Completed | 2014 | 2.444 | 150 | A | 1655 | $62,406 | Not provided | Not provided | $62,406 | N/A | Structural | 2013 | Banana River Lagoon | Not provided | Not provided | 100% Table 5 & TA | yes | 193.4818 | 1840.7508
10347 | Natural Lands | Banana River | N/A | BR1-2 | 0.67 | 0.72 | 0.038261 | 6.001 | 0.62377 | 0.2296 | 0.023866 | 4200 | Upland Hardwood Forest | KSC-17-BRL | Impounded Areas | 1656.5505 | Kennedy Space Center | Not provided | Impounded Areas | Not provided. | 100% On-site Retention | Completed | 2014 | 2.444 | 150 | A | 1655 | $62,406 | Not provided | Not provided | $62,406 | N/A | Structural | 2013 | Banana River Lagoon | Not provided | Not provided | 100% Table 5 & TA | yes | 107.1733 | 154.8362
10348 | Natural Lands | Banana River | N/A | BR1-2 | 0.67 | 0.72 | 0.34109 | 6.001 | 0.62377 | 2.0469 | 0.21276 | 6120 | Mangrove swamp | KSC-17-BRL | Impounded Areas | 1656.5505 | Kennedy Space Center | Not provided | Impounded Areas | Not provided. | 100% On-site Retention | Completed | 2014 | 2.444 | 150 | A | 1655 | $62,406 | Not provided | Not provided | $62,406 | N/A | Structural | 2013 | Banana River Lagoon | Not provided | Not provided | 100% Table 5 & TA | yes | 154.8693 | 1380.3337
10349 | Natural Lands | Banana River | N/A | BR1-2 | 0.67 | 0.72 | 0.089883 | 6.5427 | 0.6413 | 0.58808 | 0.057642 | 6120 | Mangrove swamp | KSC-17-BRL | Impounded Areas | 1656.5505 | Kennedy Space Center | Not provided | Impounded Areas | Not provided. | 100% On-site Retention | Completed | 2014 | 2.444 | 150 | A | 1655 | $62,406 | Not provided | Not provided | $62,406 | N/A | Structural | 2013 | Banana River Lagoon | Not provided | Not provided | 100% Table 5 & TA | yes | 115.1558 | 363.7453
10350 | Natural Lands | Banana River | N/A | BR1-2 | 0.67 | 0.72 | 0.52147 | 6.5427 | 0.6413 | 3.4118 | 0.33442 | 6120 | Mangrove swamp | KSC-17-BRL | Impounded Areas | 1656.5505 | Kennedy Space Center | Not provided | Impounded Areas | Not provided. | 100% On-site Retention | Completed | 2014 | 2.444 | 150 | A | 1655 | $62,406 | Not provided | Not provided | $62,406 | N/A | Structural | 2013 | Banana River Lagoon | Not provided | Not provided | 100% Table 5 & TA | yes | 182.0217 | 2110.3317
10351 | Natural Lands | Banana River | N/A | BR1-2 | 0.67 | 0.72 | 0.1522 | 3.2433 | 0.34309 | 0.49364 | 0.05222 | 6120 | Mangrove swamp | KSC-17-BRL | Impounded Areas | 1656.5505 | Kennedy Space Center | Not provided | Impounded Areas | Not provided. | 100% On-site Retention | Completed | 2014 | 2.444 | 150 | A | 1655 | $62,406 | Not provided | Not provided | $62,406 | N/A | Structural | 2013 | Banana River Lagoon | Not provided | Not provided | 100% Table 5 & TA | yes | 126.9751 | 615.9393
10352 | Natural Lands | Banana River | N/A | BR1-2 | 0.67 | 0.72 | 0.51507 | 5.736 | 0.5304 | 2.9545 | 0.2732 | 6410 | Freshwater marshes | KSC-17-BRL | Impounded Areas | 1656.5505 | Kennedy Space Center | Not provided | Impounded Areas | Not provided. | 100% On-site Retention | Completed | 2014 | 2.444 | 150 | A | 1655 | $62,406 | Not provided | Not provided | $62,406 | N/A | Structural | 2013 | Banana River Lagoon | Not provided | Not provided | 100% Table 5 & TA | yes | 240.3477 | 2084.4194
10353 | Natural Lands | Banana River | N/A | BR1-2 | 0.67 | 0.72 | 0.10269 | 5.736 | 0.5304 | 0.58905 | 0.054468 | 6460 | Mixed scrub-shrub wetland | KSC-17-BRL | Impounded Areas | 1656.5505 | Kennedy Space Center | Not provided | Impounded Areas | Not provided. | 100% On-site Retention | Completed | 2014 | 2.444 | 150 | A | 1655 | $62,406 | Not provided | Not provided | $62,406 | N/A | Structural | 2013 | Banana River Lagoon | Not provided | Not provided | 100% Table 5 & TA | yes | 79.6977 | 415.5806
10354 | Natural Lands | Banana River | N/A | BR1-2 | 0.67 | 0.72 | 0.024352 | 3.5867 | 0.24922 | 0.087346 | 0.0060692 | 3200 | Shrub and Brushland | KSC-17-BRL | Impounded Areas | 1656.5505 | Kennedy Space Center | Not provided | Impounded Areas | Not provided. | 100% On-site Retention | Completed | 2014 | 2.444 | 150 | A | 1655 | $62,406 | Not provided | Not provided | $62,406 | N/A | Structural | 2013 | Banana River Lagoon | Not provided | Not provided | 100% Table 5 & TA | yes | 106.7491 | 98.5509
10355 | Natural Lands | Banana River | N/A | BR1-2 | 0.67 | 0.72 | 0.59341 | 3.5867 | 0.24922 | 2.1284 | 0.14789 | 6410 | Freshwater marshes | KSC-17-BRL | Impounded Areas | 1656.5505 | Kennedy Space Center | Not provided | Impounded Areas | Not provided. | 100% On-site Retention | Completed | 2014 | 2.444 | 150 | A | 1655 | $62,406 | Not provided | Not provided | $62,406 | N/A | Structural | 2013 | Banana River Lagoon | Not provided | Not provided | 100% Table 5 & TA | yes | 187.462 | 2401.4491
10356 | Natural Lands | Banana River | N/A | BR1-2 | 0.67 | 0.72 | 0.43052 | 6.1785 | 0.59278 | 2.66 | 0.25521 | 6410 | Freshwater marshes | KSC-17-BRL | Impounded Areas | 1656.5505 | Kennedy Space Center | Not provided | Impounded Areas | Not provided. | 100% On-site Retention | Completed | 2014 | 2.444 | 150 | A | 1655 | $62,406 | Not provided | Not provided | $62,406 | N/A | Structural | 2013 | Banana River Lagoon | Not provided | Not provided | 100% Table 5 & TA | yes | 170.6008 | 1742.2641
10357 | Natural Lands | Banana River | N/A | BR1-2 | 0.67 | 0.72 | 0.18724 | 6.1785 | 0.59278 | 1.1569 | 0.11099 | 6460 | Mixed scrub-shrub wetland | KSC-17-BRL | Impounded Areas | 1656.5505 | Kennedy Space Center | Not provided | Impounded Areas | Not provided. | 100% On-site Retention | Completed | 2014 | 2.444 | 150 | A | 1655 | $62,406 | Not provided | Not provided | $62,406 | N/A | Structural | 2013 | Banana River Lagoon | Not provided | Not provided | 100% Table 5 & TA | yes | 131.106 | 757.7359
10358 | Natural Lands | Banana River | N/A | BR1-2 | 0.67 | 0.72 | 0.61776 | 6.7743 | 0.67254 | 4.1849 | 0.41547 | 6410 | Freshwater marshes | KSC-17-BRL | Impounded Areas | 1656.5505 | Kennedy Space Center | Not provided | Impounded Areas | Not provided. | 100% On-site Retention | Completed | 2014 | 2.444 | 150 | A | 1655 | $62,406 | Not provided | Not provided | $62,406 | N/A | Structural | 2013 | Banana River Lagoon | Not provided | Not provided | 100% Table 5 & TA | yes | 200 | 2500
10359 | Natural Lands | Banana River | N/A | BR1-2 | 0.67 | 0.72 | 0.025826 | 3.9008 | 0.2762 | 0.10074 | 0.0071331 | 6460 | Mixed scrub-shrub wetland | KSC-17-BRL | Impounded Areas | 1656.5505 | Kennedy Space Center | Not provided | Impounded Areas | Not provided. | 100% On-site Retention | Completed | 2014 | 2.444 | 150 | A | 1655 | $62,406 | Not provided | Not provided | $62,406 | N/A | Structural | 2013 | Banana River Lagoon | Not provided | Not provided | 100% Table 5 & TA | yes | 104.3124 | 104.5129
10360 | Natural Lands | Banana River | N/A | BR1-2 | 0.67 | 0.72 | 0.058621 | 3.508 | 0.35597 | 0.20564 | 0.020867 | 6120 | Mangrove swamp | KSC-17-BRL | Impounded Areas | 1656.5505 | Kennedy Space Center | Not provided | Impounded Areas | Not provided. | 100% On-site Retention | Completed | 2014 | 2.444 | 150 | A | 1655 | $62,406 | Not provided | Not provided | $62,406 | N/A | Structural | 2013 | Banana River Lagoon | Not provided | Not provided | 100% Table 5 & TA | yes | 77.767 | 237.2292
10361 | Natural Lands | Banana River | N/A | BR1-2 | 0.67 | 0.72 | 0.27236 | 4.8865 | 0.49645 | 1.3309 | 0.13521 | 3200 | Shrub and Brushland | KSC-17-BRL | Impounded Areas | 1656.5505 | Kennedy Space Center | Not provided | Impounded Areas | Not provided. | 100% On-site Retention | Completed | 2014 | 2.444 | 150 | A | 1655 | $62,406 | Not provided | Not provided | $62,406 | N/A | Structural | 2013 | Banana River Lagoon | Not provided | Not provided | 100% Table 5 & TA | yes | 147.1923 | 1102.2158
10362 | Natural Lands | Banana River | N/A | BR1-2 | 0.67 | 0.72 | 0.3454 | 4.8865 | 0.49645 | 1.6878 | 0.17147 | 6460 | Mixed scrub-shrub wetland | KSC-17-BRL | Impounded Areas | 1656.5505 | Kennedy Space Center | Not provided | Impounded Areas | Not provided. | 100% On-site Retention | Completed | 2014 | 2.444 | 150 | A | 1655 | $62,406 | Not provided | Not provided | $62,406 | N/A | Structural | 2013 | Banana River Lagoon | Not provided | Not provided | 100% Table 5 & TA | yes | 155.9331 | 1397.7842
10363 | Natural Lands | Banana River | N/A | BR1-2 | 0.67 | 0.72 | 0.59153 | 2.5822 | 0.27684 | 1.5274 | 0.16376 | 3200 | Shrub and Brushland | KSC-17-BRL | Impounded Areas | 1656.5505 | Kennedy Space Center | Not provided | Impounded Areas | Not provided. | 100% On-site Retention | Completed | 2014 | 2.444 | 150 | A | 1655 | $62,406 | Not provided | Not provided | $62,406 | N/A | Structural | 2013 | Banana River Lagoon | Not provided | Not provided | 100% Table 5 & TA | yes | 191.6268 | 2393.8556
10364 | Natural Lands | Banana River | N/A | BR1-2 | 0.67 | 0.72 | 0.011211 | 2.5822 | 0.27684 | 0.028949 | 0.0031037 | 6410 | Freshwater marshes | KSC-17-BRL | Impounded Areas | 1656.5505 | Kennedy Space Center | Not provided | Impounded Areas | Not provided. | 100% On-site Retention | Completed | 2014 | 2.444 | 150 | A | 1655 | $62,406 | Not provided | Not provided | $62,406 | N/A | Structural | 2013 | Banana River Lagoon | Not provided | Not provided | 100% Table 5 & TA | yes | 27.9172 | 45.3694
10365 | Natural Lands | Banana River | N/A | BR1-2 | 0.67 | 0.72 | 0.015018 | 2.5822 | 0.27684 | 0.038778 | 0.0041576 | 6410 | Freshwater marshes | KSC-17-BRL | Impounded Areas | 1656.5505 | Kennedy Space Center | Not provided | Impounded Areas | Not provided. | 100% On-site Retention | Completed | 2014 | 2.444 | 150 | A | 1655 | $62,406 | Not provided | Not provided | $62,406 | N/A | Structural | 2013 | Banana River Lagoon | Not provided | Not provided | 100% Table 5 & TA | yes | 81.1901 | 60.775
10366 | Natural Lands | Banana River | N/A | BR1-2 | 0.67 | 0.72 | 0.13618 | 5.6935 | 0.66176 | 0.77532 | 0.090117 | 3200 | Shrub and Brushland | KSC-17-BRL | Impounded Areas | 1656.5505 | Kennedy Space Center | Not provided | Impounded Areas | Not provided. | 100% On-site Retention | Completed | 2014 | 2.444 | 150 | A | 1655 | $62,406 | Not provided | Not provided | $62,406 | N/A | Structural | 2013 | Banana River Lagoon | Not provided | Not provided | 100% Table 5 & TA | yes | 131.529 | 551.0916
10367 | Natural Lands | Banana River | N/A | BR1-2 | 0.67 | 0.72 | 0.16223 | 5.6935 | 0.66176 | 0.92363 | 0.10735 | 6120 | Mangrove swamp | KSC-17-BRL | Impounded Areas | 1656.5505 | Kennedy Space Center | Not provided | Impounded Areas | Not provided. | 100% On-site Retention | Completed | 2014 | 2.444 | 150 | A | 1655 | $62,406 | Not provided | Not provided | $62,406 | N/A | Structural | 2013 | Banana River Lagoon | Not provided | Not provided | 100% Table 5 & TA | yes | 124.6707 | 656.5068
10368 | Natural Lands | Banana River | N/A | BR1-2 | 0.67 | 0.72 | 0.00039571 | 5.6935 | 0.66176 | 0.0022529 | 0.00026186 | 6410 | Freshwater marshes | KSC-17-BRL | Impounded Areas | 1656.5505 | Kennedy Space Center | Not provided | Impounded Areas | Not provided. | 100% On-site Retention | Completed | 2014 | 2.444 | 150 | A | 1655 | $62,406 | Not provided | Not provided | $62,406 | N/A | Structural | 2013 | Banana River Lagoon | Not provided | Not provided | 100% Table 5 & TA | yes | 9.0414 | 1.6014
10369 | Natural Lands | Banana River | N/A | BR1-2 | 0.67 | 0.72 | 0.13542 | 5.6214 | 0.57509 | 0.76128 | 0.077881 | 4200 | Upland Hardwood Forest | KSC-17-BRL | Impounded Areas | 1656.5505 | Kennedy Space Center | Not provided | Impounded Areas | Not provided. | 100% On-site Retention | Completed | 2014 | 2.444 | 150 | A | 1655 | $62,406 | Not provided | Not provided | $62,406 | N/A | Structural | 2013 | Banana River Lagoon | Not provided | Not provided | 100% Table 5 & TA | yes | 131.0825 | 548.0428
10370 | Natural Lands | Banana River | N/A | BR1-2 | 0.67 | 0.72 | 0.27149 | 5.6214 | 0.57509 | 1.5261 | 0.15613 | 6120 | Mangrove swamp | KSC-17-BRL | Impounded Areas | 1656.5505 | Kennedy Space Center | Not provided | Impounded Areas | Not provided. | 100% On-site Retention | Completed | 2014 | 2.444 | 150 | A | 1655 | $62,406 | Not provided | Not provided | $62,406 | N/A | Structural | 2013 | Banana River Lagoon | Not provided | Not provided | 100% Table 5 & TA | yes | 150.8561 | 1098.6711
10371 | Natural Lands | Banana River | N/A | BR1-2 | 0.67 | 0.72 | 0.6061 | 3.6331 | 0.42402 | 2.202 | 0.257 | 3200 | Shrub and Brushland | KSC-17-BRL | Impounded Areas | 1656.5505 | Kennedy Space Center | Not provided | Impounded Areas | Not provided. | 100% On-site Retention | Completed | 2014 | 2.444 | 150 | A | 1655 | $62,406 | Not provided | Not provided | $62,406 | N/A | Structural | 2013 | Banana River Lagoon | Not provided | Not provided | 100% Table 5 & TA | yes | 196.2439 | 2452.798
10372 | Natural Lands | Banana River | N/A | BR1-2 | 0.67 | 0.72 | 0.011664 | 3.6331 | 0.42402 | 0.042376 | 0.0049457 | 6460 | Mixed scrub-shrub wetland | KSC-17-BRL | Impounded Areas | 1656.5505 | Kennedy Space Center | Not provided | Impounded Areas | Not provided. | 100% On-site Retention | Completed | 2014 | 2.444 | 150 | A | 1655 | $62,406 | Not provided | Not provided | $62,406 | N/A | Structural | 2013 | Banana River Lagoon | Not provided | Not provided | 100% Table 5 & TA | yes | 50.0258 | 47.202
10373 | Natural Lands | Banana River | N/A | BR1-2 | 0.67 | 0.72 | 0.5352 | 5.6668 | 0.52099 | 3.0329 | 0.27884 | 6410 | Freshwater marshes | KSC-17-BRL | Impounded Areas | 1656.5505 | Kennedy Space Center | Not provided | Impounded Areas | Not provided. | 100% On-site Retention | Completed | 2014 | 2.444 | 150 | A | 1655 | $62,406 | Not provided | Not provided | $62,406 | N/A | Structural | 2013 | Banana River Lagoon | Not provided | Not provided | 100% Table 5 & TA | yes | 187.6589 | 2165.8938
10374 | Natural Lands | Banana River | N/A | BR1-2 | 0.67 | 0.72 | 0.082559 | 5.6668 | 0.52099 | 0.46785 | 0.043013 | 6460 | Mixed scrub-shrub wetland | KSC-17-BRL | Impounded Areas | 1656.5505 | Kennedy Space Center | Not provided | Impounded Areas | Not provided. | 100% On-site Retention | Completed | 2014 | 2.444 | 150 | A | 1655 | $62,406 | Not provided | Not provided | $62,406 | N/A | Structural | 2013 | Banana River Lagoon | Not provided | Not provided | 100% Table 5 & TA | yes | 115.203 | 334.1062
10375 | Natural Lands | Banana River | N/A | BR1-2 | 0.67 | 0.72 | 0.61776 | 6.7514 | 0.66858 | 4.1708 | 0.41302 | 6120 | Mangrove swamp | KSC-17-BRL | Impounded Areas | 1656.5505 | Kennedy Space Center | Not provided | Impounded Areas | Not provided. | 100% On-site Retention | Completed | 2014 | 2.444 | 150 | A | 1655 | $62,406 | Not provided | Not provided | $62,406 | N/A | Structural | 2013 | Banana River Lagoon | Not provided | Not provided | 100% Table 5 & TA | yes | 200 | 2500
10376 | Natural Lands | Banana River | N/A | BR1-2 | 0.67 | 0.72 | 0.041006 | 4.3508 | 0.34174 | 0.17841 | 0.014013 | 6410 | Freshwater marshes | KSC-17-BRL | Impounded Areas | 1656.5505 | Kennedy Space Center | Not provided | Impounded Areas | Not provided. | 100% On-site Retention | Completed | 2014 | 2.444 | 150 | A | 1655 | $62,406 | Not provided | Not provided | $62,406 | N/A | Structural | 2013 | Banana River Lagoon | Not provided | Not provided | 100% Table 5 & TA | yes | 106.7637 | 165.9435
10377 | Natural Lands | Banana River | N/A | BR1-2 | 0.67 | 0.72 | 0.57676 | 4.3508 | 0.34174 | 2.5094 | 0.1971 | 6460 | Mixed scrub-shrub wetland | KSC-17-BRL | Impounded Areas | 1656.5505 | Kennedy Space Center | Not provided | Impounded Areas | Not provided. | 100% On-site Retention | Completed | 2014 | 2.444 | 150 | A | 1655 | $62,406 | Not provided | Not provided | $62,406 | N/A | Structural | 2013 | Banana River Lagoon | Not provided | Not provided | 100% Table 5 & TA | yes | 193.401 | 2334.0565
10378 | Natural Lands | Banana River | N/A | BR1-2 | 0.67 | 0.72 | 0.40003 | 3.8173 | 0.26882 | 1.527 | 0.10754 | 6170 | Mixed wetland hardwoods | KSC-17-BRL | Impounded Areas | 1656.5505 | Kennedy Space Center | Not provided | Impounded Areas | Not provided. | 100% On-site Retention | Completed | 2014 | 2.444 | 150 | A | 1655 | $62,406 | Not provided | Not provided | $62,406 | N/A | Structural | 2013 | Banana River Lagoon | Not provided | Not provided | 100% Table 5 & TA | yes | 164.747 | 1618.87
10379 | Natural Lands | Banana River | N/A | BR1-2 | 0.67 | 0.72 | 0.21773 | 3.8173 | 0.26882 | 0.83115 | 0.058531 | 6460 | Mixed scrub-shrub wetland | KSC-17-BRL | Impounded Areas | 1656.5505 | Kennedy Space Center | Not provided | Impounded Areas | Not provided. | 100% On-site Retention | Completed | 2014 | 2.444 | 150 | A | 1655 | $62,406 | Not provided | Not provided | $62,406 | N/A | Structural | 2013 | Banana River Lagoon | Not provided | Not provided | 100% Table 5 & TA | yes | 135.4898 | 881.13
10380 | Natural Lands | Banana River | N/A | BR1-2 | 0.67 | 0.72 | 0.26414 | 2.9709 | 0.23291 | 0.78471 | 0.06152 | 3200 | Shrub and Brushland | KSC-17-BRL | Impounded Areas | 1656.5505 | Kennedy Space Center | Not provided | Impounded Areas | Not provided. | 100% On-site Retention | Completed | 2014 | 2.444 | 150 | A | 1655 | $62,406 | Not provided | Not provided | $62,406 | N/A | Structural | 2013 | Banana River Lagoon | Not provided | Not provided | 100% Table 5 & TA | yes | 144.6746 | 1068.9267
10381 | Natural Lands | Banana River | N/A | BR1-2 | 0.67 | 0.72 | 0.067828 | 2.9709 | 0.23291 | 0.20151 | 0.015798 | 6410 | Freshwater marshes | KSC-17-BRL | Impounded Areas | 1656.5505 | Kennedy Space Center | Not provided | Impounded Areas | Not provided. | 100% On-site Retention | Completed | 2014 | 2.444 | 150 | A | 1655 | $62,406 | Not provided | Not provided | $62,406 | N/A | Structural | 2013 | Banana River Lagoon | Not provided | Not provided | 100% Table 5 & TA | yes | 110.5109 | 274.491
10382 | Natural Lands | Banana River | N/A | BR1-2 | 0.67 | 0.72 | 0.2858 | 2.9709 | 0.23291 | 0.84906 | 0.066565 | 6460 | Mixed scrub-shrub wetland | KSC-17-BRL | Impounded Areas | 1656.5505 | Kennedy Space Center | Not provided | Impounded Areas | Not provided. | 100% On-site Retention | Completed | 2014 | 2.444 | 150 | A | 1655 | $62,406 | Not provided | Not provided | $62,406 | N/A | Structural | 2013 | Banana River Lagoon | Not provided | Not provided | 100% Table 5 & TA | yes | 147.1526 | 1156.5823
10383 | Natural Lands | Banana River | N/A | BR1-2 | 0.67 | 0.72 | 0.6176 | 5.9619 | 0.56157 | 3.6821 | 0.34683 | 6410 | Freshwater marshes | KSC-17-BRL | Impounded Areas | 1656.5505 | Kennedy Space Center | Not provided | Impounded Areas | Not provided. | 100% On-site Retention | Completed | 2014 | 2.444 | 150 | A | 1655 | $62,406 | Not provided | Not provided | $62,406 | N/A | Structural | 2013 | Banana River Lagoon | Not provided | Not provided | 100% Table 5 & TA | yes | 201.0191 | 2499.343
10384 | Natural Lands | Banana River | N/A | BR1-2 | 0.67 | 0.72 | 0.00016234 | 5.9619 | 0.56157 | 0.00096788 | 9.1167e-05 | 6460 | Mixed scrub-shrub wetland | KSC-17-BRL | Impounded Areas | 1656.5505 | Kennedy Space Center | Not provided | Impounded Areas | Not provided. | 100% On-site Retention | Completed | 2014 | 2.444 | 150 | A | 1655 | $62,406 | Not provided | Not provided | $62,406 | N/A | Structural | 2013 | Banana River Lagoon | Not provided | Not provided | 100% Table 5 & TA | yes | 4.1801 | 0.65698
10385 | Natural Lands | Banana River | N/A | BR1-2 | 0.67 | 0.72 | 0.21681 | 2.5887 | 0.19687 | 0.56127 | 0.042684 | 3100 | Herbaceous Dry Prairie | KSC-17-BRL | Impounded Areas | 1656.5505 | Kennedy Space Center | Not provided | Impounded Areas | Not provided. | 100% On-site Retention | Completed | 2014 | 2.444 | 150 | A | 1655 | $62,406 | Not provided | Not provided | $62,406 | N/A | Structural | 2013 | Banana River Lagoon | Not provided | Not provided | 100% Table 5 & TA | yes | 135.2188 | 877.4152
10386 | Natural Lands | Banana River | N/A | BR1-2 | 0.67 | 0.72 | 0.10561 | 2.5887 | 0.19687 | 0.27339 | 0.020791 | 3200 | Shrub and Brushland | KSC-17-BRL | Impounded Areas | 1656.5505 | Kennedy Space Center | Not provided | Impounded Areas | Not provided. | 100% On-site Retention | Completed | 2014 | 2.444 | 150 | A | 1655 | $62,406 | Not provided | Not provided | $62,406 | N/A | Structural | 2013 | Banana River Lagoon | Not provided | Not provided | 100% Table 5 & TA | yes | 90.2285 | 427.3753
10387 | Natural Lands | Banana River | N/A | BR1-2 | 0.67 | 0.72 | 0.13865 | 2.5887 | 0.19687 | 0.35893 | 0.027296 | 3200 | Shrub and Brushland | KSC-17-BRL | Impounded Areas | 1656.5505 | Kennedy Space Center | Not provided | Impounded Areas | Not provided. | 100% On-site Retention | Completed | 2014 | 2.444 | 150 | A | 1655 | $62,406 | Not provided | Not provided | $62,406 | N/A | Structural | 2013 | Banana River Lagoon | Not provided | Not provided | 100% Table 5 & TA | yes | 100.4291 | 561.0941
10388 | Natural Lands | Banana River | N/A | BR1-2 | 0.67 | 0.72 | 0.15669 | 2.5887 | 0.19687 | 0.40564 | 0.030848 | 6410 | Freshwater marshes | KSC-17-BRL | Impounded Areas | 1656.5505 | Kennedy Space Center | Not provided | Impounded Areas | Not provided. | 100% On-site Retention | Completed | 2014 | 2.444 | 150 | A | 1655 | $62,406 | Not provided | Not provided | $62,406 | N/A | Structural | 2013 | Banana River Lagoon | Not provided | Not provided | 100% Table 5 & TA | yes | 104.5943 | 634.1154
10389 | Natural Lands | Banana River | N/A | BR1-2 | 0.67 | 0.72 | 0.61776 | 5.3726 | 0.60561 | 3.319 | 0.37412 | 4200 | Upland Hardwood Forest | KSC-17-BRL | Impounded Areas | 1656.5505 | Kennedy Space Center | Not provided | Impounded Areas | Not provided. | 100% On-site Retention | Completed | 2014 | 2.444 | 150 | A | 1655 | $62,406 | Not provided | Not provided | $62,406 | N/A | Structural | 2013 | Banana River Lagoon | Not provided | Not provided | 100% Table 5 & TA | yes | 200 | 2500
10390 | Natural Lands | Banana River | N/A | BR1-2 | 0.67 | 0.72 | 0.11696 | 5.3226 | 0.50863 | 0.62252 | 0.059488 | 3200 | Shrub and Brushland | KSC-17-BRL | Impounded Areas | 1656.5505 | Kennedy Space Center | Not provided | Impounded Areas | Not provided. | 100% On-site Retention | Completed | 2014 | 2.444 | 150 | A | 1655 | $62,406 | Not provided | Not provided | $62,406 | N/A | Structural | 2013 | Banana River Lagoon | Not provided | Not provided | 100% Table 5 & TA | yes | 112.2979 | 473.3113
10391 | Natural Lands | Banana River | N/A | BR1-2 | 0.67 | 0.72 | 0.50081 | 5.3226 | 0.50863 | 2.6656 | 0.25473 | 6410 | Freshwater marshes | KSC-17-BRL | Impounded Areas | 1656.5505 | Kennedy Space Center | Not provided | Impounded Areas | Not provided. | 100% On-site Retention | Completed | 2014 | 2.444 | 150 | A | 1655 | $62,406 | Not provided | Not provided | $62,406 | N/A | Structural | 2013 | Banana River Lagoon | Not provided | Not provided | 100% Table 5 & TA | yes | 184.4484 | 2026.6887
10392 | Natural Lands | Banana River | N/A | BR1-2 | 0.67 | 0.72 | 0.3087 | 6.7603 | 0.66959 | 2.0869 | 0.20671 | 6120 | Mangrove swamp | KSC-17-BRL | Impounded Areas | 1656.5505 | Kennedy Space Center | Not provided | Impounded Areas | Not provided. | 100% On-site Retention | Completed | 2014 | 2.444 | 150 | A | 1655 | $62,406 | Not provided | Not provided | $62,406 | N/A | Structural | 2013 | Banana River Lagoon | Not provided | Not provided | 100% Table 5 & TA | yes | 163.0487 | 1249.2813
10393 | Natural Lands | Banana River | N/A | BR1-2 | 0.67 | 0.72 | 0.30906 | 6.7603 | 0.66959 | 2.0893 | 0.20694 | 6410 | Freshwater marshes | KSC-17-BRL | Impounded Areas | 1656.5505 | Kennedy Space Center | Not provided | Impounded Areas | Not provided. | 100% On-site Retention | Completed | 2014 | 2.444 | 150 | A | 1655 | $62,406 | Not provided | Not provided | $62,406 | N/A | Structural | 2013 | Banana River Lagoon | Not provided | Not provided | 100% Table 5 & TA | yes | 144.2679 | 1250.7187
10394 | Natural Lands | Banana River | N/A | BR1-2 | 0.67 | 0.72 | 0.16657 | 5.1476 | 0.5007 | 0.85745 | 0.083403 | 3200 | Shrub and Brushland | KSC-17-BRL | Impounded Areas | 1656.5505 | Kennedy Space Center | Not provided | Impounded Areas | Not provided. | 100% On-site Retention | Completed | 2014 | 2.444 | 150 | A | 1655 | $62,406 | Not provided | Not provided | $62,406 | N/A | Structural | 2013 | Banana River Lagoon | Not provided | Not provided | 100% Table 5 & TA | yes | 157.6494 | 674.0992
10395 | Natural Lands | Banana River | N/A | BR1-2 | 0.67 | 0.72 | 0.45119 | 5.1476 | 0.5007 | 2.3225 | 0.22591 | 6460 | Mixed scrub-shrub wetland | KSC-17-BRL | Impounded Areas | 1656.5505 | Kennedy Space Center | Not provided | Impounded Areas | Not provided. | 100% On-site Retention | Completed | 2014 | 2.444 | 150 | A | 1655 | $62,406 | Not provided | Not provided | $62,406 | N/A | Structural | 2013 | Banana River Lagoon | Not provided | Not provided | 100% Table 5 & TA | yes | 172.9259 | 1825.9008
10396 | Natural Lands | Banana River | N/A | BR1-2 | 0.67 | 0.72 | 0.61776 | 4.2219 | 0.50938 | 2.6082 | 0.31468 | 3200 | Shrub and Brushland | KSC-17-BRL | Impounded Areas | 1656.5505 | Kennedy Space Center | Not provided | Impounded Areas | Not provided. | 100% On-site Retention | Completed | 2014 | 2.444 | 150 | A | 1655 | $62,406 | Not provided | Not provided | $62,406 | N/A | Structural | 2013 | Banana River Lagoon | Not provided | Not provided | 100% Table 5 & TA | yes | 200 | 2500
10397 | Natural Lands | Banana River | N/A | BR1-2 | 0.67 | 0.72 | 0.43386 | 3.1639 | 0.30821 | 1.3727 | 0.13372 | 3200 | Shrub and Brushland | KSC-17-BRL | Impounded Areas | 1656.5505 | Kennedy Space Center | Not provided | Impounded Areas | Not provided. | 100% On-site Retention | Completed | 2014 | 2.444 | 150 | A | 1655 | $62,406 | Not provided | Not provided | $62,406 | N/A | Structural | 2013 | Banana River Lagoon | Not provided | Not provided | 100% Table 5 & TA | yes | 165.6326 | 1755.756
10398 | Natural Lands | Banana River | N/A | BR1-2 | 0.67 | 0.72 | 0.18391 | 3.1639 | 0.30821 | 0.58185 | 0.056681 | 6410 | Freshwater marshes | KSC-17-BRL | Impounded Areas | 1656.5505 | Kennedy Space Center | Not provided | Impounded Areas | Not provided. | 100% On-site Retention | Completed | 2014 | 2.444 | 150 | A | 1655 | $62,406 | Not provided | Not provided | $62,406 | N/A | Structural | 2013 | Banana River Lagoon | Not provided | Not provided | 100% Table 5 & TA | yes | 147.8385 | 744.244
10399 | Natural Lands | Banana River | N/A | BR1-2 | 0.67 | 0.72 | 0.073446 | 5.3284 | 0.66001 | 0.39135 | 0.048475 | 3200 | Shrub and Brushland | KSC-17-BRL | Impounded Areas | 1656.5505 | Kennedy Space Center | Not provided | Impounded Areas | Not provided. | 100% On-site Retention | Completed | 2014 | 2.444 | 150 | A | 1655 | $62,406 | Not provided | Not provided | $62,406 | N/A | Structural | 2013 | Banana River Lagoon | Not provided | Not provided | 100% Table 5 & TA | yes | 113.2367 | 297.2265
10400 | Natural Lands | Banana River | N/A | BR1-2 | 0.67 | 0.72 | 0.3251 | 2.3877 | 0.1719 | 0.77623 | 0.055886 | 3200 | Shrub and Brushland | KSC-17-BRL | Impounded Areas | 1656.5505 | Kennedy Space Center | Not provided | Impounded Areas | Not provided. | 100% On-site Retention | Completed | 2014 | 2.444 | 150 | A | 1655 | $62,406 | Not provided | Not provided | $62,406 | N/A | Structural | 2013 | Banana River Lagoon | Not provided | Not provided | 100% Table 5 & TA | yes | 152.7798 | 1315.6316
10401 | Natural Lands | Banana River | N/A | BR1-2 | 0.67 | 0.72 | 0.29266 | 2.3877 | 0.1719 | 0.69879 | 0.05031 | 6170 | Mixed wetland hardwoods | KSC-17-BRL | Impounded Areas | 1656.5505 | Kennedy Space Center | Not provided | Impounded Areas | Not provided. | 100% On-site Retention | Completed | 2014 | 2.444 | 150 | A | 1655 | $62,406 | Not provided | Not provided | $62,406 | N/A | Structural | 2013 | Banana River Lagoon | Not provided | Not provided | 100% Table 5 & TA | yes | 147.5293 | 1184.3684
10402 | Natural Lands | Banana River | N/A | BR1-2 | 0.67 | 0.72 | 0.064155 | 3.3583 | 0.35168 | 0.21545 | 0.022562 | 4200 | Upland Hardwood Forest | KSC-17-BRL | Impounded Areas | 1656.5505 | Kennedy Space Center | Not provided | Impounded Areas | Not provided. | 100% On-site Retention | Completed | 2014 | 2.444 | 150 | A | 1655 | $62,406 | Not provided | Not provided | $62,406 | N/A | Structural | 2013 | Banana River Lagoon | Not provided | Not provided | 100% Table 5 & TA | yes | 115.1405 | 259.6258
10403 | Natural Lands | Banana River | N/A | BR1-2 | 0.67 | 0.72 | 0.20111 | 3.3583 | 0.35168 | 0.67537 | 0.070725 | 5100 | Streams and waterways | KSC-17-BRL | Impounded Areas | 1656.5505 | Kennedy Space Center | Not provided | Impounded Areas | Not provided. | 100% On-site Retention | Completed | 2014 | 2.444 | 150 | A | 1655 | $62,406 | Not provided | Not provided | $62,406 | N/A | Structural | 2013 | Banana River Lagoon | Not provided | Not provided | 100% Table 5 & TA | yes | 134.3318 | 813.8477
10404 | Natural Lands | Banana River | N/A | BR1-2 | 0.67 | 0.72 | 0.16602 | 3.3583 | 0.35168 | 0.55756 | 0.058387 | 6120 | Mangrove swamp | KSC-17-BRL | Impounded Areas | 1656.5505 | Kennedy Space Center | Not provided | Impounded Areas | Not provided. | 100% On-site Retention | Completed | 2014 | 2.444 | 150 | A | 1655 | $62,406 | Not provided | Not provided | $62,406 | N/A | Structural | 2013 | Banana River Lagoon | Not provided | Not provided | 100% Table 5 & TA | yes | 129.4424 | 671.8781
10405 | Natural Lands | Banana River | N/A | BR1-2 | 0.67 | 0.72 | 0.40803 | 6.3299 | 0.61099 | 2.5828 | 0.2493 | 6410 | Freshwater marshes | KSC-17-BRL | Impounded Areas | 1656.5505 | Kennedy Space Center | Not provided | Impounded Areas | Not provided. | 100% On-site Retention | Completed | 2014 | 2.444 | 150 | A | 1655 | $62,406 | Not provided | Not provided | $62,406 | N/A | Structural | 2013 | Banana River Lagoon | Not provided | Not provided | 100% Table 5 & TA | yes | 170.081 | 1651.2287
10406 | Natural Lands | Banana River | N/A | BR1-2 | 0.67 | 0.72 | 0.20974 | 6.3299 | 0.61099 | 1.3276 | 0.12815 | 6460 | Mixed scrub-shrub wetland | KSC-17-BRL | Impounded Areas | 1656.5505 | Kennedy Space Center | Not provided | Impounded Areas | Not provided. | 100% On-site Retention | Completed | 2014 | 2.444 | 150 | A | 1655 | $62,406 | Not provided | Not provided | $62,406 | N/A | Structural | 2013 | Banana River Lagoon | Not provided | Not provided | 100% Table 5 & TA | yes | 137.775 | 848.7713
10407 | Natural Lands | Banana River | N/A | BR1-2 | 0.67 | 0.72 | 0.098497 | 6.4484 | 0.624 | 0.63514 | 0.061462 | 6410 | Freshwater marshes | KSC-17-BRL | Impounded Areas | 1656.5505 | Kennedy Space Center | Not provided | Impounded Areas | Not provided. | 100% On-site Retention | Completed | 2014 | 2.444 | 150 | A | 1655 | $62,406 | Not provided | Not provided | $62,406 | N/A | Structural | 2013 | Banana River Lagoon | Not provided | Not provided | 100% Table 5 & TA | yes | 124.5503 | 398.6025
10408 | Natural Lands | Banana River | N/A | BR1-2 | 0.67 | 0.72 | 0.51927 | 6.4484 | 0.624 | 3.3484 | 0.32402 | 6460 | Mixed scrub-shrub wetland | KSC-17-BRL | Impounded Areas | 1656.5505 | Kennedy Space Center | Not provided | Impounded Areas | Not provided. | 100% On-site Retention | Completed | 2014 | 2.444 | 150 | A | 1655 | $62,406 | Not provided | Not provided | $62,406 | N/A | Structural | 2013 | Banana River Lagoon | Not provided | Not provided | 100% Table 5 & TA | yes | 184.1805 | 2101.3975
10409 | Natural Lands | Banana River | N/A | BR1-2 | 0.67 | 0.72 | 0.61776 | 5.3322 | 0.60005 | 3.2941 | 0.37069 | 4200 | Upland Hardwood Forest | KSC-17-BRL | Impounded Areas | 1656.5505 | Kennedy Space Center | Not provided | Impounded Areas | Not provided. | 100% On-site Retention | Completed | 2014 | 2.444 | 150 | A | 1655 | $62,406 | Not provided | Not provided | $62,406 | N/A | Structural | 2013 | Banana River Lagoon | Not provided | Not provided | 100% Table 5 & TA | yes | 200 | 2500
10410 | Natural Lands | Banana River | N/A | BR1-2 | 0.67 | 0.72 | 0.45861 | 4.5832 | 0.51066 | 2.1019 | 0.23419 | 3200 | Shrub and Brushland | KSC-17-BRL | Impounded Areas | 1656.5505 | Kennedy Space Center | Not provided | Impounded Areas | Not provided. | 100% On-site Retention | Completed | 2014 | 2.444 | 150 | A | 1655 | $62,406 | Not provided | Not provided | $62,406 | N/A | Structural | 2013 | Banana River Lagoon | Not provided | Not provided | 100% Table 5 & TA | yes | 175.7891 | 1855.9408
10411 | Natural Lands | Banana River | N/A | BR1-2 | 0.67 | 0.72 | 0.15915 | 4.5832 | 0.51066 | 0.72942 | 0.081271 | 6410 | Freshwater marshes | KSC-17-BRL | Impounded Areas | 1656.5505 | Kennedy Space Center | Not provided | Impounded Areas | Not provided. | 100% On-site Retention | Completed | 2014 | 2.444 | 150 | A | 1655 | $62,406 | Not provided | Not provided | $62,406 | N/A | Structural | 2013 | Banana River Lagoon | Not provided | Not provided | 100% Table 5 & TA | yes | 126.2551 | 644.0592
10412 | Natural Lands | Banana River | N/A | BR1-2 | 0.67 | 0.72 | 0.47434 | 2.167 | 0.19192 | 1.0279 | 0.091036 | 3200 | Shrub and Brushland | KSC-17-BRL | Impounded Areas | 1656.5505 | Kennedy Space Center | Not provided | Impounded Areas | Not provided. | 100% On-site Retention | Completed | 2014 | 2.444 | 150 | A | 1655 | $62,406 | Not provided | Not provided | $62,406 | N/A | Structural | 2013 | Banana River Lagoon | Not provided | Not provided | 100% Table 5 & TA | yes | 237.7306 | 1919.5756
10413 | Natural Lands | Banana River | N/A | BR1-2 | 0.67 | 0.72 | 0.14343 | 2.167 | 0.19192 | 0.3108 | 0.027527 | 6430 | Wet prairies | KSC-17-BRL | Impounded Areas | 1656.5505 | Kennedy Space Center | Not provided | Impounded Areas | Not provided. | 100% On-site Retention | Completed | 2014 | 2.444 | 150 | A | 1655 | $62,406 | Not provided | Not provided | $62,406 | N/A | Structural | 2013 | Banana River Lagoon | Not provided | Not provided | 100% Table 5 & TA | yes | 129.9601 | 580.4244
10414 | Natural Lands | Banana River | N/A | BR1-2 | 0.67 | 0.72 | 0.41855 | 4.7211 | 0.51784 | 1.976 | 0.21674 | 3200 | Shrub and Brushland | KSC-17-BRL | Impounded Areas | 1656.5505 | Kennedy Space Center | Not provided | Impounded Areas | Not provided. | 100% On-site Retention | Completed | 2014 | 2.444 | 150 | A | 1655 | $62,406 | Not provided | Not provided | $62,406 | N/A | Structural | 2013 | Banana River Lagoon | Not provided | Not provided | 100% Table 5 & TA | yes | 167.5981 | 1693.8088
10415 | Natural Lands | Banana River | N/A | BR1-2 | 0.67 | 0.72 | 0.19921 | 4.7211 | 0.51784 | 0.94051 | 0.10316 | 6410 | Freshwater marshes | KSC-17-BRL | Impounded Areas | 1656.5505 | Kennedy Space Center | Not provided | Impounded Areas | Not provided. | 100% On-site Retention | Completed | 2014 | 2.444 | 150 | A | 1655 | $62,406 | Not provided | Not provided | $62,406 | N/A | Structural | 2013 | Banana River Lagoon | Not provided | Not provided | 100% Table 5 & TA | yes | 133.5762 | 806.1912
10416 | Natural Lands | Banana River | N/A | BR1-2 | 0.67 | 0.72 | 0.61776 | 4.4965 | 0.54666 | 2.7778 | 0.33771 | 3200 | Shrub and Brushland | KSC-17-BRL | Impounded Areas | 1656.5505 | Kennedy Space Center | Not provided | Impounded Areas | Not provided. | 100% On-site Retention | Completed | 2014 | 2.444 | 150 | A | 1655 | $62,406 | Not provided | Not provided | $62,406 | N/A | Structural | 2013 | Banana River Lagoon | Not provided | Not provided | 100% Table 5 & TA | yes | 200 | 2500
10417 | Natural Lands | Banana River | N/A | BR1-2 | 0.67 | 0.72 | 0.096989 | 6.4769 | 0.63015 | 0.62818 | 0.061117 | 6410 | Freshwater marshes | KSC-17-BRL | Impounded Areas | 1656.5505 | Kennedy Space Center | Not provided | Impounded Areas | Not provided. | 100% On-site Retention | Completed | 2014 | 2.444 | 150 | A | 1655 | $62,406 | Not provided | Not provided | $62,406 | N/A | Structural | 2013 | Banana River Lagoon | Not provided | Not provided | 100% Table 5 & TA | yes | 80.254 | 392.4991
10418 | Natural Lands | Banana River | N/A | BR1-2 | 0.67 | 0.72 | 0.11824 | 6.4769 | 0.63015 | 0.76583 | 0.074509 | 6460 | Mixed scrub-shrub wetland | KSC-17-BRL | Impounded Areas | 1656.5505 | Kennedy Space Center | Not provided | Impounded Areas | Not provided. | 100% On-site Retention | Completed | 2014 | 2.444 | 150 | A | 1655 | $62,406 | Not provided | Not provided | $62,406 | N/A | Structural | 2013 | Banana River Lagoon | Not provided | Not provided | 100% Table 5 & TA | yes | 125.8154 | 478.5008
10419 | Natural Lands | Banana River | N/A | BR1-2 | 0.67 | 0.72 | 0.22511 | 6.4769 | 0.63015 | 1.458 | 0.14185 | 6410 | Freshwater marshes | KSC-17-BRL | Impounded Areas | 1656.5505 | Kennedy Space Center | Not provided | Impounded Areas | Not provided. | 100% On-site Retention | Completed | 2014 | 2.444 | 150 | A | 1655 | $62,406 | Not provided | Not provided | $62,406 | N/A | Structural | 2013 | Banana River Lagoon | Not provided | Not provided | 100% Table 5 & TA | yes | 118.5555 | 911.0016
10420 | Natural Lands | Banana River | N/A | BR1-2 | 0.67 | 0.72 | 0.16295 | 6.4769 | 0.63015 | 1.0554 | 0.10268 | 6460 | Mixed scrub-shrub wetland | KSC-17-BRL | Impounded Areas | 1656.5505 | Kennedy Space Center | Not provided | Impounded Areas | Not provided. | 100% On-site Retention | Completed | 2014 | 2.444 | 150 | A | 1655 | $62,406 | Not provided | Not provided | $62,406 | N/A | Structural | 2013 | Banana River Lagoon | Not provided | Not provided | 100% Table 5 & TA | yes | 108.7941 | 659.4417
10421 | Natural Lands | Banana River | N/A | BR1-2 | 0.67 | 0.72 | 0.01447 | 6.4769 | 0.63015 | 0.093719 | 0.0091181 | 6460 | Mixed scrub-shrub wetland | KSC-17-BRL | Impounded Areas | 1656.5505 | Kennedy Space Center | Not provided | Impounded Areas | Not provided. | 100% On-site Retention | Completed | 2014 | 2.444 | 150 | A | 1655 | $62,406 | Not provided | Not provided | $62,406 | N/A | Structural | 2013 | Banana River Lagoon | Not provided | Not provided | 100% Table 5 & TA | yes | 59.7978 | 58.5569
10422 | Natural Lands | Banana River | N/A | BR1-2 | 0.67 | 0.72 | 0.61776 | 6.463 | 0.62774 | 3.9926 | 0.38779 | 6410 | Freshwater marshes | KSC-17-BRL | Impounded Areas | 1656.5505 | Kennedy Space Center | Not provided | Impounded Areas | Not provided. | 100% On-site Retention | Completed | 2014 | 2.444 | 150 | A | 1655 | $62,406 | Not provided | Not provided | $62,406 | N/A | Structural | 2013 | Banana River Lagoon | Not provided | Not provided | 100% Table 5 & TA | yes | 200 | 2500
10423 | Natural Lands | Banana River | N/A | BR1-2 | 0.67 | 0.72 | 0.61776 | 6.945 | 0.696 | 4.2903 | 0.42997 | 6120 | Mangrove swamp | KSC-17-BRL | Impounded Areas | 1656.5505 | Kennedy Space Center | Not provided | Impounded Areas | Not provided. | 100% On-site Retention | Completed | 2014 | 2.444 | 150 | A | 1655 | $62,406 | Not provided | Not provided | $62,406 | N/A | Structural | 2013 | Banana River Lagoon | Not provided | Not provided | 100% Table 5 & TA | yes | 200 | 2500
10424 | Natural Lands | Banana River | N/A | BR1-2 | 0.67 | 0.72 | 0.49877 | 3.7835 | 0.26535 | 1.8871 | 0.13235 | 6170 | Mixed wetland hardwoods | KSC-17-BRL | Impounded Areas | 1656.5505 | Kennedy Space Center | Not provided | Impounded Areas | Not provided. | 100% On-site Retention | Completed | 2014 | 2.444 | 150 | A | 1655 | $62,406 | Not provided | Not provided | $62,406 | N/A | Structural | 2013 | Banana River Lagoon | Not provided | Not provided | 100% Table 5 & TA | yes | 178.646 | 2018.4484
10425 | Natural Lands | Banana River | N/A | BR1-2 | 0.67 | 0.72 | 0.11899 | 3.7835 | 0.26535 | 0.45022 | 0.031575 | 6460 | Mixed scrub-shrub wetland | KSC-17-BRL | Impounded Areas | 1656.5505 | Kennedy Space Center | Not provided | Impounded Areas | Not provided. | 100% On-site Retention | Completed | 2014 | 2.444 | 150 | A | 1655 | $62,406 | Not provided | Not provided | $62,406 | N/A | Structural | 2013 | Banana River Lagoon | Not provided | Not provided | 100% Table 5 & TA | yes | 123.8375 | 481.5516
10426 | Natural Lands | Banana River | N/A | BR1-2 | 0.67 | 0.72 | 0.09205 | 2.3491 | 0.197 | 0.21623 | 0.018134 | 3100 | Herbaceous Dry Prairie | KSC-17-BRL | Impounded Areas | 1656.5505 | Kennedy Space Center | Not provided | Impounded Areas | Not provided. | 100% On-site Retention | Completed | 2014 | 2.444 | 150 | A | 1655 | $62,406 | Not provided | Not provided | $62,406 | N/A | Structural | 2013 | Banana River Lagoon | Not provided | Not provided | 100% Table 5 & TA | yes | 114.904 | 372.5114
10427 | Natural Lands | Banana River | N/A | BR1-2 | 0.67 | 0.72 | 0.12709 | 4.4512 | 0.4895 | 0.56569 | 0.06221 | 5430 | Enclosed saltwater ponds within a salt marsh | KSC-17-BRL | Impounded Areas | 1656.5505 | Kennedy Space Center | Not provided | Impounded Areas | Not provided. | 100% On-site Retention | Completed | 2014 | 2.444 | 150 | A | 1655 | $62,406 | Not provided | Not provided | $62,406 | N/A | Structural | 2013 | Banana River Lagoon | Not provided | Not provided | 100% Table 5 & TA | yes | 121.8788 | 514.3045
10428 | Natural Lands | Banana River | N/A | BR1-2 | 0.67 | 0.72 | 0.21405 | 4.4512 | 0.4895 | 0.95279 | 0.10478 | 6120 | Mangrove swamp | KSC-17-BRL | Impounded Areas | 1656.5505 | Kennedy Space Center | Not provided | Impounded Areas | Not provided. | 100% On-site Retention | Completed | 2014 | 2.444 | 150 | A | 1655 | $62,406 | Not provided | Not provided | $62,406 | N/A | Structural | 2013 | Banana River Lagoon | Not provided | Not provided | 100% Table 5 & TA | yes | 246.5986 | 866.2417
10429 | Natural Lands | Banana River | N/A | BR1-2 | 0.67 | 0.72 | 0.60741 | 2.5196 | 0.27207 | 1.5304 | 0.16525 | 3200 | Shrub and Brushland | KSC-17-BRL | Impounded Areas | 1656.5505 | Kennedy Space Center | Not provided | Impounded Areas | Not provided. | 100% On-site Retention | Completed | 2014 | 2.444 | 150 | A | 1655 | $62,406 | Not provided | Not provided | $62,406 | N/A | Structural | 2013 | Banana River Lagoon | Not provided | Not provided | 100% Table 5 & TA | yes | 195.2687 | 2458.0882
10430 | Natural Lands | Banana River | N/A | BR1-2 | 0.67 | 0.72 | 0.010357 | 2.5196 | 0.27207 | 0.026094 | 0.0028177 | 6460 | Mixed scrub-shrub wetland | KSC-17-BRL | Impounded Areas | 1656.5505 | Kennedy Space Center | Not provided | Impounded Areas | Not provided. | 100% On-site Retention | Completed | 2014 | 2.444 | 150 | A | 1655 | $62,406 | Not provided | Not provided | $62,406 | N/A | Structural | 2013 | Banana River Lagoon | Not provided | Not provided | 100% Table 5 & TA | yes | 32.2342 | 41.9118
10431 | Natural Lands | Banana River | N/A | BR1-2 | 0.67 | 0.72 | 0.027228 | 6.3625 | 0.61859 | 0.17324 | 0.016843 | 4200 | Upland Hardwood Forest | KSC-17-BRL | Impounded Areas | 1656.5505 | Kennedy Space Center | Not provided | Impounded Areas | Not provided. | 100% On-site Retention | Completed | 2014 | 2.444 | 150 | A | 1655 | $62,406 | Not provided | Not provided | $62,406 | N/A | Structural | 2013 | Banana River Lagoon | Not provided | Not provided | 100% Table 5 & TA | yes | 51.3718 | 110.1873
10432 | Natural Lands | Banana River | N/A | BR1-2 | 0.67 | 0.72 | 0.59054 | 6.3625 | 0.61859 | 3.7573 | 0.3653 | 6460 | Mixed scrub-shrub wetland | KSC-17-BRL | Impounded Areas | 1656.5505 | Kennedy Space Center | Not provided | Impounded Areas | Not provided. | 100% On-site Retention | Completed | 2014 | 2.444 | 150 | A | 1655 | $62,406 | Not provided | Not provided | $62,406 | N/A | Structural | 2013 | Banana River Lagoon | Not provided | Not provided | 100% Table 5 & TA | yes | 191.4204 | 2389.8127
10433 | Natural Lands | Banana River | N/A | BR1-2 | 0.67 | 0.72 | 0.059864 | 1.7909 | 0.18792 | 0.10721 | 0.01125 | 4200 | Upland Hardwood Forest | KSC-17-BRL | Impounded Areas | 1656.5505 | Kennedy Space Center | Not provided | Impounded Areas | Not provided. | 100% On-site Retention | Completed | 2014 | 2.444 | 150 | A | 1655 | $62,406 | Not provided | Not provided | $62,406 | N/A | Structural | 2013 | Banana River Lagoon | Not provided | Not provided | 100% Table 5 & TA | yes | 107.9878 | 242.2619
10434 | Natural Lands | Banana River | N/A | BR1-2 | 0.67 | 0.72 | 0.058297 | 1.7909 | 0.18792 | 0.10441 | 0.010955 | 6120 | Mangrove swamp | KSC-17-BRL | Impounded Areas | 1656.5505 | Kennedy Space Center | Not provided | Impounded Areas | Not provided. | 100% On-site Retention | Completed | 2014 | 2.444 | 150 | A | 1655 | $62,406 | Not provided | Not provided | $62,406 | N/A | Structural | 2013 | Banana River Lagoon | Not provided | Not provided | 100% Table 5 & TA | yes | 111.4623 | 235.9201
10435 | Natural Lands | Banana River | N/A | BR1-2 | 0.67 | 0.72 | 0.030879 | 3.4734 | 0.23505 | 0.10726 | 0.007258 | 3200 | Shrub and Brushland | KSC-17-BRL | Impounded Areas | 1656.5505 | Kennedy Space Center | Not provided | Impounded Areas | Not provided. | 100% On-site Retention | Completed | 2014 | 2.444 | 150 | A | 1655 | $62,406 | Not provided | Not provided | $62,406 | N/A | Structural | 2013 | Banana River Lagoon | Not provided | Not provided | 100% Table 5 & TA | yes | 95.8974 | 124.962
10436 | Natural Lands | Banana River | N/A | BR1-2 | 0.67 | 0.72 | 0.021213 | 3.4734 | 0.23505 | 0.073682 | 0.0049861 | 6170 | Mixed wetland hardwoods | KSC-17-BRL | Impounded Areas | 1656.5505 | Kennedy Space Center | Not provided | Impounded Areas | Not provided. | 100% On-site Retention | Completed | 2014 | 2.444 | 150 | A | 1655 | $62,406 | Not provided | Not provided | $62,406 | N/A | Structural | 2013 | Banana River Lagoon | Not provided | Not provided | 100% Table 5 & TA | yes | 45.9641 | 85.8459
10437 | Natural Lands | Banana River | N/A | BR1-2 | 0.67 | 0.72 | 0.56567 | 3.4734 | 0.23505 | 1.9648 | 0.13296 | 6460 | Mixed scrub-shrub wetland | KSC-17-BRL | Impounded Areas | 1656.5505 | Kennedy Space Center | Not provided | Impounded Areas | Not provided. | 100% On-site Retention | Completed | 2014 | 2.444 | 150 | A | 1655 | $62,406 | Not provided | Not provided | $62,406 | N/A | Structural | 2013 | Banana River Lagoon | Not provided | Not provided | 100% Table 5 & TA | yes | 188.6036 | 2289.1921
10438 | Natural Lands | Banana River | N/A | BR1-2 | 0.67 | 0.72 | 0.61776 | 6.783 | 0.67341 | 4.1903 | 0.41601 | 6410 | Freshwater marshes | KSC-17-BRL | Impounded Areas | 1656.5505 | Kennedy Space Center | Not provided | Impounded Areas | Not provided. | 100% On-site Retention | Completed | 2014 | 2.444 | 150 | A | 1655 | $62,406 | Not provided | Not provided | $62,406 | N/A | Structural | 2013 | Banana River Lagoon | Not provided | Not provided | 100% Table 5 & TA | yes | 200 | 2500
10439 | Natural Lands | Banana River | N/A | BR1-2 | 0.67 | 0.72 | 0.15652 | 3.5294 | 0.22991 | 0.55242 | 0.035985 | 6410 | Freshwater marshes | KSC-17-BRL | Impounded Areas | 1656.5505 | Kennedy Space Center | Not provided | Impounded Areas | Not provided. | 100% On-site Retention | Completed | 2014 | 2.444 | 150 | A | 1655 | $62,406 | Not provided | Not provided | $62,406 | N/A | Structural | 2013 | Banana River Lagoon | Not provided | Not provided | 100% Table 5 & TA | yes | 102.4341 | 633.4212
10440 | Natural Lands | Banana River | N/A | BR1-2 | 0.67 | 0.72 | 0.46124 | 3.5294 | 0.22991 | 1.6279 | 0.10604 | 6460 | Mixed scrub-shrub wetland | KSC-17-BRL | Impounded Areas | 1656.5505 | Kennedy Space Center | Not provided | Impounded Areas | Not provided. | 100% On-site Retention | Completed | 2014 | 2.444 | 150 | A | 1655 | $62,406 | Not provided | Not provided | $62,406 | N/A | Structural | 2013 | Banana River Lagoon | Not provided | Not provided | 100% Table 5 & TA | yes | 199.9169 | 1866.5788
10441 | Natural Lands | Banana River | N/A | BR1-2 | 0.67 | 0.72 | 0.11104 | 3.9379 | 0.2841 | 0.43728 | 0.031547 | 6410 | Freshwater marshes | KSC-17-BRL | Impounded Areas | 1656.5505 | Kennedy Space Center | Not provided | Impounded Areas | Not provided. | 100% On-site Retention | Completed | 2014 | 2.444 | 150 | A | 1655 | $62,406 | Not provided | Not provided | $62,406 | N/A | Structural | 2013 | Banana River Lagoon | Not provided | Not provided | 100% Table 5 & TA | yes | 117.6482 | 449.3771
10442 | Natural Lands | Banana River | N/A | BR1-2 | 0.67 | 0.72 | 0.50672 | 3.9379 | 0.2841 | 1.9954 | 0.14396 | 6410 | Freshwater marshes | KSC-17-BRL | Impounded Areas | 1656.5505 | Kennedy Space Center | Not provided | Impounded Areas | Not provided. | 100% On-site Retention | Completed | 2014 | 2.444 | 150 | A | 1655 | $62,406 | Not provided | Not provided | $62,406 | N/A | Structural | 2013 | Banana River Lagoon | Not provided | Not provided | 100% Table 5 & TA | yes | 184.7213 | 2050.6229
10443 | Natural Lands | Banana River | N/A | BR1-2 | 0.67 | 0.72 | 0.59049 | 3.3175 | 0.37707 | 1.9589 | 0.22265 | 3200 | Shrub and Brushland | KSC-17-BRL | Impounded Areas | 1656.5505 | Kennedy Space Center | Not provided | Impounded Areas | Not provided. | 100% On-site Retention | Completed | 2014 | 2.444 | 150 | A | 1655 | $62,406 | Not provided | Not provided | $62,406 | N/A | Structural | 2013 | Banana River Lagoon | Not provided | Not provided | 100% Table 5 & TA | yes | 193.9724 | 2389.6105
10444 | Natural Lands | Banana River | N/A | BR1-2 | 0.67 | 0.72 | 0.027278 | 3.3175 | 0.37707 | 0.090493 | 0.010286 | 6460 | Mixed scrub-shrub wetland | KSC-17-BRL | Impounded Areas | 1656.5505 | Kennedy Space Center | Not provided | Impounded Areas | Not provided. | 100% On-site Retention | Completed | 2014 | 2.444 | 150 | A | 1655 | $62,406 | Not provided | Not provided | $62,406 | N/A | Structural | 2013 | Banana River Lagoon | Not provided | Not provided | 100% Table 5 & TA | yes | 106.4519 | 110.3895
10445 | Natural Lands | Banana River | N/A | BR1-2 | 0.67 | 0.72 | 0.026249 | 0.6203 | 0.063265 | 0.016282 | 0.0016606 | 4200 | Upland Hardwood Forest | KSC-17-BRL | Impounded Areas | 1656.5505 | Kennedy Space Center | Not provided | Impounded Areas | Not provided. | 100% On-site Retention | Completed | 2014 | 2.444 | 150 | A | 1655 | $62,406 | Not provided | Not provided | $62,406 | N/A | Structural | 2013 | Banana River Lagoon | Not provided | Not provided | 100% Table 5 & TA | yes | 64.7288 | 106.2263
10446 | Natural Lands | Banana River | N/A | BR1-2 | 0.67 | 0.72 | 0.0081566 | 0.6203 | 0.063265 | 0.0050595 | 0.00051603 | 5100 | Streams and waterways | KSC-17-BRL | Impounded Areas | 1656.5505 | Kennedy Space Center | Not provided | Impounded Areas | Not provided. | 100% On-site Retention | Completed | 2014 | 2.444 | 150 | A | 1655 | $62,406 | Not provided | Not provided | $62,406 | N/A | Structural | 2013 | Banana River Lagoon | Not provided | Not provided | 100% Table 5 & TA | yes | 31.7628 | 33.0086
10447 | Natural Lands | Banana River | N/A | BR1-2 | 0.67 | 0.72 | 0.19503 | 4.1355 | 0.44214 | 0.80655 | 0.086232 | 3200 | Shrub and Brushland | KSC-17-BRL | Impounded Areas | 1656.5505 | Kennedy Space Center | Not provided | Impounded Areas | Not provided. | 100% On-site Retention | Completed | 2014 | 2.444 | 150 | A | 1655 | $62,406 | Not provided | Not provided | $62,406 | N/A | Structural | 2013 | Banana River Lagoon | Not provided | Not provided | 100% Table 5 & TA | yes | 131.2534 | 789.2667
10448 | Natural Lands | Banana River | N/A | BR1-2 | 0.67 | 0.72 | 0.11585 | 4.1355 | 0.44214 | 0.47909 | 0.051221 | 4430 | Forest regeneration | KSC-17-BRL | Impounded Areas | 1656.5505 | Kennedy Space Center | Not provided | Impounded Areas | Not provided. | 100% On-site Retention | Completed | 2014 | 2.444 | 150 | A | 1655 | $62,406 | Not provided | Not provided | $62,406 | N/A | Structural | 2013 | Banana River Lagoon | Not provided | Not provided | 100% Table 5 & TA | yes | 118.8109 | 468.8209
10449 | Natural Lands | Banana River | N/A | BR1-2 | 0.67 | 0.72 | 0.30688 | 4.1355 | 0.44214 | 1.2691 | 0.13569 | 6410 | Freshwater marshes | KSC-17-BRL | Impounded Areas | 1656.5505 | Kennedy Space Center | Not provided | Impounded Areas | Not provided. | 100% On-site Retention | Completed | 2014 | 2.444 | 150 | A | 1655 | $62,406 | Not provided | Not provided | $62,406 | N/A | Structural | 2013 | Banana River Lagoon | Not provided | Not provided | 100% Table 5 & TA | yes | 150.0894 | 1241.9124
10450 | Natural Lands | Banana River | N/A | BR1-2 | 0.67 | 0.72 | 0.61776 | 3.888 | 0.27481 | 2.4018 | 0.16977 | 6460 | Mixed scrub-shrub wetland | KSC-17-BRL | Impounded Areas | 1656.5505 | Kennedy Space Center | Not provided | Impounded Areas | Not provided. | 100% On-site Retention | Completed | 2014 | 2.444 | 150 | A | 1655 | $62,406 | Not provided | Not provided | $62,406 | N/A | Structural | 2013 | Banana River Lagoon | Not provided | Not provided | 100% Table 5 & TA | yes | 200 | 2500
10451 | Natural Lands | Banana River | N/A | BR1-2 | 0.67 | 0.72 | 0.61776 | 3.5608 | 0.49031 | 2.1997 | 0.30289 | 6420 | Saltwater marshes | KSC-17-BRL | Impounded Areas | 1656.5505 | Kennedy Space Center | Not provided | Impounded Areas | Not provided. | 100% On-site Retention | Completed | 2014 | 2.444 | 150 | A | 1655 | $62,406 | Not provided | Not provided | $62,406 | N/A | Structural | 2013 | Banana River Lagoon | Not provided | Not provided | 100% Table 5 & TA | yes | 200 | 2500
10452 | Natural Lands | Banana River | N/A | BR1-2 | 0.67 | 0.72 | 0.28121 | 2.8324 | 0.21759 | 0.79649 | 0.06119 | 3200 | Shrub and Brushland | KSC-17-BRL | Impounded Areas | 1656.5505 | Kennedy Space Center | Not provided | Impounded Areas | Not provided. | 100% On-site Retention | Completed | 2014 | 2.444 | 150 | A | 1655 | $62,406 | Not provided | Not provided | $62,406 | N/A | Structural | 2013 | Banana River Lagoon | Not provided | Not provided | 100% Table 5 & TA | yes | 152.7553 | 1138.0189
10453 | Natural Lands | Banana River | N/A | BR1-2 | 0.67 | 0.72 | 0.039224 | 2.8324 | 0.21759 | 0.1111 | 0.008535 | 6410 | Freshwater marshes | KSC-17-BRL | Impounded Areas | 1656.5505 | Kennedy Space Center | Not provided | Impounded Areas | Not provided. | 100% On-site Retention | Completed | 2014 | 2.444 | 150 | A | 1655 | $62,406 | Not provided | Not provided | $62,406 | N/A | Structural | 2013 | Banana River Lagoon | Not provided | Not provided | 100% Table 5 & TA | yes | 76.6403 | 158.7358
10454 | Natural Lands | Banana River | N/A | BR1-2 | 0.67 | 0.72 | 0.29733 | 2.8324 | 0.21759 | 0.84214 | 0.064697 | 6460 | Mixed scrub-shrub wetland | KSC-17-BRL | Impounded Areas | 1656.5505 | Kennedy Space Center | Not provided | Impounded Areas | Not provided. | 100% On-site Retention | Completed | 2014 | 2.444 | 150 | A | 1655 | $62,406 | Not provided | Not provided | $62,406 | N/A | Structural | 2013 | Banana River Lagoon | Not provided | Not provided | 100% Table 5 & TA | yes | 145.078 | 1203.2453
10455 | Natural Lands | Banana River | N/A | BR1-2 | 0.67 | 0.72 | 0.61776 | 6.5242 | 0.63809 | 4.0304 | 0.39419 | 6410 | Freshwater marshes | KSC-17-BRL | Impounded Areas | 1656.5505 | Kennedy Space Center | Not provided | Impounded Areas | Not provided. | 100% On-site Retention | Completed | 2014 | 2.444 | 150 | A | 1655 | $62,406 | Not provided | Not provided | $62,406 | N/A | Structural | 2013 | Banana River Lagoon | Not provided | Not provided | 100% Table 5 & TA | yes | 200 | 2500
10456 | Natural Lands | Banana River | N/A | BR1-2 | 0.67 | 0.72 | 0.47576 | 6.6252 | 0.65281 | 3.152 | 0.31058 | 6120 | Mangrove swamp | KSC-17-BRL | Impounded Areas | 1656.5505 | Kennedy Space Center | Not provided | Impounded Areas | Not provided. | 100% On-site Retention | Completed | 2014 | 2.444 | 150 | A | 1655 | $62,406 | Not provided | Not provided | $62,406 | N/A | Structural | 2013 | Banana River Lagoon | Not provided | Not provided | 100% Table 5 & TA | yes | 177.6189 | 1925.3223
10457 | Natural Lands | Banana River | N/A | BR1-2 | 0.67 | 0.72 | 0.14201 | 6.6252 | 0.65281 | 0.94082 | 0.092703 | 6120 | Mangrove swamp | KSC-17-BRL | Impounded Areas | 1656.5505 | Kennedy Space Center | Not provided | Impounded Areas | Not provided. | 100% On-site Retention | Completed | 2014 | 2.444 | 150 | A | 1655 | $62,406 | Not provided | Not provided | $62,406 | N/A | Structural | 2013 | Banana River Lagoon | Not provided | Not provided | 100% Table 5 & TA | yes | 123.5931 | 574.6777
10458 | Natural Lands | Banana River | N/A | BR1-2 | 0.67 | 0.72 | 0.59129 | 3.6737 | 0.42555 | 2.1722 | 0.25162 | 3200 | Shrub and Brushland | KSC-17-BRL | Impounded Areas | 1656.5505 | Kennedy Space Center | Not provided | Impounded Areas | Not provided. | 100% On-site Retention | Completed | 2014 | 2.444 | 150 | A | 1655 | $62,406 | Not provided | Not provided | $62,406 | N/A | Structural | 2013 | Banana River Lagoon | Not provided | Not provided | 100% Table 5 & TA | yes | 195.8024 | 2392.8542
10459 | Natural Lands | Banana River | N/A | BR1-2 | 0.67 | 0.72 | 0.026476 | 3.6737 | 0.42555 | 0.097265 | 0.011267 | 6410 | Freshwater marshes | KSC-17-BRL | Impounded Areas | 1656.5505 | Kennedy Space Center | Not provided | Impounded Areas | Not provided. | 100% On-site Retention | Completed | 2014 | 2.444 | 150 | A | 1655 | $62,406 | Not provided | Not provided | $62,406 | N/A | Structural | 2013 | Banana River Lagoon | Not provided | Not provided | 100% Table 5 & TA | yes | 45.4689 | 107.1458
10460 | Natural Lands | Banana River | N/A | BR1-2 | 0.67 | 0.72 | 0.16899 | 6.7735 | 0.67319 | 1.1447 | 0.11376 | 6120 | Mangrove swamp | KSC-17-BRL | Impounded Areas | 1656.5505 | Kennedy Space Center | Not provided | Impounded Areas | Not provided. | 100% On-site Retention | Completed | 2014 | 2.444 | 150 | A | 1655 | $62,406 | Not provided | Not provided | $62,406 | N/A | Structural | 2013 | Banana River Lagoon | Not provided | Not provided | 100% Table 5 & TA | yes | 133.3796 | 683.8747
10461 | Natural Lands | Banana River | N/A | BR1-2 | 0.67 | 0.72 | 0.20163 | 5.7905 | 0.62137 | 1.1675 | 0.12529 | 4200 | Upland Hardwood Forest | KSC-17-BRL | Impounded Areas | 1656.5505 | Kennedy Space Center | Not provided | Impounded Areas | Not provided. | 100% On-site Retention | Completed | 2014 | 2.444 | 150 | A | 1655 | $62,406 | Not provided | Not provided | $62,406 | N/A | Structural | 2013 | Banana River Lagoon | Not provided | Not provided | 100% Table 5 & TA | yes | 137.7437 | 815.9775
10462 | Natural Lands | Banana River | N/A | BR1-2 | 0.67 | 0.72 | 0.20903 | 5.7905 | 0.62137 | 1.2104 | 0.12989 | 6410 | Freshwater marshes | KSC-17-BRL | Impounded Areas | 1656.5505 | Kennedy Space Center | Not provided | Impounded Areas | Not provided. | 100% On-site Retention | Completed | 2014 | 2.444 | 150 | A | 1655 | $62,406 | Not provided | Not provided | $62,406 | N/A | Structural | 2013 | Banana River Lagoon | Not provided | Not provided | 100% Table 5 & TA | yes | 137.5379 | 845.9339
10463 | Natural Lands | Banana River | N/A | BR1-2 | 0.67 | 0.72 | 0.61776 | 6.0137 | 0.5671 | 3.7151 | 0.35033 | 6410 | Freshwater marshes | KSC-17-BRL | Impounded Areas | 1656.5505 | Kennedy Space Center | Not provided | Impounded Areas | Not provided. | 100% On-site Retention | Completed | 2014 | 2.444 | 150 | A | 1655 | $62,406 | Not provided | Not provided | $62,406 | N/A | Structural | 2013 | Banana River Lagoon | Not provided | Not provided | 100% Table 5 & TA | yes | 200 | 2500
10464 | Natural Lands | Banana River | N/A | BR1-2 | 0.67 | 0.72 | 0.031895 | 6.4835 | 0.64654 | 0.20679 | 0.020622 | 5100 | Streams and waterways | KSC-17-BRL | Impounded Areas | 1656.5505 | Kennedy Space Center | Not provided | Impounded Areas | Not provided. | 100% On-site Retention | Completed | 2014 | 2.444 | 150 | A | 1655 | $62,406 | Not provided | Not provided | $62,406 | N/A | Structural | 2013 | Banana River Lagoon | Not provided | Not provided | 100% Table 5 & TA | yes | 58.6938 | 129.0752
10465 | Natural Lands | Banana River | N/A | BR1-2 | 0.67 | 0.72 | 0.58587 | 6.4835 | 0.64654 | 3.7985 | 0.37879 | 6120 | Mangrove swamp | KSC-17-BRL | Impounded Areas | 1656.5505 | Kennedy Space Center | Not provided | Impounded Areas | Not provided. | 100% On-site Retention | Completed | 2014 | 2.444 | 150 | A | 1655 | $62,406 | Not provided | Not provided | $62,406 | N/A | Structural | 2013 | Banana River Lagoon | Not provided | Not provided | 100% Table 5 & TA | yes | 191.6227 | 2370.9248
10466 | Natural Lands | Banana River | N/A | BR1-2 | 0.67 | 0.72 | 0.61776 | 6.4378 | 0.62375 | 3.977 | 0.38533 | 6460 | Mixed scrub-shrub wetland | KSC-17-BRL | Impounded Areas | 1656.5505 | Kennedy Space Center | Not provided | Impounded Areas | Not provided. | 100% On-site Retention | Completed | 2014 | 2.444 | 150 | A | 1655 | $62,406 | Not provided | Not provided | $62,406 | N/A | Structural | 2013 | Banana River Lagoon | Not provided | Not provided | 100% Table 5 & TA | yes | 200 | 2500
10467 | Natural Lands | Banana River | N/A | BR1-2 | 0.67 | 0.72 | 0.61776 | 3.4556 | 0.47583 | 2.1348 | 0.29395 | 6420 | Saltwater marshes | KSC-17-BRL | Impounded Areas | 1656.5505 | Kennedy Space Center | Not provided | Impounded Areas | Not provided. | 100% On-site Retention | Completed | 2014 | 2.444 | 150 | A | 1655 | $62,406 | Not provided | Not provided | $62,406 | N/A | Structural | 2013 | Banana River Lagoon | Not provided | Not provided | 100% Table 5 & TA | yes | 200 | 2500
10468 | Natural Lands | Banana River | N/A | BR1-2 | 0.67 | 0.72 | 0.04381 | 3.9811 | 0.41818 | 0.17441 | 0.018321 | 6120 | Mangrove swamp | KSC-17-BRL | Impounded Areas | 1656.5505 | Kennedy Space Center | Not provided | Impounded Areas | Not provided. | 100% On-site Retention | Completed | 2014 | 2.444 | 150 | A | 1655 | $62,406 | Not provided | Not provided | $62,406 | N/A | Structural | 2013 | Banana River Lagoon | Not provided | Not provided | 100% Table 5 & TA | yes | 64.4647 | 177.2947
10469 | Natural Lands | Banana River | N/A | BR1-2 | 0.67 | 0.72 | 0.09044 | 3.9811 | 0.41818 | 0.36005 | 0.03782 | 6170 | Mixed wetland hardwoods | KSC-17-BRL | Impounded Areas | 1656.5505 | Kennedy Space Center | Not provided | Impounded Areas | Not provided. | 100% On-site Retention | Completed | 2014 | 2.444 | 150 | A | 1655 | $62,406 | Not provided | Not provided | $62,406 | N/A | Structural | 2013 | Banana River Lagoon | Not provided | Not provided | 100% Table 5 & TA | yes | 101.8406 | 365.9966
10470 | Natural Lands | Banana River | N/A | BR1-2 | 0.67 | 0.72 | 0.61776 | 3.5852 | 0.49368 | 2.2148 | 0.30498 | 6420 | Saltwater marshes | KSC-17-BRL | Impounded Areas | 1656.5505 | Kennedy Space Center | Not provided | Impounded Areas | Not provided. | 100% On-site Retention | Completed | 2014 | 2.444 | 150 | A | 1655 | $62,406 | Not provided | Not provided | $62,406 | N/A | Structural | 2013 | Banana River Lagoon | Not provided | Not provided | 100% Table 5 & TA | yes | 200 | 2500
10471 | Natural Lands | Banana River | N/A | BR1-2 | 0.67 | 0.72 | 0.61776 | 4.3625 | 0.52844 | 2.695 | 0.32645 | 3200 | Shrub and Brushland | KSC-17-BRL | Impounded Areas | 1656.5505 | Kennedy Space Center | Not provided | Impounded Areas | Not provided. | 100% On-site Retention | Completed | 2014 | 2.444 | 150 | A | 1655 | $62,406 | Not provided | Not provided | $62,406 | N/A | Structural | 2013 | Banana River Lagoon | Not provided | Not provided | 100% Table 5 & TA | yes | 200 | 2500
10472 | Natural Lands | Banana River | N/A | BR1-2 | 0.67 | 0.72 | 0.31675 | 6.7723 | 0.67295 | 2.1451 | 0.21315 | 6120 | Mangrove swamp | KSC-17-BRL | Impounded Areas | 1656.5505 | Kennedy Space Center | Not provided | Impounded Areas | Not provided. | 100% On-site Retention | Completed | 2014 | 2.444 | 150 | A | 1655 | $62,406 | Not provided | Not provided | $62,406 | N/A | Structural | 2013 | Banana River Lagoon | Not provided | Not provided | 100% Table 5 & TA | yes | 150.6782 | 1281.8249
10473 | Natural Lands | Banana River | N/A | BR1-2 | 0.67 | 0.72 | 0.61776 | 6.2184 | 0.59482 | 3.8415 | 0.36746 | 6410 | Freshwater marshes | KSC-17-BRL | Impounded Areas | 1656.5505 | Kennedy Space Center | Not provided | Impounded Areas | Not provided. | 100% On-site Retention | Completed | 2014 | 2.444 | 150 | A | 1655 | $62,406 | Not provided | Not provided | $62,406 | N/A | Structural | 2013 | Banana River Lagoon | Not provided | Not provided | 100% Table 5 & TA | yes | 200 | 2500
10474 | Natural Lands | Banana River | N/A | BR1-2 | 0.67 | 0.72 | 0.071073 | 5.9382 | 0.60564 | 0.42205 | 0.043045 | 6120 | Mangrove swamp | KSC-17-BRL | Impounded Areas | 1656.5505 | Kennedy Space Center | Not provided | Impounded Areas | Not provided. | 100% On-site Retention | Completed | 2014 | 2.444 | 150 | A | 1655 | $62,406 | Not provided | Not provided | $62,406 | N/A | Structural | 2013 | Banana River Lagoon | Not provided | Not provided | 100% Table 5 & TA | yes | 87.3609 | 287.6242
10475 | Natural Lands | Banana River | N/A | BR1-2 | 0.67 | 0.72 | 0.61776 | 6.4233 | 0.62175 | 3.9681 | 0.3841 | 6460 | Mixed scrub-shrub wetland | KSC-17-BRL | Impounded Areas | 1656.5505 | Kennedy Space Center | Not provided | Impounded Areas | Not provided. | 100% On-site Retention | Completed | 2014 | 2.444 | 150 | A | 1655 | $62,406 | Not provided | Not provided | $62,406 | N/A | Structural | 2013 | Banana River Lagoon | Not provided | Not provided | 100% Table 5 & TA | yes | 200 | 2500
10476 | Natural Lands | Banana River | N/A | BR1-2 | 0.67 | 0.72 | 0.61776 | 6.6936 | 0.6626 | 4.135 | 0.40933 | 6120 | Mangrove swamp | KSC-17-BRL | Impounded Areas | 1656.5505 | Kennedy Space Center | Not provided | Impounded Areas | Not provided. | 100% On-site Retention | Completed | 2014 | 2.444 | 150 | A | 1655 | $62,406 | Not provided | Not provided | $62,406 | N/A | Structural | 2013 | Banana River Lagoon | Not provided | Not provided | 100% Table 5 & TA | yes | 200 | 2500
10477 | Natural Lands | Banana River | N/A | BR1-2 | 0.67 | 0.72 | 0.0054153 | 3.4364 | 0.47318 | 0.018609 | 0.0025624 | 5430 | Enclosed saltwater ponds within a salt marsh | KSC-17-BRL | Impounded Areas | 1656.5505 | Kennedy Space Center | Not provided | Impounded Areas | Not provided. | 100% On-site Retention | Completed | 2014 | 2.444 | 150 | A | 1655 | $62,406 | Not provided | Not provided | $62,406 | N/A | Structural | 2013 | Banana River Lagoon | Not provided | Not provided | 100% Table 5 & TA | yes | 40.0551 | 21.915
10478 | Natural Lands | Banana River | N/A | BR1-2 | 0.67 | 0.72 | 0.61235 | 3.4364 | 0.47318 | 2.1043 | 0.28975 | 6120 | Mangrove swamp | KSC-17-BRL | Impounded Areas | 1656.5505 | Kennedy Space Center | Not provided | Impounded Areas | Not provided. | 100% On-site Retention | Completed | 2014 | 2.444 | 150 | A | 1655 | $62,406 | Not provided | Not provided | $62,406 | N/A | Structural | 2013 | Banana River Lagoon | Not provided | Not provided | 100% Table 5 & TA | yes | 197.8117 | 2478.085
10479 | Natural Lands | Banana River | N/A | BR1-2 | 0.67 | 0.72 | 0.24148 | 2.3885 | 0.23499 | 0.57678 | 0.056745 | 5430 | Enclosed saltwater ponds within a salt marsh | KSC-17-BRL | Impounded Areas | 1656.5505 | Kennedy Space Center | Not provided | Impounded Areas | Not provided. | 100% On-site Retention | Completed | 2014 | 2.444 | 150 | A | 1655 | $62,406 | Not provided | Not provided | $62,406 | N/A | Structural | 2013 | Banana River Lagoon | Not provided | Not provided | 100% Table 5 & TA | yes | 151.2945 | 977.2416
10480 | Natural Lands | Banana River | N/A | BR1-2 | 0.67 | 0.72 | 0.080273 | 2.3885 | 0.23499 | 0.19173 | 0.018863 | 6120 | Mangrove swamp | KSC-17-BRL | Impounded Areas | 1656.5505 | Kennedy Space Center | Not provided | Impounded Areas | Not provided. | 100% On-site Retention | Completed | 2014 | 2.444 | 150 | A | 1655 | $62,406 | Not provided | Not provided | $62,406 | N/A | Structural | 2013 | Banana River Lagoon | Not provided | Not provided | 100% Table 5 & TA | yes | 161.2958 | 324.8545
10481 | Natural Lands | Banana River | N/A | BR1-2 | 0.67 | 0.72 | 2.4297e-07 | 2.3885 | 0.23499 | 5.8033e-07 | 5.7094e-08 | 6420 | Saltwater marshes | KSC-17-BRL | Impounded Areas | 1656.5505 | Kennedy Space Center | Not provided | Impounded Areas | Not provided. | 100% On-site Retention | Completed | 2014 | 2.444 | 150 | A | 1655 | $62,406 | Not provided | Not provided | $62,406 | N/A | Structural | 2013 | Banana River Lagoon | Not provided | Not provided | 100% Table 5 & TA | yes | 0.1456 | 0.00098325
10482 | Natural Lands | Banana River | N/A | BR1-2 | 0.67 | 0.72 | 0.013276 | 0.77942 | 0.080719 | 0.010348 | 0.0010716 | 4200 | Upland Hardwood Forest | KSC-17-BRL | Impounded Areas | 1656.5505 | Kennedy Space Center | Not provided | Impounded Areas | Not provided. | 100% On-site Retention | Completed | 2014 | 2.444 | 150 | A | 1655 | $62,406 | Not provided | Not provided | $62,406 | N/A | Structural | 2013 | Banana River Lagoon | Not provided | Not provided | 100% Table 5 & TA | yes | 64.2574 | 53.7259
10483 | Natural Lands | Banana River | N/A | BR1-2 | 0.67 | 0.72 | 0.01449 | 3.6532 | 0.24879 | 0.052936 | 0.0036051 | 6410 | Freshwater marshes | KSC-17-BRL | Impounded Areas | 1656.5505 | Kennedy Space Center | Not provided | Impounded Areas | Not provided. | 100% On-site Retention | Completed | 2014 | 2.444 | 150 | A | 1655 | $62,406 | Not provided | Not provided | $62,406 | N/A | Structural | 2013 | Banana River Lagoon | Not provided | Not provided | 100% Table 5 & TA | yes | 43.3566 | 58.6404
10484 | Natural Lands | Banana River | N/A | BR1-2 | 0.67 | 0.72 | 0.60327 | 3.6532 | 0.24879 | 2.2039 | 0.15009 | 6460 | Mixed scrub-shrub wetland | KSC-17-BRL | Impounded Areas | 1656.5505 | Kennedy Space Center | Not provided | Impounded Areas | Not provided. | 100% On-site Retention | Completed | 2014 | 2.444 | 150 | A | 1655 | $62,406 | Not provided | Not provided | $62,406 | N/A | Structural | 2013 | Banana River Lagoon | Not provided | Not provided | 100% Table 5 & TA | yes | 194.5899 | 2441.3596
10485 | Natural Lands | Banana River | N/A | BR1-2 | 0.67 | 0.72 | 0.54189 | 2.2564 | 0.21696 | 1.2227 | 0.11757 | 3200 | Shrub and Brushland | KSC-17-BRL | Impounded Areas | 1656.5505 | Kennedy Space Center | Not provided | Impounded Areas | Not provided. | 100% On-site Retention | Completed | 2014 | 2.444 | 150 | A | 1655 | $62,406 | Not provided | Not provided | $62,406 | N/A | Structural | 2013 | Banana River Lagoon | Not provided | Not provided | 100% Table 5 & TA | yes | 193.7398 | 2192.9363
10486 | Natural Lands | Banana River | N/A | BR1-2 | 0.67 | 0.72 | 0.075877 | 2.2564 | 0.21696 | 0.17121 | 0.016462 | 6460 | Mixed scrub-shrub wetland | KSC-17-BRL | Impounded Areas | 1656.5505 | Kennedy Space Center | Not provided | Impounded Areas | Not provided. | 100% On-site Retention | Completed | 2014 | 2.444 | 150 | A | 1655 | $62,406 | Not provided | Not provided | $62,406 | N/A | Structural | 2013 | Banana River Lagoon | Not provided | Not provided | 100% Table 5 & TA | yes | 72.0482 | 307.0637
10487 | Natural Lands | Banana River | N/A | BR1-2 | 0.67 | 0.72 | 0.201 | 5.8097 | 0.59407 | 1.1678 | 0.11941 | 4200 | Upland Hardwood Forest | KSC-17-BRL | Impounded Areas | 1656.5505 | Kennedy Space Center | Not provided | Impounded Areas | Not provided. | 100% On-site Retention | Completed | 2014 | 2.444 | 150 | A | 1655 | $62,406 | Not provided | Not provided | $62,406 | N/A | Structural | 2013 | Banana River Lagoon | Not provided | Not provided | 100% Table 5 & TA | yes | 144.1869 | 813.4317
10488 | Natural Lands | Banana River | N/A | BR1-2 | 0.67 | 0.72 | 0.25952 | 5.8097 | 0.59407 | 1.5077 | 0.15417 | 6460 | Mixed scrub-shrub wetland | KSC-17-BRL | Impounded Areas | 1656.5505 | Kennedy Space Center | Not provided | Impounded Areas | Not provided. | 100% On-site Retention | Completed | 2014 | 2.444 | 150 | A | 1655 | $62,406 | Not provided | Not provided | $62,406 | N/A | Structural | 2013 | Banana River Lagoon | Not provided | Not provided | 100% Table 5 & TA | yes | 153.0211 | 1050.2405
10489 | Natural Lands | Banana River | N/A | BR1-2 | 0.67 | 0.72 | 0.61776 | 6.1676 | 0.59161 | 3.8101 | 0.36547 | 6460 | Mixed scrub-shrub wetland | KSC-17-BRL | Impounded Areas | 1656.5505 | Kennedy Space Center | Not provided | Impounded Areas | Not provided. | 100% On-site Retention | Completed | 2014 | 2.444 | 150 | A | 1655 | $62,406 | Not provided | Not provided | $62,406 | N/A | Structural | 2013 | Banana River Lagoon | Not provided | Not provided | 100% Table 5 & TA | yes | 200 | 2500
10490 | Natural Lands | Banana River | N/A | BR1-2 | 0.67 | 0.72 | 0.025676 | 6.4742 | 0.64201 | 0.16623 | 0.016485 | 5100 | Streams and waterways | KSC-17-BRL | Impounded Areas | 1656.5505 | Kennedy Space Center | Not provided | Impounded Areas | Not provided. | 100% On-site Retention | Completed | 2014 | 2.444 | 150 | A | 1655 | $62,406 | Not provided | Not provided | $62,406 | N/A | Structural | 2013 | Banana River Lagoon | Not provided | Not provided | 100% Table 5 & TA | yes | 72.2099 | 103.9084
10491 | Natural Lands | Banana River | N/A | BR1-2 | 0.67 | 0.72 | 0.59209 | 6.4742 | 0.64201 | 3.8333 | 0.38013 | 6120 | Mangrove swamp | KSC-17-BRL | Impounded Areas | 1656.5505 | Kennedy Space Center | Not provided | Impounded Areas | Not provided. | 100% On-site Retention | Completed | 2014 | 2.444 | 150 | A | 1655 | $62,406 | Not provided | Not provided | $62,406 | N/A | Structural | 2013 | Banana River Lagoon | Not provided | Not provided | 100% Table 5 & TA | yes | 202.3265 | 2396.0916
10492 | Natural Lands | Banana River | N/A | BR1-2 | 0.67 | 0.72 | 0.029854 | 1.8942 | 0.1909 | 0.056548 | 0.0056991 | 3200 | Shrub and Brushland | KSC-17-BRL | Impounded Areas | 1656.5505 | Kennedy Space Center | Not provided | Impounded Areas | Not provided. | 100% On-site Retention | Completed | 2014 | 2.444 | 150 | A | 1655 | $62,406 | Not provided | Not provided | $62,406 | N/A | Structural | 2013 | Banana River Lagoon | Not provided | Not provided | 100% Table 5 & TA | yes | 78.0326 | 120.813
10493 | Natural Lands | Banana River | N/A | BR1-2 | 0.67 | 0.72 | 0.12042 | 6.3752 | 0.65245 | 0.76773 | 0.078571 | 3200 | Shrub and Brushland | KSC-17-BRL | Impounded Areas | 1656.5505 | Kennedy Space Center | Not provided | Impounded Areas | Not provided. | 100% On-site Retention | Completed | 2014 | 2.444 | 150 | A | 1655 | $62,406 | Not provided | Not provided | $62,406 | N/A | Structural | 2013 | Banana River Lagoon | Not provided | Not provided | 100% Table 5 & TA | yes | 115.4771 | 487.3368
10494 | Natural Lands | Banana River | N/A | BR1-2 | 0.67 | 0.72 | 0.49734 | 6.3752 | 0.65245 | 3.1706 | 0.32449 | 6410 | Freshwater marshes | KSC-17-BRL | Impounded Areas | 1656.5505 | Kennedy Space Center | Not provided | Impounded Areas | Not provided. | 100% On-site Retention | Completed | 2014 | 2.444 | 150 | A | 1655 | $62,406 | Not provided | Not provided | $62,406 | N/A | Structural | 2013 | Banana River Lagoon | Not provided | Not provided | 100% Table 5 & TA | yes | 186.8245 | 2012.6632
10495 | Natural Lands | Banana River | N/A | BR1-2 | 0.67 | 0.72 | 0.61776 | 5.3343 | 0.47604 | 3.2953 | 0.29408 | 6460 | Mixed scrub-shrub wetland | KSC-17-BRL | Impounded Areas | 1656.5505 | Kennedy Space Center | Not provided | Impounded Areas | Not provided. | 100% On-site Retention | Completed | 2014 | 2.444 | 150 | A | 1655 | $62,406 | Not provided | Not provided | $62,406 | N/A | Structural | 2013 | Banana River Lagoon | Not provided | Not provided | 100% Table 5 & TA | yes | 200 | 2500
10496 | Natural Lands | Banana River | N/A | BR1-2 | 0.67 | 0.72 | 0.61776 | 3.4746 | 0.22262 | 2.1465 | 0.13753 | 6460 | Mixed scrub-shrub wetland | KSC-17-BRL | Impounded Areas | 1656.5505 | Kennedy Space Center | Not provided | Impounded Areas | Not provided. | 100% On-site Retention | Completed | 2014 | 2.444 | 150 | A | 1655 | $62,406 | Not provided | Not provided | $62,406 | N/A | Structural | 2013 | Banana River Lagoon | Not provided | Not provided | 100% Table 5 & TA | yes | 200 | 2500
10497 | Natural Lands | Banana River | N/A | BR1-2 | 0.67 | 0.72 | 0.61776 | 6.2354 | 0.59657 | 3.852 | 0.36854 | 6410 | Freshwater marshes | KSC-17-BRL | Impounded Areas | 1656.5505 | Kennedy Space Center | Not provided | Impounded Areas | Not provided. | 100% On-site Retention | Completed | 2014 | 2.444 | 150 | A | 1655 | $62,406 | Not provided | Not provided | $62,406 | N/A | Structural | 2013 | Banana River Lagoon | Not provided | Not provided | 100% Table 5 & TA | yes | 200 | 2500
10498 | Natural Lands | Banana River | N/A | BR1-2 | 0.67 | 0.72 | 0.2154 | 3.9997 | 0.52664 | 0.86152 | 0.11344 | 6120 | Mangrove swamp | KSC-17-BRL | Impounded Areas | 1656.5505 | Kennedy Space Center | Not provided | Impounded Areas | Not provided. | 100% On-site Retention | Completed | 2014 | 2.444 | 150 | A | 1655 | $62,406 | Not provided | Not provided | $62,406 | N/A | Structural | 2013 | Banana River Lagoon | Not provided | Not provided | 100% Table 5 & TA | yes | 138.4616 | 871.6731
10499 | Natural Lands | Banana River | N/A | BR1-2 | 0.67 | 0.72 | 0.36674 | 3.9997 | 0.52664 | 1.4669 | 0.19314 | 6420 | Saltwater marshes | KSC-17-BRL | Impounded Areas | 1656.5505 | Kennedy Space Center | Not provided | Impounded Areas | Not provided. | 100% On-site Retention | Completed | 2014 | 2.444 | 150 | A | 1655 | $62,406 | Not provided | Not provided | $62,406 | N/A | Structural | 2013 | Banana River Lagoon | Not provided | Not provided | 100% Table 5 & TA | yes | 167.3424 | 1484.161
10500 | Natural Lands | Banana River | N/A | BR1-2 | 0.67 | 0.72 | 0.45164 | 4.62 | 0.37821 | 2.0866 | 0.17082 | 6410 | Freshwater marshes | KSC-17-BRL | Impounded Areas | 1656.5505 | Kennedy Space Center | Not provided | Impounded Areas | Not provided. | 100% On-site Retention | Completed | 2014 | 2.444 | 150 | A | 1655 | $62,406 | Not provided | Not provided | $62,406 | N/A | Structural | 2013 | Banana River Lagoon | Not provided | Not provided | 100% Table 5 & TA | yes | 170.9082 | 1827.7424
10501 | Natural Lands | Banana River | N/A | BR1-2 | 0.67 | 0.72 | 0.16612 | 4.62 | 0.37821 | 0.76746 | 0.062827 | 6460 | Mixed scrub-shrub wetland | KSC-17-BRL | Impounded Areas | 1656.5505 | Kennedy Space Center | Not provided | Impounded Areas | Not provided. | 100% On-site Retention | Completed | 2014 | 2.444 | 150 | A | 1655 | $62,406 | Not provided | Not provided | $62,406 | N/A | Structural | 2013 | Banana River Lagoon | Not provided | Not provided | 100% Table 5 & TA | yes | 129.9027 | 672.2576
10502 | Natural Lands | Banana River | N/A | BR1-2 | 0.67 | 0.72 | 0.61776 | 6.2377 | 0.59671 | 3.8534 | 0.36862 | 6410 | Freshwater marshes | KSC-17-BRL | Impounded Areas | 1656.5505 | Kennedy Space Center | Not provided | Impounded Areas | Not provided. | 100% On-site Retention | Completed | 2014 | 2.444 | 150 | A | 1655 | $62,406 | Not provided | Not provided | $62,406 | N/A | Structural | 2013 | Banana River Lagoon | Not provided | Not provided | 100% Table 5 & TA | yes | 200 | 2500
10503 | Natural Lands | Banana River | N/A | BR1-2 | 0.67 | 0.72 | 0.57003 | 4.5985 | 0.37596 | 2.6213 | 0.21431 | 6410 | Freshwater marshes | KSC-17-BRL | Impounded Areas | 1656.5505 | Kennedy Space Center | Not provided | Impounded Areas | Not provided. | 100% On-site Retention | Completed | 2014 | 2.444 | 150 | A | 1655 | $62,406 | Not provided | Not provided | $62,406 | N/A | Structural | 2013 | Banana River Lagoon | Not provided | Not provided | 100% Table 5 & TA | yes | 204.2075 | 2306.8497
10504 | Natural Lands | Banana River | N/A | BR1-2 | 0.67 | 0.72 | 0.047728 | 4.5985 | 0.37596 | 0.21948 | 0.017944 | 6460 | Mixed scrub-shrub wetland | KSC-17-BRL | Impounded Areas | 1656.5505 | Kennedy Space Center | Not provided | Impounded Areas | Not provided. | 100% On-site Retention | Completed | 2014 | 2.444 | 150 | A | 1655 | $62,406 | Not provided | Not provided | $62,406 | N/A | Structural | 2013 | Banana River Lagoon | Not provided | Not provided | 100% Table 5 & TA | yes | 62.687 | 193.1503
10505 | Natural Lands | Banana River | N/A | BR1-2 | 0.67 | 0.72 | 0.42701 | 4.3858 | 0.53648 | 1.8728 | 0.22908 | 6120 | Mangrove swamp | KSC-17-BRL | Impounded Areas | 1656.5505 | Kennedy Space Center | Not provided | Impounded Areas | Not provided. | 100% On-site Retention | Completed | 2014 | 2.444 | 150 | A | 1655 | $62,406 | Not provided | Not provided | $62,406 | N/A | Structural | 2013 | Banana River Lagoon | Not provided | Not provided | 100% Table 5 & TA | yes | 170.2889 | 1728.0522
10506 | Natural Lands | Banana River | N/A | BR1-2 | 0.67 | 0.72 | 0.35855 | 4.6993 | 0.49576 | 1.6849 | 0.17776 | 3200 | Shrub and Brushland | KSC-17-BRL | Impounded Areas | 1656.5505 | Kennedy Space Center | Not provided | Impounded Areas | Not provided. | 100% On-site Retention | Completed | 2014 | 2.444 | 150 | A | 1655 | $62,406 | Not provided | Not provided | $62,406 | N/A | Structural | 2013 | Banana River Lagoon | Not provided | Not provided | 100% Table 5 & TA | yes | 158.5958 | 1451.0183
10507 | Natural Lands | Banana River | N/A | BR1-2 | 0.67 | 0.72 | 0.25921 | 4.6993 | 0.49576 | 1.2181 | 0.12851 | 6410 | Freshwater marshes | KSC-17-BRL | Impounded Areas | 1656.5505 | Kennedy Space Center | Not provided | Impounded Areas | Not provided. | 100% On-site Retention | Completed | 2014 | 2.444 | 150 | A | 1655 | $62,406 | Not provided | Not provided | $62,406 | N/A | Structural | 2013 | Banana River Lagoon | Not provided | Not provided | 100% Table 5 & TA | yes | 142.5143 | 1048.9817
10508 | Natural Lands | Banana River | N/A | BR1-2 | 0.67 | 0.72 | 0.063395 | 6.6319 | 0.65357 | 0.42043 | 0.041433 | 6120 | Mangrove swamp | KSC-17-BRL | Impounded Areas | 1656.5505 | Kennedy Space Center | Not provided | Impounded Areas | Not provided. | 100% On-site Retention | Completed | 2014 | 2.444 | 150 | A | 1655 | $62,406 | Not provided | Not provided | $62,406 | N/A | Structural | 2013 | Banana River Lagoon | Not provided | Not provided | 100% Table 5 & TA | yes | 117.5196 | 256.5514
10509 | Natural Lands | Banana River | N/A | BR1-2 | 0.67 | 0.72 | 0.39359 | 4.957 | 0.55367 | 1.951 | 0.21792 | 4200 | Upland Hardwood Forest | KSC-17-BRL | Impounded Areas | 1656.5505 | Kennedy Space Center | Not provided | Impounded Areas | Not provided. | 100% On-site Retention | Completed | 2014 | 2.444 | 150 | A | 1655 | $62,406 | Not provided | Not provided | $62,406 | N/A | Structural | 2013 | Banana River Lagoon | Not provided | Not provided | 100% Table 5 & TA | yes | 177.642 | 1592.7992
10510 | Natural Lands | Banana River | N/A | BR1-2 | 0.67 | 0.72 | 0.026453 | 4.957 | 0.55367 | 0.13113 | 0.014646 | 6120 | Mangrove swamp | KSC-17-BRL | Impounded Areas | 1656.5505 | Kennedy Space Center | Not provided | Impounded Areas | Not provided. | 100% On-site Retention | Completed | 2014 | 2.444 | 150 | A | 1655 | $62,406 | Not provided | Not provided | $62,406 | N/A | Structural | 2013 | Banana River Lagoon | Not provided | Not provided | 100% Table 5 & TA | yes | 95.5424 | 107.0525
10511 | Natural Lands | Banana River | N/A | BR1-2 | 0.67 | 0.72 | 0.20411 | 2.0182 | 0.27789 | 0.41192 | 0.05672 | 5430 | Enclosed saltwater ponds within a salt marsh | KSC-17-BRL | Impounded Areas | 1656.5505 | Kennedy Space Center | Not provided | Impounded Areas | Not provided. | 100% On-site Retention | Completed | 2014 | 2.444 | 150 | A | 1655 | $62,406 | Not provided | Not provided | $62,406 | N/A | Structural | 2013 | Banana River Lagoon | Not provided | Not provided | 100% Table 5 & TA | yes | 123.1386 | 825.995
10512 | Natural Lands | Banana River | N/A | BR1-2 | 0.67 | 0.72 | 0.023372 | 2.0182 | 0.27789 | 0.047168 | 0.006495 | 5430 | Enclosed saltwater ponds within a salt marsh | KSC-17-BRL | Impounded Areas | 1656.5505 | Kennedy Space Center | Not provided | Impounded Areas | Not provided. | 100% On-site Retention | Completed | 2014 | 2.444 | 150 | A | 1655 | $62,406 | Not provided | Not provided | $62,406 | N/A | Structural | 2013 | Banana River Lagoon | Not provided | Not provided | 100% Table 5 & TA | yes | 47.1727 | 94.5832
10513 | Natural Lands | Banana River | N/A | BR1-2 | 0.67 | 0.72 | 0.39028 | 2.0182 | 0.27789 | 0.78765 | 0.10846 | 6120 | Mangrove swamp | KSC-17-BRL | Impounded Areas | 1656.5505 | Kennedy Space Center | Not provided | Impounded Areas | Not provided. | 100% On-site Retention | Completed | 2014 | 2.444 | 150 | A | 1655 | $62,406 | Not provided | Not provided | $62,406 | N/A | Structural | 2013 | Banana River Lagoon | Not provided | Not provided | 100% Table 5 & TA | yes | 175.3356 | 1579.4218
10514 | Natural Lands | Banana River | N/A | BR1-2 | 0.67 | 0.72 | 0.61776 | 6.6201 | 0.65151 | 4.0896 | 0.40248 | 6410 | Freshwater marshes | KSC-17-BRL | Impounded Areas | 1656.5505 | Kennedy Space Center | Not provided | Impounded Areas | Not provided. | 100% On-site Retention | Completed | 2014 | 2.444 | 150 | A | 1655 | $62,406 | Not provided | Not provided | $62,406 | N/A | Structural | 2013 | Banana River Lagoon | Not provided | Not provided | 100% Table 5 & TA | yes | 200 | 2500
10515 | Natural Lands | Banana River | N/A | BR1-2 | 0.67 | 0.72 | 0.51809 | 4.7264 | 0.54835 | 2.4487 | 0.2841 | 3200 | Shrub and Brushland | KSC-17-BRL | Impounded Areas | 1656.5505 | Kennedy Space Center | Not provided | Impounded Areas | Not provided. | 100% On-site Retention | Completed | 2014 | 2.444 | 150 | A | 1655 | $62,406 | Not provided | Not provided | $62,406 | N/A | Structural | 2013 | Banana River Lagoon | Not provided | Not provided | 100% Table 5 & TA | yes | 184.0601 | 2096.654
10516 | Natural Lands | Banana River | N/A | BR1-2 | 0.67 | 0.72 | 0.099669 | 4.7264 | 0.54835 | 0.47108 | 0.054654 | 6410 | Freshwater marshes | KSC-17-BRL | Impounded Areas | 1656.5505 | Kennedy Space Center | Not provided | Impounded Areas | Not provided. | 100% On-site Retention | Completed | 2014 | 2.444 | 150 | A | 1655 | $62,406 | Not provided | Not provided | $62,406 | N/A | Structural | 2013 | Banana River Lagoon | Not provided | Not provided | 100% Table 5 & TA | yes | 115.9797 | 403.346
10517 | Natural Lands | Banana River | N/A | BR1-2 | 0.67 | 0.72 | 0.12513 | 6.523 | 0.63649 | 0.81619 | 0.079641 | 6410 | Freshwater marshes | KSC-17-BRL | Impounded Areas | 1656.5505 | Kennedy Space Center | Not provided | Impounded Areas | Not provided. | 100% On-site Retention | Completed | 2014 | 2.444 | 150 | A | 1655 | $62,406 | Not provided | Not provided | $62,406 | N/A | Structural | 2013 | Banana River Lagoon | Not provided | Not provided | 100% Table 5 & TA | yes | 111.306 | 506.3638
10518 | Natural Lands | Banana River | N/A | BR1-2 | 0.67 | 0.72 | 0.14311 | 6.523 | 0.63649 | 0.93353 | 0.091091 | 6410 | Freshwater marshes | KSC-17-BRL | Impounded Areas | 1656.5505 | Kennedy Space Center | Not provided | Impounded Areas | Not provided. | 100% On-site Retention | Completed | 2014 | 2.444 | 150 | A | 1655 | $62,406 | Not provided | Not provided | $62,406 | N/A | Structural | 2013 | Banana River Lagoon | Not provided | Not provided | 100% Table 5 & TA | yes | 123.1457 | 579.1634
10519 | Natural Lands | Banana River | N/A | BR1-2 | 0.67 | 0.72 | 0.34952 | 6.523 | 0.63649 | 2.2799 | 0.22247 | 6460 | Mixed scrub-shrub wetland | KSC-17-BRL | Impounded Areas | 1656.5505 | Kennedy Space Center | Not provided | Impounded Areas | Not provided. | 100% On-site Retention | Completed | 2014 | 2.444 | 150 | A | 1655 | $62,406 | Not provided | Not provided | $62,406 | N/A | Structural | 2013 | Banana River Lagoon | Not provided | Not provided | 100% Table 5 & TA | yes | 168.0073 | 1414.4728
10520 | Natural Lands | Banana River | N/A | BR1-2 | 0.67 | 0.72 | 0.13651 | 1.9489 | 0.14979 | 0.26604 | 0.020448 | 3200 | Shrub and Brushland | KSC-17-BRL | Impounded Areas | 1656.5505 | Kennedy Space Center | Not provided | Impounded Areas | Not provided. | 100% On-site Retention | Completed | 2014 | 2.444 | 150 | A | 1655 | $62,406 | Not provided | Not provided | $62,406 | N/A | Structural | 2013 | Banana River Lagoon | Not provided | Not provided | 100% Table 5 & TA | yes | 122.7128 | 552.4315
10521 | Natural Lands | Banana River | N/A | BR1-2 | 0.67 | 0.72 | 0.1669 | 1.9489 | 0.14979 | 0.32527 | 0.025 | 6460 | Mixed scrub-shrub wetland | KSC-17-BRL | Impounded Areas | 1656.5505 | Kennedy Space Center | Not provided | Impounded Areas | Not provided. | 100% On-site Retention | Completed | 2014 | 2.444 | 150 | A | 1655 | $62,406 | Not provided | Not provided | $62,406 | N/A | Structural | 2013 | Banana River Lagoon | Not provided | Not provided | 100% Table 5 & TA | yes | 127.2484 | 675.4081
10522 | Natural Lands | Banana River | N/A | BR1-2 | 0.67 | 0.72 | 0.6137 | 3.4913 | 0.40719 | 2.1426 | 0.2499 | 3200 | Shrub and Brushland | KSC-17-BRL | Impounded Areas | 1656.5505 | Kennedy Space Center | Not provided | Impounded Areas | Not provided. | 100% On-site Retention | Completed | 2014 | 2.444 | 150 | A | 1655 | $62,406 | Not provided | Not provided | $62,406 | N/A | Structural | 2013 | Banana River Lagoon | Not provided | Not provided | 100% Table 5 & TA | yes | 198.7781 | 2483.5695
10523 | Natural Lands | Banana River | N/A | BR1-2 | 0.67 | 0.72 | 0.0040601 | 3.4913 | 0.40719 | 0.014175 | 0.0016532 | 6460 | Mixed scrub-shrub wetland | KSC-17-BRL | Impounded Areas | 1656.5505 | Kennedy Space Center | Not provided | Impounded Areas | Not provided. | 100% On-site Retention | Completed | 2014 | 2.444 | 150 | A | 1655 | $62,406 | Not provided | Not provided | $62,406 | N/A | Structural | 2013 | Banana River Lagoon | Not provided | Not provided | 100% Table 5 & TA | yes | 21.8712 | 16.4305
10524 | Natural Lands | Banana River | N/A | BR1-2 | 0.67 | 0.72 | 0.16615 | 3.5392 | 0.27892 | 0.58805 | 0.046344 | 3200 | Shrub and Brushland | KSC-17-BRL | Impounded Areas | 1656.5505 | Kennedy Space Center | Not provided | Impounded Areas | Not provided. | 100% On-site Retention | Completed | 2014 | 2.444 | 150 | A | 1655 | $62,406 | Not provided | Not provided | $62,406 | N/A | Structural | 2013 | Banana River Lagoon | Not provided | Not provided | 100% Table 5 & TA | yes | 129.5547 | 672.3957
10525 | Natural Lands | Banana River | N/A | BR1-2 | 0.67 | 0.72 | 0.39659 | 3.5392 | 0.27892 | 1.4036 | 0.11062 | 6170 | Mixed wetland hardwoods | KSC-17-BRL | Impounded Areas | 1656.5505 | Kennedy Space Center | Not provided | Impounded Areas | Not provided. | 100% On-site Retention | Completed | 2014 | 2.444 | 150 | A | 1655 | $62,406 | Not provided | Not provided | $62,406 | N/A | Structural | 2013 | Banana River Lagoon | Not provided | Not provided | 100% Table 5 & TA | yes | 175.482 | 1604.9387
10526 | Natural Lands | Banana River | N/A | BR1-2 | 0.67 | 0.72 | 0.055022 | 3.5392 | 0.27892 | 0.19473 | 0.015347 | 6460 | Mixed scrub-shrub wetland | KSC-17-BRL | Impounded Areas | 1656.5505 | Kennedy Space Center | Not provided | Impounded Areas | Not provided. | 100% On-site Retention | Completed | 2014 | 2.444 | 150 | A | 1655 | $62,406 | Not provided | Not provided | $62,406 | N/A | Structural | 2013 | Banana River Lagoon | Not provided | Not provided | 100% Table 5 & TA | yes | 108.6409 | 222.6656
10527 | Natural Lands | Banana River | N/A | BR1-2 | 0.67 | 0.72 | 0.18352 | 4.5651 | 0.42566 | 0.83779 | 0.078118 | 3200 | Shrub and Brushland | KSC-17-BRL | Impounded Areas | 1656.5505 | Kennedy Space Center | Not provided | Impounded Areas | Not provided. | 100% On-site Retention | Completed | 2014 | 2.444 | 150 | A | 1655 | $62,406 | Not provided | Not provided | $62,406 | N/A | Structural | 2013 | Banana River Lagoon | Not provided | Not provided | 100% Table 5 & TA | yes | 170.5986 | 742.6788
10528 | Natural Lands | Banana River | N/A | BR1-2 | 0.67 | 0.72 | 0.43424 | 4.5651 | 0.42566 | 1.9824 | 0.18484 | 6410 | Freshwater marshes | KSC-17-BRL | Impounded Areas | 1656.5505 | Kennedy Space Center | Not provided | Impounded Areas | Not provided. | 100% On-site Retention | Completed | 2014 | 2.444 | 150 | A | 1655 | $62,406 | Not provided | Not provided | $62,406 | N/A | Structural | 2013 | Banana River Lagoon | Not provided | Not provided | 100% Table 5 & TA | yes | 162.1719 | 1757.3212
10529 | Natural Lands | Banana River | N/A | BR1-2 | 0.67 | 0.72 | 0.50945 | 3.7382 | 0.25975 | 1.9044 | 0.13233 | 6170 | Mixed wetland hardwoods | KSC-17-BRL | Impounded Areas | 1656.5505 | Kennedy Space Center | Not provided | Impounded Areas | Not provided. | 100% On-site Retention | Completed | 2014 | 2.444 | 150 | A | 1655 | $62,406 | Not provided | Not provided | $62,406 | N/A | Structural | 2013 | Banana River Lagoon | Not provided | Not provided | 100% Table 5 & TA | yes | 180.126 | 2061.6862
10530 | Natural Lands | Banana River | N/A | BR1-2 | 0.67 | 0.72 | 0.10831 | 3.7382 | 0.25975 | 0.40488 | 0.028133 | 6460 | Mixed scrub-shrub wetland | KSC-17-BRL | Impounded Areas | 1656.5505 | Kennedy Space Center | Not provided | Impounded Areas | Not provided. | 100% On-site Retention | Completed | 2014 | 2.444 | 150 | A | 1655 | $62,406 | Not provided | Not provided | $62,406 | N/A | Structural | 2013 | Banana River Lagoon | Not provided | Not provided | 100% Table 5 & TA | yes | 181.1689 | 438.3138
10531 | Natural Lands | Banana River | N/A | BR1-2 | 0.67 | 0.72 | 0.28282 | 6.5886 | 0.64778 | 1.8634 | 0.1832 | 6120 | Mangrove swamp | KSC-17-BRL | Impounded Areas | 1656.5505 | Kennedy Space Center | Not provided | Impounded Areas | Not provided. | 100% On-site Retention | Completed | 2014 | 2.444 | 150 | A | 1655 | $62,406 | Not provided | Not provided | $62,406 | N/A | Structural | 2013 | Banana River Lagoon | Not provided | Not provided | 100% Table 5 & TA | yes | 146.3873 | 1144.5338
10532 | Natural Lands | Banana River | N/A | BR1-2 | 0.67 | 0.72 | 0.33494 | 6.5886 | 0.64778 | 2.2068 | 0.21697 | 6120 | Mangrove swamp | KSC-17-BRL | Impounded Areas | 1656.5505 | Kennedy Space Center | Not provided | Impounded Areas | Not provided. | 100% On-site Retention | Completed | 2014 | 2.444 | 150 | A | 1655 | $62,406 | Not provided | Not provided | $62,406 | N/A | Structural | 2013 | Banana River Lagoon | Not provided | Not provided | 100% Table 5 & TA | yes | 154.8246 | 1355.4662
10533 | Natural Lands | Banana River | N/A | BR1-2 | 0.67 | 0.72 | 0.61765 | 3.395 | 0.46483 | 2.0969 | 0.2871 | 6120 | Mangrove swamp | KSC-17-BRL | Impounded Areas | 1656.5505 | Kennedy Space Center | Not provided | Impounded Areas | Not provided. | 100% On-site Retention | Completed | 2014 | 2.444 | 150 | A | 1655 | $62,406 | Not provided | Not provided | $62,406 | N/A | Structural | 2013 | Banana River Lagoon | Not provided | Not provided | 100% Table 5 & TA | yes | 199.5106 | 2499.5394
10534 | Natural Lands | Banana River | N/A | BR1-2 | 0.67 | 0.72 | 0.070877 | 3.8888 | 0.27647 | 0.27562 | 0.019595 | 6170 | Mixed wetland hardwoods | KSC-17-BRL | Impounded Areas | 1656.5505 | Kennedy Space Center | Not provided | Impounded Areas | Not provided. | 100% On-site Retention | Completed | 2014 | 2.444 | 150 | A | 1655 | $62,406 | Not provided | Not provided | $62,406 | N/A | Structural | 2013 | Banana River Lagoon | Not provided | Not provided | 100% Table 5 & TA | yes | 88.0355 | 286.8296
10535 | Natural Lands | Banana River | N/A | BR1-2 | 0.67 | 0.72 | 0.54689 | 3.8888 | 0.27647 | 2.1267 | 0.1512 | 6460 | Mixed scrub-shrub wetland | KSC-17-BRL | Impounded Areas | 1656.5505 | Kennedy Space Center | Not provided | Impounded Areas | Not provided. | 100% On-site Retention | Completed | 2014 | 2.444 | 150 | A | 1655 | $62,406 | Not provided | Not provided | $62,406 | N/A | Structural | 2013 | Banana River Lagoon | Not provided | Not provided | 100% Table 5 & TA | yes | 208.7005 | 2213.1704
10536 | Natural Lands | Banana River | N/A | BR1-2 | 0.67 | 0.72 | 0.61776 | 6.3811 | 0.61898 | 3.942 | 0.38239 | 6410 | Freshwater marshes | KSC-17-BRL | Impounded Areas | 1656.5505 | Kennedy Space Center | Not provided | Impounded Areas | Not provided. | 100% On-site Retention | Completed | 2014 | 2.444 | 150 | A | 1655 | $62,406 | Not provided | Not provided | $62,406 | N/A | Structural | 2013 | Banana River Lagoon | Not provided | Not provided | 100% Table 5 & TA | yes | 200 | 2500
10537 | Natural Lands | Banana River | N/A | BR1-2 | 0.67 | 0.72 | 0.61776 | 6.3429 | 0.61235 | 3.9184 | 0.37829 | 6410 | Freshwater marshes | KSC-17-BRL | Impounded Areas | 1656.5505 | Kennedy Space Center | Not provided | Impounded Areas | Not provided. | 100% On-site Retention | Completed | 2014 | 2.444 | 150 | A | 1655 | $62,406 | Not provided | Not provided | $62,406 | N/A | Structural | 2013 | Banana River Lagoon | Not provided | Not provided | 100% Table 5 & TA | yes | 200 | 2500
10538 | Natural Lands | Banana River | N/A | BR1-2 | 0.67 | 0.72 | 0.61776 | 0 | 0 | 0 | 0 | 5430 | Enclosed saltwater ponds within a salt marsh | KSC-17-BRL | Impounded Areas | 1656.5505 | Kennedy Space Center | Not provided | Impounded Areas | Not provided. | 100% On-site Retention | Completed | 2014 | 2.444 | 150 | A | 1655 | $62,406 | Not provided | Not provided | $62,406 | N/A | Structural | 2013 | Banana River Lagoon | Not provided | Not provided | 100% Table 5 & TA | yes | 200 | 2500
10539 | Natural Lands | Banana River | N/A | BR1-2 | 0.67 | 0.72 | 0.03962 | 2.683 | 0.34524 | 0.1063 | 0.013678 | 6120 | Mangrove swamp | KSC-17-BRL | Impounded Areas | 1656.5505 | Kennedy Space Center | Not provided | Impounded Areas | Not provided. | 100% On-site Retention | Completed | 2014 | 2.444 | 150 | A | 1655 | $62,406 | Not provided | Not provided | $62,406 | N/A | Structural | 2013 | Banana River Lagoon | Not provided | Not provided | 100% Table 5 & TA | yes | 70.1707 | 160.3354
10540 | Natural Lands | Banana River | N/A | BR1-2 | 0.67 | 0.72 | 0.16805 | 2.683 | 0.34524 | 0.45088 | 0.058018 | 5430 | Enclosed saltwater ponds within a salt marsh | KSC-17-BRL | Impounded Areas | 1656.5505 | Kennedy Space Center | Not provided | Impounded Areas | Not provided. | 100% On-site Retention | Completed | 2014 | 2.444 | 150 | A | 1655 | $62,406 | Not provided | Not provided | $62,406 | N/A | Structural | 2013 | Banana River Lagoon | Not provided | Not provided | 100% Table 5 & TA | yes | 134.8572 | 680.0755
10541 | Natural Lands | Banana River | N/A | BR1-2 | 0.67 | 0.72 | 0.031448 | 2.683 | 0.34524 | 0.084375 | 0.010857 | 6120 | Mangrove swamp | KSC-17-BRL | Impounded Areas | 1656.5505 | Kennedy Space Center | Not provided | Impounded Areas | Not provided. | 100% On-site Retention | Completed | 2014 | 2.444 | 150 | A | 1655 | $62,406 | Not provided | Not provided | $62,406 | N/A | Structural | 2013 | Banana River Lagoon | Not provided | Not provided | 100% Table 5 & TA | yes | 52.9377 | 127.2644
10542 | Natural Lands | Banana River | N/A | BR1-2 | 0.67 | 0.72 | 0.35446 | 2.683 | 0.34524 | 0.95101 | 0.12237 | 6420 | Saltwater marshes | KSC-17-BRL | Impounded Areas | 1656.5505 | Kennedy Space Center | Not provided | Impounded Areas | Not provided. | 100% On-site Retention | Completed | 2014 | 2.444 | 150 | A | 1655 | $62,406 | Not provided | Not provided | $62,406 | N/A | Structural | 2013 | Banana River Lagoon | Not provided | Not provided | 100% Table 5 & TA | yes | 167.1778 | 1434.4325
10543 | Natural Lands | Banana River | N/A | BR1-2 | 0.67 | 0.72 | 0.46922 | 4.2837 | 0.47288 | 2.01 | 0.22188 | 3200 | Shrub and Brushland | KSC-17-BRL | Impounded Areas | 1656.5505 | Kennedy Space Center | Not provided | Impounded Areas | Not provided. | 100% On-site Retention | Completed | 2014 | 2.444 | 150 | A | 1655 | $62,406 | Not provided | Not provided | $62,406 | N/A | Structural | 2013 | Banana River Lagoon | Not provided | Not provided | 100% Table 5 & TA | yes | 175.2979 | 1898.8503
10544 | Natural Lands | Banana River | N/A | BR1-2 | 0.67 | 0.72 | 0.14855 | 4.2837 | 0.47288 | 0.63633 | 0.070246 | 6410 | Freshwater marshes | KSC-17-BRL | Impounded Areas | 1656.5505 | Kennedy Space Center | Not provided | Impounded Areas | Not provided. | 100% On-site Retention | Completed | 2014 | 2.444 | 150 | A | 1655 | $62,406 | Not provided | Not provided | $62,406 | N/A | Structural | 2013 | Banana River Lagoon | Not provided | Not provided | 100% Table 5 & TA | yes | 124.9383 | 601.1497
10545 | Natural Lands | Banana River | N/A | BR1-2 | 0.67 | 0.72 | 0.010596 | 3.3252 | 0.45787 | 0.035232 | 0.0048514 | 5430 | Enclosed saltwater ponds within a salt marsh | KSC-17-BRL | Impounded Areas | 1656.5505 | Kennedy Space Center | Not provided | Impounded Areas | Not provided. | 100% On-site Retention | Completed | 2014 | 2.444 | 150 | A | 1655 | $62,406 | Not provided | Not provided | $62,406 | N/A | Structural | 2013 | Banana River Lagoon | Not provided | Not provided | 100% Table 5 & TA | yes | 37.7692 | 42.8793
10546 | Natural Lands | Banana River | N/A | BR1-2 | 0.67 | 0.72 | 0.26143 | 3.3252 | 0.45787 | 0.8693 | 0.1197 | 6120 | Mangrove swamp | KSC-17-BRL | Impounded Areas | 1656.5505 | Kennedy Space Center | Not provided | Impounded Areas | Not provided. | 100% On-site Retention | Completed | 2014 | 2.444 | 150 | A | 1655 | $62,406 | Not provided | Not provided | $62,406 | N/A | Structural | 2013 | Banana River Lagoon | Not provided | Not provided | 100% Table 5 & TA | yes | 152.2269 | 1057.9752
10547 | Natural Lands | Banana River | N/A | BR1-2 | 0.67 | 0.72 | 0.34574 | 3.3252 | 0.45787 | 1.1496 | 0.1583 | 6420 | Saltwater marshes | KSC-17-BRL | Impounded Areas | 1656.5505 | Kennedy Space Center | Not provided | Impounded Areas | Not provided. | 100% On-site Retention | Completed | 2014 | 2.444 | 150 | A | 1655 | $62,406 | Not provided | Not provided | $62,406 | N/A | Structural | 2013 | Banana River Lagoon | Not provided | Not provided | 100% Table 5 & TA | yes | 158.4997 | 1399.1455
10548 | Natural Lands | Banana River | N/A | BR1-2 | 0.67 | 0.72 | 0.21177 | 5.0351 | 0.49823 | 1.0663 | 0.10551 | 3200 | Shrub and Brushland | KSC-17-BRL | Impounded Areas | 1656.5505 | Kennedy Space Center | Not provided | Impounded Areas | Not provided. | 100% On-site Retention | Completed | 2014 | 2.444 | 150 | A | 1655 | $62,406 | Not provided | Not provided | $62,406 | N/A | Structural | 2013 | Banana River Lagoon | Not provided | Not provided | 100% Table 5 & TA | yes | 134.2456 | 857.018
10549 | Natural Lands | Banana River | N/A | BR1-2 | 0.67 | 0.72 | 0.40599 | 5.0351 | 0.49823 | 2.0442 | 0.20228 | 6410 | Freshwater marshes | KSC-17-BRL | Impounded Areas | 1656.5505 | Kennedy Space Center | Not provided | Impounded Areas | Not provided. | 100% On-site Retention | Completed | 2014 | 2.444 | 150 | A | 1655 | $62,406 | Not provided | Not provided | $62,406 | N/A | Structural | 2013 | Banana River Lagoon | Not provided | Not provided | 100% Table 5 & TA | yes | 167.2823 | 1642.982
10550 | Natural Lands | Banana River | N/A | BR1-2 | 0.67 | 0.72 | 0.20698 | 6.6068 | 0.65004 | 1.3675 | 0.13455 | 6410 | Freshwater marshes | KSC-17-BRL | Impounded Areas | 1656.5505 | Kennedy Space Center | Not provided | Impounded Areas | Not provided. | 100% On-site Retention | Completed | 2014 | 2.444 | 150 | A | 1655 | $62,406 | Not provided | Not provided | $62,406 | N/A | Structural | 2013 | Banana River Lagoon | Not provided | Not provided | 100% Table 5 & TA | yes | 148.1674 | 837.6271
10551 | Natural Lands | Banana River | N/A | BR1-2 | 0.67 | 0.72 | 0.41078 | 6.6068 | 0.65004 | 2.714 | 0.26703 | 6460 | Mixed scrub-shrub wetland | KSC-17-BRL | Impounded Areas | 1656.5505 | Kennedy Space Center | Not provided | Impounded Areas | Not provided. | 100% On-site Retention | Completed | 2014 | 2.444 | 150 | A | 1655 | $62,406 | Not provided | Not provided | $62,406 | N/A | Structural | 2013 | Banana River Lagoon | Not provided | Not provided | 100% Table 5 & TA | yes | 166.2271 | 1662.3729
10552 | Natural Lands | Banana River | N/A | BR1-2 | 0.67 | 0.72 | 0.049642 | 4.3524 | 0.43483 | 0.21606 | 0.021586 | 6120 | Mangrove swamp | KSC-17-BRL | Impounded Areas | 1656.5505 | Kennedy Space Center | Not provided | Impounded Areas | Not provided. | 100% On-site Retention | Completed | 2014 | 2.444 | 150 | A | 1655 | $62,406 | Not provided | Not provided | $62,406 | N/A | Structural | 2013 | Banana River Lagoon | Not provided | Not provided | 100% Table 5 & TA | yes | 80.9832 | 200.8944
10553 | Natural Lands | Banana River | N/A | BR1-2 | 0.67 | 0.72 | 0.071454 | 4.3524 | 0.43483 | 0.311 | 0.03107 | 5430 | Enclosed saltwater ponds within a salt marsh | KSC-17-BRL | Impounded Areas | 1656.5505 | Kennedy Space Center | Not provided | Impounded Areas | Not provided. | 100% On-site Retention | Completed | 2014 | 2.444 | 150 | A | 1655 | $62,406 | Not provided | Not provided | $62,406 | N/A | Structural | 2013 | Banana River Lagoon | Not provided | Not provided | 100% Table 5 & TA | yes | 77.6934 | 289.1639
10554 | Natural Lands | Banana River | N/A | BR1-2 | 0.67 | 0.72 | 0.00023096 | 4.3524 | 0.43483 | 0.0010052 | 0.00010043 | 6420 | Saltwater marshes | KSC-17-BRL | Impounded Areas | 1656.5505 | Kennedy Space Center | Not provided | Impounded Areas | Not provided. | 100% On-site Retention | Completed | 2014 | 2.444 | 150 | A | 1655 | $62,406 | Not provided | Not provided | $62,406 | N/A | Structural | 2013 | Banana River Lagoon | Not provided | Not provided | 100% Table 5 & TA | yes | 4.7037 | 0.93467
10555 | Natural Lands | Banana River | N/A | BR1-2 | 0.67 | 0.72 | 0.019766 | 4.3524 | 0.43483 | 0.086028 | 0.0085946 | 6420 | Saltwater marshes | KSC-17-BRL | Impounded Areas | 1656.5505 | Kennedy Space Center | Not provided | Impounded Areas | Not provided. | 100% On-site Retention | Completed | 2014 | 2.444 | 150 | A | 1655 | $62,406 | Not provided | Not provided | $62,406 | N/A | Structural | 2013 | Banana River Lagoon | Not provided | Not provided | 100% Table 5 & TA | yes | 46.7719 | 79.9887
10556 | Natural Lands | Banana River | N/A | BR1-2 | 0.67 | 0.72 | 0.59489 | 6.777 | 0.67299 | 4.0316 | 0.40035 | 6120 | Mangrove swamp | KSC-17-BRL | Impounded Areas | 1656.5505 | Kennedy Space Center | Not provided | Impounded Areas | Not provided. | 100% On-site Retention | Completed | 2014 | 2.444 | 150 | A | 1655 | $62,406 | Not provided | Not provided | $62,406 | N/A | Structural | 2013 | Banana River Lagoon | Not provided | Not provided | 100% Table 5 & TA | yes | 203.9679 | 2407.4321
10557 | Natural Lands | Banana River | N/A | BR1-2 | 0.67 | 0.72 | 0.013244 | 3.869 | 0.27736 | 0.051241 | 0.0036734 | 3200 | Shrub and Brushland | KSC-17-BRL | Impounded Areas | 1656.5505 | Kennedy Space Center | Not provided | Impounded Areas | Not provided. | 100% On-site Retention | Completed | 2014 | 2.444 | 150 | A | 1655 | $62,406 | Not provided | Not provided | $62,406 | N/A | Structural | 2013 | Banana River Lagoon | Not provided | Not provided | 100% Table 5 & TA | yes | 41.4491 | 53.5974
10558 | Natural Lands | Banana River | N/A | BR1-2 | 0.67 | 0.72 | 0.60452 | 3.869 | 0.27736 | 2.3389 | 0.16767 | 6410 | Freshwater marshes | KSC-17-BRL | Impounded Areas | 1656.5505 | Kennedy Space Center | Not provided | Impounded Areas | Not provided. | 100% On-site Retention | Completed | 2014 | 2.444 | 150 | A | 1655 | $62,406 | Not provided | Not provided | $62,406 | N/A | Structural | 2013 | Banana River Lagoon | Not provided | Not provided | 100% Table 5 & TA | yes | 194.8276 | 2446.4026
10559 | Natural Lands | Banana River | N/A | BR1-2 | 0.67 | 0.72 | 0.59367 | 2.2071 | 0.22586 | 1.3103 | 0.13409 | 3200 | Shrub and Brushland | KSC-17-BRL | Impounded Areas | 1656.5505 | Kennedy Space Center | Not provided | Impounded Areas | Not provided. | 100% On-site Retention | Completed | 2014 | 2.444 | 150 | A | 1655 | $62,406 | Not provided | Not provided | $62,406 | N/A | Structural | 2013 | Banana River Lagoon | Not provided | Not provided | 100% Table 5 & TA | yes | 195.6123 | 2402.4824
10560 | Natural Lands | Banana River | N/A | BR1-2 | 0.67 | 0.72 | 0.024097 | 2.2071 | 0.22586 | 0.053185 | 0.0054427 | 6460 | Mixed scrub-shrub wetland | KSC-17-BRL | Impounded Areas | 1656.5505 | Kennedy Space Center | Not provided | Impounded Areas | Not provided. | 100% On-site Retention | Completed | 2014 | 2.444 | 150 | A | 1655 | $62,406 | Not provided | Not provided | $62,406 | N/A | Structural | 2013 | Banana River Lagoon | Not provided | Not provided | 100% Table 5 & TA | yes | 88.9003 | 97.5176
10561 | Natural Lands | Banana River | N/A | BR1-2 | 0.67 | 0.72 | 0.054578 | 2.6135 | 0.28689 | 0.14264 | 0.015658 | 3200 | Shrub and Brushland | KSC-17-BRL | Impounded Areas | 1656.5505 | Kennedy Space Center | Not provided | Impounded Areas | Not provided. | 100% On-site Retention | Completed | 2014 | 2.444 | 150 | A | 1655 | $62,406 | Not provided | Not provided | $62,406 | N/A | Structural | 2013 | Banana River Lagoon | Not provided | Not provided | 100% Table 5 & TA | yes | 108.6889 | 220.8704
10562 | Natural Lands | Banana River | N/A | BR1-2 | 0.67 | 0.72 | 0.61582 | 3.7965 | 0.26376 | 2.338 | 0.16243 | 6170 | Mixed wetland hardwoods | KSC-17-BRL | Impounded Areas | 1656.5505 | Kennedy Space Center | Not provided | Impounded Areas | Not provided. | 100% On-site Retention | Completed | 2014 | 2.444 | 150 | A | 1655 | $62,406 | Not provided | Not provided | $62,406 | N/A | Structural | 2013 | Banana River Lagoon | Not provided | Not provided | 100% Table 5 & TA | yes | 197.9917 | 2492.1388
10563 | Natural Lands | Banana River | N/A | BR1-2 | 0.67 | 0.72 | 0.0019425 | 3.7965 | 0.26376 | 0.0073748 | 0.00051237 | 6460 | Mixed scrub-shrub wetland | KSC-17-BRL | Impounded Areas | 1656.5505 | Kennedy Space Center | Not provided | Impounded Areas | Not provided. | 100% On-site Retention | Completed | 2014 | 2.444 | 150 | A | 1655 | $62,406 | Not provided | Not provided | $62,406 | N/A | Structural | 2013 | Banana River Lagoon | Not provided | Not provided | 100% Table 5 & TA | yes | 15.6577 | 7.8612
10564 | Natural Lands | Banana River | N/A | BR1-2 | 0.67 | 0.72 | 0.01184 | 4.1136 | 0.30964 | 0.048703 | 0.003666 | 6410 | Freshwater marshes | KSC-17-BRL | Impounded Areas | 1656.5505 | Kennedy Space Center | Not provided | Impounded Areas | Not provided. | 100% On-site Retention | Completed | 2014 | 2.444 | 150 | A | 1655 | $62,406 | Not provided | Not provided | $62,406 | N/A | Structural | 2013 | Banana River Lagoon | Not provided | Not provided | 100% Table 5 & TA | yes | 103.4154 | 47.9131
10565 | Natural Lands | Banana River | N/A | BR1-2 | 0.67 | 0.72 | 0.60592 | 4.1136 | 0.30964 | 2.4925 | 0.18762 | 6460 | Mixed scrub-shrub wetland | KSC-17-BRL | Impounded Areas | 1656.5505 | Kennedy Space Center | Not provided | Impounded Areas | Not provided. | 100% On-site Retention | Completed | 2014 | 2.444 | 150 | A | 1655 | $62,406 | Not provided | Not provided | $62,406 | N/A | Structural | 2013 | Banana River Lagoon | Not provided | Not provided | 100% Table 5 & TA | yes | 196.78 | 2452.0869
10566 | Natural Lands | Banana River | N/A | BR1-2 | 0.67 | 0.72 | 0.46147 | 3.5191 | 0.2267 | 1.6239 | 0.10462 | 6410 | Freshwater marshes | KSC-17-BRL | Impounded Areas | 1656.5505 | Kennedy Space Center | Not provided | Impounded Areas | Not provided. | 100% On-site Retention | Completed | 2014 | 2.444 | 150 | A | 1655 | $62,406 | Not provided | Not provided | $62,406 | N/A | Structural | 2013 | Banana River Lagoon | Not provided | Not provided | 100% Table 5 & TA | yes | 178.657 | 1867.5057
10567 | Natural Lands | Banana River | N/A | BR1-2 | 0.67 | 0.72 | 0.012934 | 3.5191 | 0.2267 | 0.045514 | 0.002932 | 6460 | Mixed scrub-shrub wetland | KSC-17-BRL | Impounded Areas | 1656.5505 | Kennedy Space Center | Not provided | Impounded Areas | Not provided. | 100% On-site Retention | Completed | 2014 | 2.444 | 150 | A | 1655 | $62,406 | Not provided | Not provided | $62,406 | N/A | Structural | 2013 | Banana River Lagoon | Not provided | Not provided | 100% Table 5 & TA | yes | 54.513 | 52.3405
10568 | Natural Lands | Banana River | N/A | BR1-2 | 0.67 | 0.72 | 0.14336 | 3.5191 | 0.2267 | 0.50449 | 0.032499 | 6410 | Freshwater marshes | KSC-17-BRL | Impounded Areas | 1656.5505 | Kennedy Space Center | Not provided | Impounded Areas | Not provided. | 100% On-site Retention | Completed | 2014 | 2.444 | 150 | A | 1655 | $62,406 | Not provided | Not provided | $62,406 | N/A | Structural | 2013 | Banana River Lagoon | Not provided | Not provided | 100% Table 5 & TA | yes | 127.0053 | 580.1538
10569 | Natural Lands | Banana River | N/A | BR1-2 | 0.67 | 0.72 | 0.16129 | 4.7103 | 0.38917 | 0.75972 | 0.062768 | 6410 | Freshwater marshes | KSC-17-BRL | Impounded Areas | 1656.5505 | Kennedy Space Center | Not provided | Impounded Areas | Not provided. | 100% On-site Retention | Completed | 2014 | 2.444 | 150 | A | 1655 | $62,406 | Not provided | Not provided | $62,406 | N/A | Structural | 2013 | Banana River Lagoon | Not provided | Not provided | 100% Table 5 & TA | yes | 117.1181 | 652.7097
10570 | Natural Lands | Banana River | N/A | BR1-2 | 0.67 | 0.72 | 0.45648 | 4.7103 | 0.38917 | 2.1502 | 0.17765 | 6460 | Mixed scrub-shrub wetland | KSC-17-BRL | Impounded Areas | 1656.5505 | Kennedy Space Center | Not provided | Impounded Areas | Not provided. | 100% On-site Retention | Completed | 2014 | 2.444 | 150 | A | 1655 | $62,406 | Not provided | Not provided | $62,406 | N/A | Structural | 2013 | Banana River Lagoon | Not provided | Not provided | 100% Table 5 & TA | yes | 182.8594 | 1847.2903
10571 | Natural Lands | Banana River | N/A | BR1-2 | 0.67 | 0.72 | 0.61776 | 6.6053 | 0.64998 | 4.0805 | 0.40153 | 6410 | Freshwater marshes | KSC-17-BRL | Impounded Areas | 1656.5505 | Kennedy Space Center | Not provided | Impounded Areas | Not provided. | 100% On-site Retention | Completed | 2014 | 2.444 | 150 | A | 1655 | $62,406 | Not provided | Not provided | $62,406 | N/A | Structural | 2013 | Banana River Lagoon | Not provided | Not provided | 100% Table 5 & TA | yes | 200 | 2500
10572 | Natural Lands | Banana River | N/A | BR1-2 | 0.67 | 0.72 | 0.61776 | 6.463 | 0.62774 | 3.9926 | 0.38779 | 6410 | Freshwater marshes | KSC-17-BRL | Impounded Areas | 1656.5505 | Kennedy Space Center | Not provided | Impounded Areas | Not provided. | 100% On-site Retention | Completed | 2014 | 2.444 | 150 | A | 1655 | $62,406 | Not provided | Not provided | $62,406 | N/A | Structural | 2013 | Banana River Lagoon | Not provided | Not provided | 100% Table 5 & TA | yes | 200 | 2500
10573 | Natural Lands | Banana River | N/A | BR1-2 | 0.67 | 0.72 | 0.069365 | 3.848 | 0.40083 | 0.26692 | 0.027804 | 6120 | Mangrove swamp | KSC-17-BRL | Impounded Areas | 1656.5505 | Kennedy Space Center | Not provided | Impounded Areas | Not provided. | 100% On-site Retention | Completed | 2014 | 2.444 | 150 | A | 1655 | $62,406 | Not provided | Not provided | $62,406 | N/A | Structural | 2013 | Banana River Lagoon | Not provided | Not provided | 100% Table 5 & TA | yes | 106.318 | 280.71
10574 | Natural Lands | Banana River | N/A | BR1-2 | 0.67 | 0.72 | 0.0016091 | 3.848 | 0.40083 | 0.0061918 | 0.00064497 | 6170 | Mixed wetland hardwoods | KSC-17-BRL | Impounded Areas | 1656.5505 | Kennedy Space Center | Not provided | Impounded Areas | Not provided. | 100% On-site Retention | Completed | 2014 | 2.444 | 150 | A | 1655 | $62,406 | Not provided | Not provided | $62,406 | N/A | Structural | 2013 | Banana River Lagoon | Not provided | Not provided | 100% Table 5 & TA | yes | 18.7871 | 6.5117
10575 | Natural Lands | Banana River | N/A | BR1-2 | 0.67 | 0.72 | 0.61776 | 3.3786 | 0.46522 | 2.0872 | 0.2874 | 6120 | Mangrove swamp | KSC-17-BRL | Impounded Areas | 1656.5505 | Kennedy Space Center | Not provided | Impounded Areas | Not provided. | 100% On-site Retention | Completed | 2014 | 2.444 | 150 | A | 1655 | $62,406 | Not provided | Not provided | $62,406 | N/A | Structural | 2013 | Banana River Lagoon | Not provided | Not provided | 100% Table 5 & TA | yes | 200 | 2500
10576 | Natural Lands | Banana River | N/A | BR1-2 | 0.67 | 0.72 | 0.2685 | 3.7464 | 0.33914 | 1.0059 | 0.09106 | 3200 | Shrub and Brushland | KSC-17-BRL | Impounded Areas | 1656.5505 | Kennedy Space Center | Not provided | Impounded Areas | Not provided. | 100% On-site Retention | Completed | 2014 | 2.444 | 150 | A | 1655 | $62,406 | Not provided | Not provided | $62,406 | N/A | Structural | 2013 | Banana River Lagoon | Not provided | Not provided | 100% Table 5 & TA | yes | 139.6336 | 1086.5962
10577 | Natural Lands | Banana River | N/A | BR1-2 | 0.67 | 0.72 | 0.22962 | 3.7464 | 0.33914 | 0.86023 | 0.077872 | 6410 | Freshwater marshes | KSC-17-BRL | Impounded Areas | 1656.5505 | Kennedy Space Center | Not provided | Impounded Areas | Not provided. | 100% On-site Retention | Completed | 2014 | 2.444 | 150 | A | 1655 | $62,406 | Not provided | Not provided | $62,406 | N/A | Structural | 2013 | Banana River Lagoon | Not provided | Not provided | 100% Table 5 & TA | yes | 138.6786 | 929.222
10578 | Natural Lands | Banana River | N/A | BR1-2 | 0.67 | 0.72 | 0.11964 | 3.7464 | 0.33914 | 0.44823 | 0.040576 | 6460 | Mixed scrub-shrub wetland | KSC-17-BRL | Impounded Areas | 1656.5505 | Kennedy Space Center | Not provided | Impounded Areas | Not provided. | 100% On-site Retention | Completed | 2014 | 2.444 | 150 | A | 1655 | $62,406 | Not provided | Not provided | $62,406 | N/A | Structural | 2013 | Banana River Lagoon | Not provided | Not provided | 100% Table 5 & TA | yes | 102.2868 | 484.1818
10579 | Natural Lands | Banana River | N/A | BR1-2 | 0.67 | 0.72 | 0.61776 | 6.6836 | 0.65923 | 4.1289 | 0.40725 | 6410 | Freshwater marshes | KSC-17-BRL | Impounded Areas | 1656.5505 | Kennedy Space Center | Not provided | Impounded Areas | Not provided. | 100% On-site Retention | Completed | 2014 | 2.444 | 150 | A | 1655 | $62,406 | Not provided | Not provided | $62,406 | N/A | Structural | 2013 | Banana River Lagoon | Not provided | Not provided | 100% Table 5 & TA | yes | 200 | 2500
10580 | Natural Lands | Banana River | N/A | BR1-2 | 0.67 | 0.72 | 0.27877 | 3.0862 | 0.25265 | 0.86033 | 0.070432 | 3200 | Shrub and Brushland | KSC-17-BRL | Impounded Areas | 1656.5505 | Kennedy Space Center | Not provided | Impounded Areas | Not provided. | 100% On-site Retention | Completed | 2014 | 2.444 | 150 | A | 1655 | $62,406 | Not provided | Not provided | $62,406 | N/A | Structural | 2013 | Banana River Lagoon | Not provided | Not provided | 100% Table 5 & TA | yes | 184.532 | 1128.1357
10581 | Natural Lands | Banana River | N/A | BR1-2 | 0.67 | 0.72 | 0.339 | 3.0862 | 0.25265 | 1.0462 | 0.085648 | 6460 | Mixed scrub-shrub wetland | KSC-17-BRL | Impounded Areas | 1656.5505 | Kennedy Space Center | Not provided | Impounded Areas | Not provided. | 100% On-site Retention | Completed | 2014 | 2.444 | 150 | A | 1655 | $62,406 | Not provided | Not provided | $62,406 | N/A | Structural | 2013 | Banana River Lagoon | Not provided | Not provided | 100% Table 5 & TA | yes | 149.7429 | 1371.8643
10582 | Natural Lands | Banana River | N/A | BR1-2 | 0.67 | 0.72 | 0.32726 | 4.6783 | 0.48359 | 1.531 | 0.15826 | 3200 | Shrub and Brushland | KSC-17-BRL | Impounded Areas | 1656.5505 | Kennedy Space Center | Not provided | Impounded Areas | Not provided. | 100% On-site Retention | Completed | 2014 | 2.444 | 150 | A | 1655 | $62,406 | Not provided | Not provided | $62,406 | N/A | Structural | 2013 | Banana River Lagoon | Not provided | Not provided | 100% Table 5 & TA | yes | 204.8151 | 1324.3724
10583 | Natural Lands | Banana River | N/A | BR1-2 | 0.67 | 0.72 | 0.2905 | 4.6783 | 0.48359 | 1.3591 | 0.14049 | 6410 | Freshwater marshes | KSC-17-BRL | Impounded Areas | 1656.5505 | Kennedy Space Center | Not provided | Impounded Areas | Not provided. | 100% On-site Retention | Completed | 2014 | 2.444 | 150 | A | 1655 | $62,406 | Not provided | Not provided | $62,406 | N/A | Structural | 2013 | Banana River Lagoon | Not provided | Not provided | 100% Table 5 & TA | yes | 133.4264 | 1175.6276
10584 | Natural Lands | Banana River | N/A | BR1-2 | 0.67 | 0.72 | 0.090297 | 3.032 | 0.19297 | 0.27378 | 0.017425 | 3200 | Shrub and Brushland | KSC-17-BRL | Impounded Areas | 1656.5505 | Kennedy Space Center | Not provided | Impounded Areas | Not provided. | 100% On-site Retention | Completed | 2014 | 2.444 | 150 | A | 1655 | $62,406 | Not provided | Not provided | $62,406 | N/A | Structural | 2013 | Banana River Lagoon | Not provided | Not provided | 100% Table 5 & TA | yes | 79.0609 | 365.4196
10585 | Natural Lands | Banana River | N/A | BR1-2 | 0.67 | 0.72 | 0.52747 | 3.032 | 0.19297 | 1.5993 | 0.10179 | 6170 | Mixed wetland hardwoods | KSC-17-BRL | Impounded Areas | 1656.5505 | Kennedy Space Center | Not provided | Impounded Areas | Not provided. | 100% On-site Retention | Completed | 2014 | 2.444 | 150 | A | 1655 | $62,406 | Not provided | Not provided | $62,406 | N/A | Structural | 2013 | Banana River Lagoon | Not provided | Not provided | 100% Table 5 & TA | yes | 198.9276 | 2134.5804
10586 | Natural Lands | Banana River | N/A | BR1-2 | 0.67 | 0.72 | 0.0027593 | 4.4921 | 0.45304 | 0.012395 | 0.0012501 | 3100 | Herbaceous Dry Prairie | KSC-17-BRL | Impounded Areas | 1656.5505 | Kennedy Space Center | Not provided | Impounded Areas | Not provided. | 100% On-site Retention | Completed | 2014 | 2.444 | 150 | A | 1655 | $62,406 | Not provided | Not provided | $62,406 | N/A | Structural | 2013 | Banana River Lagoon | Not provided | Not provided | 100% Table 5 & TA | yes | 33.019 | 11.1667
10587 | Natural Lands | Banana River | N/A | BR1-2 | 0.67 | 0.72 | 0.0019516 | 4.4921 | 0.45304 | 0.008767 | 0.00088417 | 3200 | Shrub and Brushland | KSC-17-BRL | Impounded Areas | 1656.5505 | Kennedy Space Center | Not provided | Impounded Areas | Not provided. | 100% On-site Retention | Completed | 2014 | 2.444 | 150 | A | 1655 | $62,406 | Not provided | Not provided | $62,406 | N/A | Structural | 2013 | Banana River Lagoon | Not provided | Not provided | 100% Table 5 & TA | yes | 22.016 | 7.898
10588 | Natural Lands | Banana River | N/A | BR1-2 | 0.67 | 0.72 | 0.0064463 | 4.4921 | 0.45304 | 0.028958 | 0.0029204 | 6410 | Freshwater marshes | KSC-17-BRL | Impounded Areas | 1656.5505 | Kennedy Space Center | Not provided | Impounded Areas | Not provided. | 100% On-site Retention | Completed | 2014 | 2.444 | 150 | A | 1655 | $62,406 | Not provided | Not provided | $62,406 | N/A | Structural | 2013 | Banana River Lagoon | Not provided | Not provided | 100% Table 5 & TA | yes | 52.2121 | 26.0873
10589 | Natural Lands | Banana River | N/A | BR1-2 | 0.67 | 0.72 | 0.00028006 | 4.4921 | 0.45304 | 0.0012581 | 0.00012688 | 6460 | Mixed scrub-shrub wetland | KSC-17-BRL | Impounded Areas | 1656.5505 | Kennedy Space Center | Not provided | Impounded Areas | Not provided. | 100% On-site Retention | Completed | 2014 | 2.444 | 150 | A | 1655 | $62,406 | Not provided | Not provided | $62,406 | N/A | Structural | 2013 | Banana River Lagoon | Not provided | Not provided | 100% Table 5 & TA | yes | 4.3157 | 1.1334
10590 | Natural Lands | Banana River | N/A | BR1-2 | 0.67 | 0.72 | 0.56798 | 2.8276 | 0.30161 | 1.606 | 0.17131 | 3200 | Shrub and Brushland | KSC-17-BRL | Impounded Areas | 1656.5505 | Kennedy Space Center | Not provided | Impounded Areas | Not provided. | 100% On-site Retention | Completed | 2014 | 2.444 | 150 | A | 1655 | $62,406 | Not provided | Not provided | $62,406 | N/A | Structural | 2013 | Banana River Lagoon | Not provided | Not provided | 100% Table 5 & TA | yes | 193.905 | 2298.5391
10591 | Natural Lands | Banana River | N/A | BR1-2 | 0.67 | 0.72 | 0.049782 | 2.8276 | 0.30161 | 0.14076 | 0.015015 | 6410 | Freshwater marshes | KSC-17-BRL | Impounded Areas | 1656.5505 | Kennedy Space Center | Not provided | Impounded Areas | Not provided. | 100% On-site Retention | Completed | 2014 | 2.444 | 150 | A | 1655 | $62,406 | Not provided | Not provided | $62,406 | N/A | Structural | 2013 | Banana River Lagoon | Not provided | Not provided | 100% Table 5 & TA | yes | 79.1071 | 201.4609
10592 | Natural Lands | Banana River | N/A | BR1-2 | 0.67 | 0.72 | 0.61776 | 3.3085 | 0.20504 | 2.0439 | 0.12667 | 6170 | Mixed wetland hardwoods | KSC-17-BRL | Impounded Areas | 1656.5505 | Kennedy Space Center | Not provided | Impounded Areas | Not provided. | 100% On-site Retention | Completed | 2014 | 2.444 | 150 | A | 1655 | $62,406 | Not provided | Not provided | $62,406 | N/A | Structural | 2013 | Banana River Lagoon | Not provided | Not provided | 100% Table 5 & TA | yes | 200 | 2500
10593 | Natural Lands | Banana River | N/A | BR1-2 | 0.67 | 0.72 | 0.61776 | 6.7869 | 0.67376 | 4.1927 | 0.41623 | 6120 | Mangrove swamp | KSC-17-BRL | Impounded Areas | 1656.5505 | Kennedy Space Center | Not provided | Impounded Areas | Not provided. | 100% On-site Retention | Completed | 2014 | 2.444 | 150 | A | 1655 | $62,406 | Not provided | Not provided | $62,406 | N/A | Structural | 2013 | Banana River Lagoon | Not provided | Not provided | 100% Table 5 & TA | yes | 200 | 2500
10594 | Natural Lands | Banana River | N/A | BR1-2 | 0.67 | 0.72 | 0.61776 | 3.5392 | 0.48733 | 2.1864 | 0.30106 | 6420 | Saltwater marshes | KSC-17-BRL | Impounded Areas | 1656.5505 | Kennedy Space Center | Not provided | Impounded Areas | Not provided. | 100% On-site Retention | Completed | 2014 | 2.444 | 150 | A | 1655 | $62,406 | Not provided | Not provided | $62,406 | N/A | Structural | 2013 | Banana River Lagoon | Not provided | Not provided | 100% Table 5 & TA | yes | 200 | 2500
10595 | Natural Lands | Banana River | N/A | BR1-2 | 0.67 | 0.72 | 0.30574 | 3.8054 | 0.26755 | 1.1635 | 0.081803 | 6170 | Mixed wetland hardwoods | KSC-17-BRL | Impounded Areas | 1656.5505 | Kennedy Space Center | Not provided | Impounded Areas | Not provided. | 100% On-site Retention | Completed | 2014 | 2.444 | 150 | A | 1655 | $62,406 | Not provided | Not provided | $62,406 | N/A | Structural | 2013 | Banana River Lagoon | Not provided | Not provided | 100% Table 5 & TA | yes | 148.1873 | 1237.3023
10596 | Natural Lands | Banana River | N/A | BR1-2 | 0.67 | 0.72 | 0.31202 | 3.8054 | 0.26755 | 1.1874 | 0.083482 | 6460 | Mixed scrub-shrub wetland | KSC-17-BRL | Impounded Areas | 1656.5505 | Kennedy Space Center | Not provided | Impounded Areas | Not provided. | 100% On-site Retention | Completed | 2014 | 2.444 | 150 | A | 1655 | $62,406 | Not provided | Not provided | $62,406 | N/A | Structural | 2013 | Banana River Lagoon | Not provided | Not provided | 100% Table 5 & TA | yes | 153.0405 | 1262.6977
10597 | Natural Lands | Banana River | N/A | BR1-2 | 0.67 | 0.72 | 0.25355 | 6.126 | 0.65904 | 1.5533 | 0.1671 | 3200 | Shrub and Brushland | KSC-17-BRL | Impounded Areas | 1656.5505 | Kennedy Space Center | Not provided | Impounded Areas | Not provided. | 100% On-site Retention | Completed | 2014 | 2.444 | 150 | A | 1655 | $62,406 | Not provided | Not provided | $62,406 | N/A | Structural | 2013 | Banana River Lagoon | Not provided | Not provided | 100% Table 5 & TA | yes | 140.6469 | 1026.1005
10598 | Natural Lands | Banana River | N/A | BR1-2 | 0.67 | 0.72 | 0.36421 | 6.126 | 0.65904 | 2.2311 | 0.24003 | 6410 | Freshwater marshes | KSC-17-BRL | Impounded Areas | 1656.5505 | Kennedy Space Center | Not provided | Impounded Areas | Not provided. | 100% On-site Retention | Completed | 2014 | 2.444 | 150 | A | 1655 | $62,406 | Not provided | Not provided | $62,406 | N/A | Structural | 2013 | Banana River Lagoon | Not provided | Not provided | 100% Table 5 & TA | yes | 159.9534 | 1473.8995
10599 | Natural Lands | Banana River | N/A | BR1-2 | 0.67 | 0.72 | 0.0061919 | 3.6673 | 0.25042 | 0.022708 | 0.0015506 | 6410 | Freshwater marshes | KSC-17-BRL | Impounded Areas | 1656.5505 | Kennedy Space Center | Not provided | Impounded Areas | Not provided. | 100% On-site Retention | Completed | 2014 | 2.444 | 150 | A | 1655 | $62,406 | Not provided | Not provided | $62,406 | N/A | Structural | 2013 | Banana River Lagoon | Not provided | Not provided | 100% Table 5 & TA | yes | 22.9253 | 25.0577
10600 | Natural Lands | Banana River | N/A | BR1-2 | 0.67 | 0.72 | 0.61157 | 3.6673 | 0.25042 | 2.2428 | 0.15315 | 6460 | Mixed scrub-shrub wetland | KSC-17-BRL | Impounded Areas | 1656.5505 | Kennedy Space Center | Not provided | Impounded Areas | Not provided. | 100% On-site Retention | Completed | 2014 | 2.444 | 150 | A | 1655 | $62,406 | Not provided | Not provided | $62,406 | N/A | Structural | 2013 | Banana River Lagoon | Not provided | Not provided | 100% Table 5 & TA | yes | 196.8509 | 2474.9423
10601 | Natural Lands | Banana River | N/A | BR1-2 | 0.67 | 0.72 | 0.086148 | 6.6319 | 0.65357 | 0.57133 | 0.056304 | 6120 | Mangrove swamp | KSC-17-BRL | Impounded Areas | 1656.5505 | Kennedy Space Center | Not provided | Impounded Areas | Not provided. | 100% On-site Retention | Completed | 2014 | 2.444 | 150 | A | 1655 | $62,406 | Not provided | Not provided | $62,406 | N/A | Structural | 2013 | Banana River Lagoon | Not provided | Not provided | 100% Table 5 & TA | yes | 113.6807 | 348.63
10602 | Natural Lands | Banana River | N/A | BR1-2 | 0.67 | 0.72 | 0.12072 | 6.0159 | 0.61756 | 0.72623 | 0.074551 | 4200 | Upland Hardwood Forest | KSC-17-BRL | Impounded Areas | 1656.5505 | Kennedy Space Center | Not provided | Impounded Areas | Not provided. | 100% On-site Retention | Completed | 2014 | 2.444 | 150 | A | 1655 | $62,406 | Not provided | Not provided | $62,406 | N/A | Structural | 2013 | Banana River Lagoon | Not provided | Not provided | 100% Table 5 & TA | yes | 124.997 | 488.5311
10603 | Natural Lands | Banana River | N/A | BR1-2 | 0.67 | 0.72 | 0.40517 | 6.0159 | 0.61756 | 2.4374 | 0.25022 | 6120 | Mangrove swamp | KSC-17-BRL | Impounded Areas | 1656.5505 | Kennedy Space Center | Not provided | Impounded Areas | Not provided. | 100% On-site Retention | Completed | 2014 | 2.444 | 150 | A | 1655 | $62,406 | Not provided | Not provided | $62,406 | N/A | Structural | 2013 | Banana River Lagoon | Not provided | Not provided | 100% Table 5 & TA | yes | 165.6513 | 1639.6561
10604 | Natural Lands | Banana River | N/A | BR1-2 | 0.67 | 0.72 | 0.097596 | 5.0469 | 0.4654 | 0.49256 | 0.045421 | 3200 | Shrub and Brushland | KSC-17-BRL | Impounded Areas | 1656.5505 | Kennedy Space Center | Not provided | Impounded Areas | Not provided. | 100% On-site Retention | Completed | 2014 | 2.444 | 150 | A | 1655 | $62,406 | Not provided | Not provided | $62,406 | N/A | Structural | 2013 | Banana River Lagoon | Not provided | Not provided | 100% Table 5 & TA | yes | 118.4003 | 394.9552
10605 | Natural Lands | Banana River | N/A | BR1-2 | 0.67 | 0.72 | 0.32692 | 5.0469 | 0.4654 | 1.65 | 0.15215 | 6410 | Freshwater marshes | KSC-17-BRL | Impounded Areas | 1656.5505 | Kennedy Space Center | Not provided | Impounded Areas | Not provided. | 100% On-site Retention | Completed | 2014 | 2.444 | 150 | A | 1655 | $62,406 | Not provided | Not provided | $62,406 | N/A | Structural | 2013 | Banana River Lagoon | Not provided | Not provided | 100% Table 5 & TA | yes | 173.1585 | 1323.0095
10606 | Natural Lands | Banana River | N/A | BR1-2 | 0.67 | 0.72 | 0.19325 | 5.0469 | 0.4654 | 0.97529 | 0.089937 | 6460 | Mixed scrub-shrub wetland | KSC-17-BRL | Impounded Areas | 1656.5505 | Kennedy Space Center | Not provided | Impounded Areas | Not provided. | 100% On-site Retention | Completed | 2014 | 2.444 | 150 | A | 1655 | $62,406 | Not provided | Not provided | $62,406 | N/A | Structural | 2013 | Banana River Lagoon | Not provided | Not provided | 100% Table 5 & TA | yes | 126.6911 | 782.0353
10607 | Natural Lands | Banana River | N/A | BR1-2 | 0.67 | 0.72 | 0.11104 | 3.3345 | 0.23783 | 0.37026 | 0.026408 | 3200 | Shrub and Brushland | KSC-17-BRL | Impounded Areas | 1656.5505 | Kennedy Space Center | Not provided | Impounded Areas | Not provided. | 100% On-site Retention | Completed | 2014 | 2.444 | 150 | A | 1655 | $62,406 | Not provided | Not provided | $62,406 | N/A | Structural | 2013 | Banana River Lagoon | Not provided | Not provided | 100% Table 5 & TA | yes | 88.3564 | 449.357
10608 | Natural Lands | Banana River | N/A | BR1-2 | 0.67 | 0.72 | 0.030727 | 3.3345 | 0.23783 | 0.10246 | 0.0073077 | 6410 | Freshwater marshes | KSC-17-BRL | Impounded Areas | 1656.5505 | Kennedy Space Center | Not provided | Impounded Areas | Not provided. | 100% On-site Retention | Completed | 2014 | 2.444 | 150 | A | 1655 | $62,406 | Not provided | Not provided | $62,406 | N/A | Structural | 2013 | Banana River Lagoon | Not provided | Not provided | 100% Table 5 & TA | yes | 110.1077 | 124.3481
10609 | Natural Lands | Banana River | N/A | BR1-2 | 0.67 | 0.72 | 0.476 | 3.3345 | 0.23783 | 1.5872 | 0.1132 | 6460 | Mixed scrub-shrub wetland | KSC-17-BRL | Impounded Areas | 1656.5505 | Kennedy Space Center | Not provided | Impounded Areas | Not provided. | 100% On-site Retention | Completed | 2014 | 2.444 | 150 | A | 1655 | $62,406 | Not provided | Not provided | $62,406 | N/A | Structural | 2013 | Banana River Lagoon | Not provided | Not provided | 100% Table 5 & TA | yes | 180.5671 | 1926.2949
10610 | Natural Lands | Banana River | N/A | BR1-2 | 0.67 | 0.72 | 0.47195 | 4.3044 | 0.53106 | 2.0315 | 0.25063 | 6120 | Mangrove swamp | KSC-17-BRL | Impounded Areas | 1656.5505 | Kennedy Space Center | Not provided | Impounded Areas | Not provided. | 100% On-site Retention | Completed | 2014 | 2.444 | 150 | A | 1655 | $62,406 | Not provided | Not provided | $62,406 | N/A | Structural | 2013 | Banana River Lagoon | Not provided | Not provided | 100% Table 5 & TA | yes | 181.0976 | 1909.9157
10611 | Natural Lands | Banana River | N/A | BR1-2 | 0.67 | 0.72 | 0.61776 | 2.2572 | 0.23976 | 1.3944 | 0.14811 | 3200 | Shrub and Brushland | KSC-17-BRL | Impounded Areas | 1656.5505 | Kennedy Space Center | Not provided | Impounded Areas | Not provided. | 100% On-site Retention | Completed | 2014 | 2.444 | 150 | A | 1655 | $62,406 | Not provided | Not provided | $62,406 | N/A | Structural | 2013 | Banana River Lagoon | Not provided | Not provided | 100% Table 5 & TA | yes | 200 | 2500
10612 | Natural Lands | Banana River | N/A | BR1-2 | 0.67 | 0.72 | 0.39188 | 6.7117 | 0.66198 | 2.6302 | 0.25942 | 6120 | Mangrove swamp | KSC-17-BRL | Impounded Areas | 1656.5505 | Kennedy Space Center | Not provided | Impounded Areas | Not provided. | 100% On-site Retention | Completed | 2014 | 2.444 | 150 | A | 1655 | $62,406 | Not provided | Not provided | $62,406 | N/A | Structural | 2013 | Banana River Lagoon | Not provided | Not provided | 100% Table 5 & TA | yes | 168.9693 | 1585.8651
10613 | Natural Lands | Banana River | N/A | BR1-2 | 0.67 | 0.72 | 0.050012 | 5.6907 | 0.61236 | 0.2846 | 0.030626 | 6120 | Mangrove swamp | KSC-17-BRL | Impounded Areas | 1656.5505 | Kennedy Space Center | Not provided | Impounded Areas | Not provided. | 100% On-site Retention | Completed | 2014 | 2.444 | 150 | A | 1655 | $62,406 | Not provided | Not provided | $62,406 | N/A | Structural | 2013 | Banana River Lagoon | Not provided | Not provided | 100% Table 5 & TA | yes | 82.3463 | 202.3934
10614 | Natural Lands | Banana River | N/A | BR1-2 | 0.67 | 0.72 | 0.058704 | 5.6907 | 0.61236 | 0.33407 | 0.035948 | 6170 | Mixed wetland hardwoods | KSC-17-BRL | Impounded Areas | 1656.5505 | Kennedy Space Center | Not provided | Impounded Areas | Not provided. | 100% On-site Retention | Completed | 2014 | 2.444 | 150 | A | 1655 | $62,406 | Not provided | Not provided | $62,406 | N/A | Structural | 2013 | Banana River Lagoon | Not provided | Not provided | 100% Table 5 & TA | yes | 65.7442 | 237.5683
10615 | Natural Lands | Banana River | N/A | BR1-2 | 0.67 | 0.72 | 0.055831 | 5.6907 | 0.61236 | 0.31772 | 0.034189 | 6420 | Saltwater marshes | KSC-17-BRL | Impounded Areas | 1656.5505 | Kennedy Space Center | Not provided | Impounded Areas | Not provided. | 100% On-site Retention | Completed | 2014 | 2.444 | 150 | A | 1655 | $62,406 | Not provided | Not provided | $62,406 | N/A | Structural | 2013 | Banana River Lagoon | Not provided | Not provided | 100% Table 5 & TA | yes | 94.5668 | 225.9409
10616 | Natural Lands | Banana River | N/A | BR1-2 | 0.67 | 0.72 | 0.61257 | 2.8907 | 0.32379 | 1.7707 | 0.19834 | 3200 | Shrub and Brushland | KSC-17-BRL | Impounded Areas | 1656.5505 | Kennedy Space Center | Not provided | Impounded Areas | Not provided. | 100% On-site Retention | Completed | 2014 | 2.444 | 150 | A | 1655 | $62,406 | Not provided | Not provided | $62,406 | N/A | Structural | 2013 | Banana River Lagoon | Not provided | Not provided | 100% Table 5 & TA | yes | 200.1682 | 2478.99
10617 | Natural Lands | Banana River | N/A | BR1-2 | 0.67 | 0.72 | 0.0051917 | 2.8907 | 0.32379 | 0.015007 | 0.001681 | 6410 | Freshwater marshes | KSC-17-BRL | Impounded Areas | 1656.5505 | Kennedy Space Center | Not provided | Impounded Areas | Not provided. | 100% On-site Retention | Completed | 2014 | 2.444 | 150 | A | 1655 | $62,406 | Not provided | Not provided | $62,406 | N/A | Structural | 2013 | Banana River Lagoon | Not provided | Not provided | 100% Table 5 & TA | yes | 57.9021 | 21.01
10618 | Natural Lands | Banana River | N/A | BR1-2 | 0.67 | 0.72 | 0.61776 | 6.8652 | 0.68576 | 4.2411 | 0.42364 | 6120 | Mangrove swamp | KSC-17-BRL | Impounded Areas | 1656.5505 | Kennedy Space Center | Not provided | Impounded Areas | Not provided. | 100% On-site Retention | Completed | 2014 | 2.444 | 150 | A | 1655 | $62,406 | Not provided | Not provided | $62,406 | N/A | Structural | 2013 | Banana River Lagoon | Not provided | Not provided | 100% Table 5 & TA | yes | 200 | 2500
10619 | Natural Lands | Banana River | N/A | BR1-2 | 0.67 | 0.72 | 0.22552 | 6.381 | 0.619 | 1.4391 | 0.1396 | 6410 | Freshwater marshes | KSC-17-BRL | Impounded Areas | 1656.5505 | Kennedy Space Center | Not provided | Impounded Areas | Not provided. | 100% On-site Retention | Completed | 2014 | 2.444 | 150 | A | 1655 | $62,406 | Not provided | Not provided | $62,406 | N/A | Structural | 2013 | Banana River Lagoon | Not provided | Not provided | 100% Table 5 & TA | yes | 132.9306 | 912.6521
10620 | Natural Lands | Banana River | N/A | BR1-2 | 0.67 | 0.72 | 0.024828 | 6.381 | 0.619 | 0.15843 | 0.015369 | 6460 | Mixed scrub-shrub wetland | KSC-17-BRL | Impounded Areas | 1656.5505 | Kennedy Space Center | Not provided | Impounded Areas | Not provided. | 100% On-site Retention | Completed | 2014 | 2.444 | 150 | A | 1655 | $62,406 | Not provided | Not provided | $62,406 | N/A | Structural | 2013 | Banana River Lagoon | Not provided | Not provided | 100% Table 5 & TA | yes | 65.3583 | 100.4767
10621 | Natural Lands | Banana River | N/A | BR1-2 | 0.67 | 0.72 | 0.61776 | 6.4597 | 0.62992 | 3.9906 | 0.38914 | 6410 | Freshwater marshes | KSC-17-BRL | Impounded Areas | 1656.5505 | Kennedy Space Center | Not provided | Impounded Areas | Not provided. | 100% On-site Retention | Completed | 2014 | 2.444 | 150 | A | 1655 | $62,406 | Not provided | Not provided | $62,406 | N/A | Structural | 2013 | Banana River Lagoon | Not provided | Not provided | 100% Table 5 & TA | yes | 200 | 2500
10622 | Natural Lands | Banana River | N/A | BR1-2 | 0.67 | 0.72 | 0.37098 | 4.6646 | 0.56948 | 1.7305 | 0.21127 | 6120 | Mangrove swamp | KSC-17-BRL | Impounded Areas | 1656.5505 | Kennedy Space Center | Not provided | Impounded Areas | Not provided. | 100% On-site Retention | Completed | 2014 | 2.444 | 150 | A | 1655 | $62,406 | Not provided | Not provided | $62,406 | N/A | Structural | 2013 | Banana River Lagoon | Not provided | Not provided | 100% Table 5 & TA | yes | 180.7105 | 1501.297
10623 | Natural Lands | Banana River | N/A | BR1-2 | 0.67 | 0.72 | 0.14034 | 4.6646 | 0.56948 | 0.65465 | 0.079923 | 6420 | Saltwater marshes | KSC-17-BRL | Impounded Areas | 1656.5505 | Kennedy Space Center | Not provided | Impounded Areas | Not provided. | 100% On-site Retention | Completed | 2014 | 2.444 | 150 | A | 1655 | $62,406 | Not provided | Not provided | $62,406 | N/A | Structural | 2013 | Banana River Lagoon | Not provided | Not provided | 100% Table 5 & TA | yes | 99.1611 | 567.9486
10624 | Natural Lands | Banana River | N/A | BR1-2 | 0.67 | 0.72 | 0.41753 | 3.5453 | 0.35644 | 1.4803 | 0.14882 | 3200 | Shrub and Brushland | KSC-17-BRL | Impounded Areas | 1656.5505 | Kennedy Space Center | Not provided | Impounded Areas | Not provided. | 100% On-site Retention | Completed | 2014 | 2.444 | 150 | A | 1655 | $62,406 | Not provided | Not provided | $62,406 | N/A | Structural | 2013 | Banana River Lagoon | Not provided | Not provided | 100% Table 5 & TA | yes | 168.3107 | 1689.681
10625 | Natural Lands | Banana River | N/A | BR1-2 | 0.67 | 0.72 | 0.19951 | 3.5453 | 0.35644 | 0.70734 | 0.071115 | 6410 | Freshwater marshes | KSC-17-BRL | Impounded Areas | 1656.5505 | Kennedy Space Center | Not provided | Impounded Areas | Not provided. | 100% On-site Retention | Completed | 2014 | 2.444 | 150 | A | 1655 | $62,406 | Not provided | Not provided | $62,406 | N/A | Structural | 2013 | Banana River Lagoon | Not provided | Not provided | 100% Table 5 & TA | yes | 131.2347 | 807.4034
10626 | Natural Lands | Banana River | N/A | BR1-2 | 0.67 | 0.72 | 0.00072047 | 3.5453 | 0.35644 | 0.0025543 | 0.00025681 | 6460 | Mixed scrub-shrub wetland | KSC-17-BRL | Impounded Areas | 1656.5505 | Kennedy Space Center | Not provided | Impounded Areas | Not provided. | 100% On-site Retention | Completed | 2014 | 2.444 | 150 | A | 1655 | $62,406 | Not provided | Not provided | $62,406 | N/A | Structural | 2013 | Banana River Lagoon | Not provided | Not provided | 100% Table 5 & TA | yes | 20.1108 | 2.9156
10627 | Natural Lands | Banana River | N/A | BR1-2 | 0.67 | 0.72 | 0.14403 | 5.4747 | 0.65573 | 0.78851 | 0.094444 | 3200 | Shrub and Brushland | KSC-17-BRL | Impounded Areas | 1656.5505 | Kennedy Space Center | Not provided | Impounded Areas | Not provided. | 100% On-site Retention | Completed | 2014 | 2.444 | 150 | A | 1655 | $62,406 | Not provided | Not provided | $62,406 | N/A | Structural | 2013 | Banana River Lagoon | Not provided | Not provided | 100% Table 5 & TA | yes | 126.3615 | 582.8604
10628 | Natural Lands | Banana River | N/A | BR1-2 | 0.67 | 0.72 | 0.079569 | 5.4747 | 0.65573 | 0.43561 | 0.052176 | 6460 | Mixed scrub-shrub wetland | KSC-17-BRL | Impounded Areas | 1656.5505 | Kennedy Space Center | Not provided | Impounded Areas | Not provided. | 100% On-site Retention | Completed | 2014 | 2.444 | 150 | A | 1655 | $62,406 | Not provided | Not provided | $62,406 | N/A | Structural | 2013 | Banana River Lagoon | Not provided | Not provided | 100% Table 5 & TA | yes | 99.8524 | 322.0047
10629 | Natural Lands | Banana River | N/A | BR1-2 | 0.67 | 0.72 | 0.12249 | 6.0651 | 0.60656 | 0.74289 | 0.074295 | 4200 | Upland Hardwood Forest | KSC-17-BRL | Impounded Areas | 1656.5505 | Kennedy Space Center | Not provided | Impounded Areas | Not provided. | 100% On-site Retention | Completed | 2014 | 2.444 | 150 | A | 1655 | $62,406 | Not provided | Not provided | $62,406 | N/A | Structural | 2013 | Banana River Lagoon | Not provided | Not provided | 100% Table 5 & TA | yes | 120.2038 | 495.6882
10630 | Natural Lands | Banana River | N/A | BR1-2 | 0.67 | 0.72 | 0.45466 | 6.0651 | 0.60656 | 2.7576 | 0.27578 | 6460 | Mixed scrub-shrub wetland | KSC-17-BRL | Impounded Areas | 1656.5505 | Kennedy Space Center | Not provided | Impounded Areas | Not provided. | 100% On-site Retention | Completed | 2014 | 2.444 | 150 | A | 1655 | $62,406 | Not provided | Not provided | $62,406 | N/A | Structural | 2013 | Banana River Lagoon | Not provided | Not provided | 100% Table 5 & TA | yes | 173.2118 | 1839.9541
10631 | Natural Lands | Banana River | N/A | BR1-2 | 0.67 | 0.72 | 0.0014406 | 0.82009 | 0.073244 | 0.0011814 | 0.00010551 | 6120 | Mangrove swamp | KSC-17-BRL | Impounded Areas | 1656.5505 | Kennedy Space Center | Not provided | Impounded Areas | Not provided. | 100% On-site Retention | Completed | 2014 | 2.444 | 150 | A | 1655 | $62,406 | Not provided | Not provided | $62,406 | N/A | Structural | 2013 | Banana River Lagoon | Not provided | Not provided | 100% Table 5 & TA | yes | 12.9413 | 5.8298
10632 | Natural Lands | Banana River | N/A | BR1-2 | 0.67 | 0.72 | 0.0021933 | 5.5919 | 0.56083 | 0.012265 | 0.0012301 | 6120 | Mangrove swamp | KSC-17-BRL | Impounded Areas | 1656.5505 | Kennedy Space Center | Not provided | Impounded Areas | Not provided. | 100% On-site Retention | Completed | 2014 | 2.444 | 150 | A | 1655 | $62,406 | Not provided | Not provided | $62,406 | N/A | Structural | 2013 | Banana River Lagoon | Not provided | Not provided | 100% Table 5 & TA | yes | 14.4113 | 8.8761
10633 | Natural Lands | Banana River | N/A | BR1-2 | 0.67 | 0.72 | 0.30602 | 5.5919 | 0.56083 | 1.7112 | 0.17162 | 6170 | Mixed wetland hardwoods | KSC-17-BRL | Impounded Areas | 1656.5505 | Kennedy Space Center | Not provided | Impounded Areas | Not provided. | 100% On-site Retention | Completed | 2014 | 2.444 | 150 | A | 1655 | $62,406 | Not provided | Not provided | $62,406 | N/A | Structural | 2013 | Banana River Lagoon | Not provided | Not provided | 100% Table 5 & TA | yes | 152.6679 | 1238.3998
10634 | Natural Lands | Banana River | N/A | BR1-2 | 0.67 | 0.72 | 0.1062 | 6.0758 | 0.60794 | 0.64524 | 0.064562 | 4200 | Upland Hardwood Forest | KSC-17-BRL | Impounded Areas | 1656.5505 | Kennedy Space Center | Not provided | Impounded Areas | Not provided. | 100% On-site Retention | Completed | 2014 | 2.444 | 150 | A | 1655 | $62,406 | Not provided | Not provided | $62,406 | N/A | Structural | 2013 | Banana River Lagoon | Not provided | Not provided | 100% Table 5 & TA | yes | 117.2102 | 429.7707
10635 | Natural Lands | Banana River | N/A | BR1-2 | 0.67 | 0.72 | 0.45382 | 6.0758 | 0.60794 | 2.7573 | 0.2759 | 6460 | Mixed scrub-shrub wetland | KSC-17-BRL | Impounded Areas | 1656.5505 | Kennedy Space Center | Not provided | Impounded Areas | Not provided. | 100% On-site Retention | Completed | 2014 | 2.444 | 150 | A | 1655 | $62,406 | Not provided | Not provided | $62,406 | N/A | Structural | 2013 | Banana River Lagoon | Not provided | Not provided | 100% Table 5 & TA | yes | 173.4626 | 1836.561
10636 | Natural Lands | Banana River | N/A | BR1-2 | 0.67 | 0.72 | 0.46636 | 5.001 | 0.57038 | 2.3323 | 0.266 | 3200 | Shrub and Brushland | KSC-17-BRL | Impounded Areas | 1656.5505 | Kennedy Space Center | Not provided | Impounded Areas | Not provided. | 100% On-site Retention | Completed | 2014 | 2.444 | 150 | A | 1655 | $62,406 | Not provided | Not provided | $62,406 | N/A | Structural | 2013 | Banana River Lagoon | Not provided | Not provided | 100% Table 5 & TA | yes | 176.5088 | 1887.3056
10637 | Natural Lands | Banana River | N/A | BR1-2 | 0.67 | 0.72 | 0.1514 | 5.001 | 0.57038 | 0.75715 | 0.086355 | 6410 | Freshwater marshes | KSC-17-BRL | Impounded Areas | 1656.5505 | Kennedy Space Center | Not provided | Impounded Areas | Not provided. | 100% On-site Retention | Completed | 2014 | 2.444 | 150 | A | 1655 | $62,406 | Not provided | Not provided | $62,406 | N/A | Structural | 2013 | Banana River Lagoon | Not provided | Not provided | 100% Table 5 & TA | yes | 126.1235 | 612.6944
10638 | Natural Lands | Banana River | N/A | BR1-2 | 0.67 | 0.72 | 0.5853 | 3.2529 | 0.36634 | 1.9039 | 0.21442 | 3200 | Shrub and Brushland | KSC-17-BRL | Impounded Areas | 1656.5505 | Kennedy Space Center | Not provided | Impounded Areas | Not provided. | 100% On-site Retention | Completed | 2014 | 2.444 | 150 | A | 1655 | $62,406 | Not provided | Not provided | $62,406 | N/A | Structural | 2013 | Banana River Lagoon | Not provided | Not provided | 100% Table 5 & TA | yes | 194.0929 | 2368.6307
10639 | Natural Lands | Banana River | N/A | BR1-2 | 0.67 | 0.72 | 0.032462 | 3.2529 | 0.36634 | 0.1056 | 0.011892 | 6410 | Freshwater marshes | KSC-17-BRL | Impounded Areas | 1656.5505 | Kennedy Space Center | Not provided | Impounded Areas | Not provided. | 100% On-site Retention | Completed | 2014 | 2.444 | 150 | A | 1655 | $62,406 | Not provided | Not provided | $62,406 | N/A | Structural | 2013 | Banana River Lagoon | Not provided | Not provided | 100% Table 5 & TA | yes | 49.9291 | 131.3693
10640 | Natural Lands | Banana River | N/A | BR1-2 | 0.67 | 0.72 | 0.59857 | 4.0533 | 0.30302 | 2.4262 | 0.18138 | 6410 | Freshwater marshes | KSC-17-BRL | Impounded Areas | 1656.5505 | Kennedy Space Center | Not provided | Impounded Areas | Not provided. | 100% On-site Retention | Completed | 2014 | 2.444 | 150 | A | 1655 | $62,406 | Not provided | Not provided | $62,406 | N/A | Structural | 2013 | Banana River Lagoon | Not provided | Not provided | 100% Table 5 & TA | yes | 196.3521 | 2422.3286
10641 | Natural Lands | Banana River | N/A | BR1-2 | 0.67 | 0.72 | 0.019193 | 4.0533 | 0.30302 | 0.077796 | 0.0058159 | 6460 | Mixed scrub-shrub wetland | KSC-17-BRL | Impounded Areas | 1656.5505 | Kennedy Space Center | Not provided | Impounded Areas | Not provided. | 100% On-site Retention | Completed | 2014 | 2.444 | 150 | A | 1655 | $62,406 | Not provided | Not provided | $62,406 | N/A | Structural | 2013 | Banana River Lagoon | Not provided | Not provided | 100% Table 5 & TA | yes | 60.1473 | 77.6714
10642 | Natural Lands | Banana River | N/A | BR1-2 | 0.67 | 0.72 | 0.24731 | 3.6269 | 0.23738 | 0.89697 | 0.058706 | 6170 | Mixed wetland hardwoods | KSC-17-BRL | Impounded Areas | 1656.5505 | Kennedy Space Center | Not provided | Impounded Areas | Not provided. | 100% On-site Retention | Completed | 2014 | 2.444 | 150 | A | 1655 | $62,406 | Not provided | Not provided | $62,406 | N/A | Structural | 2013 | Banana River Lagoon | Not provided | Not provided | 100% Table 5 & TA | yes | 137.0428 | 1000.8176
10643 | Natural Lands | Banana River | N/A | BR1-2 | 0.67 | 0.72 | 0.090578 | 3.6269 | 0.23738 | 0.32852 | 0.021502 | 6181 | Cabbage palm hammock | KSC-17-BRL | Impounded Areas | 1656.5505 | Kennedy Space Center | Not provided | Impounded Areas | Not provided. | 100% On-site Retention | Completed | 2014 | 2.444 | 150 | A | 1655 | $62,406 | Not provided | Not provided | $62,406 | N/A | Structural | 2013 | Banana River Lagoon | Not provided | Not provided | 100% Table 5 & TA | yes | 114.6625 | 366.5571
10644 | Natural Lands | Banana River | N/A | BR1-2 | 0.67 | 0.72 | 0.27988 | 3.6269 | 0.23738 | 1.0151 | 0.066438 | 6460 | Mixed scrub-shrub wetland | KSC-17-BRL | Impounded Areas | 1656.5505 | Kennedy Space Center | Not provided | Impounded Areas | Not provided. | 100% On-site Retention | Completed | 2014 | 2.444 | 150 | A | 1655 | $62,406 | Not provided | Not provided | $62,406 | N/A | Structural | 2013 | Banana River Lagoon | Not provided | Not provided | 100% Table 5 & TA | yes | 170.8862 | 1132.6253
10645 | Natural Lands | Banana River | N/A | BR1-2 | 0.67 | 0.72 | 0.61776 | 5.6865 | 0.52454 | 3.5129 | 0.32404 | 6460 | Mixed scrub-shrub wetland | KSC-17-BRL | Impounded Areas | 1656.5505 | Kennedy Space Center | Not provided | Impounded Areas | Not provided. | 100% On-site Retention | Completed | 2014 | 2.444 | 150 | A | 1655 | $62,406 | Not provided | Not provided | $62,406 | N/A | Structural | 2013 | Banana River Lagoon | Not provided | Not provided | 100% Table 5 & TA | yes | 200 | 2500
10646 | Natural Lands | Banana River | N/A | BR1-2 | 0.67 | 0.72 | 0.30131 | 7.106 | 0.7182 | 2.1411 | 0.2164 | 6120 | Mangrove swamp | KSC-17-BRL | Impounded Areas | 1656.5505 | Kennedy Space Center | Not provided | Impounded Areas | Not provided. | 100% On-site Retention | Completed | 2014 | 2.444 | 150 | A | 1655 | $62,406 | Not provided | Not provided | $62,406 | N/A | Structural | 2013 | Banana River Lagoon | Not provided | Not provided | 100% Table 5 & TA | yes | 148.0166 | 1219.346
10647 | Natural Lands | Banana River | N/A | BR1-2 | 0.67 | 0.72 | 0.31646 | 7.106 | 0.7182 | 2.2487 | 0.22728 | 6410 | Freshwater marshes | KSC-17-BRL | Impounded Areas | 1656.5505 | Kennedy Space Center | Not provided | Impounded Areas | Not provided. | 100% On-site Retention | Completed | 2014 | 2.444 | 150 | A | 1655 | $62,406 | Not provided | Not provided | $62,406 | N/A | Structural | 2013 | Banana River Lagoon | Not provided | Not provided | 100% Table 5 & TA | yes | 153.2109 | 1280.654
10648 | Natural Lands | Banana River | N/A | BR1-2 | 0.67 | 0.72 | 0.2359 | 2.8556 | 0.38479 | 0.67364 | 0.090773 | 3100 | Herbaceous Dry Prairie | KSC-17-BRL | Impounded Areas | 1656.5505 | Kennedy Space Center | Not provided | Impounded Areas | Not provided. | 100% On-site Retention | Completed | 2014 | 2.444 | 150 | A | 1655 | $62,406 | Not provided | Not provided | $62,406 | N/A | Structural | 2013 | Banana River Lagoon | Not provided | Not provided | 100% Table 5 & TA | yes | 130.6562 | 954.6598
10649 | Natural Lands | Banana River | N/A | BR1-2 | 0.67 | 0.72 | 0.011145 | 2.8556 | 0.38479 | 0.031825 | 0.0042885 | 3200 | Shrub and Brushland | KSC-17-BRL | Impounded Areas | 1656.5505 | Kennedy Space Center | Not provided | Impounded Areas | Not provided. | 100% On-site Retention | Completed | 2014 | 2.444 | 150 | A | 1655 | $62,406 | Not provided | Not provided | $62,406 | N/A | Structural | 2013 | Banana River Lagoon | Not provided | Not provided | 100% Table 5 & TA | yes | 44.3595 | 45.1018
10650 | Natural Lands | Banana River | N/A | BR1-2 | 0.67 | 0.72 | 0.31163 | 2.8556 | 0.38479 | 0.8899 | 0.11991 | 4430 | Forest regeneration | KSC-17-BRL | Impounded Areas | 1656.5505 | Kennedy Space Center | Not provided | Impounded Areas | Not provided. | 100% On-site Retention | Completed | 2014 | 2.444 | 150 | A | 1655 | $62,406 | Not provided | Not provided | $62,406 | N/A | Structural | 2013 | Banana River Lagoon | Not provided | Not provided | 100% Table 5 & TA | yes | 146.5693 | 1261.1366
10651 | Natural Lands | Banana River | N/A | BR1-2 | 0.67 | 0.72 | 0.059083 | 2.8556 | 0.38479 | 0.16872 | 0.022735 | 6460 | Mixed scrub-shrub wetland | KSC-17-BRL | Impounded Areas | 1656.5505 | Kennedy Space Center | Not provided | Impounded Areas | Not provided. | 100% On-site Retention | Completed | 2014 | 2.444 | 150 | A | 1655 | $62,406 | Not provided | Not provided | $62,406 | N/A | Structural | 2013 | Banana River Lagoon | Not provided | Not provided | 100% Table 5 & TA | yes | 100.6125 | 239.1017
10652 | Natural Lands | Banana River | N/A | BR1-2 | 0.67 | 0.72 | 0.018975 | 4.2479 | 0.33268 | 0.080605 | 0.0063127 | 3200 | Shrub and Brushland | KSC-17-BRL | Impounded Areas | 1656.5505 | Kennedy Space Center | Not provided | Impounded Areas | Not provided. | 100% On-site Retention | Completed | 2014 | 2.444 | 150 | A | 1655 | $62,406 | Not provided | Not provided | $62,406 | N/A | Structural | 2013 | Banana River Lagoon | Not provided | Not provided | 100% Table 5 & TA | yes | 46.7379 | 76.7907
10653 | Natural Lands | Banana River | N/A | BR1-2 | 0.67 | 0.72 | 0.49466 | 4.2479 | 0.33268 | 2.1013 | 0.16456 | 6410 | Freshwater marshes | KSC-17-BRL | Impounded Areas | 1656.5505 | Kennedy Space Center | Not provided | Impounded Areas | Not provided. | 100% On-site Retention | Completed | 2014 | 2.444 | 150 | A | 1655 | $62,406 | Not provided | Not provided | $62,406 | N/A | Structural | 2013 | Banana River Lagoon | Not provided | Not provided | 100% Table 5 & TA | yes | 178.338 | 2001.8259
10654 | Natural Lands | Banana River | N/A | BR1-2 | 0.67 | 0.72 | 0.10413 | 4.2479 | 0.33268 | 0.44232 | 0.03464 | 6460 | Mixed scrub-shrub wetland | KSC-17-BRL | Impounded Areas | 1656.5505 | Kennedy Space Center | Not provided | Impounded Areas | Not provided. | 100% On-site Retention | Completed | 2014 | 2.444 | 150 | A | 1655 | $62,406 | Not provided | Not provided | $62,406 | N/A | Structural | 2013 | Banana River Lagoon | Not provided | Not provided | 100% Table 5 & TA | yes | 116.3795 | 421.3834
10655 | Natural Lands | Banana River | N/A | BR1-2 | 0.67 | 0.72 | 0.027785 | 1.8003 | 0.1788 | 0.050021 | 0.0049678 | 3200 | Shrub and Brushland | KSC-17-BRL | Impounded Areas | 1656.5505 | Kennedy Space Center | Not provided | Impounded Areas | Not provided. | 100% On-site Retention | Completed | 2014 | 2.444 | 150 | A | 1655 | $62,406 | Not provided | Not provided | $62,406 | N/A | Structural | 2013 | Banana River Lagoon | Not provided | Not provided | 100% Table 5 & TA | yes | 64.1188 | 112.4403
10656 | Natural Lands | Banana River | N/A | BR1-2 | 0.67 | 0.72 | 0.0034839 | 3.5463 | 0.23672 | 0.012355 | 0.00082471 | 3200 | Shrub and Brushland | KSC-17-BRL | Impounded Areas | 1656.5505 | Kennedy Space Center | Not provided | Impounded Areas | Not provided. | 100% On-site Retention | Completed | 2014 | 2.444 | 150 | A | 1655 | $62,406 | Not provided | Not provided | $62,406 | N/A | Structural | 2013 | Banana River Lagoon | Not provided | Not provided | 100% Table 5 & TA | yes | 16.2769 | 14.0989
10657 | Natural Lands | Banana River | N/A | BR1-2 | 0.67 | 0.72 | 0.61428 | 3.5463 | 0.23672 | 2.1784 | 0.14541 | 6460 | Mixed scrub-shrub wetland | KSC-17-BRL | Impounded Areas | 1656.5505 | Kennedy Space Center | Not provided | Impounded Areas | Not provided. | 100% On-site Retention | Completed | 2014 | 2.444 | 150 | A | 1655 | $62,406 | Not provided | Not provided | $62,406 | N/A | Structural | 2013 | Banana River Lagoon | Not provided | Not provided | 100% Table 5 & TA | yes | 197.5284 | 2485.9011
10658 | Natural Lands | Banana River | N/A | BR1-2 | 0.67 | 0.72 | 0.61776 | 4.6658 | 0.56993 | 2.8824 | 0.35208 | 3200 | Shrub and Brushland | KSC-17-BRL | Impounded Areas | 1656.5505 | Kennedy Space Center | Not provided | Impounded Areas | Not provided. | 100% On-site Retention | Completed | 2014 | 2.444 | 150 | A | 1655 | $62,406 | Not provided | Not provided | $62,406 | N/A | Structural | 2013 | Banana River Lagoon | Not provided | Not provided | 100% Table 5 & TA | yes | 200 | 2500
10659 | Natural Lands | Banana River | N/A | BR1-2 | 0.67 | 0.72 | 0.42963 | 4.0518 | 0.42957 | 1.7408 | 0.18456 | 3200 | Shrub and Brushland | KSC-17-BRL | Impounded Areas | 1656.5505 | Kennedy Space Center | Not provided | Impounded Areas | Not provided. | 100% On-site Retention | Completed | 2014 | 2.444 | 150 | A | 1655 | $62,406 | Not provided | Not provided | $62,406 | N/A | Structural | 2013 | Banana River Lagoon | Not provided | Not provided | 100% Table 5 & TA | yes | 270.4913 | 1738.6668
10660 | Natural Lands | Banana River | N/A | BR1-2 | 0.67 | 0.72 | 0.18813 | 4.0518 | 0.42957 | 0.76226 | 0.080815 | 6410 | Freshwater marshes | KSC-17-BRL | Impounded Areas | 1656.5505 | Kennedy Space Center | Not provided | Impounded Areas | Not provided. | 100% On-site Retention | Completed | 2014 | 2.444 | 150 | A | 1655 | $62,406 | Not provided | Not provided | $62,406 | N/A | Structural | 2013 | Banana River Lagoon | Not provided | Not provided | 100% Table 5 & TA | yes | 132.0166 | 761.3332
10661 | Natural Lands | Banana River | N/A | BR1-2 | 0.67 | 0.72 | 0.0085143 | 3.4204 | 0.23909 | 0.029123 | 0.0020357 | 3200 | Shrub and Brushland | KSC-17-BRL | Impounded Areas | 1656.5505 | Kennedy Space Center | Not provided | Impounded Areas | Not provided. | 100% On-site Retention | Completed | 2014 | 2.444 | 150 | A | 1655 | $62,406 | Not provided | Not provided | $62,406 | N/A | Structural | 2013 | Banana River Lagoon | Not provided | Not provided | 100% Table 5 & TA | yes | 56.2216 | 34.4561
10662 | Natural Lands | Banana River | N/A | BR1-2 | 0.67 | 0.72 | 0.064963 | 3.4204 | 0.23909 | 0.2222 | 0.015532 | 3200 | Shrub and Brushland | KSC-17-BRL | Impounded Areas | 1656.5505 | Kennedy Space Center | Not provided | Impounded Areas | Not provided. | 100% On-site Retention | Completed | 2014 | 2.444 | 150 | A | 1655 | $62,406 | Not provided | Not provided | $62,406 | N/A | Structural | 2013 | Banana River Lagoon | Not provided | Not provided | 100% Table 5 & TA | yes | 112.99 | 262.8971
10663 | Natural Lands | Banana River | N/A | BR1-2 | 0.67 | 0.72 | 0.54429 | 3.4204 | 0.23909 | 1.8617 | 0.13013 | 6410 | Freshwater marshes | KSC-17-BRL | Impounded Areas | 1656.5505 | Kennedy Space Center | Not provided | Impounded Areas | Not provided. | 100% On-site Retention | Completed | 2014 | 2.444 | 150 | A | 1655 | $62,406 | Not provided | Not provided | $62,406 | N/A | Structural | 2013 | Banana River Lagoon | Not provided | Not provided | 100% Table 5 & TA | yes | 183.1002 | 2202.6469
10664 | Natural Lands | Banana River | N/A | BR1-2 | 0.67 | 0.72 | 0.01089 | 6.8334 | 0.68125 | 0.074417 | 0.007419 | 6120 | Mangrove swamp | KSC-17-BRL | Impounded Areas | 1656.5505 | Kennedy Space Center | Not provided | Impounded Areas | Not provided. | 100% On-site Retention | Completed | 2014 | 2.444 | 150 | A | 1655 | $62,406 | Not provided | Not provided | $62,406 | N/A | Structural | 2013 | Banana River Lagoon | Not provided | Not provided | 100% Table 5 & TA | yes | 41.3882 | 44.0713
10665 | Natural Lands | Banana River | N/A | BR1-2 | 0.67 | 0.72 | 0.60687 | 6.8334 | 0.68125 | 4.147 | 0.41343 | 6420 | Saltwater marshes | KSC-17-BRL | Impounded Areas | 1656.5505 | Kennedy Space Center | Not provided | Impounded Areas | Not provided. | 100% On-site Retention | Completed | 2014 | 2.444 | 150 | A | 1655 | $62,406 | Not provided | Not provided | $62,406 | N/A | Structural | 2013 | Banana River Lagoon | Not provided | Not provided | 100% Table 5 & TA | yes | 195.6944 | 2455.9287
10666 | Natural Lands | Banana River | N/A | BR1-2 | 0.67 | 0.72 | 0.34699 | 5.6554 | 0.51961 | 1.9624 | 0.1803 | 6410 | Freshwater marshes | KSC-17-BRL | Impounded Areas | 1656.5505 | Kennedy Space Center | Not provided | Impounded Areas | Not provided. | 100% On-site Retention | Completed | 2014 | 2.444 | 150 | A | 1655 | $62,406 | Not provided | Not provided | $62,406 | N/A | Structural | 2013 | Banana River Lagoon | Not provided | Not provided | 100% Table 5 & TA | yes | 165.7191 | 1404.2269
10667 | Natural Lands | Banana River | N/A | BR1-2 | 0.67 | 0.72 | 0.27077 | 5.6554 | 0.51961 | 1.5313 | 0.1407 | 6460 | Mixed scrub-shrub wetland | KSC-17-BRL | Impounded Areas | 1656.5505 | Kennedy Space Center | Not provided | Impounded Areas | Not provided. | 100% On-site Retention | Completed | 2014 | 2.444 | 150 | A | 1655 | $62,406 | Not provided | Not provided | $62,406 | N/A | Structural | 2013 | Banana River Lagoon | Not provided | Not provided | 100% Table 5 & TA | yes | 147.404 | 1095.7731
10668 | Natural Lands | Banana River | N/A | BR1-2 | 0.67 | 0.72 | 0.061253 | 3.2662 | 0.31179 | 0.20007 | 0.019098 | 6460 | Mixed scrub-shrub wetland | KSC-17-BRL | Impounded Areas | 1656.5505 | Kennedy Space Center | Not provided | Impounded Areas | Not provided. | 100% On-site Retention | Completed | 2014 | 2.444 | 150 | A | 1655 | $62,406 | Not provided | Not provided | $62,406 | N/A | Structural | 2013 | Banana River Lagoon | Not provided | Not provided | 100% Table 5 & TA | yes | 76.2775 | 247.8817
10669 | Natural Lands | Banana River | N/A | BR1-2 | 0.67 | 0.72 | 0.17709 | 6.1278 | 0.635 | 1.0852 | 0.11245 | 3200 | Shrub and Brushland | KSC-17-BRL | Impounded Areas | 1656.5505 | Kennedy Space Center | Not provided | Impounded Areas | Not provided. | 100% On-site Retention | Completed | 2014 | 2.444 | 150 | A | 1655 | $62,406 | Not provided | Not provided | $62,406 | N/A | Structural | 2013 | Banana River Lagoon | Not provided | Not provided | 100% Table 5 & TA | yes | 133.1575 | 716.65
10670 | Natural Lands | Banana River | N/A | BR1-2 | 0.67 | 0.72 | 0.44068 | 6.1278 | 0.635 | 2.7004 | 0.27983 | 6460 | Mixed scrub-shrub wetland | KSC-17-BRL | Impounded Areas | 1656.5505 | Kennedy Space Center | Not provided | Impounded Areas | Not provided. | 100% On-site Retention | Completed | 2014 | 2.444 | 150 | A | 1655 | $62,406 | Not provided | Not provided | $62,406 | N/A | Structural | 2013 | Banana River Lagoon | Not provided | Not provided | 100% Table 5 & TA | yes | 175.8255 | 1783.35
10671 | Natural Lands | Banana River | N/A | BR1-2 | 0.67 | 0.72 | 0.15912 | 5.8518 | 0.5463 | 0.93112 | 0.086925 | 6410 | Freshwater marshes | KSC-17-BRL | Impounded Areas | 1656.5505 | Kennedy Space Center | Not provided | Impounded Areas | Not provided. | 100% On-site Retention | Completed | 2014 | 2.444 | 150 | A | 1655 | $62,406 | Not provided | Not provided | $62,406 | N/A | Structural | 2013 | Banana River Lagoon | Not provided | Not provided | 100% Table 5 & TA | yes | 125.7691 | 643.9249
10672 | Natural Lands | Banana River | N/A | BR1-2 | 0.67 | 0.72 | 0.45865 | 5.8518 | 0.5463 | 2.6839 | 0.25056 | 6460 | Mixed scrub-shrub wetland | KSC-17-BRL | Impounded Areas | 1656.5505 | Kennedy Space Center | Not provided | Impounded Areas | Not provided. | 100% On-site Retention | Completed | 2014 | 2.444 | 150 | A | 1655 | $62,406 | Not provided | Not provided | $62,406 | N/A | Structural | 2013 | Banana River Lagoon | Not provided | Not provided | 100% Table 5 & TA | yes | 174.2551 | 1856.0751
10673 | Natural Lands | Banana River | N/A | BR1-2 | 0.67 | 0.72 | 0.61776 | 6.0307 | 0.56944 | 3.7256 | 0.35178 | 6410 | Freshwater marshes | KSC-17-BRL | Impounded Areas | 1656.5505 | Kennedy Space Center | Not provided | Impounded Areas | Not provided. | 100% On-site Retention | Completed | 2014 | 2.444 | 150 | A | 1655 | $62,406 | Not provided | Not provided | $62,406 | N/A | Structural | 2013 | Banana River Lagoon | Not provided | Not provided | 100% Table 5 & TA | yes | 200 | 2500
10674 | Natural Lands | Banana River | N/A | BR1-2 | 0.67 | 0.72 | 0.26748 | 5.2781 | 0.59555 | 1.4118 | 0.1593 | 6170 | Mixed wetland hardwoods | KSC-17-BRL | Impounded Areas | 1656.5505 | Kennedy Space Center | Not provided | Impounded Areas | Not provided. | 100% On-site Retention | Completed | 2014 | 2.444 | 150 | A | 1655 | $62,406 | Not provided | Not provided | $62,406 | N/A | Structural | 2013 | Banana River Lagoon | Not provided | Not provided | 100% Table 5 & TA | yes | 161.3613 | 1082.4617
10675 | Natural Lands | Banana River | N/A | BR1-2 | 0.67 | 0.72 | 0.11846 | 5.2781 | 0.59555 | 0.62524 | 0.07055 | 6420 | Saltwater marshes | KSC-17-BRL | Impounded Areas | 1656.5505 | Kennedy Space Center | Not provided | Impounded Areas | Not provided. | 100% On-site Retention | Completed | 2014 | 2.444 | 150 | A | 1655 | $62,406 | Not provided | Not provided | $62,406 | N/A | Structural | 2013 | Banana River Lagoon | Not provided | Not provided | 100% Table 5 & TA | yes | 123.1694 | 479.3937
10676 | Natural Lands | Banana River | N/A | BR1-2 | 0.67 | 0.72 | 0.099336 | 6.0602 | 0.61462 | 0.602 | 0.061053 | 3200 | Shrub and Brushland | KSC-17-BRL | Impounded Areas | 1656.5505 | Kennedy Space Center | Not provided | Impounded Areas | Not provided. | 100% On-site Retention | Completed | 2014 | 2.444 | 150 | A | 1655 | $62,406 | Not provided | Not provided | $62,406 | N/A | Structural | 2013 | Banana River Lagoon | Not provided | Not provided | 100% Table 5 & TA | yes | 119.0096 | 401.997
10677 | Natural Lands | Banana River | N/A | BR1-2 | 0.67 | 0.72 | 0.48186 | 6.0602 | 0.61462 | 2.9202 | 0.29616 | 6460 | Mixed scrub-shrub wetland | KSC-17-BRL | Impounded Areas | 1656.5505 | Kennedy Space Center | Not provided | Impounded Areas | Not provided. | 100% On-site Retention | Completed | 2014 | 2.444 | 150 | A | 1655 | $62,406 | Not provided | Not provided | $62,406 | N/A | Structural | 2013 | Banana River Lagoon | Not provided | Not provided | 100% Table 5 & TA | yes | 181.7025 | 1949.9991
10678 | Natural Lands | Banana River | N/A | BR1-2 | 0.67 | 0.72 | 0.34685 | 5.1825 | 0.55978 | 1.7975 | 0.19416 | 3200 | Shrub and Brushland | KSC-17-BRL | Impounded Areas | 1656.5505 | Kennedy Space Center | Not provided | Impounded Areas | Not provided. | 100% On-site Retention | Completed | 2014 | 2.444 | 150 | A | 1655 | $62,406 | Not provided | Not provided | $62,406 | N/A | Structural | 2013 | Banana River Lagoon | Not provided | Not provided | 100% Table 5 & TA | yes | 157.6603 | 1403.6339
10679 | Natural Lands | Banana River | N/A | BR1-2 | 0.67 | 0.72 | 0.27092 | 5.1825 | 0.55978 | 1.404 | 0.15165 | 6410 | Freshwater marshes | KSC-17-BRL | Impounded Areas | 1656.5505 | Kennedy Space Center | Not provided | Impounded Areas | Not provided. | 100% On-site Retention | Completed | 2014 | 2.444 | 150 | A | 1655 | $62,406 | Not provided | Not provided | $62,406 | N/A | Structural | 2013 | Banana River Lagoon | Not provided | Not provided | 100% Table 5 & TA | yes | 142.5685 | 1096.3661
10680 | Natural Lands | Banana River | N/A | BR1-2 | 0.67 | 0.72 | 0.062078 | 6.4064 | 0.64064 | 0.3977 | 0.03977 | 3200 | Shrub and Brushland | KSC-17-BRL | Impounded Areas | 1656.5505 | Kennedy Space Center | Not provided | Impounded Areas | Not provided. | 100% On-site Retention | Completed | 2014 | 2.444 | 150 | A | 1655 | $62,406 | Not provided | Not provided | $62,406 | N/A | Structural | 2013 | Banana River Lagoon | Not provided | Not provided | 100% Table 5 & TA | yes | 94.6438 | 251.2224
10681 | Natural Lands | Banana River | N/A | BR1-2 | 0.67 | 0.72 | 0.18575 | 6.4064 | 0.64064 | 1.19 | 0.119 | 6120 | Mangrove swamp | KSC-17-BRL | Impounded Areas | 1656.5505 | Kennedy Space Center | Not provided | Impounded Areas | Not provided. | 100% On-site Retention | Completed | 2014 | 2.444 | 150 | A | 1655 | $62,406 | Not provided | Not provided | $62,406 | N/A | Structural | 2013 | Banana River Lagoon | Not provided | Not provided | 100% Table 5 & TA | yes | 128.7107 | 751.7078
10682 | Natural Lands | Banana River | N/A | BR1-2 | 0.67 | 0.72 | 0.36993 | 6.4064 | 0.64064 | 2.37 | 0.23699 | 6410 | Freshwater marshes | KSC-17-BRL | Impounded Areas | 1656.5505 | Kennedy Space Center | Not provided | Impounded Areas | Not provided. | 100% On-site Retention | Completed | 2014 | 2.444 | 150 | A | 1655 | $62,406 | Not provided | Not provided | $62,406 | N/A | Structural | 2013 | Banana River Lagoon | Not provided | Not provided | 100% Table 5 & TA | yes | 165.6267 | 1497.0698
10683 | Natural Lands | Banana River | N/A | BR1-2 | 0.67 | 0.72 | 0.61776 | 3.1528 | 0.36181 | 1.9477 | 0.22351 | 3200 | Shrub and Brushland | KSC-17-BRL | Impounded Areas | 1656.5505 | Kennedy Space Center | Not provided | Impounded Areas | Not provided. | 100% On-site Retention | Completed | 2014 | 2.444 | 150 | A | 1655 | $62,406 | Not provided | Not provided | $62,406 | N/A | Structural | 2013 | Banana River Lagoon | Not provided | Not provided | 100% Table 5 & TA | yes | 200 | 2500
10684 | Natural Lands | Banana River | N/A | BR1-2 | 0.67 | 0.72 | 0.33106 | 4.9757 | 0.52578 | 1.6473 | 0.17406 | 3200 | Shrub and Brushland | KSC-17-BRL | Impounded Areas | 1656.5505 | Kennedy Space Center | Not provided | Impounded Areas | Not provided. | 100% On-site Retention | Completed | 2014 | 2.444 | 150 | A | 1655 | $62,406 | Not provided | Not provided | $62,406 | N/A | Structural | 2013 | Banana River Lagoon | Not provided | Not provided | 100% Table 5 & TA | yes | 152.4458 | 1339.765
10685 | Natural Lands | Banana River | N/A | BR1-2 | 0.67 | 0.72 | 0.2867 | 4.9757 | 0.52578 | 1.4265 | 0.15074 | 6410 | Freshwater marshes | KSC-17-BRL | Impounded Areas | 1656.5505 | Kennedy Space Center | Not provided | Impounded Areas | Not provided. | 100% On-site Retention | Completed | 2014 | 2.444 | 150 | A | 1655 | $62,406 | Not provided | Not provided | $62,406 | N/A | Structural | 2013 | Banana River Lagoon | Not provided | Not provided | 100% Table 5 & TA | yes | 147.7236 | 1160.235
10686 | Natural Lands | Banana River | N/A | BR1-2 | 0.67 | 0.72 | 0.61776 | 6.4802 | 0.63123 | 4.0032 | 0.38995 | 6410 | Freshwater marshes | KSC-17-BRL | Impounded Areas | 1656.5505 | Kennedy Space Center | Not provided | Impounded Areas | Not provided. | 100% On-site Retention | Completed | 2014 | 2.444 | 150 | A | 1655 | $62,406 | Not provided | Not provided | $62,406 | N/A | Structural | 2013 | Banana River Lagoon | Not provided | Not provided | 100% Table 5 & TA | yes | 200 | 2500
10687 | Natural Lands | Banana River | N/A | BR1-2 | 0.67 | 0.72 | 0.38403 | 2.9892 | 0.27153 | 1.1479 | 0.10428 | 3200 | Shrub and Brushland | KSC-17-BRL | Impounded Areas | 1656.5505 | Kennedy Space Center | Not provided | Impounded Areas | Not provided. | 100% On-site Retention | Completed | 2014 | 2.444 | 150 | A | 1655 | $62,406 | Not provided | Not provided | $62,406 | N/A | Structural | 2013 | Banana River Lagoon | Not provided | Not provided | 100% Table 5 & TA | yes | 161.5509 | 1554.1081
10688 | Natural Lands | Banana River | N/A | BR1-2 | 0.67 | 0.72 | 0.23373 | 2.9892 | 0.27153 | 0.69868 | 0.063467 | 6410 | Freshwater marshes | KSC-17-BRL | Impounded Areas | 1656.5505 | Kennedy Space Center | Not provided | Impounded Areas | Not provided. | 100% On-site Retention | Completed | 2014 | 2.444 | 150 | A | 1655 | $62,406 | Not provided | Not provided | $62,406 | N/A | Structural | 2013 | Banana River Lagoon | Not provided | Not provided | 100% Table 5 & TA | yes | 139.2494 | 945.8919
10689 | Natural Lands | Banana River | N/A | BR1-2 | 0.67 | 0.72 | 0.61776 | 4.2219 | 0.50938 | 2.6082 | 0.31468 | 3200 | Shrub and Brushland | KSC-17-BRL | Impounded Areas | 1656.5505 | Kennedy Space Center | Not provided | Impounded Areas | Not provided. | 100% On-site Retention | Completed | 2014 | 2.444 | 150 | A | 1655 | $62,406 | Not provided | Not provided | $62,406 | N/A | Structural | 2013 | Banana River Lagoon | Not provided | Not provided | 100% Table 5 & TA | yes | 200 | 2500
10690 | Natural Lands | Banana River | N/A | BR1-2 | 0.67 | 0.72 | 0.45642 | 2.8307 | 0.27111 | 1.292 | 0.12374 | 3200 | Shrub and Brushland | KSC-17-BRL | Impounded Areas | 1656.5505 | Kennedy Space Center | Not provided | Impounded Areas | Not provided. | 100% On-site Retention | Completed | 2014 | 2.444 | 150 | A | 1655 | $62,406 | Not provided | Not provided | $62,406 | N/A | Structural | 2013 | Banana River Lagoon | Not provided | Not provided | 100% Table 5 & TA | yes | 176.6562 | 1847.0688
10691 | Natural Lands | Banana River | N/A | BR1-2 | 0.67 | 0.72 | 0.13204 | 2.8307 | 0.27111 | 0.37377 | 0.035798 | 6410 | Freshwater marshes | KSC-17-BRL | Impounded Areas | 1656.5505 | Kennedy Space Center | Not provided | Impounded Areas | Not provided. | 100% On-site Retention | Completed | 2014 | 2.444 | 150 | A | 1655 | $62,406 | Not provided | Not provided | $62,406 | N/A | Structural | 2013 | Banana River Lagoon | Not provided | Not provided | 100% Table 5 & TA | yes | 123.2102 | 534.3542
10692 | Natural Lands | Banana River | N/A | BR1-2 | 0.67 | 0.72 | 0.029301 | 2.8307 | 0.27111 | 0.082942 | 0.0079439 | 6410 | Freshwater marshes | KSC-17-BRL | Impounded Areas | 1656.5505 | Kennedy Space Center | Not provided | Impounded Areas | Not provided. | 100% On-site Retention | Completed | 2014 | 2.444 | 150 | A | 1655 | $62,406 | Not provided | Not provided | $62,406 | N/A | Structural | 2013 | Banana River Lagoon | Not provided | Not provided | 100% Table 5 & TA | yes | 72.5731 | 118.577
10693 | Natural Lands | Banana River | N/A | BR1-2 | 0.67 | 0.72 | 0.10119 | 3.285 | 0.22911 | 0.3324 | 0.023183 | 3200 | Shrub and Brushland | KSC-17-BRL | Impounded Areas | 1656.5505 | Kennedy Space Center | Not provided | Impounded Areas | Not provided. | 100% On-site Retention | Completed | 2014 | 2.444 | 150 | A | 1655 | $62,406 | Not provided | Not provided | $62,406 | N/A | Structural | 2013 | Banana River Lagoon | Not provided | Not provided | 100% Table 5 & TA | yes | 81.3272 | 409.4841
10694 | Natural Lands | Banana River | N/A | BR1-2 | 0.67 | 0.72 | 0.44027 | 3.285 | 0.22911 | 1.4463 | 0.10087 | 6170 | Mixed wetland hardwoods | KSC-17-BRL | Impounded Areas | 1656.5505 | Kennedy Space Center | Not provided | Impounded Areas | Not provided. | 100% On-site Retention | Completed | 2014 | 2.444 | 150 | A | 1655 | $62,406 | Not provided | Not provided | $62,406 | N/A | Structural | 2013 | Banana River Lagoon | Not provided | Not provided | 100% Table 5 & TA | yes | 196.126 | 1781.7137
10695 | Natural Lands | Banana River | N/A | BR1-2 | 0.67 | 0.72 | 0.076307 | 3.285 | 0.22911 | 0.25067 | 0.017483 | 6410 | Freshwater marshes | KSC-17-BRL | Impounded Areas | 1656.5505 | Kennedy Space Center | Not provided | Impounded Areas | Not provided. | 100% On-site Retention | Completed | 2014 | 2.444 | 150 | A | 1655 | $62,406 | Not provided | Not provided | $62,406 | N/A | Structural | 2013 | Banana River Lagoon | Not provided | Not provided | 100% Table 5 & TA | yes | 68.5116 | 308.8022
10696 | Natural Lands | Banana River | N/A | BR1-2 | 0.67 | 0.72 | 0.17407 | 5.8515 | 0.59738 | 1.0186 | 0.10399 | 4200 | Upland Hardwood Forest | KSC-17-BRL | Impounded Areas | 1656.5505 | Kennedy Space Center | Not provided | Impounded Areas | Not provided. | 100% On-site Retention | Completed | 2014 | 2.444 | 150 | A | 1655 | $62,406 | Not provided | Not provided | $62,406 | N/A | Structural | 2013 | Banana River Lagoon | Not provided | Not provided | 100% Table 5 & TA | yes | 136.3478 | 704.4347
10697 | Natural Lands | Banana River | N/A | BR1-2 | 0.67 | 0.72 | 0.26214 | 5.8515 | 0.59738 | 1.5339 | 0.1566 | 6460 | Mixed scrub-shrub wetland | KSC-17-BRL | Impounded Areas | 1656.5505 | Kennedy Space Center | Not provided | Impounded Areas | Not provided. | 100% On-site Retention | Completed | 2014 | 2.444 | 150 | A | 1655 | $62,406 | Not provided | Not provided | $62,406 | N/A | Structural | 2013 | Banana River Lagoon | Not provided | Not provided | 100% Table 5 & TA | yes | 146.3341 | 1060.8415
10698 | Natural Lands | Banana River | N/A | BR1-2 | 0.67 | 0.72 | 0.29834 | 6.2958 | 0.60554 | 1.8783 | 0.18066 | 6410 | Freshwater marshes | KSC-17-BRL | Impounded Areas | 1656.5505 | Kennedy Space Center | Not provided | Impounded Areas | Not provided. | 100% On-site Retention | Completed | 2014 | 2.444 | 150 | A | 1655 | $62,406 | Not provided | Not provided | $62,406 | N/A | Structural | 2013 | Banana River Lagoon | Not provided | Not provided | 100% Table 5 & TA | yes | 158.4911 | 1207.3321
10699 | Natural Lands | Banana River | N/A | BR1-2 | 0.67 | 0.72 | 0.31943 | 6.2958 | 0.60554 | 2.011 | 0.19342 | 6410 | Freshwater marshes | KSC-17-BRL | Impounded Areas | 1656.5505 | Kennedy Space Center | Not provided | Impounded Areas | Not provided. | 100% On-site Retention | Completed | 2014 | 2.444 | 150 | A | 1655 | $62,406 | Not provided | Not provided | $62,406 | N/A | Structural | 2013 | Banana River Lagoon | Not provided | Not provided | 100% Table 5 & TA | yes | 161.9045 | 1292.6679
10700 | Natural Lands | Banana River | N/A | BR1-2 | 0.67 | 0.72 | 0.61776 | 5.8192 | 0.54363 | 3.5949 | 0.33584 | 6460 | Mixed scrub-shrub wetland | KSC-17-BRL | Impounded Areas | 1656.5505 | Kennedy Space Center | Not provided | Impounded Areas | Not provided. | 100% On-site Retention | Completed | 2014 | 2.444 | 150 | A | 1655 | $62,406 | Not provided | Not provided | $62,406 | N/A | Structural | 2013 | Banana River Lagoon | Not provided | Not provided | 100% Table 5 & TA | yes | 200 | 2500
10701 | Natural Lands | Banana River | N/A | BR1-2 | 0.67 | 0.72 | 0.61776 | 5.2716 | 0.5917 | 3.2566 | 0.36553 | 4200 | Upland Hardwood Forest | KSC-17-BRL | Impounded Areas | 1656.5505 | Kennedy Space Center | Not provided | Impounded Areas | Not provided. | 100% On-site Retention | Completed | 2014 | 2.444 | 150 | A | 1655 | $62,406 | Not provided | Not provided | $62,406 | N/A | Structural | 2013 | Banana River Lagoon | Not provided | Not provided | 100% Table 5 & TA | yes | 200 | 2500
10702 | Natural Lands | Banana River | N/A | BR1-2 | 0.67 | 0.72 | 0.077859 | 2.8948 | 0.30195 | 0.22539 | 0.02351 | 4200 | Upland Hardwood Forest | KSC-17-BRL | Impounded Areas | 1656.5505 | Kennedy Space Center | Not provided | Impounded Areas | Not provided. | 100% On-site Retention | Completed | 2014 | 2.444 | 150 | A | 1655 | $62,406 | Not provided | Not provided | $62,406 | N/A | Structural | 2013 | Banana River Lagoon | Not provided | Not provided | 100% Table 5 & TA | yes | 121.0068 | 315.0859
10703 | Natural Lands | Banana River | N/A | BR1-2 | 0.67 | 0.72 | 0.25509 | 2.8948 | 0.30195 | 0.73845 | 0.077025 | 5100 | Streams and waterways | KSC-17-BRL | Impounded Areas | 1656.5505 | Kennedy Space Center | Not provided | Impounded Areas | Not provided. | 100% On-site Retention | Completed | 2014 | 2.444 | 150 | A | 1655 | $62,406 | Not provided | Not provided | $62,406 | N/A | Structural | 2013 | Banana River Lagoon | Not provided | Not provided | 100% Table 5 & TA | yes | 147.2267 | 1032.3291
10704 | Natural Lands | Banana River | N/A | BR1-2 | 0.67 | 0.72 | 0.11638 | 2.8948 | 0.30195 | 0.33689 | 0.035139 | 6120 | Mangrove swamp | KSC-17-BRL | Impounded Areas | 1656.5505 | Kennedy Space Center | Not provided | Impounded Areas | Not provided. | 100% On-site Retention | Completed | 2014 | 2.444 | 150 | A | 1655 | $62,406 | Not provided | Not provided | $62,406 | N/A | Structural | 2013 | Banana River Lagoon | Not provided | Not provided | 100% Table 5 & TA | yes | 122.4944 | 470.9543
10705 | Natural Lands | Banana River | N/A | BR1-2 | 0.67 | 0.72 | 0.61776 | 6.7684 | 0.67205 | 4.1813 | 0.41517 | 6410 | Freshwater marshes | KSC-17-BRL | Impounded Areas | 1656.5505 | Kennedy Space Center | Not provided | Impounded Areas | Not provided. | 100% On-site Retention | Completed | 2014 | 2.444 | 150 | A | 1655 | $62,406 | Not provided | Not provided | $62,406 | N/A | Structural | 2013 | Banana River Lagoon | Not provided | Not provided | 100% Table 5 & TA | yes | 200 | 2500
10706 | Natural Lands | Banana River | N/A | BR1-2 | 0.67 | 0.72 | 0.61416 | 3.908 | 0.46507 | 2.4001 | 0.28563 | 3200 | Shrub and Brushland | KSC-17-BRL | Impounded Areas | 1656.5505 | Kennedy Space Center | Not provided | Impounded Areas | Not provided. | 100% On-site Retention | Completed | 2014 | 2.444 | 150 | A | 1655 | $62,406 | Not provided | Not provided | $62,406 | N/A | Structural | 2013 | Banana River Lagoon | Not provided | Not provided | 100% Table 5 & TA | yes | 204.675 | 2485.4247
10707 | Natural Lands | Banana River | N/A | BR1-2 | 0.67 | 0.72 | 0.0036016 | 3.908 | 0.46507 | 0.014075 | 0.001675 | 6410 | Freshwater marshes | KSC-17-BRL | Impounded Areas | 1656.5505 | Kennedy Space Center | Not provided | Impounded Areas | Not provided. | 100% On-site Retention | Completed | 2014 | 2.444 | 150 | A | 1655 | $62,406 | Not provided | Not provided | $62,406 | N/A | Structural | 2013 | Banana River Lagoon | Not provided | Not provided | 100% Table 5 & TA | yes | 18.0325 | 14.5753
10708 | Natural Lands | Banana River | N/A | BR1-2 | 0.67 | 0.72 | 0.61776 | 6.5206 | 0.63775 | 4.0282 | 0.39398 | 6410 | Freshwater marshes | KSC-17-BRL | Impounded Areas | 1656.5505 | Kennedy Space Center | Not provided | Impounded Areas | Not provided. | 100% On-site Retention | Completed | 2014 | 2.444 | 150 | A | 1655 | $62,406 | Not provided | Not provided | $62,406 | N/A | Structural | 2013 | Banana River Lagoon | Not provided | Not provided | 100% Table 5 & TA | yes | 200 | 2500
10709 | Natural Lands | Banana River | N/A | BR1-2 | 0.67 | 0.72 | 0.091601 | 6.4368 | 0.64362 | 0.58961 | 0.058956 | 4200 | Upland Hardwood Forest | KSC-17-BRL | Impounded Areas | 1656.5505 | Kennedy Space Center | Not provided | Impounded Areas | Not provided. | 100% On-site Retention | Completed | 2014 | 2.444 | 150 | A | 1655 | $62,406 | Not provided | Not provided | $62,406 | N/A | Structural | 2013 | Banana River Lagoon | Not provided | Not provided | 100% Table 5 & TA | yes | 113.1173 | 370.6946
10710 | Natural Lands | Banana River | N/A | BR1-2 | 0.67 | 0.72 | 0.52292 | 6.4368 | 0.64362 | 3.3659 | 0.33656 | 6410 | Freshwater marshes | KSC-17-BRL | Impounded Areas | 1656.5505 | Kennedy Space Center | Not provided | Impounded Areas | Not provided. | 100% On-site Retention | Completed | 2014 | 2.444 | 150 | A | 1655 | $62,406 | Not provided | Not provided | $62,406 | N/A | Structural | 2013 | Banana River Lagoon | Not provided | Not provided | 100% Table 5 & TA | yes | 182.595 | 2116.1768
10711 | Natural Lands | Banana River | N/A | BR1-2 | 0.67 | 0.72 | 0.40885 | 6.0029 | 0.56614 | 2.4543 | 0.23146 | 6410 | Freshwater marshes | KSC-17-BRL | Impounded Areas | 1656.5505 | Kennedy Space Center | Not provided | Impounded Areas | Not provided. | 100% On-site Retention | Completed | 2014 | 2.444 | 150 | A | 1655 | $62,406 | Not provided | Not provided | $62,406 | N/A | Structural | 2013 | Banana River Lagoon | Not provided | Not provided | 100% Table 5 & TA | yes | 164.4554 | 1654.5477
10712 | Natural Lands | Banana River | N/A | BR1-2 | 0.67 | 0.72 | 0.20892 | 6.0029 | 0.56614 | 1.2541 | 0.11828 | 6460 | Mixed scrub-shrub wetland | KSC-17-BRL | Impounded Areas | 1656.5505 | Kennedy Space Center | Not provided | Impounded Areas | Not provided. | 100% On-site Retention | Completed | 2014 | 2.444 | 150 | A | 1655 | $62,406 | Not provided | Not provided | $62,406 | N/A | Structural | 2013 | Banana River Lagoon | Not provided | Not provided | 100% Table 5 & TA | yes | 136.5605 | 845.4523
10713 | Natural Lands | Banana River | N/A | BR1-2 | 0.67 | 0.72 | 0.53037 | 4.984 | 0.58801 | 2.6433 | 0.31186 | 3200 | Shrub and Brushland | KSC-17-BRL | Impounded Areas | 1656.5505 | Kennedy Space Center | Not provided | Impounded Areas | Not provided. | 100% On-site Retention | Completed | 2014 | 2.444 | 150 | A | 1655 | $62,406 | Not provided | Not provided | $62,406 | N/A | Structural | 2013 | Banana River Lagoon | Not provided | Not provided | 100% Table 5 & TA | yes | 207.3141 | 2146.3143
10714 | Natural Lands | Banana River | N/A | BR1-2 | 0.67 | 0.72 | 0.02792 | 4.984 | 0.58801 | 0.13915 | 0.016417 | 6410 | Freshwater marshes | KSC-17-BRL | Impounded Areas | 1656.5505 | Kennedy Space Center | Not provided | Impounded Areas | Not provided. | 100% On-site Retention | Completed | 2014 | 2.444 | 150 | A | 1655 | $62,406 | Not provided | Not provided | $62,406 | N/A | Structural | 2013 | Banana River Lagoon | Not provided | Not provided | 100% Table 5 & TA | yes | 48.9642 | 112.9864
10715 | Natural Lands | Banana River | N/A | BR1-2 | 0.67 | 0.72 | 0.059478 | 4.984 | 0.58801 | 0.29644 | 0.034973 | 6410 | Freshwater marshes | KSC-17-BRL | Impounded Areas | 1656.5505 | Kennedy Space Center | Not provided | Impounded Areas | Not provided. | 100% On-site Retention | Completed | 2014 | 2.444 | 150 | A | 1655 | $62,406 | Not provided | Not provided | $62,406 | N/A | Structural | 2013 | Banana River Lagoon | Not provided | Not provided | 100% Table 5 & TA | yes | 73.0926 | 240.6994
10716 | Natural Lands | Banana River | N/A | BR1-2 | 0.67 | 0.72 | 0.6166 | 3.5191 | 0.2267 | 2.1698 | 0.13978 | 6410 | Freshwater marshes | KSC-17-BRL | Impounded Areas | 1656.5505 | Kennedy Space Center | Not provided | Impounded Areas | Not provided. | 100% On-site Retention | Completed | 2014 | 2.444 | 150 | A | 1655 | $62,406 | Not provided | Not provided | $62,406 | N/A | Structural | 2013 | Banana River Lagoon | Not provided | Not provided | 100% Table 5 & TA | yes | 198.5558 | 2495.2737
10717 | Natural Lands | Banana River | N/A | BR1-2 | 0.67 | 0.72 | 0.0011679 | 3.5191 | 0.2267 | 0.0041099 | 0.00026476 | 6410 | Freshwater marshes | KSC-17-BRL | Impounded Areas | 1656.5505 | Kennedy Space Center | Not provided | Impounded Areas | Not provided. | 100% On-site Retention | Completed | 2014 | 2.444 | 150 | A | 1655 | $62,406 | Not provided | Not provided | $62,406 | N/A | Structural | 2013 | Banana River Lagoon | Not provided | Not provided | 100% Table 5 & TA | yes | 15.8964 | 4.7263
10718 | Natural Lands | Banana River | N/A | BR1-2 | 0.67 | 0.72 | 0.48573 | 5.6466 | 0.51904 | 2.7427 | 0.25211 | 6410 | Freshwater marshes | KSC-17-BRL | Impounded Areas | 1656.5505 | Kennedy Space Center | Not provided | Impounded Areas | Not provided. | 100% On-site Retention | Completed | 2014 | 2.444 | 150 | A | 1655 | $62,406 | Not provided | Not provided | $62,406 | N/A | Structural | 2013 | Banana River Lagoon | Not provided | Not provided | 100% Table 5 & TA | yes | 180.532 | 1965.6705
10719 | Natural Lands | Banana River | N/A | BR1-2 | 0.67 | 0.72 | 0.13204 | 5.6466 | 0.51904 | 0.74555 | 0.068531 | 6460 | Mixed scrub-shrub wetland | KSC-17-BRL | Impounded Areas | 1656.5505 | Kennedy Space Center | Not provided | Impounded Areas | Not provided. | 100% On-site Retention | Completed | 2014 | 2.444 | 150 | A | 1655 | $62,406 | Not provided | Not provided | $62,406 | N/A | Structural | 2013 | Banana River Lagoon | Not provided | Not provided | 100% Table 5 & TA | yes | 121.9158 | 534.3295
10720 | Natural Lands | Banana River | N/A | BR1-2 | 0.67 | 0.72 | 0.11698 | 5.5252 | 0.53675 | 0.64634 | 0.06279 | 3200 | Shrub and Brushland | KSC-17-BRL | Impounded Areas | 1656.5505 | Kennedy Space Center | Not provided | Impounded Areas | Not provided. | 100% On-site Retention | Completed | 2014 | 2.444 | 150 | A | 1655 | $62,406 | Not provided | Not provided | $62,406 | N/A | Structural | 2013 | Banana River Lagoon | Not provided | Not provided | 100% Table 5 & TA | yes | 119.6068 | 473.4042
10721 | Natural Lands | Banana River | N/A | BR1-2 | 0.67 | 0.72 | 0.50078 | 5.5252 | 0.53675 | 2.7669 | 0.2688 | 6410 | Freshwater marshes | KSC-17-BRL | Impounded Areas | 1656.5505 | Kennedy Space Center | Not provided | Impounded Areas | Not provided. | 100% On-site Retention | Completed | 2014 | 2.444 | 150 | A | 1655 | $62,406 | Not provided | Not provided | $62,406 | N/A | Structural | 2013 | Banana River Lagoon | Not provided | Not provided | 100% Table 5 & TA | yes | 180.9037 | 2026.5958
10722 | Natural Lands | Banana River | N/A | BR1-2 | 0.67 | 0.72 | 0.051491 | 6.0863 | 0.59557 | 0.31339 | 0.030667 | 3200 | Shrub and Brushland | KSC-17-BRL | Impounded Areas | 1656.5505 | Kennedy Space Center | Not provided | Impounded Areas | Not provided. | 100% On-site Retention | Completed | 2014 | 2.444 | 150 | A | 1655 | $62,406 | Not provided | Not provided | $62,406 | N/A | Structural | 2013 | Banana River Lagoon | Not provided | Not provided | 100% Table 5 & TA | yes | 60.7855 | 208.3779
10723 | Natural Lands | Banana River | N/A | BR1-2 | 0.67 | 0.72 | 0.37568 | 6.0863 | 0.59557 | 2.2865 | 0.22374 | 6410 | Freshwater marshes | KSC-17-BRL | Impounded Areas | 1656.5505 | Kennedy Space Center | Not provided | Impounded Areas | Not provided. | 100% On-site Retention | Completed | 2014 | 2.444 | 150 | A | 1655 | $62,406 | Not provided | Not provided | $62,406 | N/A | Structural | 2013 | Banana River Lagoon | Not provided | Not provided | 100% Table 5 & TA | yes | 161.2205 | 1520.3071
10724 | Natural Lands | Banana River | N/A | BR1-2 | 0.67 | 0.72 | 0.1906 | 6.0863 | 0.59557 | 1.16 | 0.11351 | 6460 | Mixed scrub-shrub wetland | KSC-17-BRL | Impounded Areas | 1656.5505 | Kennedy Space Center | Not provided | Impounded Areas | Not provided. | 100% On-site Retention | Completed | 2014 | 2.444 | 150 | A | 1655 | $62,406 | Not provided | Not provided | $62,406 | N/A | Structural | 2013 | Banana River Lagoon | Not provided | Not provided | 100% Table 5 & TA | yes | 117.6979 | 771.315
10725 | Natural Lands | Banana River | N/A | BR1-2 | 0.67 | 0.72 | 0.11399 | 2.3539 | 0.24548 | 0.26832 | 0.027981 | 3100 | Herbaceous Dry Prairie | KSC-17-BRL | Impounded Areas | 1656.5505 | Kennedy Space Center | Not provided | Impounded Areas | Not provided. | 100% On-site Retention | Completed | 2014 | 2.444 | 150 | A | 1655 | $62,406 | Not provided | Not provided | $62,406 | N/A | Structural | 2013 | Banana River Lagoon | Not provided | Not provided | 100% Table 5 & TA | yes | 118.4549 | 461.2858
10726 | Natural Lands | Banana River | N/A | BR1-2 | 0.67 | 0.72 | 0.17207 | 6.4769 | 0.63015 | 1.1145 | 0.10843 | 6410 | Freshwater marshes | KSC-17-BRL | Impounded Areas | 1656.5505 | Kennedy Space Center | Not provided | Impounded Areas | Not provided. | 100% On-site Retention | Completed | 2014 | 2.444 | 150 | A | 1655 | $62,406 | Not provided | Not provided | $62,406 | N/A | Structural | 2013 | Banana River Lagoon | Not provided | Not provided | 100% Table 5 & TA | yes | 118.9153 | 696.3513
10727 | Natural Lands | Banana River | N/A | BR1-2 | 0.67 | 0.72 | 0.02827 | 6.4769 | 0.63015 | 0.1831 | 0.017815 | 6460 | Mixed scrub-shrub wetland | KSC-17-BRL | Impounded Areas | 1656.5505 | Kennedy Space Center | Not provided | Impounded Areas | Not provided. | 100% On-site Retention | Completed | 2014 | 2.444 | 150 | A | 1655 | $62,406 | Not provided | Not provided | $62,406 | N/A | Structural | 2013 | Banana River Lagoon | Not provided | Not provided | 100% Table 5 & TA | yes | 47.2195 | 114.4066
10728 | Natural Lands | Banana River | N/A | BR1-2 | 0.67 | 0.72 | 0.37568 | 6.4769 | 0.63015 | 2.4333 | 0.23674 | 6410 | Freshwater marshes | KSC-17-BRL | Impounded Areas | 1656.5505 | Kennedy Space Center | Not provided | Impounded Areas | Not provided. | 100% On-site Retention | Completed | 2014 | 2.444 | 150 | A | 1655 | $62,406 | Not provided | Not provided | $62,406 | N/A | Structural | 2013 | Banana River Lagoon | Not provided | Not provided | 100% Table 5 & TA | yes | 157.448 | 1520.3388
10729 | Natural Lands | Banana River | N/A | BR1-2 | 0.67 | 0.72 | 0.041737 | 6.4769 | 0.63015 | 0.27032 | 0.0263 | 6460 | Mixed scrub-shrub wetland | KSC-17-BRL | Impounded Areas | 1656.5505 | Kennedy Space Center | Not provided | Impounded Areas | Not provided. | 100% On-site Retention | Completed | 2014 | 2.444 | 150 | A | 1655 | $62,406 | Not provided | Not provided | $62,406 | N/A | Structural | 2013 | Banana River Lagoon | Not provided | Not provided | 100% Table 5 & TA | yes | 76.8144 | 168.9033
10730 | Natural Lands | Banana River | N/A | BR1-2 | 0.67 | 0.72 | 0.14496 | 6.5176 | 0.63525 | 0.94481 | 0.092087 | 6410 | Freshwater marshes | KSC-17-BRL | Impounded Areas | 1656.5505 | Kennedy Space Center | Not provided | Impounded Areas | Not provided. | 100% On-site Retention | Completed | 2014 | 2.444 | 150 | A | 1655 | $62,406 | Not provided | Not provided | $62,406 | N/A | Structural | 2013 | Banana River Lagoon | Not provided | Not provided | 100% Table 5 & TA | yes | 222.1151 | 586.6412
10731 | Natural Lands | Banana River | N/A | BR1-2 | 0.67 | 0.72 | 0.4728 | 6.5176 | 0.63525 | 3.0815 | 0.30035 | 6460 | Mixed scrub-shrub wetland | KSC-17-BRL | Impounded Areas | 1656.5505 | Kennedy Space Center | Not provided | Impounded Areas | Not provided. | 100% On-site Retention | Completed | 2014 | 2.444 | 150 | A | 1655 | $62,406 | Not provided | Not provided | $62,406 | N/A | Structural | 2013 | Banana River Lagoon | Not provided | Not provided | 100% Table 5 & TA | yes | 187.1042 | 1913.3588
10732 | Natural Lands | Banana River | N/A | BR1-2 | 0.67 | 0.72 | 0.0020646 | 6.3376 | 0.61184 | 0.013085 | 0.0012632 | 4200 | Upland Hardwood Forest | KSC-17-BRL | Impounded Areas | 1656.5505 | Kennedy Space Center | Not provided | Impounded Areas | Not provided. | 100% On-site Retention | Completed | 2014 | 2.444 | 150 | A | 1655 | $62,406 | Not provided | Not provided | $62,406 | N/A | Structural | 2013 | Banana River Lagoon | Not provided | Not provided | 100% Table 5 & TA | yes | 17.6102 | 8.3551
10733 | Natural Lands | Banana River | N/A | BR1-2 | 0.67 | 0.72 | 0.28809 | 6.3376 | 0.61184 | 1.8258 | 0.17627 | 6120 | Mangrove swamp | KSC-17-BRL | Impounded Areas | 1656.5505 | Kennedy Space Center | Not provided | Impounded Areas | Not provided. | 100% On-site Retention | Completed | 2014 | 2.444 | 150 | A | 1655 | $62,406 | Not provided | Not provided | $62,406 | N/A | Structural | 2013 | Banana River Lagoon | Not provided | Not provided | 100% Table 5 & TA | yes | 148.589 | 1165.8576
10734 | Natural Lands | Banana River | N/A | BR1-2 | 0.67 | 0.72 | 0.32761 | 6.3376 | 0.61184 | 2.0763 | 0.20045 | 6460 | Mixed scrub-shrub wetland | KSC-17-BRL | Impounded Areas | 1656.5505 | Kennedy Space Center | Not provided | Impounded Areas | Not provided. | 100% On-site Retention | Completed | 2014 | 2.444 | 150 | A | 1655 | $62,406 | Not provided | Not provided | $62,406 | N/A | Structural | 2013 | Banana River Lagoon | Not provided | Not provided | 100% Table 5 & TA | yes | 158.1064 | 1325.7873
10735 | Natural Lands | Banana River | N/A | BR1-2 | 0.67 | 0.72 | 0.61776 | 6.4579 | 0.62733 | 3.9894 | 0.38754 | 6410 | Freshwater marshes | KSC-17-BRL | Impounded Areas | 1656.5505 | Kennedy Space Center | Not provided | Impounded Areas | Not provided. | 100% On-site Retention | Completed | 2014 | 2.444 | 150 | A | 1655 | $62,406 | Not provided | Not provided | $62,406 | N/A | Structural | 2013 | Banana River Lagoon | Not provided | Not provided | 100% Table 5 & TA | yes | 200 | 2500
10736 | Agricultural Lands | Banana River | N/A | BR1-2 | 0.67 | 0.72 | 0.078683 | 6.6435 | 0.68018 | 0.52273 | 0.053518 | 3300 | Mixed Rangeland | KSC-17-BRL | Impounded Areas | 1656.5505 | Kennedy Space Center | Not provided | Impounded Areas | Not provided. | 100% On-site Retention | Completed | 2014 | 2.444 | 150 | A | 1655 | $62,406 | Not provided | Not provided | $62,406 | N/A | Structural | 2013 | Banana River Lagoon | Not provided | Not provided | 100% Table 5 & TA | yes | 118.8726 | 318.4179
10737 | Natural Lands | Banana River | N/A | BR1-2 | 0.67 | 0.72 | 0.18218 | 6.6435 | 0.68018 | 1.2103 | 0.12392 | 6120 | Mangrove swamp | KSC-17-BRL | Impounded Areas | 1656.5505 | Kennedy Space Center | Not provided | Impounded Areas | Not provided. | 100% On-site Retention | Completed | 2014 | 2.444 | 150 | A | 1655 | $62,406 | Not provided | Not provided | $62,406 | N/A | Structural | 2013 | Banana River Lagoon | Not provided | Not provided | 100% Table 5 & TA | yes | 120.0141 | 737.2657
10738 | Natural Lands | Banana River | N/A | BR1-2 | 0.67 | 0.72 | 0.023099 | 6.6435 | 0.68018 | 0.15346 | 0.015711 | 6420 | Saltwater marshes | KSC-17-BRL | Impounded Areas | 1656.5505 | Kennedy Space Center | Not provided | Impounded Areas | Not provided. | 100% On-site Retention | Completed | 2014 | 2.444 | 150 | A | 1655 | $62,406 | Not provided | Not provided | $62,406 | N/A | Structural | 2013 | Banana River Lagoon | Not provided | Not provided | 100% Table 5 & TA | yes | 48.2464 | 93.4782
10739 | Natural Lands | Banana River | N/A | BR1-2 | 0.67 | 0.72 | 0.23421 | 6.6435 | 0.68018 | 1.5559 | 0.1593 | 6500 | Non-vegetated Wetland | KSC-17-BRL | Impounded Areas | 1656.5505 | Kennedy Space Center | Not provided | Impounded Areas | Not provided. | 100% On-site Retention | Completed | 2014 | 2.444 | 150 | A | 1655 | $62,406 | Not provided | Not provided | $62,406 | N/A | Structural | 2013 | Banana River Lagoon | Not provided | Not provided | 100% Table 5 & TA | yes | 150.6384 | 947.8051
10740 | Natural Lands | Banana River | N/A | BR1-2 | 0.67 | 0.72 | 0.12501 | 4.5349 | 0.49988 | 0.56692 | 0.062493 | 5430 | Enclosed saltwater ponds within a salt marsh | KSC-17-BRL | Impounded Areas | 1656.5505 | Kennedy Space Center | Not provided | Impounded Areas | Not provided. | 100% On-site Retention | Completed | 2014 | 2.444 | 150 | A | 1655 | $62,406 | Not provided | Not provided | $62,406 | N/A | Structural | 2013 | Banana River Lagoon | Not provided | Not provided | 100% Table 5 & TA | yes | 123.0368 | 505.9135
10741 | Natural Lands | Banana River | N/A | BR1-2 | 0.67 | 0.72 | 0.20201 | 4.5349 | 0.49988 | 0.91607 | 0.10098 | 6120 | Mangrove swamp | KSC-17-BRL | Impounded Areas | 1656.5505 | Kennedy Space Center | Not provided | Impounded Areas | Not provided. | 100% On-site Retention | Completed | 2014 | 2.444 | 150 | A | 1655 | $62,406 | Not provided | Not provided | $62,406 | N/A | Structural | 2013 | Banana River Lagoon | Not provided | Not provided | 100% Table 5 & TA | yes | 235.1719 | 817.4933
10742 | Natural Lands | Banana River | N/A | BR1-2 | 0.67 | 0.72 | 0.39364 | 0.94008 | 0.12945 | 0.37005 | 0.050955 | 5430 | Enclosed saltwater ponds within a salt marsh | KSC-17-BRL | Impounded Areas | 1656.5505 | Kennedy Space Center | Not provided | Impounded Areas | Not provided. | 100% On-site Retention | Completed | 2014 | 2.444 | 150 | A | 1655 | $62,406 | Not provided | Not provided | $62,406 | N/A | Structural | 2013 | Banana River Lagoon | Not provided | Not provided | 100% Table 5 & TA | yes | 195.8054 | 1592.9945
10743 | Natural Lands | Banana River | N/A | BR1-2 | 0.67 | 0.72 | 0.22359 | 0.94008 | 0.12945 | 0.21019 | 0.028943 | 6120 | Mangrove swamp | KSC-17-BRL | Impounded Areas | 1656.5505 | Kennedy Space Center | Not provided | Impounded Areas | Not provided. | 100% On-site Retention | Completed | 2014 | 2.444 | 150 | A | 1655 | $62,406 | Not provided | Not provided | $62,406 | N/A | Structural | 2013 | Banana River Lagoon | Not provided | Not provided | 100% Table 5 & TA | yes | 135.8849 | 904.8281
10744 | Natural Lands | Banana River | N/A | BR1-2 | 0.67 | 0.72 | 0.00053806 | 0.94008 | 0.12945 | 0.00050582 | 6.965e-05 | 6420 | Saltwater marshes | KSC-17-BRL | Impounded Areas | 1656.5505 | Kennedy Space Center | Not provided | Impounded Areas | Not provided. | 100% On-site Retention | Completed | 2014 | 2.444 | 150 | A | 1655 | $62,406 | Not provided | Not provided | $62,406 | N/A | Structural | 2013 | Banana River Lagoon | Not provided | Not provided | 100% Table 5 & TA | yes | 7.2246 | 2.1775
10745 | Natural Lands | Banana River | N/A | BR1-2 | 0.67 | 0.72 | 0.33079 | 5.2929 | 0.59463 | 1.7508 | 0.1967 | 4200 | Upland Hardwood Forest | KSC-17-BRL | Impounded Areas | 1656.5505 | Kennedy Space Center | Not provided | Impounded Areas | Not provided. | 100% On-site Retention | Completed | 2014 | 2.444 | 150 | A | 1655 | $62,406 | Not provided | Not provided | $62,406 | N/A | Structural | 2013 | Banana River Lagoon | Not provided | Not provided | 100% Table 5 & TA | yes | 154.5511 | 1338.6469
10746 | Natural Lands | Banana River | N/A | BR1-2 | 0.67 | 0.72 | 0.3161 | 3.035 | 0.41575 | 0.95935 | 0.13142 | 3200 | Shrub and Brushland | KSC-17-BRL | Impounded Areas | 1656.5505 | Kennedy Space Center | Not provided | Impounded Areas | Not provided. | 100% On-site Retention | Completed | 2014 | 2.444 | 150 | A | 1655 | $62,406 | Not provided | Not provided | $62,406 | N/A | Structural | 2013 | Banana River Lagoon | Not provided | Not provided | 100% Table 5 & TA | yes | 149.906 | 1279.2119
10747 | Natural Lands | Banana River | N/A | BR1-2 | 0.67 | 0.72 | 0.29848 | 3.035 | 0.41575 | 0.90588 | 0.12409 | 4430 | Forest regeneration | KSC-17-BRL | Impounded Areas | 1656.5505 | Kennedy Space Center | Not provided | Impounded Areas | Not provided. | 100% On-site Retention | Completed | 2014 | 2.444 | 150 | A | 1655 | $62,406 | Not provided | Not provided | $62,406 | N/A | Structural | 2013 | Banana River Lagoon | Not provided | Not provided | 100% Table 5 & TA | yes | 148.3886 | 1207.9107
10748 | Natural Lands | Banana River | N/A | BR1-2 | 0.67 | 0.72 | 0.0031821 | 3.035 | 0.41575 | 0.0096575 | 0.0013229 | 6410 | Freshwater marshes | KSC-17-BRL | Impounded Areas | 1656.5505 | Kennedy Space Center | Not provided | Impounded Areas | Not provided. | 100% On-site Retention | Completed | 2014 | 2.444 | 150 | A | 1655 | $62,406 | Not provided | Not provided | $62,406 | N/A | Structural | 2013 | Banana River Lagoon | Not provided | Not provided | 100% Table 5 & TA | yes | 27.8473 | 12.8775
10749 | Natural Lands | Banana River | N/A | BR1-2 | 0.67 | 0.72 | 0.41648 | 4.7149 | 0.51639 | 1.9637 | 0.21507 | 3200 | Shrub and Brushland | KSC-17-BRL | Impounded Areas | 1656.5505 | Kennedy Space Center | Not provided | Impounded Areas | Not provided. | 100% On-site Retention | Completed | 2014 | 2.444 | 150 | A | 1655 | $62,406 | Not provided | Not provided | $62,406 | N/A | Structural | 2013 | Banana River Lagoon | Not provided | Not provided | 100% Table 5 & TA | yes | 168.5759 | 1685.4314
10750 | Natural Lands | Banana River | N/A | BR1-2 | 0.67 | 0.72 | 0.20128 | 4.7149 | 0.51639 | 0.94904 | 0.10394 | 6410 | Freshwater marshes | KSC-17-BRL | Impounded Areas | 1656.5505 | Kennedy Space Center | Not provided | Impounded Areas | Not provided. | 100% On-site Retention | Completed | 2014 | 2.444 | 150 | A | 1655 | $62,406 | Not provided | Not provided | $62,406 | N/A | Structural | 2013 | Banana River Lagoon | Not provided | Not provided | 100% Table 5 & TA | yes | 131.7876 | 814.5686
10751 | Natural Lands | Banana River | N/A | BR1-2 | 0.67 | 0.72 | 0.46861 | 2.2412 | 0.19488 | 1.0502 | 0.091321 | 3200 | Shrub and Brushland | KSC-17-BRL | Impounded Areas | 1656.5505 | Kennedy Space Center | Not provided | Impounded Areas | Not provided. | 100% On-site Retention | Completed | 2014 | 2.444 | 150 | A | 1655 | $62,406 | Not provided | Not provided | $62,406 | N/A | Structural | 2013 | Banana River Lagoon | Not provided | Not provided | 100% Table 5 & TA | yes | 176.1713 | 1896.3813
10752 | Natural Lands | Banana River | N/A | BR1-2 | 0.67 | 0.72 | 0.14916 | 2.2412 | 0.19488 | 0.33429 | 0.029067 | 6460 | Mixed scrub-shrub wetland | KSC-17-BRL | Impounded Areas | 1656.5505 | Kennedy Space Center | Not provided | Impounded Areas | Not provided. | 100% On-site Retention | Completed | 2014 | 2.444 | 150 | A | 1655 | $62,406 | Not provided | Not provided | $62,406 | N/A | Structural | 2013 | Banana River Lagoon | Not provided | Not provided | 100% Table 5 & TA | yes | 169.4137 | 603.6187
10753 | Natural Lands | Banana River | N/A | BR1-2 | 0.67 | 0.72 | 0.46124 | 4.3518 | 0.33925 | 2.0072 | 0.15647 | 6410 | Freshwater marshes | KSC-17-BRL | Impounded Areas | 1656.5505 | Kennedy Space Center | Not provided | Impounded Areas | Not provided. | 100% On-site Retention | Completed | 2014 | 2.444 | 150 | A | 1655 | $62,406 | Not provided | Not provided | $62,406 | N/A | Structural | 2013 | Banana River Lagoon | Not provided | Not provided | 100% Table 5 & TA | yes | 173.2597 | 1866.5525
10754 | Natural Lands | Banana River | N/A | BR1-2 | 0.67 | 0.72 | 0.15653 | 4.3518 | 0.33925 | 0.68119 | 0.053102 | 6460 | Mixed scrub-shrub wetland | KSC-17-BRL | Impounded Areas | 1656.5505 | Kennedy Space Center | Not provided | Impounded Areas | Not provided. | 100% On-site Retention | Completed | 2014 | 2.444 | 150 | A | 1655 | $62,406 | Not provided | Not provided | $62,406 | N/A | Structural | 2013 | Banana River Lagoon | Not provided | Not provided | 100% Table 5 & TA | yes | 127.0202 | 633.4475
10755 | Natural Lands | Banana River | N/A | BR1-2 | 0.67 | 0.72 | 0.61776 | 3.6636 | 0.24974 | 2.2632 | 0.15428 | 6410 | Freshwater marshes | KSC-17-BRL | Impounded Areas | 1656.5505 | Kennedy Space Center | Not provided | Impounded Areas | Not provided. | 100% On-site Retention | Completed | 2014 | 2.444 | 150 | A | 1655 | $62,406 | Not provided | Not provided | $62,406 | N/A | Structural | 2013 | Banana River Lagoon | Not provided | Not provided | 100% Table 5 & TA | yes | 200 | 2500
10756 | Natural Lands | Banana River | N/A | BR1-2 | 0.67 | 0.72 | 0.17363 | 4.0531 | 0.30348 | 0.70374 | 0.052694 | 6410 | Freshwater marshes | KSC-17-BRL | Impounded Areas | 1656.5505 | Kennedy Space Center | Not provided | Impounded Areas | Not provided. | 100% On-site Retention | Completed | 2014 | 2.444 | 150 | A | 1655 | $62,406 | Not provided | Not provided | $62,406 | N/A | Structural | 2013 | Banana River Lagoon | Not provided | Not provided | 100% Table 5 & TA | yes | 128.8581 | 702.6579
10757 | Natural Lands | Banana River | N/A | BR1-2 | 0.67 | 0.72 | 0.44413 | 4.0531 | 0.30348 | 1.8001 | 0.13479 | 6410 | Freshwater marshes | KSC-17-BRL | Impounded Areas | 1656.5505 | Kennedy Space Center | Not provided | Impounded Areas | Not provided. | 100% On-site Retention | Completed | 2014 | 2.444 | 150 | A | 1655 | $62,406 | Not provided | Not provided | $62,406 | N/A | Structural | 2013 | Banana River Lagoon | Not provided | Not provided | 100% Table 5 & TA | yes | 172.6454 | 1797.3421
10758 | Natural Lands | Banana River | N/A | BR1-2 | 0.67 | 0.72 | 0.25125 | 6.606 | 0.65001 | 1.6597 | 0.16331 | 6410 | Freshwater marshes | KSC-17-BRL | Impounded Areas | 1656.5505 | Kennedy Space Center | Not provided | Impounded Areas | Not provided. | 100% On-site Retention | Completed | 2014 | 2.444 | 150 | A | 1655 | $62,406 | Not provided | Not provided | $62,406 | N/A | Structural | 2013 | Banana River Lagoon | Not provided | Not provided | 100% Table 5 & TA | yes | 132.6269 | 1016.762
10759 | Natural Lands | Banana River | N/A | BR1-2 | 0.67 | 0.72 | 0.0011847 | 6.606 | 0.65001 | 0.0078263 | 0.00077008 | 6460 | Mixed scrub-shrub wetland | KSC-17-BRL | Impounded Areas | 1656.5505 | Kennedy Space Center | Not provided | Impounded Areas | Not provided. | 100% On-site Retention | Completed | 2014 | 2.444 | 150 | A | 1655 | $62,406 | Not provided | Not provided | $62,406 | N/A | Structural | 2013 | Banana River Lagoon | Not provided | Not provided | 100% Table 5 & TA | yes | 12.71 | 4.7944
10760 | Natural Lands | Banana River | N/A | BR1-2 | 0.67 | 0.72 | 0.61776 | 6.2071 | 0.59365 | 3.8345 | 0.36673 | 6410 | Freshwater marshes | KSC-17-BRL | Impounded Areas | 1656.5505 | Kennedy Space Center | Not provided | Impounded Areas | Not provided. | 100% On-site Retention | Completed | 2014 | 2.444 | 150 | A | 1655 | $62,406 | Not provided | Not provided | $62,406 | N/A | Structural | 2013 | Banana River Lagoon | Not provided | Not provided | 100% Table 5 & TA | yes | 200 | 2500
10761 | Natural Lands | Banana River | N/A | BR1-2 | 0.67 | 0.72 | 0.25094 | 2.6148 | 0.18118 | 0.65615 | 0.045466 | 3200 | Shrub and Brushland | KSC-17-BRL | Impounded Areas | 1656.5505 | Kennedy Space Center | Not provided | Impounded Areas | Not provided. | 100% On-site Retention | Completed | 2014 | 2.444 | 150 | A | 1655 | $62,406 | Not provided | Not provided | $62,406 | N/A | Structural | 2013 | Banana River Lagoon | Not provided | Not provided | 100% Table 5 & TA | yes | 140.6904 | 1015.5196
10762 | Natural Lands | Banana River | N/A | BR1-2 | 0.67 | 0.72 | 0.27583 | 2.6148 | 0.18118 | 0.72122 | 0.049975 | 6170 | Mixed wetland hardwoods | KSC-17-BRL | Impounded Areas | 1656.5505 | Kennedy Space Center | Not provided | Impounded Areas | Not provided. | 100% On-site Retention | Completed | 2014 | 2.444 | 150 | A | 1655 | $62,406 | Not provided | Not provided | $62,406 | N/A | Structural | 2013 | Banana River Lagoon | Not provided | Not provided | 100% Table 5 & TA | yes | 134.8606 | 1116.2304
10763 | Natural Lands | Banana River | N/A | BR1-2 | 0.67 | 0.72 | 0.090997 | 2.6148 | 0.18118 | 0.23793 | 0.016487 | 6460 | Mixed scrub-shrub wetland | KSC-17-BRL | Impounded Areas | 1656.5505 | Kennedy Space Center | Not provided | Impounded Areas | Not provided. | 100% On-site Retention | Completed | 2014 | 2.444 | 150 | A | 1655 | $62,406 | Not provided | Not provided | $62,406 | N/A | Structural | 2013 | Banana River Lagoon | Not provided | Not provided | 100% Table 5 & TA | yes | 85.4535 | 368.25
10764 | Natural Lands | Banana River | N/A | BR1-2 | 0.67 | 0.72 | 0.18212 | 3.7878 | 0.26567 | 0.68985 | 0.048385 | 6170 | Mixed wetland hardwoods | KSC-17-BRL | Impounded Areas | 1656.5505 | Kennedy Space Center | Not provided | Impounded Areas | Not provided. | 100% On-site Retention | Completed | 2014 | 2.444 | 150 | A | 1655 | $62,406 | Not provided | Not provided | $62,406 | N/A | Structural | 2013 | Banana River Lagoon | Not provided | Not provided | 100% Table 5 & TA | yes | 130.7261 | 737.0312
10765 | Natural Lands | Banana River | N/A | BR1-2 | 0.67 | 0.72 | 0.43564 | 3.7878 | 0.26567 | 1.6501 | 0.11574 | 6460 | Mixed scrub-shrub wetland | KSC-17-BRL | Impounded Areas | 1656.5505 | Kennedy Space Center | Not provided | Impounded Areas | Not provided. | 100% On-site Retention | Completed | 2014 | 2.444 | 150 | A | 1655 | $62,406 | Not provided | Not provided | $62,406 | N/A | Structural | 2013 | Banana River Lagoon | Not provided | Not provided | 100% Table 5 & TA | yes | 171.7636 | 1762.9688
10766 | Natural Lands | Banana River | N/A | BR1-2 | 0.67 | 0.72 | 0.040555 | 5.5118 | 0.51265 | 0.22353 | 0.020791 | 3200 | Shrub and Brushland | KSC-17-BRL | Impounded Areas | 1656.5505 | Kennedy Space Center | Not provided | Impounded Areas | Not provided. | 100% On-site Retention | Completed | 2014 | 2.444 | 150 | A | 1655 | $62,406 | Not provided | Not provided | $62,406 | N/A | Structural | 2013 | Banana River Lagoon | Not provided | Not provided | 100% Table 5 & TA | yes | 56.1717 | 164.1209
10767 | Natural Lands | Banana River | N/A | BR1-2 | 0.67 | 0.72 | 0.57721 | 5.5118 | 0.51265 | 3.1814 | 0.29591 | 6410 | Freshwater marshes | KSC-17-BRL | Impounded Areas | 1656.5505 | Kennedy Space Center | Not provided | Impounded Areas | Not provided. | 100% On-site Retention | Completed | 2014 | 2.444 | 150 | A | 1655 | $62,406 | Not provided | Not provided | $62,406 | N/A | Structural | 2013 | Banana River Lagoon | Not provided | Not provided | 100% Table 5 & TA | yes | 192.6071 | 2335.8791
10768 | Natural Lands | Banana River | N/A | BR1-2 | 0.67 | 0.72 | 0.077425 | 1.7194 | 0.21824 | 0.13312 | 0.016897 | 3100 | Herbaceous Dry Prairie | KSC-17-BRL | Impounded Areas | 1656.5505 | Kennedy Space Center | Not provided | Impounded Areas | Not provided. | 100% On-site Retention | Completed | 2014 | 2.444 | 150 | A | 1655 | $62,406 | Not provided | Not provided | $62,406 | N/A | Structural | 2013 | Banana River Lagoon | Not provided | Not provided | 100% Table 5 & TA | yes | 112.5366 | 313.3273
10769 | Natural Lands | Banana River | N/A | BR1-2 | 0.67 | 0.72 | 0.00028919 | 6.5714 | 0.64358 | 0.0019004 | 0.00018612 | 6120 | Mangrove swamp | KSC-17-BRL | Impounded Areas | 1656.5505 | Kennedy Space Center | Not provided | Impounded Areas | Not provided. | 100% On-site Retention | Completed | 2014 | 2.444 | 150 | A | 1655 | $62,406 | Not provided | Not provided | $62,406 | N/A | Structural | 2013 | Banana River Lagoon | Not provided | Not provided | 100% Table 5 & TA | yes | 6.6783 | 1.1703
10770 | Natural Lands | Banana River | N/A | BR1-2 | 0.67 | 0.72 | 0.61747 | 6.5714 | 0.64358 | 4.0577 | 0.3974 | 6410 | Freshwater marshes | KSC-17-BRL | Impounded Areas | 1656.5505 | Kennedy Space Center | Not provided | Impounded Areas | Not provided. | 100% On-site Retention | Completed | 2014 | 2.444 | 150 | A | 1655 | $62,406 | Not provided | Not provided | $62,406 | N/A | Structural | 2013 | Banana River Lagoon | Not provided | Not provided | 100% Table 5 & TA | yes | 199.299 | 2498.8297
10771 | Natural Lands | Banana River | N/A | BR1-2 | 0.67 | 0.72 | 0.61776 | 3.3212 | 0.20615 | 2.0517 | 0.12735 | 6170 | Mixed wetland hardwoods | KSC-17-BRL | Impounded Areas | 1656.5505 | Kennedy Space Center | Not provided | Impounded Areas | Not provided. | 100% On-site Retention | Completed | 2014 | 2.444 | 150 | A | 1655 | $62,406 | Not provided | Not provided | $62,406 | N/A | Structural | 2013 | Banana River Lagoon | Not provided | Not provided | 100% Table 5 & TA | yes | 200 | 2500
10772 | Natural Lands | Banana River | N/A | BR1-2 | 0.67 | 0.72 | 0.61776 | 6.8381 | 0.68131 | 4.2243 | 0.42089 | 6410 | Freshwater marshes | KSC-17-BRL | Impounded Areas | 1656.5505 | Kennedy Space Center | Not provided | Impounded Areas | Not provided. | 100% On-site Retention | Completed | 2014 | 2.444 | 150 | A | 1655 | $62,406 | Not provided | Not provided | $62,406 | N/A | Structural | 2013 | Banana River Lagoon | Not provided | Not provided | 100% Table 5 & TA | yes | 200 | 2500
10773 | Natural Lands | Banana River | N/A | BR1-2 | 0.67 | 0.72 | 0.61776 | 3.5713 | 0.49176 | 2.2062 | 0.30379 | 6420 | Saltwater marshes | KSC-17-BRL | Impounded Areas | 1656.5505 | Kennedy Space Center | Not provided | Impounded Areas | Not provided. | 100% On-site Retention | Completed | 2014 | 2.444 | 150 | A | 1655 | $62,406 | Not provided | Not provided | $62,406 | N/A | Structural | 2013 | Banana River Lagoon | Not provided | Not provided | 100% Table 5 & TA | yes | 200 | 2500
10774 | Natural Lands | Banana River | N/A | BR1-2 | 0.67 | 0.72 | 0.47955 | 2.5558 | 0.2393 | 1.2257 | 0.11475 | 3200 | Shrub and Brushland | KSC-17-BRL | Impounded Areas | 1656.5505 | Kennedy Space Center | Not provided | Impounded Areas | Not provided. | 100% On-site Retention | Completed | 2014 | 2.444 | 150 | A | 1655 | $62,406 | Not provided | Not provided | $62,406 | N/A | Structural | 2013 | Banana River Lagoon | Not provided | Not provided | 100% Table 5 & TA | yes | 176.5796 | 1940.6807
10775 | Natural Lands | Banana River | N/A | BR1-2 | 0.67 | 0.72 | 0.13821 | 2.5558 | 0.2393 | 0.35324 | 0.033073 | 6410 | Freshwater marshes | KSC-17-BRL | Impounded Areas | 1656.5505 | Kennedy Space Center | Not provided | Impounded Areas | Not provided. | 100% On-site Retention | Completed | 2014 | 2.444 | 150 | A | 1655 | $62,406 | Not provided | Not provided | $62,406 | N/A | Structural | 2013 | Banana River Lagoon | Not provided | Not provided | 100% Table 5 & TA | yes | 123.7185 | 559.3193
10776 | Natural Lands | Banana River | N/A | BR1-2 | 0.67 | 0.72 | 0.30901 | 4.6522 | 0.38158 | 1.4376 | 0.11791 | 6410 | Freshwater marshes | KSC-17-BRL | Impounded Areas | 1656.5505 | Kennedy Space Center | Not provided | Impounded Areas | Not provided. | 100% On-site Retention | Completed | 2014 | 2.444 | 150 | A | 1655 | $62,406 | Not provided | Not provided | $62,406 | N/A | Structural | 2013 | Banana River Lagoon | Not provided | Not provided | 100% Table 5 & TA | yes | 226.008 | 1250.5255
10777 | Natural Lands | Banana River | N/A | BR1-2 | 0.67 | 0.72 | 0.30875 | 4.6522 | 0.38158 | 1.4364 | 0.11781 | 6460 | Mixed scrub-shrub wetland | KSC-17-BRL | Impounded Areas | 1656.5505 | Kennedy Space Center | Not provided | Impounded Areas | Not provided. | 100% On-site Retention | Completed | 2014 | 2.444 | 150 | A | 1655 | $62,406 | Not provided | Not provided | $62,406 | N/A | Structural | 2013 | Banana River Lagoon | Not provided | Not provided | 100% Table 5 & TA | yes | 148.977 | 1249.4745
10778 | Natural Lands | Banana River | N/A | BR1-2 | 0.67 | 0.72 | 0.067375 | 6.391 | 0.63869 | 0.43059 | 0.043032 | 3200 | Shrub and Brushland | KSC-17-BRL | Impounded Areas | 1656.5505 | Kennedy Space Center | Not provided | Impounded Areas | Not provided. | 100% On-site Retention | Completed | 2014 | 2.444 | 150 | A | 1655 | $62,406 | Not provided | Not provided | $62,406 | N/A | Structural | 2013 | Banana River Lagoon | Not provided | Not provided | 100% Table 5 & TA | yes | 108.7895 | 272.6566
10779 | Natural Lands | Banana River | N/A | BR1-2 | 0.67 | 0.72 | 0.44621 | 6.391 | 0.63869 | 2.8517 | 0.28499 | 6410 | Freshwater marshes | KSC-17-BRL | Impounded Areas | 1656.5505 | Kennedy Space Center | Not provided | Impounded Areas | Not provided. | 100% On-site Retention | Completed | 2014 | 2.444 | 150 | A | 1655 | $62,406 | Not provided | Not provided | $62,406 | N/A | Structural | 2013 | Banana River Lagoon | Not provided | Not provided | 100% Table 5 & TA | yes | 179.3556 | 1805.7374
10780 | Natural Lands | Banana River | N/A | BR1-2 | 0.67 | 0.72 | 0.10418 | 6.391 | 0.63869 | 0.66582 | 0.066539 | 6460 | Mixed scrub-shrub wetland | KSC-17-BRL | Impounded Areas | 1656.5505 | Kennedy Space Center | Not provided | Impounded Areas | Not provided. | 100% On-site Retention | Completed | 2014 | 2.444 | 150 | A | 1655 | $62,406 | Not provided | Not provided | $62,406 | N/A | Structural | 2013 | Banana River Lagoon | Not provided | Not provided | 100% Table 5 & TA | yes | 91.8808 | 421.6059
10781 | Natural Lands | Banana River | N/A | BR1-2 | 0.67 | 0.72 | 0.001813 | 5.9363 | 0.56031 | 0.010763 | 0.0010158 | 3200 | Shrub and Brushland | KSC-17-BRL | Impounded Areas | 1656.5505 | Kennedy Space Center | Not provided | Impounded Areas | Not provided. | 100% On-site Retention | Completed | 2014 | 2.444 | 150 | A | 1655 | $62,406 | Not provided | Not provided | $62,406 | N/A | Structural | 2013 | Banana River Lagoon | Not provided | Not provided | 100% Table 5 & TA | yes | 26.5079 | 7.3369
10782 | Natural Lands | Banana River | N/A | BR1-2 | 0.67 | 0.72 | 0.2813 | 5.9363 | 0.56031 | 1.6699 | 0.15762 | 6410 | Freshwater marshes | KSC-17-BRL | Impounded Areas | 1656.5505 | Kennedy Space Center | Not provided | Impounded Areas | Not provided. | 100% On-site Retention | Completed | 2014 | 2.444 | 150 | A | 1655 | $62,406 | Not provided | Not provided | $62,406 | N/A | Structural | 2013 | Banana River Lagoon | Not provided | Not provided | 100% Table 5 & TA | yes | 175.3366 | 1138.3816
10783 | Natural Lands | Banana River | N/A | BR1-2 | 0.67 | 0.72 | 0.33465 | 5.9363 | 0.56031 | 1.9866 | 0.18751 | 6460 | Mixed scrub-shrub wetland | KSC-17-BRL | Impounded Areas | 1656.5505 | Kennedy Space Center | Not provided | Impounded Areas | Not provided. | 100% On-site Retention | Completed | 2014 | 2.444 | 150 | A | 1655 | $62,406 | Not provided | Not provided | $62,406 | N/A | Structural | 2013 | Banana River Lagoon | Not provided | Not provided | 100% Table 5 & TA | yes | 166.6459 | 1354.2815
10784 | Natural Lands | Banana River | N/A | BR1-2 | 0.67 | 0.72 | 0.61776 | 6.5329 | 0.63886 | 4.0358 | 0.39467 | 6410 | Freshwater marshes | KSC-17-BRL | Impounded Areas | 1656.5505 | Kennedy Space Center | Not provided | Impounded Areas | Not provided. | 100% On-site Retention | Completed | 2014 | 2.444 | 150 | A | 1655 | $62,406 | Not provided | Not provided | $62,406 | N/A | Structural | 2013 | Banana River Lagoon | Not provided | Not provided | 100% Table 5 & TA | yes | 200 | 2500
10785 | Natural Lands | Banana River | N/A | BR1-2 | 0.67 | 0.72 | 0.35234 | 6.8759 | 0.68685 | 2.4226 | 0.242 | 6120 | Mangrove swamp | KSC-17-BRL | Impounded Areas | 1656.5505 | Kennedy Space Center | Not provided | Impounded Areas | Not provided. | 100% On-site Retention | Completed | 2014 | 2.444 | 150 | A | 1655 | $62,406 | Not provided | Not provided | $62,406 | N/A | Structural | 2013 | Banana River Lagoon | Not provided | Not provided | 100% Table 5 & TA | yes | 157.0458 | 1425.8594
10786 | Natural Lands | Banana River | N/A | BR1-2 | 0.67 | 0.72 | 0.61776 | 6.755 | 0.67106 | 4.173 | 0.41456 | 6120 | Mangrove swamp | KSC-17-BRL | Impounded Areas | 1656.5505 | Kennedy Space Center | Not provided | Impounded Areas | Not provided. | 100% On-site Retention | Completed | 2014 | 2.444 | 150 | A | 1655 | $62,406 | Not provided | Not provided | $62,406 | N/A | Structural | 2013 | Banana River Lagoon | Not provided | Not provided | 100% Table 5 & TA | yes | 200 | 2500
10787 | Natural Lands | Banana River | N/A | BR1-2 | 0.67 | 0.72 | 0.43459 | 4.7658 | 0.5632 | 2.0711 | 0.24476 | 6120 | Mangrove swamp | KSC-17-BRL | Impounded Areas | 1656.5505 | Kennedy Space Center | Not provided | Impounded Areas | Not provided. | 100% On-site Retention | Completed | 2014 | 2.444 | 150 | A | 1655 | $62,406 | Not provided | Not provided | $62,406 | N/A | Structural | 2013 | Banana River Lagoon | Not provided | Not provided | 100% Table 5 & TA | yes | 183.7464 | 1758.7055
10788 | Natural Lands | Banana River | N/A | BR1-2 | 0.67 | 0.72 | 0.03906 | 4.7658 | 0.5632 | 0.18615 | 0.021999 | 6420 | Saltwater marshes | KSC-17-BRL | Impounded Areas | 1656.5505 | Kennedy Space Center | Not provided | Impounded Areas | Not provided. | 100% On-site Retention | Completed | 2014 | 2.444 | 150 | A | 1655 | $62,406 | Not provided | Not provided | $62,406 | N/A | Structural | 2013 | Banana River Lagoon | Not provided | Not provided | 100% Table 5 & TA | yes | 110.1122 | 158.0698
10789 | Natural Lands | Banana River | N/A | BR1-2 | 0.67 | 0.72 | 0.2979 | 4.7469 | 0.48413 | 1.4141 | 0.14422 | 3200 | Shrub and Brushland | KSC-17-BRL | Impounded Areas | 1656.5505 | Kennedy Space Center | Not provided | Impounded Areas | Not provided. | 100% On-site Retention | Completed | 2014 | 2.444 | 150 | A | 1655 | $62,406 | Not provided | Not provided | $62,406 | N/A | Structural | 2013 | Banana River Lagoon | Not provided | Not provided | 100% Table 5 & TA | yes | 144.2495 | 1205.5391
10790 | Natural Lands | Banana River | N/A | BR1-2 | 0.67 | 0.72 | 0.31987 | 4.7469 | 0.48413 | 1.5184 | 0.15486 | 6410 | Freshwater marshes | KSC-17-BRL | Impounded Areas | 1656.5505 | Kennedy Space Center | Not provided | Impounded Areas | Not provided. | 100% On-site Retention | Completed | 2014 | 2.444 | 150 | A | 1655 | $62,406 | Not provided | Not provided | $62,406 | N/A | Structural | 2013 | Banana River Lagoon | Not provided | Not provided | 100% Table 5 & TA | yes | 160.0349 | 1294.4609
10791 | Natural Lands | Banana River | N/A | BR1-2 | 0.67 | 0.72 | 0.015415 | 6.4499 | 0.64581 | 0.099427 | 0.0099554 | 3100 | Herbaceous Dry Prairie | KSC-17-BRL | Impounded Areas | 1656.5505 | Kennedy Space Center | Not provided | Impounded Areas | Not provided. | 100% On-site Retention | Completed | 2014 | 2.444 | 150 | A | 1655 | $62,406 | Not provided | Not provided | $62,406 | N/A | Structural | 2013 | Banana River Lagoon | Not provided | Not provided | 100% Table 5 & TA | yes | 36.4158 | 62.3832
10792 | Natural Lands | Banana River | N/A | BR1-2 | 0.67 | 0.72 | 0.23039 | 6.4499 | 0.64581 | 1.486 | 0.14879 | 6120 | Mangrove swamp | KSC-17-BRL | Impounded Areas | 1656.5505 | Kennedy Space Center | Not provided | Impounded Areas | Not provided. | 100% On-site Retention | Completed | 2014 | 2.444 | 150 | A | 1655 | $62,406 | Not provided | Not provided | $62,406 | N/A | Structural | 2013 | Banana River Lagoon | Not provided | Not provided | 100% Table 5 & TA | yes | 191.1008 | 932.3393
10793 | Natural Lands | Banana River | N/A | BR1-2 | 0.67 | 0.72 | 0.61776 | 6.8652 | 0.68576 | 4.2411 | 0.42364 | 6120 | Mangrove swamp | KSC-17-BRL | Impounded Areas | 1656.5505 | Kennedy Space Center | Not provided | Impounded Areas | Not provided. | 100% On-site Retention | Completed | 2014 | 2.444 | 150 | A | 1655 | $62,406 | Not provided | Not provided | $62,406 | N/A | Structural | 2013 | Banana River Lagoon | Not provided | Not provided | 100% Table 5 & TA | yes | 200 | 2500
10794 | Natural Lands | Banana River | N/A | BR1-2 | 0.67 | 0.72 | 0.61776 | 4.0814 | 0.49003 | 2.5213 | 0.30272 | 3200 | Shrub and Brushland | KSC-17-BRL | Impounded Areas | 1656.5505 | Kennedy Space Center | Not provided | Impounded Areas | Not provided. | 100% On-site Retention | Completed | 2014 | 2.444 | 150 | A | 1655 | $62,406 | Not provided | Not provided | $62,406 | N/A | Structural | 2013 | Banana River Lagoon | Not provided | Not provided | 100% Table 5 & TA | yes | 200 | 2500
10795 | Natural Lands | Banana River | N/A | BR1-2 | 0.67 | 0.72 | 0.61776 | 6.1844 | 0.59022 | 3.8205 | 0.36462 | 6410 | Freshwater marshes | KSC-17-BRL | Impounded Areas | 1656.5505 | Kennedy Space Center | Not provided | Impounded Areas | Not provided. | 100% On-site Retention | Completed | 2014 | 2.444 | 150 | A | 1655 | $62,406 | Not provided | Not provided | $62,406 | N/A | Structural | 2013 | Banana River Lagoon | Not provided | Not provided | 100% Table 5 & TA | yes | 200 | 2500
10796 | Natural Lands | Banana River | N/A | BR1-2 | 0.67 | 0.72 | 0.60345 | 3.2947 | 0.3778 | 1.9882 | 0.22798 | 3200 | Shrub and Brushland | KSC-17-BRL | Impounded Areas | 1656.5505 | Kennedy Space Center | Not provided | Impounded Areas | Not provided. | 100% On-site Retention | Completed | 2014 | 2.444 | 150 | A | 1655 | $62,406 | Not provided | Not provided | $62,406 | N/A | Structural | 2013 | Banana River Lagoon | Not provided | Not provided | 100% Table 5 & TA | yes | 197.9059 | 2442.0869
10797 | Natural Lands | Banana River | N/A | BR1-2 | 0.67 | 0.72 | 0.014311 | 3.2947 | 0.3778 | 0.047149 | 0.0054065 | 6460 | Mixed scrub-shrub wetland | KSC-17-BRL | Impounded Areas | 1656.5505 | Kennedy Space Center | Not provided | Impounded Areas | Not provided. | 100% On-site Retention | Completed | 2014 | 2.444 | 150 | A | 1655 | $62,406 | Not provided | Not provided | $62,406 | N/A | Structural | 2013 | Banana River Lagoon | Not provided | Not provided | 100% Table 5 & TA | yes | 77.6747 | 57.9131
10798 | Natural Lands | Banana River | N/A | BR1-2 | 0.67 | 0.72 | 0.61776 | 5.0533 | 0.62379 | 3.1218 | 0.38535 | 3200 | Shrub and Brushland | KSC-17-BRL | Impounded Areas | 1656.5505 | Kennedy Space Center | Not provided | Impounded Areas | Not provided. | 100% On-site Retention | Completed | 2014 | 2.444 | 150 | A | 1655 | $62,406 | Not provided | Not provided | $62,406 | N/A | Structural | 2013 | Banana River Lagoon | Not provided | Not provided | 100% Table 5 & TA | yes | 200 | 2500
10799 | Natural Lands | Banana River | N/A | BR1-2 | 0.67 | 0.72 | 0.61776 | 4.5513 | 0.55474 | 2.8116 | 0.3427 | 3200 | Shrub and Brushland | KSC-17-BRL | Impounded Areas | 1656.5505 | Kennedy Space Center | Not provided | Impounded Areas | Not provided. | 100% On-site Retention | Completed | 2014 | 2.444 | 150 | A | 1655 | $62,406 | Not provided | Not provided | $62,406 | N/A | Structural | 2013 | Banana River Lagoon | Not provided | Not provided | 100% Table 5 & TA | yes | 200 | 2500
10800 | Natural Lands | Banana River | N/A | BR1-2 | 0.67 | 0.72 | 5.3845e-05 | 1.5316 | 0.14092 | 8.2472e-05 | 7.5876e-06 | 3200 | Shrub and Brushland | KSC-17-BRL | Impounded Areas | 1656.5505 | Kennedy Space Center | Not provided | Impounded Areas | Not provided. | 100% On-site Retention | Completed | 2014 | 2.444 | 150 | A | 1655 | $62,406 | Not provided | Not provided | $62,406 | N/A | Structural | 2013 | Banana River Lagoon | Not provided | Not provided | 100% Table 5 & TA | yes | 3.8055 | 0.2179
10801 | Natural Lands | Banana River | N/A | BR1-2 | 0.67 | 0.72 | 0.42466 | 3.4014 | 0.33732 | 1.4444 | 0.14325 | 3200 | Shrub and Brushland | KSC-17-BRL | Impounded Areas | 1656.5505 | Kennedy Space Center | Not provided | Impounded Areas | Not provided. | 100% On-site Retention | Completed | 2014 | 2.444 | 150 | A | 1655 | $62,406 | Not provided | Not provided | $62,406 | N/A | Structural | 2013 | Banana River Lagoon | Not provided | Not provided | 100% Table 5 & TA | yes | 191.0863 | 1718.5334
10802 | Natural Lands | Banana River | N/A | BR1-2 | 0.67 | 0.72 | 0.1931 | 3.4014 | 0.33732 | 0.65683 | 0.065139 | 6410 | Freshwater marshes | KSC-17-BRL | Impounded Areas | 1656.5505 | Kennedy Space Center | Not provided | Impounded Areas | Not provided. | 100% On-site Retention | Completed | 2014 | 2.444 | 150 | A | 1655 | $62,406 | Not provided | Not provided | $62,406 | N/A | Structural | 2013 | Banana River Lagoon | Not provided | Not provided | 100% Table 5 & TA | yes | 112.2998 | 781.4666
10803 | Natural Lands | Banana River | N/A | BR1-2 | 0.67 | 0.72 | 0.60858 | 4.1792 | 0.50001 | 2.5434 | 0.3043 | 3200 | Shrub and Brushland | KSC-17-BRL | Impounded Areas | 1656.5505 | Kennedy Space Center | Not provided | Impounded Areas | Not provided. | 100% On-site Retention | Completed | 2014 | 2.444 | 150 | A | 1655 | $62,406 | Not provided | Not provided | $62,406 | N/A | Structural | 2013 | Banana River Lagoon | Not provided | Not provided | 100% Table 5 & TA | yes | 198.0249 | 2462.8376
10804 | Natural Lands | Banana River | N/A | BR1-2 | 0.67 | 0.72 | 0.009183 | 4.1792 | 0.50001 | 0.038378 | 0.0045916 | 6410 | Freshwater marshes | KSC-17-BRL | Impounded Areas | 1656.5505 | Kennedy Space Center | Not provided | Impounded Areas | Not provided. | 100% On-site Retention | Completed | 2014 | 2.444 | 150 | A | 1655 | $62,406 | Not provided | Not provided | $62,406 | N/A | Structural | 2013 | Banana River Lagoon | Not provided | Not provided | 100% Table 5 & TA | yes | 57.5528 | 37.1624
10805 | Natural Lands | Banana River | N/A | BR1-2 | 0.67 | 0.72 | 0.54858 | 6.0711 | 0.57479 | 3.3305 | 0.31532 | 6410 | Freshwater marshes | KSC-17-BRL | Impounded Areas | 1656.5505 | Kennedy Space Center | Not provided | Impounded Areas | Not provided. | 100% On-site Retention | Completed | 2014 | 2.444 | 150 | A | 1655 | $62,406 | Not provided | Not provided | $62,406 | N/A | Structural | 2013 | Banana River Lagoon | Not provided | Not provided | 100% Table 5 & TA | yes | 215.3589 | 2220.0331
10806 | Natural Lands | Banana River | N/A | BR1-2 | 0.67 | 0.72 | 0.069181 | 6.0711 | 0.57479 | 0.42001 | 0.039765 | 6460 | Mixed scrub-shrub wetland | KSC-17-BRL | Impounded Areas | 1656.5505 | Kennedy Space Center | Not provided | Impounded Areas | Not provided. | 100% On-site Retention | Completed | 2014 | 2.444 | 150 | A | 1655 | $62,406 | Not provided | Not provided | $62,406 | N/A | Structural | 2013 | Banana River Lagoon | Not provided | Not provided | 100% Table 5 & TA | yes | 70.3907 | 279.9669
10807 | Natural Lands | Banana River | N/A | BR1-2 | 0.67 | 0.72 | 0.00071692 | 2.8144 | 0.27589 | 0.0020177 | 0.00019779 | 6170 | Mixed wetland hardwoods | KSC-17-BRL | Impounded Areas | 1656.5505 | Kennedy Space Center | Not provided | Impounded Areas | Not provided. | 100% On-site Retention | Completed | 2014 | 2.444 | 150 | A | 1655 | $62,406 | Not provided | Not provided | $62,406 | N/A | Structural | 2013 | Banana River Lagoon | Not provided | Not provided | 100% Table 5 & TA | yes | 21.464 | 2.9013
10808 | Natural Lands | Banana River | N/A | BR1-2 | 0.67 | 0.72 | 0.27617 | 5.7502 | 0.61575 | 1.5881 | 0.17006 | 3200 | Shrub and Brushland | KSC-17-BRL | Impounded Areas | 1656.5505 | Kennedy Space Center | Not provided | Impounded Areas | Not provided. | 100% On-site Retention | Completed | 2014 | 2.444 | 150 | A | 1655 | $62,406 | Not provided | Not provided | $62,406 | N/A | Structural | 2013 | Banana River Lagoon | Not provided | Not provided | 100% Table 5 & TA | yes | 129.5877 | 1117.6401
10809 | Natural Lands | Banana River | N/A | BR1-2 | 0.67 | 0.72 | 0.34159 | 5.7502 | 0.61575 | 1.9642 | 0.21033 | 6410 | Freshwater marshes | KSC-17-BRL | Impounded Areas | 1656.5505 | Kennedy Space Center | Not provided | Impounded Areas | Not provided. | 100% On-site Retention | Completed | 2014 | 2.444 | 150 | A | 1655 | $62,406 | Not provided | Not provided | $62,406 | N/A | Structural | 2013 | Banana River Lagoon | Not provided | Not provided | 100% Table 5 & TA | yes | 207.0714 | 1382.3599
10810 | Natural Lands | Banana River | N/A | BR1-2 | 0.67 | 0.72 | 0.27881 | 3.7665 | 0.26076 | 1.0501 | 0.072703 | 6410 | Freshwater marshes | KSC-17-BRL | Impounded Areas | 1656.5505 | Kennedy Space Center | Not provided | Impounded Areas | Not provided. | 100% On-site Retention | Completed | 2014 | 2.444 | 150 | A | 1655 | $62,406 | Not provided | Not provided | $62,406 | N/A | Structural | 2013 | Banana River Lagoon | Not provided | Not provided | 100% Table 5 & TA | yes | 245.9931 | 1128.2886
10811 | Natural Lands | Banana River | N/A | BR1-2 | 0.67 | 0.72 | 0.33896 | 3.7665 | 0.26076 | 1.2767 | 0.088388 | 6460 | Mixed scrub-shrub wetland | KSC-17-BRL | Impounded Areas | 1656.5505 | Kennedy Space Center | Not provided | Impounded Areas | Not provided. | 100% On-site Retention | Completed | 2014 | 2.444 | 150 | A | 1655 | $62,406 | Not provided | Not provided | $62,406 | N/A | Structural | 2013 | Banana River Lagoon | Not provided | Not provided | 100% Table 5 & TA | yes | 154.367 | 1371.7114
10812 | Natural Lands | Banana River | N/A | BR1-2 | 0.67 | 0.72 | 0.10667 | 2.3395 | 0.2055 | 0.24956 | 0.021922 | 3100 | Herbaceous Dry Prairie | KSC-17-BRL | Impounded Areas | 1656.5505 | Kennedy Space Center | Not provided | Impounded Areas | Not provided. | 100% On-site Retention | Completed | 2014 | 2.444 | 150 | A | 1655 | $62,406 | Not provided | Not provided | $62,406 | N/A | Structural | 2013 | Banana River Lagoon | Not provided | Not provided | 100% Table 5 & TA | yes | 117.2713 | 431.6944
10813 | Natural Lands | Banana River | N/A | BR1-2 | 0.67 | 0.72 | 0.61776 | 4.2861 | 0.51777 | 2.6478 | 0.31986 | 3200 | Shrub and Brushland | KSC-17-BRL | Impounded Areas | 1656.5505 | Kennedy Space Center | Not provided | Impounded Areas | Not provided. | 100% On-site Retention | Completed | 2014 | 2.444 | 150 | A | 1655 | $62,406 | Not provided | Not provided | $62,406 | N/A | Structural | 2013 | Banana River Lagoon | Not provided | Not provided | 100% Table 5 & TA | yes | 200 | 2500
10814 | Natural Lands | Banana River | N/A | BR1-2 | 0.67 | 0.72 | 0.53526 | 2.8505 | 0.29493 | 1.5258 | 0.15787 | 3200 | Shrub and Brushland | KSC-17-BRL | Impounded Areas | 1656.5505 | Kennedy Space Center | Not provided | Impounded Areas | Not provided. | 100% On-site Retention | Completed | 2014 | 2.444 | 150 | A | 1655 | $62,406 | Not provided | Not provided | $62,406 | N/A | Structural | 2013 | Banana River Lagoon | Not provided | Not provided | 100% Table 5 & TA | yes | 188.0182 | 2166.1315
10815 | Natural Lands | Banana River | N/A | BR1-2 | 0.67 | 0.72 | 0.082501 | 2.8505 | 0.29493 | 0.23517 | 0.024332 | 6410 | Freshwater marshes | KSC-17-BRL | Impounded Areas | 1656.5505 | Kennedy Space Center | Not provided | Impounded Areas | Not provided. | 100% On-site Retention | Completed | 2014 | 2.444 | 150 | A | 1655 | $62,406 | Not provided | Not provided | $62,406 | N/A | Structural | 2013 | Banana River Lagoon | Not provided | Not provided | 100% Table 5 & TA | yes | 113.2876 | 333.8685
10816 | Natural Lands | Banana River | N/A | BR1-2 | 0.67 | 0.72 | 0.25342 | 4.8415 | 0.48333 | 1.2269 | 0.12249 | 3200 | Shrub and Brushland | KSC-17-BRL | Impounded Areas | 1656.5505 | Kennedy Space Center | Not provided | Impounded Areas | Not provided. | 100% On-site Retention | Completed | 2014 | 2.444 | 150 | A | 1655 | $62,406 | Not provided | Not provided | $62,406 | N/A | Structural | 2013 | Banana River Lagoon | Not provided | Not provided | 100% Table 5 & TA | yes | 142.0049 | 1025.5568
10817 | Natural Lands | Banana River | N/A | BR1-2 | 0.67 | 0.72 | 0.36434 | 4.8415 | 0.48333 | 1.764 | 0.1761 | 6410 | Freshwater marshes | KSC-17-BRL | Impounded Areas | 1656.5505 | Kennedy Space Center | Not provided | Impounded Areas | Not provided. | 100% On-site Retention | Completed | 2014 | 2.444 | 150 | A | 1655 | $62,406 | Not provided | Not provided | $62,406 | N/A | Structural | 2013 | Banana River Lagoon | Not provided | Not provided | 100% Table 5 & TA | yes | 159.505 | 1474.4432
10818 | Natural Lands | Banana River | N/A | BR1-2 | 0.67 | 0.72 | 0.61776 | 6.7677 | 0.67193 | 4.1808 | 0.4151 | 6120 | Mangrove swamp | KSC-17-BRL | Impounded Areas | 1656.5505 | Kennedy Space Center | Not provided | Impounded Areas | Not provided. | 100% On-site Retention | Completed | 2014 | 2.444 | 150 | A | 1655 | $62,406 | Not provided | Not provided | $62,406 | N/A | Structural | 2013 | Banana River Lagoon | Not provided | Not provided | 100% Table 5 & TA | yes | 200 | 2500
10819 | Natural Lands | Banana River | N/A | BR1-2 | 0.67 | 0.72 | 0.00044848 | 3.4244 | 0.47153 | 0.0015358 | 0.00021147 | 6120 | Mangrove swamp | KSC-17-BRL | Impounded Areas | 1656.5505 | Kennedy Space Center | Not provided | Impounded Areas | Not provided. | 100% On-site Retention | Completed | 2014 | 2.444 | 150 | A | 1655 | $62,406 | Not provided | Not provided | $62,406 | N/A | Structural | 2013 | Banana River Lagoon | Not provided | Not provided | 100% Table 5 & TA | yes | 6.9139 | 1.8149
10820 | Natural Lands | Banana River | N/A | BR1-2 | 0.67 | 0.72 | 0.61731 | 3.4244 | 0.47153 | 2.1139 | 0.29108 | 6420 | Saltwater marshes | KSC-17-BRL | Impounded Areas | 1656.5505 | Kennedy Space Center | Not provided | Impounded Areas | Not provided. | 100% On-site Retention | Completed | 2014 | 2.444 | 150 | A | 1655 | $62,406 | Not provided | Not provided | $62,406 | N/A | Structural | 2013 | Banana River Lagoon | Not provided | Not provided | 100% Table 5 & TA | yes | 198.8408 | 2498.1851
10821 | Natural Lands | Banana River | N/A | BR1-2 | 0.67 | 0.72 | 0.61776 | 3.6133 | 0.49754 | 2.2321 | 0.30736 | 6420 | Saltwater marshes | KSC-17-BRL | Impounded Areas | 1656.5505 | Kennedy Space Center | Not provided | Impounded Areas | Not provided. | 100% On-site Retention | Completed | 2014 | 2.444 | 150 | A | 1655 | $62,406 | Not provided | Not provided | $62,406 | N/A | Structural | 2013 | Banana River Lagoon | Not provided | Not provided | 100% Table 5 & TA | yes | 200 | 2500
10822 | Natural Lands | Banana River | N/A | BR1-2 | 0.67 | 0.72 | 0.14066 | 3.0818 | 0.22333 | 0.4335 | 0.031414 | 3200 | Shrub and Brushland | KSC-17-BRL | Impounded Areas | 1656.5505 | Kennedy Space Center | Not provided | Impounded Areas | Not provided. | 100% On-site Retention | Completed | 2014 | 2.444 | 150 | A | 1655 | $62,406 | Not provided | Not provided | $62,406 | N/A | Structural | 2013 | Banana River Lagoon | Not provided | Not provided | 100% Table 5 & TA | yes | 122.3584 | 569.2474
10823 | Natural Lands | Banana River | N/A | BR1-2 | 0.67 | 0.72 | 0.4771 | 3.0818 | 0.22333 | 1.4703 | 0.10655 | 6460 | Mixed scrub-shrub wetland | KSC-17-BRL | Impounded Areas | 1656.5505 | Kennedy Space Center | Not provided | Impounded Areas | Not provided. | 100% On-site Retention | Completed | 2014 | 2.444 | 150 | A | 1655 | $62,406 | Not provided | Not provided | $62,406 | N/A | Structural | 2013 | Banana River Lagoon | Not provided | Not provided | 100% Table 5 & TA | yes | 177.6875 | 1930.7526
10824 | Natural Lands | Banana River | N/A | BR1-2 | 0.67 | 0.72 | 0.16837 | 4.4433 | 0.40432 | 0.74813 | 0.068076 | 3200 | Shrub and Brushland | KSC-17-BRL | Impounded Areas | 1656.5505 | Kennedy Space Center | Not provided | Impounded Areas | Not provided. | 100% On-site Retention | Completed | 2014 | 2.444 | 150 | A | 1655 | $62,406 | Not provided | Not provided | $62,406 | N/A | Structural | 2013 | Banana River Lagoon | Not provided | Not provided | 100% Table 5 & TA | yes | 130.7245 | 681.3738
10825 | Natural Lands | Banana River | N/A | BR1-2 | 0.67 | 0.72 | 0.4218 | 4.4433 | 0.40432 | 1.8742 | 0.17054 | 6410 | Freshwater marshes | KSC-17-BRL | Impounded Areas | 1656.5505 | Kennedy Space Center | Not provided | Impounded Areas | Not provided. | 100% On-site Retention | Completed | 2014 | 2.444 | 150 | A | 1655 | $62,406 | Not provided | Not provided | $62,406 | N/A | Structural | 2013 | Banana River Lagoon | Not provided | Not provided | 100% Table 5 & TA | yes | 166.6551 | 1706.962
10826 | Natural Lands | Banana River | N/A | BR1-2 | 0.67 | 0.72 | 0.027593 | 4.4433 | 0.40432 | 0.1226 | 0.011156 | 6460 | Mixed scrub-shrub wetland | KSC-17-BRL | Impounded Areas | 1656.5505 | Kennedy Space Center | Not provided | Impounded Areas | Not provided. | 100% On-site Retention | Completed | 2014 | 2.444 | 150 | A | 1655 | $62,406 | Not provided | Not provided | $62,406 | N/A | Structural | 2013 | Banana River Lagoon | Not provided | Not provided | 100% Table 5 & TA | yes | 80.5828 | 111.6642
10827 | Natural Lands | Banana River | N/A | BR1-2 | 0.67 | 0.72 | 0.61776 | 2.6688 | 0.30073 | 1.6487 | 0.18578 | 3200 | Shrub and Brushland | KSC-17-BRL | Impounded Areas | 1656.5505 | Kennedy Space Center | Not provided | Impounded Areas | Not provided. | 100% On-site Retention | Completed | 2014 | 2.444 | 150 | A | 1655 | $62,406 | Not provided | Not provided | $62,406 | N/A | Structural | 2013 | Banana River Lagoon | Not provided | Not provided | 100% Table 5 & TA | yes | 200 | 2500
10828 | Natural Lands | Banana River | N/A | BR1-2 | 0.67 | 0.72 | 0.051235 | 6.3576 | 0.63011 | 0.32573 | 0.032284 | 3200 | Shrub and Brushland | KSC-17-BRL | Impounded Areas | 1656.5505 | Kennedy Space Center | Not provided | Impounded Areas | Not provided. | 100% On-site Retention | Completed | 2014 | 2.444 | 150 | A | 1655 | $62,406 | Not provided | Not provided | $62,406 | N/A | Structural | 2013 | Banana River Lagoon | Not provided | Not provided | 100% Table 5 & TA | yes | 61.0932 | 207.3408
10829 | Natural Lands | Banana River | N/A | BR1-2 | 0.67 | 0.72 | 0.53068 | 6.3576 | 0.63011 | 3.3738 | 0.33438 | 6120 | Mangrove swamp | KSC-17-BRL | Impounded Areas | 1656.5505 | Kennedy Space Center | Not provided | Impounded Areas | Not provided. | 100% On-site Retention | Completed | 2014 | 2.444 | 150 | A | 1655 | $62,406 | Not provided | Not provided | $62,406 | N/A | Structural | 2013 | Banana River Lagoon | Not provided | Not provided | 100% Table 5 & TA | yes | 183.1218 | 2147.573
10830 | Natural Lands | Banana River | N/A | BR1-2 | 0.67 | 0.72 | 0.035647 | 6.3576 | 0.63011 | 0.22663 | 0.022461 | 6410 | Freshwater marshes | KSC-17-BRL | Impounded Areas | 1656.5505 | Kennedy Space Center | Not provided | Impounded Areas | Not provided. | 100% On-site Retention | Completed | 2014 | 2.444 | 150 | A | 1655 | $62,406 | Not provided | Not provided | $62,406 | N/A | Structural | 2013 | Banana River Lagoon | Not provided | Not provided | 100% Table 5 & TA | yes | 53.821 | 144.2571
10831 | Natural Lands | Banana River | N/A | BR1-2 | 0.67 | 0.72 | 0.58353 | 6.0029 | 0.56614 | 3.5028 | 0.33036 | 6410 | Freshwater marshes | KSC-17-BRL | Impounded Areas | 1656.5505 | Kennedy Space Center | Not provided | Impounded Areas | Not provided. | 100% On-site Retention | Completed | 2014 | 2.444 | 150 | A | 1655 | $62,406 | Not provided | Not provided | $62,406 | N/A | Structural | 2013 | Banana River Lagoon | Not provided | Not provided | 100% Table 5 & TA | yes | 194.4151 | 2361.4509
10832 | Natural Lands | Banana River | N/A | BR1-2 | 0.67 | 0.72 | 0.034236 | 6.0029 | 0.56614 | 0.20552 | 0.019382 | 6460 | Mixed scrub-shrub wetland | KSC-17-BRL | Impounded Areas | 1656.5505 | Kennedy Space Center | Not provided | Impounded Areas | Not provided. | 100% On-site Retention | Completed | 2014 | 2.444 | 150 | A | 1655 | $62,406 | Not provided | Not provided | $62,406 | N/A | Structural | 2013 | Banana River Lagoon | Not provided | Not provided | 100% Table 5 & TA | yes | 50.1494 | 138.5491
10833 | Natural Lands | Banana River | N/A | BR1-2 | 0.67 | 0.72 | 0.088088 | 6.221 | 0.61392 | 0.548 | 0.054079 | 4200 | Upland Hardwood Forest | KSC-17-BRL | Impounded Areas | 1656.5505 | Kennedy Space Center | Not provided | Impounded Areas | Not provided. | 100% On-site Retention | Completed | 2014 | 2.444 | 150 | A | 1655 | $62,406 | Not provided | Not provided | $62,406 | N/A | Structural | 2013 | Banana River Lagoon | Not provided | Not provided | 100% Table 5 & TA | yes | 97.1329 | 356.4805
10834 | Natural Lands | Banana River | N/A | BR1-2 | 0.67 | 0.72 | 0.52114 | 6.221 | 0.61392 | 3.242 | 0.31994 | 6460 | Mixed scrub-shrub wetland | KSC-17-BRL | Impounded Areas | 1656.5505 | Kennedy Space Center | Not provided | Impounded Areas | Not provided. | 100% On-site Retention | Completed | 2014 | 2.444 | 150 | A | 1655 | $62,406 | Not provided | Not provided | $62,406 | N/A | Structural | 2013 | Banana River Lagoon | Not provided | Not provided | 100% Table 5 & TA | yes | 183.8898 | 2108.983
10835 | Natural Lands | Banana River | N/A | BR1-2 | 0.67 | 0.72 | 0.61776 | 3.5766 | 0.49249 | 2.2095 | 0.30424 | 6420 | Saltwater marshes | KSC-17-BRL | Impounded Areas | 1656.5505 | Kennedy Space Center | Not provided | Impounded Areas | Not provided. | 100% On-site Retention | Completed | 2014 | 2.444 | 150 | A | 1655 | $62,406 | Not provided | Not provided | $62,406 | N/A | Structural | 2013 | Banana River Lagoon | Not provided | Not provided | 100% Table 5 & TA | yes | 200 | 2500
10836 | Natural Lands | Banana River | N/A | BR1-2 | 0.67 | 0.72 | 0.2394 | 3.5465 | 0.30224 | 0.84902 | 0.072356 | 3200 | Shrub and Brushland | KSC-17-BRL | Impounded Areas | 1656.5505 | Kennedy Space Center | Not provided | Impounded Areas | Not provided. | 100% On-site Retention | Completed | 2014 | 2.444 | 150 | A | 1655 | $62,406 | Not provided | Not provided | $62,406 | N/A | Structural | 2013 | Banana River Lagoon | Not provided | Not provided | 100% Table 5 & TA | yes | 147.3278 | 968.8067
10837 | Natural Lands | Banana River | N/A | BR1-2 | 0.67 | 0.72 | 0.37808 | 3.5465 | 0.30224 | 1.3408 | 0.11427 | 6410 | Freshwater marshes | KSC-17-BRL | Impounded Areas | 1656.5505 | Kennedy Space Center | Not provided | Impounded Areas | Not provided. | 100% On-site Retention | Completed | 2014 | 2.444 | 150 | A | 1655 | $62,406 | Not provided | Not provided | $62,406 | N/A | Structural | 2013 | Banana River Lagoon | Not provided | Not provided | 100% Table 5 & TA | yes | 156.2976 | 1530.0209
10838 | Natural Lands | Banana River | N/A | BR1-2 | 0.67 | 0.72 | 0.0002897 | 3.5465 | 0.30224 | 0.0010274 | 8.7559e-05 | 6410 | Freshwater marshes | KSC-17-BRL | Impounded Areas | 1656.5505 | Kennedy Space Center | Not provided | Impounded Areas | Not provided. | 100% On-site Retention | Completed | 2014 | 2.444 | 150 | A | 1655 | $62,406 | Not provided | Not provided | $62,406 | N/A | Structural | 2013 | Banana River Lagoon | Not provided | Not provided | 100% Table 5 & TA | yes | 6.0091 | 1.1724
10839 | Natural Lands | Banana River | N/A | BR1-2 | 0.67 | 0.72 | 0.013495 | 3.9145 | 0.28451 | 0.052828 | 0.0038396 | 3200 | Shrub and Brushland | KSC-17-BRL | Impounded Areas | 1656.5505 | Kennedy Space Center | Not provided | Impounded Areas | Not provided. | 100% On-site Retention | Completed | 2014 | 2.444 | 150 | A | 1655 | $62,406 | Not provided | Not provided | $62,406 | N/A | Structural | 2013 | Banana River Lagoon | Not provided | Not provided | 100% Table 5 & TA | yes | 37.7176 | 54.6132
10840 | Natural Lands | Banana River | N/A | BR1-2 | 0.67 | 0.72 | 0.60427 | 3.9145 | 0.28451 | 2.3654 | 0.17192 | 6410 | Freshwater marshes | KSC-17-BRL | Impounded Areas | 1656.5505 | Kennedy Space Center | Not provided | Impounded Areas | Not provided. | 100% On-site Retention | Completed | 2014 | 2.444 | 150 | A | 1655 | $62,406 | Not provided | Not provided | $62,406 | N/A | Structural | 2013 | Banana River Lagoon | Not provided | Not provided | 100% Table 5 & TA | yes | 195.2725 | 2445.3868
10841 | Natural Lands | Banana River | N/A | BR1-2 | 0.67 | 0.72 | 0.61776 | 3.4699 | 0.40557 | 2.1436 | 0.25055 | 3200 | Shrub and Brushland | KSC-17-BRL | Impounded Areas | 1656.5505 | Kennedy Space Center | Not provided | Impounded Areas | Not provided. | 100% On-site Retention | Completed | 2014 | 2.444 | 150 | A | 1655 | $62,406 | Not provided | Not provided | $62,406 | N/A | Structural | 2013 | Banana River Lagoon | Not provided | Not provided | 100% Table 5 & TA | yes | 200 | 2500
10842 | Natural Lands | Banana River | N/A | BR1-2 | 0.67 | 0.72 | 0.19766 | 6.0977 | 0.57846 | 1.2053 | 0.11434 | 6410 | Freshwater marshes | KSC-17-BRL | Impounded Areas | 1656.5505 | Kennedy Space Center | Not provided | Impounded Areas | Not provided. | 100% On-site Retention | Completed | 2014 | 2.444 | 150 | A | 1655 | $62,406 | Not provided | Not provided | $62,406 | N/A | Structural | 2013 | Banana River Lagoon | Not provided | Not provided | 100% Table 5 & TA | yes | 119.2419 | 799.8929
10843 | Natural Lands | Banana River | N/A | BR1-2 | 0.67 | 0.72 | 0.1077 | 6.0977 | 0.57846 | 0.65673 | 0.062301 | 6460 | Mixed scrub-shrub wetland | KSC-17-BRL | Impounded Areas | 1656.5505 | Kennedy Space Center | Not provided | Impounded Areas | Not provided. | 100% On-site Retention | Completed | 2014 | 2.444 | 150 | A | 1655 | $62,406 | Not provided | Not provided | $62,406 | N/A | Structural | 2013 | Banana River Lagoon | Not provided | Not provided | 100% Table 5 & TA | yes | 90.9337 | 435.8526
10844 | Natural Lands | Banana River | N/A | BR1-2 | 0.67 | 0.72 | 0.096856 | 6.0977 | 0.57846 | 0.5906 | 0.056028 | 6410 | Freshwater marshes | KSC-17-BRL | Impounded Areas | 1656.5505 | Kennedy Space Center | Not provided | Impounded Areas | Not provided. | 100% On-site Retention | Completed | 2014 | 2.444 | 150 | A | 1655 | $62,406 | Not provided | Not provided | $62,406 | N/A | Structural | 2013 | Banana River Lagoon | Not provided | Not provided | 100% Table 5 & TA | yes | 86.6841 | 391.9635
10845 | Natural Lands | Banana River | N/A | BR1-2 | 0.67 | 0.72 | 0.21555 | 6.0977 | 0.57846 | 1.3144 | 0.12469 | 6460 | Mixed scrub-shrub wetland | KSC-17-BRL | Impounded Areas | 1656.5505 | Kennedy Space Center | Not provided | Impounded Areas | Not provided. | 100% On-site Retention | Completed | 2014 | 2.444 | 150 | A | 1655 | $62,406 | Not provided | Not provided | $62,406 | N/A | Structural | 2013 | Banana River Lagoon | Not provided | Not provided | 100% Table 5 & TA | yes | 123.8072 | 872.291
10846 | Natural Lands | Banana River | N/A | BR1-2 | 0.67 | 0.72 | 0.11763 | 3.2126 | 0.26982 | 0.37791 | 0.03174 | 3200 | Shrub and Brushland | KSC-17-BRL | Impounded Areas | 1656.5505 | Kennedy Space Center | Not provided | Impounded Areas | Not provided. | 100% On-site Retention | Completed | 2014 | 2.444 | 150 | A | 1655 | $62,406 | Not provided | Not provided | $62,406 | N/A | Structural | 2013 | Banana River Lagoon | Not provided | Not provided | 100% Table 5 & TA | yes | 116.0947 | 476.0461
10847 | Natural Lands | Banana River | N/A | BR1-2 | 0.67 | 0.72 | 0.17057 | 3.2126 | 0.26982 | 0.54798 | 0.046022 | 3200 | Shrub and Brushland | KSC-17-BRL | Impounded Areas | 1656.5505 | Kennedy Space Center | Not provided | Impounded Areas | Not provided. | 100% On-site Retention | Completed | 2014 | 2.444 | 150 | A | 1655 | $62,406 | Not provided | Not provided | $62,406 | N/A | Structural | 2013 | Banana River Lagoon | Not provided | Not provided | 100% Table 5 & TA | yes | 132.0383 | 690.2664
10848 | Natural Lands | Banana River | N/A | BR1-2 | 0.67 | 0.72 | 0.32956 | 3.2126 | 0.26982 | 1.0588 | 0.088921 | 6460 | Mixed scrub-shrub wetland | KSC-17-BRL | Impounded Areas | 1656.5505 | Kennedy Space Center | Not provided | Impounded Areas | Not provided. | 100% On-site Retention | Completed | 2014 | 2.444 | 150 | A | 1655 | $62,406 | Not provided | Not provided | $62,406 | N/A | Structural | 2013 | Banana River Lagoon | Not provided | Not provided | 100% Table 5 & TA | yes | 157.0681 | 1333.6874
10849 | Natural Lands | Banana River | N/A | BR1-2 | 0.67 | 0.72 | 0.21899 | 4.1524 | 0.31453 | 0.90934 | 0.068879 | 6410 | Freshwater marshes | KSC-17-BRL | Impounded Areas | 1656.5505 | Kennedy Space Center | Not provided | Impounded Areas | Not provided. | 100% On-site Retention | Completed | 2014 | 2.444 | 150 | A | 1655 | $62,406 | Not provided | Not provided | $62,406 | N/A | Structural | 2013 | Banana River Lagoon | Not provided | Not provided | 100% Table 5 & TA | yes | 233.7364 | 886.2352
10850 | Natural Lands | Banana River | N/A | BR1-2 | 0.67 | 0.72 | 0.39877 | 4.1524 | 0.31453 | 1.6558 | 0.12542 | 6460 | Mixed scrub-shrub wetland | KSC-17-BRL | Impounded Areas | 1656.5505 | Kennedy Space Center | Not provided | Impounded Areas | Not provided. | 100% On-site Retention | Completed | 2014 | 2.444 | 150 | A | 1655 | $62,406 | Not provided | Not provided | $62,406 | N/A | Structural | 2013 | Banana River Lagoon | Not provided | Not provided | 100% Table 5 & TA | yes | 169.5752 | 1613.7648
10851 | Natural Lands | Banana River | N/A | BR1-2 | 0.67 | 0.72 | 0.12047 | 4.9636 | 0.477 | 0.59794 | 0.057462 | 6410 | Freshwater marshes | KSC-17-BRL | Impounded Areas | 1656.5505 | Kennedy Space Center | Not provided | Impounded Areas | Not provided. | 100% On-site Retention | Completed | 2014 | 2.444 | 150 | A | 1655 | $62,406 | Not provided | Not provided | $62,406 | N/A | Structural | 2013 | Banana River Lagoon | Not provided | Not provided | 100% Table 5 & TA | yes | 109.6147 | 487.5049
10852 | Natural Lands | Banana River | N/A | BR1-2 | 0.67 | 0.72 | 0.1757 | 4.9636 | 0.477 | 0.87211 | 0.083808 | 3200 | Shrub and Brushland | KSC-17-BRL | Impounded Areas | 1656.5505 | Kennedy Space Center | Not provided | Impounded Areas | Not provided. | 100% On-site Retention | Completed | 2014 | 2.444 | 150 | A | 1655 | $62,406 | Not provided | Not provided | $62,406 | N/A | Structural | 2013 | Banana River Lagoon | Not provided | Not provided | 100% Table 5 & TA | yes | 133.9548 | 711.0307
10853 | Natural Lands | Banana River | N/A | BR1-2 | 0.67 | 0.72 | 0.3216 | 4.9636 | 0.477 | 1.5963 | 0.1534 | 6410 | Freshwater marshes | KSC-17-BRL | Impounded Areas | 1656.5505 | Kennedy Space Center | Not provided | Impounded Areas | Not provided. | 100% On-site Retention | Completed | 2014 | 2.444 | 150 | A | 1655 | $62,406 | Not provided | Not provided | $62,406 | N/A | Structural | 2013 | Banana River Lagoon | Not provided | Not provided | 100% Table 5 & TA | yes | 152.0344 | 1301.4644
10854 | Natural Lands | Banana River | N/A | BR1-2 | 0.67 | 0.72 | 0.0046568 | 3.4527 | 0.35793 | 0.016078 | 0.0016668 | 6120 | Mangrove swamp | KSC-17-BRL | Impounded Areas | 1656.5505 | Kennedy Space Center | Not provided | Impounded Areas | Not provided. | 100% On-site Retention | Completed | 2014 | 2.444 | 150 | A | 1655 | $62,406 | Not provided | Not provided | $62,406 | N/A | Structural | 2013 | Banana River Lagoon | Not provided | Not provided | 100% Table 5 & TA | yes | 26.9344 | 18.8456
10855 | Natural Lands | Banana River | N/A | BR1-2 | 0.67 | 0.72 | 0.062735 | 3.4527 | 0.35793 | 0.2166 | 0.022455 | 6170 | Mixed wetland hardwoods | KSC-17-BRL | Impounded Areas | 1656.5505 | Kennedy Space Center | Not provided | Impounded Areas | Not provided. | 100% On-site Retention | Completed | 2014 | 2.444 | 150 | A | 1655 | $62,406 | Not provided | Not provided | $62,406 | N/A | Structural | 2013 | Banana River Lagoon | Not provided | Not provided | 100% Table 5 & TA | yes | 107.8874 | 253.8796
10856 | Natural Lands | Banana River | N/A | BR1-2 | 0.67 | 0.72 | 0.0033403 | 3.4527 | 0.35793 | 0.011533 | 0.0011956 | 6420 | Saltwater marshes | KSC-17-BRL | Impounded Areas | 1656.5505 | Kennedy Space Center | Not provided | Impounded Areas | Not provided. | 100% On-site Retention | Completed | 2014 | 2.444 | 150 | A | 1655 | $62,406 | Not provided | Not provided | $62,406 | N/A | Structural | 2013 | Banana River Lagoon | Not provided | Not provided | 100% Table 5 & TA | yes | 14.8011 | 13.5178
10857 | Natural Lands | Banana River | N/A | BR1-2 | 0.67 | 0.72 | 0.61774 | 4.3913 | 0.53212 | 2.7127 | 0.32871 | 3200 | Shrub and Brushland | KSC-17-BRL | Impounded Areas | 1656.5505 | Kennedy Space Center | Not provided | Impounded Areas | Not provided. | 100% On-site Retention | Completed | 2014 | 2.444 | 150 | A | 1655 | $62,406 | Not provided | Not provided | $62,406 | N/A | Structural | 2013 | Banana River Lagoon | Not provided | Not provided | 100% Table 5 & TA | yes | 200.0221 | 2499.9064
10858 | Natural Lands | Banana River | N/A | BR1-2 | 0.67 | 0.72 | 2.3119e-05 | 4.3913 | 0.53212 | 0.00010152 | 1.2302e-05 | 6410 | Freshwater marshes | KSC-17-BRL | Impounded Areas | 1656.5505 | Kennedy Space Center | Not provided | Impounded Areas | Not provided. | 100% On-site Retention | Completed | 2014 | 2.444 | 150 | A | 1655 | $62,406 | Not provided | Not provided | $62,406 | N/A | Structural | 2013 | Banana River Lagoon | Not provided | Not provided | 100% Table 5 & TA | yes | 2.952 | 0.09356
10859 | Natural Lands | Banana River | N/A | BR1-2 | 0.67 | 0.72 | 0.35104 | 2.3055 | 0.16841 | 0.80933 | 0.05912 | 3200 | Shrub and Brushland | KSC-17-BRL | Impounded Areas | 1656.5505 | Kennedy Space Center | Not provided | Impounded Areas | Not provided. | 100% On-site Retention | Completed | 2014 | 2.444 | 150 | A | 1655 | $62,406 | Not provided | Not provided | $62,406 | N/A | Structural | 2013 | Banana River Lagoon | Not provided | Not provided | 100% Table 5 & TA | yes | 154.4175 | 1420.5959
10860 | Natural Lands | Banana River | N/A | BR1-2 | 0.67 | 0.72 | 0.26673 | 2.3055 | 0.16841 | 0.61495 | 0.044921 | 6170 | Mixed wetland hardwoods | KSC-17-BRL | Impounded Areas | 1656.5505 | Kennedy Space Center | Not provided | Impounded Areas | Not provided. | 100% On-site Retention | Completed | 2014 | 2.444 | 150 | A | 1655 | $62,406 | Not provided | Not provided | $62,406 | N/A | Structural | 2013 | Banana River Lagoon | Not provided | Not provided | 100% Table 5 & TA | yes | 146.3379 | 1079.4041
10861 | Natural Lands | Banana River | N/A | BR1-2 | 0.67 | 0.72 | 0.020003 | 5.1354 | 0.455 | 0.10273 | 0.0091016 | 3200 | Shrub and Brushland | KSC-17-BRL | Impounded Areas | 1656.5505 | Kennedy Space Center | Not provided | Impounded Areas | Not provided. | 100% On-site Retention | Completed | 2014 | 2.444 | 150 | A | 1655 | $62,406 | Not provided | Not provided | $62,406 | N/A | Structural | 2013 | Banana River Lagoon | Not provided | Not provided | 100% Table 5 & TA | yes | 103.3238 | 80.9508
10862 | Natural Lands | Banana River | N/A | BR1-2 | 0.67 | 0.72 | 0.59776 | 5.1354 | 0.455 | 3.0697 | 0.27198 | 6460 | Mixed scrub-shrub wetland | KSC-17-BRL | Impounded Areas | 1656.5505 | Kennedy Space Center | Not provided | Impounded Areas | Not provided. | 100% On-site Retention | Completed | 2014 | 2.444 | 150 | A | 1655 | $62,406 | Not provided | Not provided | $62,406 | N/A | Structural | 2013 | Banana River Lagoon | Not provided | Not provided | 100% Table 5 & TA | yes | 196.8478 | 2419.0492
10863 | Natural Lands | Banana River | N/A | BR1-2 | 0.67 | 0.72 | 0.61776 | 6.3928 | 0.61833 | 3.9492 | 0.38198 | 6460 | Mixed scrub-shrub wetland | KSC-17-BRL | Impounded Areas | 1656.5505 | Kennedy Space Center | Not provided | Impounded Areas | Not provided. | 100% On-site Retention | Completed | 2014 | 2.444 | 150 | A | 1655 | $62,406 | Not provided | Not provided | $62,406 | N/A | Structural | 2013 | Banana River Lagoon | Not provided | Not provided | 100% Table 5 & TA | yes | 200 | 2500
10864 | Natural Lands | Banana River | N/A | BR1-2 | 0.67 | 0.72 | 0.61773 | 4.4234 | 0.53648 | 2.7324 | 0.3314 | 3200 | Shrub and Brushland | KSC-17-BRL | Impounded Areas | 1656.5505 | Kennedy Space Center | Not provided | Impounded Areas | Not provided. | 100% On-site Retention | Completed | 2014 | 2.444 | 150 | A | 1655 | $62,406 | Not provided | Not provided | $62,406 | N/A | Structural | 2013 | Banana River Lagoon | Not provided | Not provided | 100% Table 5 & TA | yes | 199.8076 | 2499.8596
10865 | Natural Lands | Banana River | N/A | BR1-2 | 0.67 | 0.72 | 3.4695e-05 | 4.4234 | 0.53648 | 0.00015347 | 1.8613e-05 | 6410 | Freshwater marshes | KSC-17-BRL | Impounded Areas | 1656.5505 | Kennedy Space Center | Not provided | Impounded Areas | Not provided. | 100% On-site Retention | Completed | 2014 | 2.444 | 150 | A | 1655 | $62,406 | Not provided | Not provided | $62,406 | N/A | Structural | 2013 | Banana River Lagoon | Not provided | Not provided | 100% Table 5 & TA | yes | 2.9198 | 0.14041
10866 | Natural Lands | Banana River | N/A | BR1-2 | 0.67 | 0.72 | 0.57464 | 1.9937 | 0.18886 | 1.1457 | 0.10853 | 3200 | Shrub and Brushland | KSC-17-BRL | Impounded Areas | 1656.5505 | Kennedy Space Center | Not provided | Impounded Areas | Not provided. | 100% On-site Retention | Completed | 2014 | 2.444 | 150 | A | 1655 | $62,406 | Not provided | Not provided | $62,406 | N/A | Structural | 2013 | Banana River Lagoon | Not provided | Not provided | 100% Table 5 & TA | yes | 200.648 | 2325.4684
10867 | Natural Lands | Banana River | N/A | BR1-2 | 0.67 | 0.72 | 0.043128 | 1.9937 | 0.18886 | 0.085985 | 0.0081453 | 6410 | Freshwater marshes | KSC-17-BRL | Impounded Areas | 1656.5505 | Kennedy Space Center | Not provided | Impounded Areas | Not provided. | 100% On-site Retention | Completed | 2014 | 2.444 | 150 | A | 1655 | $62,406 | Not provided | Not provided | $62,406 | N/A | Structural | 2013 | Banana River Lagoon | Not provided | Not provided | 100% Table 5 & TA | yes | 95.0935 | 174.5316
10868 | Natural Lands | Banana River | N/A | BR1-2 | 0.67 | 0.72 | 0.61776 | 6.357 | 0.61341 | 3.9271 | 0.37894 | 6460 | Mixed scrub-shrub wetland | KSC-17-BRL | Impounded Areas | 1656.5505 | Kennedy Space Center | Not provided | Impounded Areas | Not provided. | 100% On-site Retention | Completed | 2014 | 2.444 | 150 | A | 1655 | $62,406 | Not provided | Not provided | $62,406 | N/A | Structural | 2013 | Banana River Lagoon | Not provided | Not provided | 100% Table 5 & TA | yes | 200 | 2500
10869 | Natural Lands | Banana River | N/A | BR1-2 | 0.67 | 0.72 | 0.26227 | 3.3688 | 0.28798 | 0.88354 | 0.07553 | 3200 | Shrub and Brushland | KSC-17-BRL | Impounded Areas | 1656.5505 | Kennedy Space Center | Not provided | Impounded Areas | Not provided. | 100% On-site Retention | Completed | 2014 | 2.444 | 150 | A | 1655 | $62,406 | Not provided | Not provided | $62,406 | N/A | Structural | 2013 | Banana River Lagoon | Not provided | Not provided | 100% Table 5 & TA | yes | 141.7756 | 1061.3769
10870 | Natural Lands | Banana River | N/A | BR1-2 | 0.67 | 0.72 | 0.35549 | 3.3688 | 0.28798 | 1.1976 | 0.10238 | 6410 | Freshwater marshes | KSC-17-BRL | Impounded Areas | 1656.5505 | Kennedy Space Center | Not provided | Impounded Areas | Not provided. | 100% On-site Retention | Completed | 2014 | 2.444 | 150 | A | 1655 | $62,406 | Not provided | Not provided | $62,406 | N/A | Structural | 2013 | Banana River Lagoon | Not provided | Not provided | 100% Table 5 & TA | yes | 159.5381 | 1438.6231
10871 | Natural Lands | Banana River | N/A | BR1-2 | 0.67 | 0.72 | 0.0069934 | 4.8133 | 0.48005 | 0.033661 | 0.0033572 | 6120 | Mangrove swamp | KSC-17-BRL | Impounded Areas | 1656.5505 | Kennedy Space Center | Not provided | Impounded Areas | Not provided. | 100% On-site Retention | Completed | 2014 | 2.444 | 150 | A | 1655 | $62,406 | Not provided | Not provided | $62,406 | N/A | Structural | 2013 | Banana River Lagoon | Not provided | Not provided | 100% Table 5 & TA | yes | 24.2183 | 28.3013
10872 | Natural Lands | Banana River | N/A | BR1-2 | 0.67 | 0.72 | 0.61776 | 4.3339 | 0.52452 | 2.6773 | 0.32403 | 3200 | Shrub and Brushland | KSC-17-BRL | Impounded Areas | 1656.5505 | Kennedy Space Center | Not provided | Impounded Areas | Not provided. | 100% On-site Retention | Completed | 2014 | 2.444 | 150 | A | 1655 | $62,406 | Not provided | Not provided | $62,406 | N/A | Structural | 2013 | Banana River Lagoon | Not provided | Not provided | 100% Table 5 & TA | yes | 200 | 2500
10873 | Natural Lands | Banana River | N/A | BR1-2 | 0.67 | 0.72 | 0.32509 | 4.5985 | 0.37596 | 1.4949 | 0.12222 | 6410 | Freshwater marshes | KSC-17-BRL | Impounded Areas | 1656.5505 | Kennedy Space Center | Not provided | Impounded Areas | Not provided. | 100% On-site Retention | Completed | 2014 | 2.444 | 150 | A | 1655 | $62,406 | Not provided | Not provided | $62,406 | N/A | Structural | 2013 | Banana River Lagoon | Not provided | Not provided | 100% Table 5 & TA | yes | 151.5323 | 1315.5905
10874 | Natural Lands | Banana River | N/A | BR1-2 | 0.67 | 0.72 | 0.29267 | 4.5985 | 0.37596 | 1.3459 | 0.11003 | 6460 | Mixed scrub-shrub wetland | KSC-17-BRL | Impounded Areas | 1656.5505 | Kennedy Space Center | Not provided | Impounded Areas | Not provided. | 100% On-site Retention | Completed | 2014 | 2.444 | 150 | A | 1655 | $62,406 | Not provided | Not provided | $62,406 | N/A | Structural | 2013 | Banana River Lagoon | Not provided | Not provided | 100% Table 5 & TA | yes | 149.375 | 1184.4095
10875 | Natural Lands | Banana River | N/A | BR1-2 | 0.67 | 0.72 | 0.61776 | 6.1195 | 0.58194 | 3.7804 | 0.3595 | 6410 | Freshwater marshes | KSC-17-BRL | Impounded Areas | 1656.5505 | Kennedy Space Center | Not provided | Impounded Areas | Not provided. | 100% On-site Retention | Completed | 2014 | 2.444 | 150 | A | 1655 | $62,406 | Not provided | Not provided | $62,406 | N/A | Structural | 2013 | Banana River Lagoon | Not provided | Not provided | 100% Table 5 & TA | yes | 200 | 2500
10876 | Natural Lands | Banana River | N/A | BR1-2 | 0.67 | 0.72 | 0.61776 | 2.3222 | 0.28959 | 1.4346 | 0.1789 | 3200 | Shrub and Brushland | KSC-17-BRL | Impounded Areas | 1656.5505 | Kennedy Space Center | Not provided | Impounded Areas | Not provided. | 100% On-site Retention | Completed | 2014 | 2.444 | 150 | A | 1655 | $62,406 | Not provided | Not provided | $62,406 | N/A | Structural | 2013 | Banana River Lagoon | Not provided | Not provided | 100% Table 5 & TA | yes | 200 | 2500
10877 | Natural Lands | Banana River | N/A | BR1-2 | 0.67 | 0.72 | 0.61776 | 6.5206 | 0.63775 | 4.0282 | 0.39398 | 6410 | Freshwater marshes | KSC-17-BRL | Impounded Areas | 1656.5505 | Kennedy Space Center | Not provided | Impounded Areas | Not provided. | 100% On-site Retention | Completed | 2014 | 2.444 | 150 | A | 1655 | $62,406 | Not provided | Not provided | $62,406 | N/A | Structural | 2013 | Banana River Lagoon | Not provided | Not provided | 100% Table 5 & TA | yes | 200 | 2500
10878 | Natural Lands | Banana River | N/A | BR1-2 | 0.67 | 0.72 | 0.18186 | 2.2495 | 0.17551 | 0.40908 | 0.031918 | 3200 | Shrub and Brushland | KSC-17-BRL | Impounded Areas | 1656.5505 | Kennedy Space Center | Not provided | Impounded Areas | Not provided. | 100% On-site Retention | Completed | 2014 | 2.444 | 150 | A | 1655 | $62,406 | Not provided | Not provided | $62,406 | N/A | Structural | 2013 | Banana River Lagoon | Not provided | Not provided | 100% Table 5 & TA | yes | 130.602 | 735.9455
10879 | Natural Lands | Banana River | N/A | BR1-2 | 0.67 | 0.72 | 0.22067 | 2.2495 | 0.17551 | 0.49638 | 0.038729 | 6460 | Mixed scrub-shrub wetland | KSC-17-BRL | Impounded Areas | 1656.5505 | Kennedy Space Center | Not provided | Impounded Areas | Not provided. | 100% On-site Retention | Completed | 2014 | 2.444 | 150 | A | 1655 | $62,406 | Not provided | Not provided | $62,406 | N/A | Structural | 2013 | Banana River Lagoon | Not provided | Not provided | 100% Table 5 & TA | yes | 136.1558 | 893.0007
10880 | Natural Lands | Banana River | N/A | BR1-2 | 0.67 | 0.72 | 0.59747 | 2.6339 | 0.28442 | 1.5737 | 0.16993 | 3200 | Shrub and Brushland | KSC-17-BRL | Impounded Areas | 1656.5505 | Kennedy Space Center | Not provided | Impounded Areas | Not provided. | 100% On-site Retention | Completed | 2014 | 2.444 | 150 | A | 1655 | $62,406 | Not provided | Not provided | $62,406 | N/A | Structural | 2013 | Banana River Lagoon | Not provided | Not provided | 100% Table 5 & TA | yes | 194.4146 | 2417.8852
10881 | Natural Lands | Banana River | N/A | BR1-2 | 0.67 | 0.72 | 0.020291 | 2.6339 | 0.28442 | 0.053445 | 0.0057711 | 6410 | Freshwater marshes | KSC-17-BRL | Impounded Areas | 1656.5505 | Kennedy Space Center | Not provided | Impounded Areas | Not provided. | 100% On-site Retention | Completed | 2014 | 2.444 | 150 | A | 1655 | $62,406 | Not provided | Not provided | $62,406 | N/A | Structural | 2013 | Banana River Lagoon | Not provided | Not provided | 100% Table 5 & TA | yes | 89.9759 | 82.1148
10882 | Natural Lands | Banana River | N/A | BR1-2 | 0.67 | 0.72 | 0.61664 | 6.498 | 0.63255 | 4.007 | 0.39006 | 6410 | Freshwater marshes | KSC-17-BRL | Impounded Areas | 1656.5505 | Kennedy Space Center | Not provided | Impounded Areas | Not provided. | 100% On-site Retention | Completed | 2014 | 2.444 | 150 | A | 1655 | $62,406 | Not provided | Not provided | $62,406 | N/A | Structural | 2013 | Banana River Lagoon | Not provided | Not provided | 100% Table 5 & TA | yes | 198.3308 | 2495.468
10883 | Natural Lands | Banana River | N/A | BR1-2 | 0.67 | 0.72 | 0.0011199 | 6.498 | 0.63255 | 0.0072771 | 0.00070839 | 6460 | Mixed scrub-shrub wetland | KSC-17-BRL | Impounded Areas | 1656.5505 | Kennedy Space Center | Not provided | Impounded Areas | Not provided. | 100% On-site Retention | Completed | 2014 | 2.444 | 150 | A | 1655 | $62,406 | Not provided | Not provided | $62,406 | N/A | Structural | 2013 | Banana River Lagoon | Not provided | Not provided | 100% Table 5 & TA | yes | 9.9475 | 4.532
10884 | Natural Lands | Banana River | N/A | BR1-2 | 0.67 | 0.72 | 0.13015 | 3.2314 | 0.22929 | 0.42058 | 0.029843 | 3200 | Shrub and Brushland | KSC-17-BRL | Impounded Areas | 1656.5505 | Kennedy Space Center | Not provided | Impounded Areas | Not provided. | 100% On-site Retention | Completed | 2014 | 2.444 | 150 | A | 1655 | $62,406 | Not provided | Not provided | $62,406 | N/A | Structural | 2013 | Banana River Lagoon | Not provided | Not provided | 100% Table 5 & TA | yes | 113.0331 | 526.7125
10885 | Natural Lands | Banana River | N/A | BR1-2 | 0.67 | 0.72 | 0.48761 | 3.2314 | 0.22929 | 1.5757 | 0.1118 | 6170 | Mixed wetland hardwoods | KSC-17-BRL | Impounded Areas | 1656.5505 | Kennedy Space Center | Not provided | Impounded Areas | Not provided. | 100% On-site Retention | Completed | 2014 | 2.444 | 150 | A | 1655 | $62,406 | Not provided | Not provided | $62,406 | N/A | Structural | 2013 | Banana River Lagoon | Not provided | Not provided | 100% Table 5 & TA | yes | 193.0111 | 1973.2875
10886 | Natural Lands | Banana River | N/A | BR1-2 | 0.67 | 0.72 | 0.059058 | 1.2353 | 0.12918 | 0.072953 | 0.0076293 | 4200 | Upland Hardwood Forest | KSC-17-BRL | Impounded Areas | 1656.5505 | Kennedy Space Center | Not provided | Impounded Areas | Not provided. | 100% On-site Retention | Completed | 2014 | 2.444 | 150 | A | 1655 | $62,406 | Not provided | Not provided | $62,406 | N/A | Structural | 2013 | Banana River Lagoon | Not provided | Not provided | 100% Table 5 & TA | yes | 111.6753 | 238.9996
10887 | Natural Lands | Banana River | N/A | BR1-2 | 0.67 | 0.72 | 0.19393 | 1.2353 | 0.12918 | 0.23956 | 0.025053 | 5100 | Streams and waterways | KSC-17-BRL | Impounded Areas | 1656.5505 | Kennedy Space Center | Not provided | Impounded Areas | Not provided. | 100% On-site Retention | Completed | 2014 | 2.444 | 150 | A | 1655 | $62,406 | Not provided | Not provided | $62,406 | N/A | Structural | 2013 | Banana River Lagoon | Not provided | Not provided | 100% Table 5 & TA | yes | 129.3159 | 784.8267
10888 | Natural Lands | Banana River | N/A | BR1-2 | 0.67 | 0.72 | 0.02548 | 1.2353 | 0.12918 | 0.031475 | 0.0032916 | 6120 | Mangrove swamp | KSC-17-BRL | Impounded Areas | 1656.5505 | Kennedy Space Center | Not provided | Impounded Areas | Not provided. | 100% On-site Retention | Completed | 2014 | 2.444 | 150 | A | 1655 | $62,406 | Not provided | Not provided | $62,406 | N/A | Structural | 2013 | Banana River Lagoon | Not provided | Not provided | 100% Table 5 & TA | yes | 106.0568 | 103.1148
10889 | Natural Lands | Banana River | N/A | BR1-2 | 0.67 | 0.72 | 0.61776 | 3.5078 | 0.41109 | 2.167 | 0.25395 | 3200 | Shrub and Brushland | KSC-17-BRL | Impounded Areas | 1656.5505 | Kennedy Space Center | Not provided | Impounded Areas | Not provided. | 100% On-site Retention | Completed | 2014 | 2.444 | 150 | A | 1655 | $62,406 | Not provided | Not provided | $62,406 | N/A | Structural | 2013 | Banana River Lagoon | Not provided | Not provided | 100% Table 5 & TA | yes | 200 | 2500
10890 | Natural Lands | Banana River | N/A | BR1-2 | 0.67 | 0.72 | 0.3458 | 6.442 | 0.6233 | 2.2276 | 0.21553 | 6410 | Freshwater marshes | KSC-17-BRL | Impounded Areas | 1656.5505 | Kennedy Space Center | Not provided | Impounded Areas | Not provided. | 100% On-site Retention | Completed | 2014 | 2.444 | 150 | A | 1655 | $62,406 | Not provided | Not provided | $62,406 | N/A | Structural | 2013 | Banana River Lagoon | Not provided | Not provided | 100% Table 5 & TA | yes | 157.3955 | 1399.3851
10891 | Natural Lands | Banana River | N/A | BR1-2 | 0.67 | 0.72 | 0.27197 | 6.442 | 0.6233 | 1.752 | 0.16952 | 6460 | Mixed scrub-shrub wetland | KSC-17-BRL | Impounded Areas | 1656.5505 | Kennedy Space Center | Not provided | Impounded Areas | Not provided. | 100% On-site Retention | Completed | 2014 | 2.444 | 150 | A | 1655 | $62,406 | Not provided | Not provided | $62,406 | N/A | Structural | 2013 | Banana River Lagoon | Not provided | Not provided | 100% Table 5 & TA | yes | 145.1345 | 1100.6149
10892 | Natural Lands | Banana River | N/A | BR1-2 | 0.67 | 0.72 | 0.28608 | 3.0292 | 0.4254 | 0.86659 | 0.1217 | 3200 | Shrub and Brushland | KSC-17-BRL | Impounded Areas | 1656.5505 | Kennedy Space Center | Not provided | Impounded Areas | Not provided. | 100% On-site Retention | Completed | 2014 | 2.444 | 150 | A | 1655 | $62,406 | Not provided | Not provided | $62,406 | N/A | Structural | 2013 | Banana River Lagoon | Not provided | Not provided | 100% Table 5 & TA | yes | 146.3804 | 1157.7047
10893 | Natural Lands | Banana River | N/A | BR1-2 | 0.67 | 0.72 | 0.33169 | 3.0292 | 0.4254 | 1.0048 | 0.1411 | 4430 | Forest regeneration | KSC-17-BRL | Impounded Areas | 1656.5505 | Kennedy Space Center | Not provided | Impounded Areas | Not provided. | 100% On-site Retention | Completed | 2014 | 2.444 | 150 | A | 1655 | $62,406 | Not provided | Not provided | $62,406 | N/A | Structural | 2013 | Banana River Lagoon | Not provided | Not provided | 100% Table 5 & TA | yes | 153.764 | 1342.2953
10894 | Natural Lands | Banana River | N/A | BR1-2 | 0.67 | 0.72 | 0.25513 | 5.7998 | 0.53856 | 1.4797 | 0.1374 | 6410 | Freshwater marshes | KSC-17-BRL | Impounded Areas | 1656.5505 | Kennedy Space Center | Not provided | Impounded Areas | Not provided. | 100% On-site Retention | Completed | 2014 | 2.444 | 150 | A | 1655 | $62,406 | Not provided | Not provided | $62,406 | N/A | Structural | 2013 | Banana River Lagoon | Not provided | Not provided | 100% Table 5 & TA | yes | 144.2775 | 1032.4708
10895 | Natural Lands | Banana River | N/A | BR1-2 | 0.67 | 0.72 | 0.097343 | 5.7998 | 0.53856 | 0.56457 | 0.052425 | 6460 | Mixed scrub-shrub wetland | KSC-17-BRL | Impounded Areas | 1656.5505 | Kennedy Space Center | Not provided | Impounded Areas | Not provided. | 100% On-site Retention | Completed | 2014 | 2.444 | 150 | A | 1655 | $62,406 | Not provided | Not provided | $62,406 | N/A | Structural | 2013 | Banana River Lagoon | Not provided | Not provided | 100% Table 5 & TA | yes | 121.6564 | 393.9336
10896 | Natural Lands | Banana River | N/A | BR1-2 | 0.67 | 0.72 | 0.056833 | 6.9626 | 0.74387 | 0.3957 | 0.042276 | 3100 | Herbaceous Dry Prairie | KSC-17-BRL | Impounded Areas | 1656.5505 | Kennedy Space Center | Not provided | Impounded Areas | Not provided. | 100% On-site Retention | Completed | 2014 | 2.444 | 150 | A | 1655 | $62,406 | Not provided | Not provided | $62,406 | N/A | Structural | 2013 | Banana River Lagoon | Not provided | Not provided | 100% Table 5 & TA | yes | 109.2285 | 229.9938
10897 | Natural Lands | Banana River | N/A | BR1-2 | 0.67 | 0.72 | 0.14791 | 6.9626 | 0.74387 | 1.0299 | 0.11003 | 6120 | Mangrove swamp | KSC-17-BRL | Impounded Areas | 1656.5505 | Kennedy Space Center | Not provided | Impounded Areas | Not provided. | 100% On-site Retention | Completed | 2014 | 2.444 | 150 | A | 1655 | $62,406 | Not provided | Not provided | $62,406 | N/A | Structural | 2013 | Banana River Lagoon | Not provided | Not provided | 100% Table 5 & TA | yes | 99.9103 | 598.5858
10898 | Natural Lands | Banana River | N/A | BR1-2 | 0.67 | 0.72 | 0.10277 | 6.9626 | 0.74387 | 0.71557 | 0.076451 | 6410 | Freshwater marshes | KSC-17-BRL | Impounded Areas | 1656.5505 | Kennedy Space Center | Not provided | Impounded Areas | Not provided. | 100% On-site Retention | Completed | 2014 | 2.444 | 150 | A | 1655 | $62,406 | Not provided | Not provided | $62,406 | N/A | Structural | 2013 | Banana River Lagoon | Not provided | Not provided | 100% Table 5 & TA | yes | 81.627 | 415.9091
10899 | Natural Lands | Banana River | N/A | BR1-2 | 0.67 | 0.72 | 0.61776 | 6.7634 | 0.67174 | 4.1782 | 0.41498 | 6410 | Freshwater marshes | KSC-17-BRL | Impounded Areas | 1656.5505 | Kennedy Space Center | Not provided | Impounded Areas | Not provided. | 100% On-site Retention | Completed | 2014 | 2.444 | 150 | A | 1655 | $62,406 | Not provided | Not provided | $62,406 | N/A | Structural | 2013 | Banana River Lagoon | Not provided | Not provided | 100% Table 5 & TA | yes | 200 | 2500
10900 | Natural Lands | Banana River | N/A | BR1-2 | 0.67 | 0.72 | 0.61776 | 2.1514 | 0.2254 | 1.3291 | 0.13924 | 3200 | Shrub and Brushland | KSC-17-BRL | Impounded Areas | 1656.5505 | Kennedy Space Center | Not provided | Impounded Areas | Not provided. | 100% On-site Retention | Completed | 2014 | 2.444 | 150 | A | 1655 | $62,406 | Not provided | Not provided | $62,406 | N/A | Structural | 2013 | Banana River Lagoon | Not provided | Not provided | 100% Table 5 & TA | yes | 200 | 2500
10901 | Natural Lands | Banana River | N/A | BR1-2 | 0.67 | 0.72 | 0.61776 | 6.3331 | 0.61012 | 3.9124 | 0.37691 | 6460 | Mixed scrub-shrub wetland | KSC-17-BRL | Impounded Areas | 1656.5505 | Kennedy Space Center | Not provided | Impounded Areas | Not provided. | 100% On-site Retention | Completed | 2014 | 2.444 | 150 | A | 1655 | $62,406 | Not provided | Not provided | $62,406 | N/A | Structural | 2013 | Banana River Lagoon | Not provided | Not provided | 100% Table 5 & TA | yes | 200 | 2500
10902 | Natural Lands | Banana River | N/A | BR1-2 | 0.67 | 0.72 | 0.0090293 | 3.2328 | 0.19877 | 0.02919 | 0.0017947 | 3200 | Shrub and Brushland | KSC-17-BRL | Impounded Areas | 1656.5505 | Kennedy Space Center | Not provided | Impounded Areas | Not provided. | 100% On-site Retention | Completed | 2014 | 2.444 | 150 | A | 1655 | $62,406 | Not provided | Not provided | $62,406 | N/A | Structural | 2013 | Banana River Lagoon | Not provided | Not provided | 100% Table 5 & TA | yes | 39.7239 | 36.5403
10903 | Natural Lands | Banana River | N/A | BR1-2 | 0.67 | 0.72 | 0.20283 | 3.2328 | 0.19877 | 0.65572 | 0.040316 | 6170 | Mixed wetland hardwoods | KSC-17-BRL | Impounded Areas | 1656.5505 | Kennedy Space Center | Not provided | Impounded Areas | Not provided. | 100% On-site Retention | Completed | 2014 | 2.444 | 150 | A | 1655 | $62,406 | Not provided | Not provided | $62,406 | N/A | Structural | 2013 | Banana River Lagoon | Not provided | Not provided | 100% Table 5 & TA | yes | 133.1894 | 820.8362
10904 | Natural Lands | Banana River | N/A | BR1-2 | 0.67 | 0.72 | 0.4059 | 3.2328 | 0.19877 | 1.3122 | 0.080679 | 6460 | Mixed scrub-shrub wetland | KSC-17-BRL | Impounded Areas | 1656.5505 | Kennedy Space Center | Not provided | Impounded Areas | Not provided. | 100% On-site Retention | Completed | 2014 | 2.444 | 150 | A | 1655 | $62,406 | Not provided | Not provided | $62,406 | N/A | Structural | 2013 | Banana River Lagoon | Not provided | Not provided | 100% Table 5 & TA | yes | 170.5472 | 1642.6235
10905 | Natural Lands | Banana River | N/A | BR1-2 | 0.67 | 0.72 | 0.34523 | 6.4161 | 0.62223 | 2.2151 | 0.21482 | 6120 | Mangrove swamp | KSC-17-BRL | Impounded Areas | 1656.5505 | Kennedy Space Center | Not provided | Impounded Areas | Not provided. | 100% On-site Retention | Completed | 2014 | 2.444 | 150 | A | 1655 | $62,406 | Not provided | Not provided | $62,406 | N/A | Structural | 2013 | Banana River Lagoon | Not provided | Not provided | 100% Table 5 & TA | yes | 192.3101 | 1397.1118
10906 | Natural Lands | Banana River | N/A | BR1-2 | 0.67 | 0.72 | 0.27253 | 6.4161 | 0.62223 | 1.7486 | 0.16958 | 6460 | Mixed scrub-shrub wetland | KSC-17-BRL | Impounded Areas | 1656.5505 | Kennedy Space Center | Not provided | Impounded Areas | Not provided. | 100% On-site Retention | Completed | 2014 | 2.444 | 150 | A | 1655 | $62,406 | Not provided | Not provided | $62,406 | N/A | Structural | 2013 | Banana River Lagoon | Not provided | Not provided | 100% Table 5 & TA | yes | 143.2855 | 1102.8882
10907 | Natural Lands | Banana River | N/A | BR1-2 | 0.67 | 0.72 | 0.58325 | 3.8555 | 0.44826 | 2.2488 | 0.26145 | 3200 | Shrub and Brushland | KSC-17-BRL | Impounded Areas | 1656.5505 | Kennedy Space Center | Not provided | Impounded Areas | Not provided. | 100% On-site Retention | Completed | 2014 | 2.444 | 150 | A | 1655 | $62,406 | Not provided | Not provided | $62,406 | N/A | Structural | 2013 | Banana River Lagoon | Not provided | Not provided | 100% Table 5 & TA | yes | 197.067 | 2360.3455
10908 | Natural Lands | Banana River | N/A | BR1-2 | 0.67 | 0.72 | 0.034509 | 3.8555 | 0.44826 | 0.13305 | 0.015469 | 6410 | Freshwater marshes | KSC-17-BRL | Impounded Areas | 1656.5505 | Kennedy Space Center | Not provided | Impounded Areas | Not provided. | 100% On-site Retention | Completed | 2014 | 2.444 | 150 | A | 1655 | $62,406 | Not provided | Not provided | $62,406 | N/A | Structural | 2013 | Banana River Lagoon | Not provided | Not provided | 100% Table 5 & TA | yes | 50.311 | 139.6545
10909 | Natural Lands | Banana River | N/A | BR1-2 | 0.67 | 0.72 | 0.26651 | 3.4132 | 0.29518 | 0.90966 | 0.078667 | 3200 | Shrub and Brushland | KSC-17-BRL | Impounded Areas | 1656.5505 | Kennedy Space Center | Not provided | Impounded Areas | Not provided. | 100% On-site Retention | Completed | 2014 | 2.444 | 150 | A | 1655 | $62,406 | Not provided | Not provided | $62,406 | N/A | Structural | 2013 | Banana River Lagoon | Not provided | Not provided | 100% Table 5 & TA | yes | 146.3956 | 1078.5198
10910 | Natural Lands | Banana River | N/A | BR1-2 | 0.67 | 0.72 | 0.35126 | 3.4132 | 0.29518 | 1.1989 | 0.10368 | 6410 | Freshwater marshes | KSC-17-BRL | Impounded Areas | 1656.5505 | Kennedy Space Center | Not provided | Impounded Areas | Not provided. | 100% On-site Retention | Completed | 2014 | 2.444 | 150 | A | 1655 | $62,406 | Not provided | Not provided | $62,406 | N/A | Structural | 2013 | Banana River Lagoon | Not provided | Not provided | 100% Table 5 & TA | yes | 154.6331 | 1421.4802
10911 | Natural Lands | Banana River | N/A | BR1-2 | 0.67 | 0.72 | 0.61776 | 3.648 | 0.50233 | 2.2536 | 0.31032 | 6420 | Saltwater marshes | KSC-17-BRL | Impounded Areas | 1656.5505 | Kennedy Space Center | Not provided | Impounded Areas | Not provided. | 100% On-site Retention | Completed | 2014 | 2.444 | 150 | A | 1655 | $62,406 | Not provided | Not provided | $62,406 | N/A | Structural | 2013 | Banana River Lagoon | Not provided | Not provided | 100% Table 5 & TA | yes | 200 | 2500
10912 | Natural Lands | Banana River | N/A | BR1-2 | 0.67 | 0.72 | 0.15295 | 3.9844 | 0.29402 | 0.60939 | 0.04497 | 6410 | Freshwater marshes | KSC-17-BRL | Impounded Areas | 1656.5505 | Kennedy Space Center | Not provided | Impounded Areas | Not provided. | 100% On-site Retention | Completed | 2014 | 2.444 | 150 | A | 1655 | $62,406 | Not provided | Not provided | $62,406 | N/A | Structural | 2013 | Banana River Lagoon | Not provided | Not provided | 100% Table 5 & TA | yes | 125.2697 | 618.9466
10913 | Natural Lands | Banana River | N/A | BR1-2 | 0.67 | 0.72 | 0.46482 | 3.9844 | 0.29402 | 1.852 | 0.13667 | 6460 | Mixed scrub-shrub wetland | KSC-17-BRL | Impounded Areas | 1656.5505 | Kennedy Space Center | Not provided | Impounded Areas | Not provided. | 100% On-site Retention | Completed | 2014 | 2.444 | 150 | A | 1655 | $62,406 | Not provided | Not provided | $62,406 | N/A | Structural | 2013 | Banana River Lagoon | Not provided | Not provided | 100% Table 5 & TA | yes | 175.3132 | 1881.0534
10914 | Natural Lands | Banana River | N/A | BR1-2 | 0.67 | 0.72 | 0.60483 | 2.4117 | 0.2571 | 1.4587 | 0.1555 | 3200 | Shrub and Brushland | KSC-17-BRL | Impounded Areas | 1656.5505 | Kennedy Space Center | Not provided | Impounded Areas | Not provided. | 100% On-site Retention | Completed | 2014 | 2.444 | 150 | A | 1655 | $62,406 | Not provided | Not provided | $62,406 | N/A | Structural | 2013 | Banana River Lagoon | Not provided | Not provided | 100% Table 5 & TA | yes | 193.8881 | 2447.6608
10915 | Natural Lands | Banana River | N/A | BR1-2 | 0.67 | 0.72 | 0.0026351 | 2.4117 | 0.2571 | 0.0063551 | 0.00067749 | 6430 | Wet prairies | KSC-17-BRL | Impounded Areas | 1656.5505 | Kennedy Space Center | Not provided | Impounded Areas | Not provided. | 100% On-site Retention | Completed | 2014 | 2.444 | 150 | A | 1655 | $62,406 | Not provided | Not provided | $62,406 | N/A | Structural | 2013 | Banana River Lagoon | Not provided | Not provided | 100% Table 5 & TA | yes | 48.9482 | 10.6638
10916 | Natural Lands | Banana River | N/A | BR1-2 | 0.67 | 0.72 | 0.010298 | 2.4117 | 0.2571 | 0.024836 | 0.0026477 | 6460 | Mixed scrub-shrub wetland | KSC-17-BRL | Impounded Areas | 1656.5505 | Kennedy Space Center | Not provided | Impounded Areas | Not provided. | 100% On-site Retention | Completed | 2014 | 2.444 | 150 | A | 1655 | $62,406 | Not provided | Not provided | $62,406 | N/A | Structural | 2013 | Banana River Lagoon | Not provided | Not provided | 100% Table 5 & TA | yes | 36.8896 | 41.6753
10917 | Natural Lands | Banana River | N/A | BR1-2 | 0.67 | 0.72 | 0.61776 | 5.7285 | 0.52949 | 3.5388 | 0.3271 | 6410 | Freshwater marshes | KSC-17-BRL | Impounded Areas | 1656.5505 | Kennedy Space Center | Not provided | Impounded Areas | Not provided. | 100% On-site Retention | Completed | 2014 | 2.444 | 150 | A | 1655 | $62,406 | Not provided | Not provided | $62,406 | N/A | Structural | 2013 | Banana River Lagoon | Not provided | Not provided | 100% Table 5 & TA | yes | 200 | 2500
10918 | Natural Lands | Banana River | N/A | BR1-2 | 0.67 | 0.72 | 0.18093 | 5.7936 | 0.60284 | 1.0482 | 0.10907 | 3200 | Shrub and Brushland | KSC-17-BRL | Impounded Areas | 1656.5505 | Kennedy Space Center | Not provided | Impounded Areas | Not provided. | 100% On-site Retention | Completed | 2014 | 2.444 | 150 | A | 1655 | $62,406 | Not provided | Not provided | $62,406 | N/A | Structural | 2013 | Banana River Lagoon | Not provided | Not provided | 100% Table 5 & TA | yes | 128.4741 | 732.1957
10919 | Natural Lands | Banana River | N/A | BR1-2 | 0.67 | 0.72 | 0.3983 | 5.7936 | 0.60284 | 2.3076 | 0.24011 | 6460 | Mixed scrub-shrub wetland | KSC-17-BRL | Impounded Areas | 1656.5505 | Kennedy Space Center | Not provided | Impounded Areas | Not provided. | 100% On-site Retention | Completed | 2014 | 2.444 | 150 | A | 1655 | $62,406 | Not provided | Not provided | $62,406 | N/A | Structural | 2013 | Banana River Lagoon | Not provided | Not provided | 100% Table 5 & TA | yes | 178.0868 | 1611.8538
10920 | Natural Lands | Banana River | N/A | BR1-2 | 0.67 | 0.72 | 0.4417 | 4.4745 | 0.55209 | 1.9764 | 0.24386 | 6120 | Mangrove swamp | KSC-17-BRL | Impounded Areas | 1656.5505 | Kennedy Space Center | Not provided | Impounded Areas | Not provided. | 100% On-site Retention | Completed | 2014 | 2.444 | 150 | A | 1655 | $62,406 | Not provided | Not provided | $62,406 | N/A | Structural | 2013 | Banana River Lagoon | Not provided | Not provided | 100% Table 5 & TA | yes | 173.1882 | 1787.5105
10921 | Natural Lands | Banana River | N/A | BR1-2 | 0.67 | 0.72 | 0.066765 | 4.4745 | 0.55209 | 0.29874 | 0.036861 | 6420 | Saltwater marshes | KSC-17-BRL | Impounded Areas | 1656.5505 | Kennedy Space Center | Not provided | Impounded Areas | Not provided. | 100% On-site Retention | Completed | 2014 | 2.444 | 150 | A | 1655 | $62,406 | Not provided | Not provided | $62,406 | N/A | Structural | 2013 | Banana River Lagoon | Not provided | Not provided | 100% Table 5 & TA | yes | 77.2225 | 270.1886
10922 | Natural Lands | Banana River | N/A | BR1-2 | 0.67 | 0.72 | 0.39782 | 4.2816 | 0.45485 | 1.7033 | 0.18095 | 3200 | Shrub and Brushland | KSC-17-BRL | Impounded Areas | 1656.5505 | Kennedy Space Center | Not provided | Impounded Areas | Not provided. | 100% On-site Retention | Completed | 2014 | 2.444 | 150 | A | 1655 | $62,406 | Not provided | Not provided | $62,406 | N/A | Structural | 2013 | Banana River Lagoon | Not provided | Not provided | 100% Table 5 & TA | yes | 164.0717 | 1609.9301
10923 | Natural Lands | Banana River | N/A | BR1-2 | 0.67 | 0.72 | 0.10993 | 4.2816 | 0.45485 | 0.4707 | 0.050004 | 6410 | Freshwater marshes | KSC-17-BRL | Impounded Areas | 1656.5505 | Kennedy Space Center | Not provided | Impounded Areas | Not provided. | 100% On-site Retention | Completed | 2014 | 2.444 | 150 | A | 1655 | $62,406 | Not provided | Not provided | $62,406 | N/A | Structural | 2013 | Banana River Lagoon | Not provided | Not provided | 100% Table 5 & TA | yes | 102.8112 | 444.8901
10924 | Natural Lands | Banana River | N/A | BR1-2 | 0.67 | 0.72 | 0.014954 | 4.2816 | 0.45485 | 0.064027 | 0.0068017 | 3200 | Shrub and Brushland | KSC-17-BRL | Impounded Areas | 1656.5505 | Kennedy Space Center | Not provided | Impounded Areas | Not provided. | 100% On-site Retention | Completed | 2014 | 2.444 | 150 | A | 1655 | $62,406 | Not provided | Not provided | $62,406 | N/A | Structural | 2013 | Banana River Lagoon | Not provided | Not provided | 100% Table 5 & TA | yes | 40.4827 | 60.5161
10925 | Natural Lands | Banana River | N/A | BR1-2 | 0.67 | 0.72 | 0.095052 | 4.2816 | 0.45485 | 0.40698 | 0.043234 | 6410 | Freshwater marshes | KSC-17-BRL | Impounded Areas | 1656.5505 | Kennedy Space Center | Not provided | Impounded Areas | Not provided. | 100% On-site Retention | Completed | 2014 | 2.444 | 150 | A | 1655 | $62,406 | Not provided | Not provided | $62,406 | N/A | Structural | 2013 | Banana River Lagoon | Not provided | Not provided | 100% Table 5 & TA | yes | 85.0922 | 384.6637
10926 | Natural Lands | Banana River | N/A | BR1-2 | 0.67 | 0.72 | 0.037715 | 2.7089 | 0.25903 | 0.10217 | 0.0097693 | 4200 | Upland Hardwood Forest | KSC-17-BRL | Impounded Areas | 1656.5505 | Kennedy Space Center | Not provided | Impounded Areas | Not provided. | 100% On-site Retention | Completed | 2014 | 2.444 | 150 | A | 1655 | $62,406 | Not provided | Not provided | $62,406 | N/A | Structural | 2013 | Banana River Lagoon | Not provided | Not provided | 100% Table 5 & TA | yes | 77.6592 | 152.6273
10927 | Natural Lands | Banana River | N/A | BR1-2 | 0.67 | 0.72 | 0.014001 | 5.3303 | 0.47992 | 0.074627 | 0.0067191 | 3200 | Shrub and Brushland | KSC-17-BRL | Impounded Areas | 1656.5505 | Kennedy Space Center | Not provided | Impounded Areas | Not provided. | 100% On-site Retention | Completed | 2014 | 2.444 | 150 | A | 1655 | $62,406 | Not provided | Not provided | $62,406 | N/A | Structural | 2013 | Banana River Lagoon | Not provided | Not provided | 100% Table 5 & TA | yes | 41.6856 | 56.6582
10928 | Natural Lands | Banana River | N/A | BR1-2 | 0.67 | 0.72 | 0.26321 | 5.3303 | 0.47992 | 1.403 | 0.12632 | 6410 | Freshwater marshes | KSC-17-BRL | Impounded Areas | 1656.5505 | Kennedy Space Center | Not provided | Impounded Areas | Not provided. | 100% On-site Retention | Completed | 2014 | 2.444 | 150 | A | 1655 | $62,406 | Not provided | Not provided | $62,406 | N/A | Structural | 2013 | Banana River Lagoon | Not provided | Not provided | 100% Table 5 & TA | yes | 141.6396 | 1065.1881
10929 | Natural Lands | Banana River | N/A | BR1-2 | 0.67 | 0.72 | 0.34055 | 5.3303 | 0.47992 | 1.8152 | 0.16344 | 6460 | Mixed scrub-shrub wetland | KSC-17-BRL | Impounded Areas | 1656.5505 | Kennedy Space Center | Not provided | Impounded Areas | Not provided. | 100% On-site Retention | Completed | 2014 | 2.444 | 150 | A | 1655 | $62,406 | Not provided | Not provided | $62,406 | N/A | Structural | 2013 | Banana River Lagoon | Not provided | Not provided | 100% Table 5 & TA | yes | 151.2835 | 1378.1537
10930 | Natural Lands | Banana River | N/A | BR1-2 | 0.67 | 0.72 | 0.10662 | 5.8507 | 0.64217 | 0.62379 | 0.068467 | 3200 | Shrub and Brushland | KSC-17-BRL | Impounded Areas | 1656.5505 | Kennedy Space Center | Not provided | Impounded Areas | Not provided. | 100% On-site Retention | Completed | 2014 | 2.444 | 150 | A | 1655 | $62,406 | Not provided | Not provided | $62,406 | N/A | Structural | 2013 | Banana River Lagoon | Not provided | Not provided | 100% Table 5 & TA | yes | 123.4977 | 431.4689
10931 | Natural Lands | Banana River | N/A | BR1-2 | 0.67 | 0.72 | 0.29241 | 5.8507 | 0.64217 | 1.7108 | 0.18778 | 6460 | Mixed scrub-shrub wetland | KSC-17-BRL | Impounded Areas | 1656.5505 | Kennedy Space Center | Not provided | Impounded Areas | Not provided. | 100% On-site Retention | Completed | 2014 | 2.444 | 150 | A | 1655 | $62,406 | Not provided | Not provided | $62,406 | N/A | Structural | 2013 | Banana River Lagoon | Not provided | Not provided | 100% Table 5 & TA | yes | 152.9569 | 1183.3334
10932 | Natural Lands | Banana River | N/A | BR1-2 | 0.67 | 0.72 | 0.056384 | 3.4819 | 0.24191 | 0.19632 | 0.01364 | 3200 | Shrub and Brushland | KSC-17-BRL | Impounded Areas | 1656.5505 | Kennedy Space Center | Not provided | Impounded Areas | Not provided. | 100% On-site Retention | Completed | 2014 | 2.444 | 150 | A | 1655 | $62,406 | Not provided | Not provided | $62,406 | N/A | Structural | 2013 | Banana River Lagoon | Not provided | Not provided | 100% Table 5 & TA | yes | 59.5357 | 228.18
10933 | Natural Lands | Banana River | N/A | BR1-2 | 0.67 | 0.72 | 0.14701 | 3.4819 | 0.24191 | 0.51187 | 0.035563 | 6170 | Mixed wetland hardwoods | KSC-17-BRL | Impounded Areas | 1656.5505 | Kennedy Space Center | Not provided | Impounded Areas | Not provided. | 100% On-site Retention | Completed | 2014 | 2.444 | 150 | A | 1655 | $62,406 | Not provided | Not provided | $62,406 | N/A | Structural | 2013 | Banana River Lagoon | Not provided | Not provided | 100% Table 5 & TA | yes | 110.1017 | 594.9266
10934 | Natural Lands | Banana River | N/A | BR1-2 | 0.67 | 0.72 | 0.41437 | 3.4819 | 0.24191 | 1.4428 | 0.10024 | 6410 | Freshwater marshes | KSC-17-BRL | Impounded Areas | 1656.5505 | Kennedy Space Center | Not provided | Impounded Areas | Not provided. | 100% On-site Retention | Completed | 2014 | 2.444 | 150 | A | 1655 | $62,406 | Not provided | Not provided | $62,406 | N/A | Structural | 2013 | Banana River Lagoon | Not provided | Not provided | 100% Table 5 & TA | yes | 168.2239 | 1676.8934
10935 | Natural Lands | Banana River | N/A | BR1-2 | 0.67 | 0.72 | 0.36844 | 5.8644 | 0.5476 | 2.1607 | 0.20176 | 6410 | Freshwater marshes | KSC-17-BRL | Impounded Areas | 1656.5505 | Kennedy Space Center | Not provided | Impounded Areas | Not provided. | 100% On-site Retention | Completed | 2014 | 2.444 | 150 | A | 1655 | $62,406 | Not provided | Not provided | $62,406 | N/A | Structural | 2013 | Banana River Lagoon | Not provided | Not provided | 100% Table 5 & TA | yes | 159.6705 | 1491.0349
10936 | Natural Lands | Banana River | N/A | BR1-2 | 0.67 | 0.72 | 0.24932 | 5.8644 | 0.5476 | 1.4621 | 0.13653 | 6460 | Mixed scrub-shrub wetland | KSC-17-BRL | Impounded Areas | 1656.5505 | Kennedy Space Center | Not provided | Impounded Areas | Not provided. | 100% On-site Retention | Completed | 2014 | 2.444 | 150 | A | 1655 | $62,406 | Not provided | Not provided | $62,406 | N/A | Structural | 2013 | Banana River Lagoon | Not provided | Not provided | 100% Table 5 & TA | yes | 140.5298 | 1008.9651
10937 | Natural Lands | Banana River | N/A | BR1-2 | 0.67 | 0.72 | 0.61776 | 6.0311 | 0.56929 | 3.7258 | 0.35169 | 6410 | Freshwater marshes | KSC-17-BRL | Impounded Areas | 1656.5505 | Kennedy Space Center | Not provided | Impounded Areas | Not provided. | 100% On-site Retention | Completed | 2014 | 2.444 | 150 | A | 1655 | $62,406 | Not provided | Not provided | $62,406 | N/A | Structural | 2013 | Banana River Lagoon | Not provided | Not provided | 100% Table 5 & TA | yes | 200 | 2500
10938 | Natural Lands | Banana River | N/A | BR1-2 | 0.67 | 0.72 | 0.19995 | 3.1675 | 0.35264 | 0.63333 | 0.070511 | 6120 | Mangrove swamp | KSC-17-BRL | Impounded Areas | 1656.5505 | Kennedy Space Center | Not provided | Impounded Areas | Not provided. | 100% On-site Retention | Completed | 2014 | 2.444 | 150 | A | 1655 | $62,406 | Not provided | Not provided | $62,406 | N/A | Structural | 2013 | Banana River Lagoon | Not provided | Not provided | 100% Table 5 & TA | yes | 126.1315 | 809.1632
10939 | Natural Lands | Banana River | N/A | BR1-2 | 0.67 | 0.72 | 0.13329 | 6.7832 | 0.67369 | 0.9041 | 0.089793 | 6120 | Mangrove swamp | KSC-17-BRL | Impounded Areas | 1656.5505 | Kennedy Space Center | Not provided | Impounded Areas | Not provided. | 100% On-site Retention | Completed | 2014 | 2.444 | 150 | A | 1655 | $62,406 | Not provided | Not provided | $62,406 | N/A | Structural | 2013 | Banana River Lagoon | Not provided | Not provided | 100% Table 5 & TA | yes | 121.4489 | 539.3906
10940 | Natural Lands | Banana River | N/A | BR1-2 | 0.67 | 0.72 | 0.2712 | 6.7832 | 0.67369 | 1.8396 | 0.1827 | 6120 | Mangrove swamp | KSC-17-BRL | Impounded Areas | 1656.5505 | Kennedy Space Center | Not provided | Impounded Areas | Not provided. | 100% On-site Retention | Completed | 2014 | 2.444 | 150 | A | 1655 | $62,406 | Not provided | Not provided | $62,406 | N/A | Structural | 2013 | Banana River Lagoon | Not provided | Not provided | 100% Table 5 & TA | yes | 144.1929 | 1097.499
10941 | Natural Lands | Banana River | N/A | BR1-2 | 0.67 | 0.72 | 0.45987 | 3.3945 | 0.46741 | 1.561 | 0.21495 | 6120 | Mangrove swamp | KSC-17-BRL | Impounded Areas | 1656.5505 | Kennedy Space Center | Not provided | Impounded Areas | Not provided. | 100% On-site Retention | Completed | 2014 | 2.444 | 150 | A | 1655 | $62,406 | Not provided | Not provided | $62,406 | N/A | Structural | 2013 | Banana River Lagoon | Not provided | Not provided | 100% Table 5 & TA | yes | 193.3069 | 1861.029
10942 | Natural Lands | Banana River | N/A | BR1-2 | 0.67 | 0.72 | 0.15789 | 3.3945 | 0.46741 | 0.53596 | 0.073801 | 6420 | Saltwater marshes | KSC-17-BRL | Impounded Areas | 1656.5505 | Kennedy Space Center | Not provided | Impounded Areas | Not provided. | 100% On-site Retention | Completed | 2014 | 2.444 | 150 | A | 1655 | $62,406 | Not provided | Not provided | $62,406 | N/A | Structural | 2013 | Banana River Lagoon | Not provided | Not provided | 100% Table 5 & TA | yes | 107.3916 | 638.971
10943 | Natural Lands | Banana River | N/A | BR1-2 | 0.67 | 0.72 | 0.61776 | 6.7514 | 0.66858 | 4.1708 | 0.41302 | 6120 | Mangrove swamp | KSC-17-BRL | Impounded Areas | 1656.5505 | Kennedy Space Center | Not provided | Impounded Areas | Not provided. | 100% On-site Retention | Completed | 2014 | 2.444 | 150 | A | 1655 | $62,406 | Not provided | Not provided | $62,406 | N/A | Structural | 2013 | Banana River Lagoon | Not provided | Not provided | 100% Table 5 & TA | yes | 200 | 2500
10944 | Natural Lands | Banana River | N/A | BR1-2 | 0.67 | 0.72 | 0.59568 | 6.3811 | 0.61898 | 3.8011 | 0.36872 | 6410 | Freshwater marshes | KSC-17-BRL | Impounded Areas | 1656.5505 | Kennedy Space Center | Not provided | Impounded Areas | Not provided. | 100% On-site Retention | Completed | 2014 | 2.444 | 150 | A | 1655 | $62,406 | Not provided | Not provided | $62,406 | N/A | Structural | 2013 | Banana River Lagoon | Not provided | Not provided | 100% Table 5 & TA | yes | 193.1389 | 2410.6275
10945 | Natural Lands | Banana River | N/A | BR1-2 | 0.67 | 0.72 | 0.61776 | 6.77 | 0.67215 | 4.1823 | 0.41523 | 6410 | Freshwater marshes | KSC-17-BRL | Impounded Areas | 1656.5505 | Kennedy Space Center | Not provided | Impounded Areas | Not provided. | 100% On-site Retention | Completed | 2014 | 2.444 | 150 | A | 1655 | $62,406 | Not provided | Not provided | $62,406 | N/A | Structural | 2013 | Banana River Lagoon | Not provided | Not provided | 100% Table 5 & TA | yes | 200 | 2500
10946 | Natural Lands | Banana River | N/A | BR1-2 | 0.67 | 0.72 | 0.12008 | 5.9528 | 0.5981 | 0.7148 | 0.071819 | 3200 | Shrub and Brushland | KSC-17-BRL | Impounded Areas | 1656.5505 | Kennedy Space Center | Not provided | Impounded Areas | Not provided. | 100% On-site Retention | Completed | 2014 | 2.444 | 150 | A | 1655 | $62,406 | Not provided | Not provided | $62,406 | N/A | Structural | 2013 | Banana River Lagoon | Not provided | Not provided | 100% Table 5 & TA | yes | 126.4786 | 485.9377
10947 | Natural Lands | Banana River | N/A | BR1-2 | 0.67 | 0.72 | 0.49769 | 5.9528 | 0.5981 | 2.9626 | 0.29767 | 6460 | Mixed scrub-shrub wetland | KSC-17-BRL | Impounded Areas | 1656.5505 | Kennedy Space Center | Not provided | Impounded Areas | Not provided. | 100% On-site Retention | Completed | 2014 | 2.444 | 150 | A | 1655 | $62,406 | Not provided | Not provided | $62,406 | N/A | Structural | 2013 | Banana River Lagoon | Not provided | Not provided | 100% Table 5 & TA | yes | 178.1312 | 2014.0623
10948 | Natural Lands | Banana River | N/A | BR1-2 | 0.67 | 0.72 | 0.29405 | 5.9558 | 0.56095 | 1.7513 | 0.16495 | 6410 | Freshwater marshes | KSC-17-BRL | Impounded Areas | 1656.5505 | Kennedy Space Center | Not provided | Impounded Areas | Not provided. | 100% On-site Retention | Completed | 2014 | 2.444 | 150 | A | 1655 | $62,406 | Not provided | Not provided | $62,406 | N/A | Structural | 2013 | Banana River Lagoon | Not provided | Not provided | 100% Table 5 & TA | yes | 147.6244 | 1189.9767
10949 | Natural Lands | Banana River | N/A | BR1-2 | 0.67 | 0.72 | 0.32371 | 5.9558 | 0.56095 | 1.928 | 0.18159 | 6460 | Mixed scrub-shrub wetland | KSC-17-BRL | Impounded Areas | 1656.5505 | Kennedy Space Center | Not provided | Impounded Areas | Not provided. | 100% On-site Retention | Completed | 2014 | 2.444 | 150 | A | 1655 | $62,406 | Not provided | Not provided | $62,406 | N/A | Structural | 2013 | Banana River Lagoon | Not provided | Not provided | 100% Table 5 & TA | yes | 152.4262 | 1310.0233
10950 | Natural Lands | Banana River | N/A | BR1-2 | 0.67 | 0.72 | 0.0060901 | 1.2277 | 0.11447 | 0.0074765 | 0.00069715 | 4200 | Upland Hardwood Forest | KSC-17-BRL | Impounded Areas | 1656.5505 | Kennedy Space Center | Not provided | Impounded Areas | Not provided. | 100% On-site Retention | Completed | 2014 | 2.444 | 150 | A | 1655 | $62,406 | Not provided | Not provided | $62,406 | N/A | Structural | 2013 | Banana River Lagoon | Not provided | Not provided | 100% Table 5 & TA | yes | 28.7942 | 24.6457
10951 | Natural Lands | Banana River | N/A | BR1-2 | 0.67 | 0.72 | 0.61776 | 5.2775 | 0.59251 | 3.2603 | 0.36603 | 4200 | Upland Hardwood Forest | KSC-17-BRL | Impounded Areas | 1656.5505 | Kennedy Space Center | Not provided | Impounded Areas | Not provided. | 100% On-site Retention | Completed | 2014 | 2.444 | 150 | A | 1655 | $62,406 | Not provided | Not provided | $62,406 | N/A | Structural | 2013 | Banana River Lagoon | Not provided | Not provided | 100% Table 5 & TA | yes | 200 | 2500
10952 | Natural Lands | Banana River | N/A | BR1-2 | 0.67 | 0.72 | 0.073114 | 1.6114 | 0.14634 | 0.11782 | 0.010699 | 3200 | Shrub and Brushland | KSC-17-BRL | Impounded Areas | 1656.5505 | Kennedy Space Center | Not provided | Impounded Areas | Not provided. | 100% On-site Retention | Completed | 2014 | 2.444 | 150 | A | 1655 | $62,406 | Not provided | Not provided | $62,406 | N/A | Structural | 2013 | Banana River Lagoon | Not provided | Not provided | 100% Table 5 & TA | yes | 111.2484 | 295.88
10953 | Natural Lands | Banana River | N/A | BR1-2 | 0.67 | 0.72 | 0.01859 | 1.6114 | 0.14634 | 0.029956 | 0.0027204 | 6170 | Mixed wetland hardwoods | KSC-17-BRL | Impounded Areas | 1656.5505 | Kennedy Space Center | Not provided | Impounded Areas | Not provided. | 100% On-site Retention | Completed | 2014 | 2.444 | 150 | A | 1655 | $62,406 | Not provided | Not provided | $62,406 | N/A | Structural | 2013 | Banana River Lagoon | Not provided | Not provided | 100% Table 5 & TA | yes | 45.1166 | 75.2299
10954 | Natural Lands | Banana River | N/A | BR1-2 | 0.67 | 0.72 | 0.61776 | 6.3187 | 0.60901 | 3.9034 | 0.37623 | 6410 | Freshwater marshes | KSC-17-BRL | Impounded Areas | 1656.5505 | Kennedy Space Center | Not provided | Impounded Areas | Not provided. | 100% On-site Retention | Completed | 2014 | 2.444 | 150 | A | 1655 | $62,406 | Not provided | Not provided | $62,406 | N/A | Structural | 2013 | Banana River Lagoon | Not provided | Not provided | 100% Table 5 & TA | yes | 200 | 2500
10955 | Natural Lands | Banana River | N/A | BR1-2 | 0.67 | 0.72 | 0.044867 | 3.9138 | 0.4291 | 0.1756 | 0.019252 | 6170 | Mixed wetland hardwoods | KSC-17-BRL | Impounded Areas | 1656.5505 | Kennedy Space Center | Not provided | Impounded Areas | Not provided. | 100% On-site Retention | Completed | 2014 | 2.444 | 150 | A | 1655 | $62,406 | Not provided | Not provided | $62,406 | N/A | Structural | 2013 | Banana River Lagoon | Not provided | Not provided | 100% Table 5 & TA | yes | 112.7312 | 181.5715
10956 | Natural Lands | Banana River | N/A | BR1-2 | 0.67 | 0.72 | 0.085663 | 3.9138 | 0.4291 | 0.33527 | 0.036758 | 6420 | Saltwater marshes | KSC-17-BRL | Impounded Areas | 1656.5505 | Kennedy Space Center | Not provided | Impounded Areas | Not provided. | 100% On-site Retention | Completed | 2014 | 2.444 | 150 | A | 1655 | $62,406 | Not provided | Not provided | $62,406 | N/A | Structural | 2013 | Banana River Lagoon | Not provided | Not provided | 100% Table 5 & TA | yes | 117.0934 | 346.6674
10957 | Natural Lands | Banana River | N/A | BR1-2 | 0.67 | 0.72 | 0.61776 | 6.3429 | 0.61235 | 3.9184 | 0.37829 | 6410 | Freshwater marshes | KSC-17-BRL | Impounded Areas | 1656.5505 | Kennedy Space Center | Not provided | Impounded Areas | Not provided. | 100% On-site Retention | Completed | 2014 | 2.444 | 150 | A | 1655 | $62,406 | Not provided | Not provided | $62,406 | N/A | Structural | 2013 | Banana River Lagoon | Not provided | Not provided | 100% Table 5 & TA | yes | 200 | 2500
10958 | Natural Lands | Banana River | N/A | BR1-2 | 0.67 | 0.72 | 0.15032 | 3.1184 | 0.22087 | 0.46876 | 0.033201 | 3200 | Shrub and Brushland | KSC-17-BRL | Impounded Areas | 1656.5505 | Kennedy Space Center | Not provided | Impounded Areas | Not provided. | 100% On-site Retention | Completed | 2014 | 2.444 | 150 | A | 1655 | $62,406 | Not provided | Not provided | $62,406 | N/A | Structural | 2013 | Banana River Lagoon | Not provided | Not provided | 100% Table 5 & TA | yes | 119.9888 | 608.3302
10959 | Natural Lands | Banana River | N/A | BR1-2 | 0.67 | 0.72 | 0.46744 | 3.1184 | 0.22087 | 1.4577 | 0.10324 | 6460 | Mixed scrub-shrub wetland | KSC-17-BRL | Impounded Areas | 1656.5505 | Kennedy Space Center | Not provided | Impounded Areas | Not provided. | 100% On-site Retention | Completed | 2014 | 2.444 | 150 | A | 1655 | $62,406 | Not provided | Not provided | $62,406 | N/A | Structural | 2013 | Banana River Lagoon | Not provided | Not provided | 100% Table 5 & TA | yes | 184.6085 | 1891.6698
10960 | Natural Lands | Banana River | N/A | BR1-2 | 0.67 | 0.72 | 0.1876 | 3.7685 | 0.50316 | 0.70697 | 0.094392 | 6120 | Mangrove swamp | KSC-17-BRL | Impounded Areas | 1656.5505 | Kennedy Space Center | Not provided | Impounded Areas | Not provided. | 100% On-site Retention | Completed | 2014 | 2.444 | 150 | A | 1655 | $62,406 | Not provided | Not provided | $62,406 | N/A | Structural | 2013 | Banana River Lagoon | Not provided | Not provided | 100% Table 5 & TA | yes | 144.1658 | 759.19
10961 | Natural Lands | Banana River | N/A | BR1-2 | 0.67 | 0.72 | 0.41527 | 3.7685 | 0.50316 | 1.5649 | 0.20894 | 6170 | Mixed wetland hardwoods | KSC-17-BRL | Impounded Areas | 1656.5505 | Kennedy Space Center | Not provided | Impounded Areas | Not provided. | 100% On-site Retention | Completed | 2014 | 2.444 | 150 | A | 1655 | $62,406 | Not provided | Not provided | $62,406 | N/A | Structural | 2013 | Banana River Lagoon | Not provided | Not provided | 100% Table 5 & TA | yes | 187.9781 | 1680.5304
10962 | Natural Lands | Banana River | N/A | BR1-2 | 0.67 | 0.72 | 0.18758 | 5.4989 | 0.62813 | 1.0315 | 0.11783 | 3200 | Shrub and Brushland | KSC-17-BRL | Impounded Areas | 1656.5505 | Kennedy Space Center | Not provided | Impounded Areas | Not provided. | 100% On-site Retention | Completed | 2014 | 2.444 | 150 | A | 1655 | $62,406 | Not provided | Not provided | $62,406 | N/A | Structural | 2013 | Banana River Lagoon | Not provided | Not provided | 100% Table 5 & TA | yes | 153.6614 | 759.126
10963 | Natural Lands | Banana River | N/A | BR1-2 | 0.67 | 0.72 | 0.18198 | 5.4989 | 0.62813 | 1.0007 | 0.11431 | 6460 | Mixed scrub-shrub wetland | KSC-17-BRL | Impounded Areas | 1656.5505 | Kennedy Space Center | Not provided | Impounded Areas | Not provided. | 100% On-site Retention | Completed | 2014 | 2.444 | 150 | A | 1655 | $62,406 | Not provided | Not provided | $62,406 | N/A | Structural | 2013 | Banana River Lagoon | Not provided | Not provided | 100% Table 5 & TA | yes | 120.4963 | 736.4392
10964 | Natural Lands | Banana River | N/A | BR1-2 | 0.67 | 0.72 | 0.047167 | 6.9693 | 0.74257 | 0.32872 | 0.035025 | 3100 | Herbaceous Dry Prairie | KSC-17-BRL | Impounded Areas | 1656.5505 | Kennedy Space Center | Not provided | Impounded Areas | Not provided. | 100% On-site Retention | Completed | 2014 | 2.444 | 150 | A | 1655 | $62,406 | Not provided | Not provided | $62,406 | N/A | Structural | 2013 | Banana River Lagoon | Not provided | Not provided | 100% Table 5 & TA | yes | 107.4509 | 190.879
10965 | Natural Lands | Banana River | N/A | BR1-2 | 0.67 | 0.72 | 0.2689 | 6.9693 | 0.74257 | 1.874 | 0.19968 | 6410 | Freshwater marshes | KSC-17-BRL | Impounded Areas | 1656.5505 | Kennedy Space Center | Not provided | Impounded Areas | Not provided. | 100% On-site Retention | Completed | 2014 | 2.444 | 150 | A | 1655 | $62,406 | Not provided | Not provided | $62,406 | N/A | Structural | 2013 | Banana River Lagoon | Not provided | Not provided | 100% Table 5 & TA | yes | 143.577 | 1088.1954
10966 | Natural Lands | Banana River | N/A | BR1-2 | 0.67 | 0.72 | 0.48938 | 2.5829 | 0.24557 | 1.264 | 0.12018 | 3200 | Shrub and Brushland | KSC-17-BRL | Impounded Areas | 1656.5505 | Kennedy Space Center | Not provided | Impounded Areas | Not provided. | 100% On-site Retention | Completed | 2014 | 2.444 | 150 | A | 1655 | $62,406 | Not provided | Not provided | $62,406 | N/A | Structural | 2013 | Banana River Lagoon | Not provided | Not provided | 100% Table 5 & TA | yes | 180.8502 | 1980.4572
10967 | Natural Lands | Banana River | N/A | BR1-2 | 0.67 | 0.72 | 0.12838 | 2.5829 | 0.24557 | 0.3316 | 0.031527 | 6460 | Mixed scrub-shrub wetland | KSC-17-BRL | Impounded Areas | 1656.5505 | Kennedy Space Center | Not provided | Impounded Areas | Not provided. | 100% On-site Retention | Completed | 2014 | 2.444 | 150 | A | 1655 | $62,406 | Not provided | Not provided | $62,406 | N/A | Structural | 2013 | Banana River Lagoon | Not provided | Not provided | 100% Table 5 & TA | yes | 128.228 | 519.5428
10968 | Natural Lands | Banana River | N/A | BR1-2 | 0.67 | 0.72 | 0.41572 | 4.62 | 0.37821 | 1.9206 | 0.15723 | 6410 | Freshwater marshes | KSC-17-BRL | Impounded Areas | 1656.5505 | Kennedy Space Center | Not provided | Impounded Areas | Not provided. | 100% On-site Retention | Completed | 2014 | 2.444 | 150 | A | 1655 | $62,406 | Not provided | Not provided | $62,406 | N/A | Structural | 2013 | Banana River Lagoon | Not provided | Not provided | 100% Table 5 & TA | yes | 171.4183 | 1682.3732
10969 | Natural Lands | Banana River | N/A | BR1-2 | 0.67 | 0.72 | 0.20204 | 4.62 | 0.37821 | 0.93342 | 0.076413 | 6460 | Mixed scrub-shrub wetland | KSC-17-BRL | Impounded Areas | 1656.5505 | Kennedy Space Center | Not provided | Impounded Areas | Not provided. | 100% On-site Retention | Completed | 2014 | 2.444 | 150 | A | 1655 | $62,406 | Not provided | Not provided | $62,406 | N/A | Structural | 2013 | Banana River Lagoon | Not provided | Not provided | 100% Table 5 & TA | yes | 129.8849 | 817.6268
10970 | Natural Lands | Banana River | N/A | BR1-2 | 0.67 | 0.72 | 0.52775 | 2.2548 | 0.21361 | 1.19 | 0.11273 | 3200 | Shrub and Brushland | KSC-17-BRL | Impounded Areas | 1656.5505 | Kennedy Space Center | Not provided | Impounded Areas | Not provided. | 100% On-site Retention | Completed | 2014 | 2.444 | 150 | A | 1655 | $62,406 | Not provided | Not provided | $62,406 | N/A | Structural | 2013 | Banana River Lagoon | Not provided | Not provided | 100% Table 5 & TA | yes | 212.1468 | 2135.7365
10971 | Natural Lands | Banana River | N/A | BR1-2 | 0.67 | 0.72 | 0.090011 | 2.2548 | 0.21361 | 0.20296 | 0.019227 | 6410 | Freshwater marshes | KSC-17-BRL | Impounded Areas | 1656.5505 | Kennedy Space Center | Not provided | Impounded Areas | Not provided. | 100% On-site Retention | Completed | 2014 | 2.444 | 150 | A | 1655 | $62,406 | Not provided | Not provided | $62,406 | N/A | Structural | 2013 | Banana River Lagoon | Not provided | Not provided | 100% Table 5 & TA | yes | 87.3501 | 364.2635
10972 | Natural Lands | Banana River | N/A | BR1-2 | 0.67 | 0.72 | 0.29008 | 4.0555 | 0.38907 | 1.1764 | 0.11286 | 3200 | Shrub and Brushland | KSC-17-BRL | Impounded Areas | 1656.5505 | Kennedy Space Center | Not provided | Impounded Areas | Not provided. | 100% On-site Retention | Completed | 2014 | 2.444 | 150 | A | 1655 | $62,406 | Not provided | Not provided | $62,406 | N/A | Structural | 2013 | Banana River Lagoon | Not provided | Not provided | 100% Table 5 & TA | yes | 146.9521 | 1173.9234
10973 | Natural Lands | Banana River | N/A | BR1-2 | 0.67 | 0.72 | 0.32768 | 4.0555 | 0.38907 | 1.3289 | 0.12749 | 6410 | Freshwater marshes | KSC-17-BRL | Impounded Areas | 1656.5505 | Kennedy Space Center | Not provided | Impounded Areas | Not provided. | 100% On-site Retention | Completed | 2014 | 2.444 | 150 | A | 1655 | $62,406 | Not provided | Not provided | $62,406 | N/A | Structural | 2013 | Banana River Lagoon | Not provided | Not provided | 100% Table 5 & TA | yes | 156.3397 | 1326.0766
10974 | Natural Lands | Banana River | N/A | BR1-2 | 0.67 | 0.72 | 0.023982 | 1.5688 | 0.13962 | 0.037623 | 0.0033484 | 3200 | Shrub and Brushland | KSC-17-BRL | Impounded Areas | 1656.5505 | Kennedy Space Center | Not provided | Impounded Areas | Not provided. | 100% On-site Retention | Completed | 2014 | 2.444 | 150 | A | 1655 | $62,406 | Not provided | Not provided | $62,406 | N/A | Structural | 2013 | Banana River Lagoon | Not provided | Not provided | 100% Table 5 & TA | yes | 102.6853 | 97.0517
10975 | Natural Lands | Banana River | N/A | BR1-2 | 0.67 | 0.72 | 0.021967 | 1.5688 | 0.13962 | 0.034462 | 0.0030672 | 6460 | Mixed scrub-shrub wetland | KSC-17-BRL | Impounded Areas | 1656.5505 | Kennedy Space Center | Not provided | Impounded Areas | Not provided. | 100% On-site Retention | Completed | 2014 | 2.444 | 150 | A | 1655 | $62,406 | Not provided | Not provided | $62,406 | N/A | Structural | 2013 | Banana River Lagoon | Not provided | Not provided | 100% Table 5 & TA | yes | 67.9545 | 88.899
10976 | Natural Lands | Banana River | N/A | BR1-2 | 0.67 | 0.72 | 0.61776 | 3.6297 | 0.4998 | 2.2423 | 0.30876 | 6420 | Saltwater marshes | KSC-17-BRL | Impounded Areas | 1656.5505 | Kennedy Space Center | Not provided | Impounded Areas | Not provided. | 100% On-site Retention | Completed | 2014 | 2.444 | 150 | A | 1655 | $62,406 | Not provided | Not provided | $62,406 | N/A | Structural | 2013 | Banana River Lagoon | Not provided | Not provided | 100% Table 5 & TA | yes | 200 | 2500
10977 | Natural Lands | Banana River | N/A | BR1-2 | 0.67 | 0.72 | 0.44404 | 2.5807 | 0.23302 | 1.1459 | 0.10347 | 3200 | Shrub and Brushland | KSC-17-BRL | Impounded Areas | 1656.5505 | Kennedy Space Center | Not provided | Impounded Areas | Not provided. | 100% On-site Retention | Completed | 2014 | 2.444 | 150 | A | 1655 | $62,406 | Not provided | Not provided | $62,406 | N/A | Structural | 2013 | Banana River Lagoon | Not provided | Not provided | 100% Table 5 & TA | yes | 173.0331 | 1796.9584
10978 | Natural Lands | Banana River | N/A | BR1-2 | 0.67 | 0.72 | 0.17373 | 2.5807 | 0.23302 | 0.44833 | 0.040482 | 6410 | Freshwater marshes | KSC-17-BRL | Impounded Areas | 1656.5505 | Kennedy Space Center | Not provided | Impounded Areas | Not provided. | 100% On-site Retention | Completed | 2014 | 2.444 | 150 | A | 1655 | $62,406 | Not provided | Not provided | $62,406 | N/A | Structural | 2013 | Banana River Lagoon | Not provided | Not provided | 100% Table 5 & TA | yes | 127.7409 | 703.0416
10979 | Natural Lands | Banana River | N/A | BR1-2 | 0.67 | 0.72 | 0.35044 | 3.3576 | 0.46233 | 1.1766 | 0.16202 | 6120 | Mangrove swamp | KSC-17-BRL | Impounded Areas | 1656.5505 | Kennedy Space Center | Not provided | Impounded Areas | Not provided. | 100% On-site Retention | Completed | 2014 | 2.444 | 150 | A | 1655 | $62,406 | Not provided | Not provided | $62,406 | N/A | Structural | 2013 | Banana River Lagoon | Not provided | Not provided | 100% Table 5 & TA | yes | 178.3703 | 1418.1798
10980 | Natural Lands | Banana River | N/A | BR1-2 | 0.67 | 0.72 | 0.26732 | 3.3576 | 0.46233 | 0.89757 | 0.12359 | 6420 | Saltwater marshes | KSC-17-BRL | Impounded Areas | 1656.5505 | Kennedy Space Center | Not provided | Impounded Areas | Not provided. | 100% On-site Retention | Completed | 2014 | 2.444 | 150 | A | 1655 | $62,406 | Not provided | Not provided | $62,406 | N/A | Structural | 2013 | Banana River Lagoon | Not provided | Not provided | 100% Table 5 & TA | yes | 146.4379 | 1081.8202
10981 | Natural Lands | Banana River | N/A | BR1-2 | 0.67 | 0.72 | 0.28134 | 3.3871 | 0.46639 | 0.95291 | 0.13121 | 6120 | Mangrove swamp | KSC-17-BRL | Impounded Areas | 1656.5505 | Kennedy Space Center | Not provided | Impounded Areas | Not provided. | 100% On-site Retention | Completed | 2014 | 2.444 | 150 | A | 1655 | $62,406 | Not provided | Not provided | $62,406 | N/A | Structural | 2013 | Banana River Lagoon | Not provided | Not provided | 100% Table 5 & TA | yes | 145.6874 | 1138.5284
10982 | Natural Lands | Banana River | N/A | BR1-2 | 0.67 | 0.72 | 0.33643 | 3.3871 | 0.46639 | 1.1395 | 0.15691 | 6420 | Saltwater marshes | KSC-17-BRL | Impounded Areas | 1656.5505 | Kennedy Space Center | Not provided | Impounded Areas | Not provided. | 100% On-site Retention | Completed | 2014 | 2.444 | 150 | A | 1655 | $62,406 | Not provided | Not provided | $62,406 | N/A | Structural | 2013 | Banana River Lagoon | Not provided | Not provided | 100% Table 5 & TA | yes | 163.8746 | 1361.4716
10983 | Natural Lands | Banana River | N/A | BR1-2 | 0.67 | 0.72 | 0.021937 | 5.3606 | 0.60386 | 0.1176 | 0.013247 | 4200 | Upland Hardwood Forest | KSC-17-BRL | Impounded Areas | 1656.5505 | Kennedy Space Center | Not provided | Impounded Areas | Not provided. | 100% On-site Retention | Completed | 2014 | 2.444 | 150 | A | 1655 | $62,406 | Not provided | Not provided | $62,406 | N/A | Structural | 2013 | Banana River Lagoon | Not provided | Not provided | 100% Table 5 & TA | yes | 55.9141 | 88.7773
10984 | Natural Lands | Banana River | N/A | BR1-2 | 0.67 | 0.72 | 0.053901 | 5.4342 | 0.50517 | 0.2929 | 0.027229 | 3200 | Shrub and Brushland | KSC-17-BRL | Impounded Areas | 1656.5505 | Kennedy Space Center | Not provided | Impounded Areas | Not provided. | 100% On-site Retention | Completed | 2014 | 2.444 | 150 | A | 1655 | $62,406 | Not provided | Not provided | $62,406 | N/A | Structural | 2013 | Banana River Lagoon | Not provided | Not provided | 100% Table 5 & TA | yes | 111.7836 | 218.1278
10985 | Natural Lands | Banana River | N/A | BR1-2 | 0.67 | 0.72 | 0.56386 | 5.4342 | 0.50517 | 3.0641 | 0.28485 | 6410 | Freshwater marshes | KSC-17-BRL | Impounded Areas | 1656.5505 | Kennedy Space Center | Not provided | Impounded Areas | Not provided. | 100% On-site Retention | Completed | 2014 | 2.444 | 150 | A | 1655 | $62,406 | Not provided | Not provided | $62,406 | N/A | Structural | 2013 | Banana River Lagoon | Not provided | Not provided | 100% Table 5 & TA | yes | 189.6597 | 2281.8722
10986 | Natural Lands | Banana River | N/A | BR1-2 | 0.67 | 0.72 | 0.0055432 | 3.0019 | 0.48312 | 0.01664 | 0.002678 | 3200 | Shrub and Brushland | KSC-17-BRL | Impounded Areas | 1656.5505 | Kennedy Space Center | Not provided | Impounded Areas | Not provided. | 100% On-site Retention | Completed | 2014 | 2.444 | 150 | A | 1655 | $62,406 | Not provided | Not provided | $62,406 | N/A | Structural | 2013 | Banana River Lagoon | Not provided | Not provided | 100% Table 5 & TA | yes | 62.5186 | 22.4326
10987 | Natural Lands | Banana River | N/A | BR1-2 | 0.67 | 0.72 | 0.61222 | 3.0019 | 0.48312 | 1.8378 | 0.29577 | 4430 | Forest regeneration | KSC-17-BRL | Impounded Areas | 1656.5505 | Kennedy Space Center | Not provided | Impounded Areas | Not provided. | 100% On-site Retention | Completed | 2014 | 2.444 | 150 | A | 1655 | $62,406 | Not provided | Not provided | $62,406 | N/A | Structural | 2013 | Banana River Lagoon | Not provided | Not provided | 100% Table 5 & TA | yes | 198.5647 | 2477.5674
10988 | Natural Lands | Banana River | N/A | BR1-2 | 0.67 | 0.72 | 0.61776 | 6.7671 | 0.6719 | 4.1805 | 0.41508 | 6410 | Freshwater marshes | KSC-17-BRL | Impounded Areas | 1656.5505 | Kennedy Space Center | Not provided | Impounded Areas | Not provided. | 100% On-site Retention | Completed | 2014 | 2.444 | 150 | A | 1655 | $62,406 | Not provided | Not provided | $62,406 | N/A | Structural | 2013 | Banana River Lagoon | Not provided | Not provided | 100% Table 5 & TA | yes | 200 | 2500
10989 | Natural Lands | Banana River | N/A | BR1-2 | 0.67 | 0.72 | 0.44225 | 2.7008 | 0.24904 | 1.1944 | 0.11014 | 3200 | Shrub and Brushland | KSC-17-BRL | Impounded Areas | 1656.5505 | Kennedy Space Center | Not provided | Impounded Areas | Not provided. | 100% On-site Retention | Completed | 2014 | 2.444 | 150 | A | 1655 | $62,406 | Not provided | Not provided | $62,406 | N/A | Structural | 2013 | Banana River Lagoon | Not provided | Not provided | 100% Table 5 & TA | yes | 176.8091 | 1789.7133
10990 | Natural Lands | Banana River | N/A | BR1-2 | 0.67 | 0.72 | 0.17552 | 2.7008 | 0.24904 | 0.47404 | 0.043711 | 6410 | Freshwater marshes | KSC-17-BRL | Impounded Areas | 1656.5505 | Kennedy Space Center | Not provided | Impounded Areas | Not provided. | 100% On-site Retention | Completed | 2014 | 2.444 | 150 | A | 1655 | $62,406 | Not provided | Not provided | $62,406 | N/A | Structural | 2013 | Banana River Lagoon | Not provided | Not provided | 100% Table 5 & TA | yes | 124.8075 | 710.2867
10991 | Natural Lands | Banana River | N/A | BR1-2 | 0.67 | 0.72 | 0.37115 | 4.4702 | 0.47541 | 1.6591 | 0.17645 | 3100 | Herbaceous Dry Prairie | KSC-17-BRL | Impounded Areas | 1656.5505 | Kennedy Space Center | Not provided | Impounded Areas | Not provided. | 100% On-site Retention | Completed | 2014 | 2.444 | 150 | A | 1655 | $62,406 | Not provided | Not provided | $62,406 | N/A | Structural | 2013 | Banana River Lagoon | Not provided | Not provided | 100% Table 5 & TA | yes | 159.9131 | 1501.9918
10992 | Natural Lands | Banana River | N/A | BR1-2 | 0.67 | 0.72 | 3.5275e-05 | 4.4702 | 0.47541 | 0.00015769 | 1.677e-05 | 3200 | Shrub and Brushland | KSC-17-BRL | Impounded Areas | 1656.5505 | Kennedy Space Center | Not provided | Impounded Areas | Not provided. | 100% On-site Retention | Completed | 2014 | 2.444 | 150 | A | 1655 | $62,406 | Not provided | Not provided | $62,406 | N/A | Structural | 2013 | Banana River Lagoon | Not provided | Not provided | 100% Table 5 & TA | yes | 3.0446 | 0.14275
10993 | Natural Lands | Banana River | N/A | BR1-2 | 0.67 | 0.72 | 0.24658 | 4.4702 | 0.47541 | 1.1023 | 0.11723 | 3200 | Shrub and Brushland | KSC-17-BRL | Impounded Areas | 1656.5505 | Kennedy Space Center | Not provided | Impounded Areas | Not provided. | 100% On-site Retention | Completed | 2014 | 2.444 | 150 | A | 1655 | $62,406 | Not provided | Not provided | $62,406 | N/A | Structural | 2013 | Banana River Lagoon | Not provided | Not provided | 100% Table 5 & TA | yes | 139.9299 | 997.8655
10994 | Natural Lands | Banana River | N/A | BR1-2 | 0.67 | 0.72 | 0.61776 | 3.4904 | 0.40876 | 2.1562 | 0.25252 | 3200 | Shrub and Brushland | KSC-17-BRL | Impounded Areas | 1656.5505 | Kennedy Space Center | Not provided | Impounded Areas | Not provided. | 100% On-site Retention | Completed | 2014 | 2.444 | 150 | A | 1655 | $62,406 | Not provided | Not provided | $62,406 | N/A | Structural | 2013 | Banana River Lagoon | Not provided | Not provided | 100% Table 5 & TA | yes | 200 | 2500
10995 | Natural Lands | Banana River | N/A | BR1-2 | 0.67 | 0.72 | 0.01026 | 1.8944 | 0.17149 | 0.019436 | 0.0017595 | 3200 | Shrub and Brushland | KSC-17-BRL | Impounded Areas | 1656.5505 | Kennedy Space Center | Not provided | Impounded Areas | Not provided. | 100% On-site Retention | Completed | 2014 | 2.444 | 150 | A | 1655 | $62,406 | Not provided | Not provided | $62,406 | N/A | Structural | 2013 | Banana River Lagoon | Not provided | Not provided | 100% Table 5 & TA | yes | 39.2773 | 41.5206
10996 | Natural Lands | Banana River | N/A | BR1-2 | 0.67 | 0.72 | 0.067426 | 1.8944 | 0.17149 | 0.12773 | 0.011563 | 6460 | Mixed scrub-shrub wetland | KSC-17-BRL | Impounded Areas | 1656.5505 | Kennedy Space Center | Not provided | Impounded Areas | Not provided. | 100% On-site Retention | Completed | 2014 | 2.444 | 150 | A | 1655 | $62,406 | Not provided | Not provided | $62,406 | N/A | Structural | 2013 | Banana River Lagoon | Not provided | Not provided | 100% Table 5 & TA | yes | 78.6497 | 272.8643
10997 | Natural Lands | Banana River | N/A | BR1-2 | 0.67 | 0.72 | 0.18663 | 6.5953 | 0.64854 | 1.2309 | 0.12104 | 6120 | Mangrove swamp | KSC-17-BRL | Impounded Areas | 1656.5505 | Kennedy Space Center | Not provided | Impounded Areas | Not provided. | 100% On-site Retention | Completed | 2014 | 2.444 | 150 | A | 1655 | $62,406 | Not provided | Not provided | $62,406 | N/A | Structural | 2013 | Banana River Lagoon | Not provided | Not provided | 100% Table 5 & TA | yes | 130.7435 | 755.2633
10998 | Natural Lands | Banana River | N/A | BR1-2 | 0.67 | 0.72 | 0.23782 | 3.2873 | 0.36907 | 0.78178 | 0.087771 | 3200 | Shrub and Brushland | KSC-17-BRL | Impounded Areas | 1656.5505 | Kennedy Space Center | Not provided | Impounded Areas | Not provided. | 100% On-site Retention | Completed | 2014 | 2.444 | 150 | A | 1655 | $62,406 | Not provided | Not provided | $62,406 | N/A | Structural | 2013 | Banana River Lagoon | Not provided | Not provided | 100% Table 5 & TA | yes | 142.2958 | 962.4244
10999 | Natural Lands | Banana River | N/A | BR1-2 | 0.67 | 0.72 | 0.34226 | 3.2873 | 0.36907 | 1.1251 | 0.12632 | 3200 | Shrub and Brushland | KSC-17-BRL | Impounded Areas | 1656.5505 | Kennedy Space Center | Not provided | Impounded Areas | Not provided. | 100% On-site Retention | Completed | 2014 | 2.444 | 150 | A | 1655 | $62,406 | Not provided | Not provided | $62,406 | N/A | Structural | 2013 | Banana River Lagoon | Not provided | Not provided | 100% Table 5 & TA | yes | 159.0023 | 1385.0851
11000 | Natural Lands | Banana River | N/A | BR1-2 | 0.67 | 0.72 | 0.037681 | 3.2873 | 0.36907 | 0.12387 | 0.013907 | 6410 | Freshwater marshes | KSC-17-BRL | Impounded Areas | 1656.5505 | Kennedy Space Center | Not provided | Impounded Areas | Not provided. | 100% On-site Retention | Completed | 2014 | 2.444 | 150 | A | 1655 | $62,406 | Not provided | Not provided | $62,406 | N/A | Structural | 2013 | Banana River Lagoon | Not provided | Not provided | 100% Table 5 & TA | yes | 83.2593 | 152.4905
11001 | Natural Lands | Banana River | N/A | BR1-2 | 0.67 | 0.72 | 0.58828 | 2.0047 | 0.19678 | 1.1793 | 0.11576 | 3200 | Shrub and Brushland | KSC-17-BRL | Impounded Areas | 1656.5505 | Kennedy Space Center | Not provided | Impounded Areas | Not provided. | 100% On-site Retention | Completed | 2014 | 2.444 | 150 | A | 1655 | $62,406 | Not provided | Not provided | $62,406 | N/A | Structural | 2013 | Banana River Lagoon | Not provided | Not provided | 100% Table 5 & TA | yes | 196.6639 | 2380.6885
11002 | Natural Lands | Banana River | N/A | BR1-2 | 0.67 | 0.72 | 0.029483 | 2.0047 | 0.19678 | 0.059104 | 0.0058016 | 6460 | Mixed scrub-shrub wetland | KSC-17-BRL | Impounded Areas | 1656.5505 | Kennedy Space Center | Not provided | Impounded Areas | Not provided. | 100% On-site Retention | Completed | 2014 | 2.444 | 150 | A | 1655 | $62,406 | Not provided | Not provided | $62,406 | N/A | Structural | 2013 | Banana River Lagoon | Not provided | Not provided | 100% Table 5 & TA | yes | 103.4877 | 119.3115
11003 | Natural Lands | Banana River | N/A | BR1-2 | 0.67 | 0.72 | 0.034295 | 3.5392 | 0.48733 | 0.12137 | 0.016713 | 6120 | Mangrove swamp | KSC-17-BRL | Impounded Areas | 1656.5505 | Kennedy Space Center | Not provided | Impounded Areas | Not provided. | 100% On-site Retention | Completed | 2014 | 2.444 | 150 | A | 1655 | $62,406 | Not provided | Not provided | $62,406 | N/A | Structural | 2013 | Banana River Lagoon | Not provided | Not provided | 100% Table 5 & TA | yes | 58.402 | 138.7852
11004 | Natural Lands | Banana River | N/A | BR1-2 | 0.67 | 0.72 | 0.58347 | 3.5392 | 0.48733 | 2.065 | 0.28434 | 6420 | Saltwater marshes | KSC-17-BRL | Impounded Areas | 1656.5505 | Kennedy Space Center | Not provided | Impounded Areas | Not provided. | 100% On-site Retention | Completed | 2014 | 2.444 | 150 | A | 1655 | $62,406 | Not provided | Not provided | $62,406 | N/A | Structural | 2013 | Banana River Lagoon | Not provided | Not provided | 100% Table 5 & TA | yes | 193.3001 | 2361.2148
11005 | Natural Lands | Banana River | N/A | BR1-2 | 0.67 | 0.72 | 0.44023 | 2.8067 | 0.26391 | 1.2356 | 0.11618 | 3200 | Shrub and Brushland | KSC-17-BRL | Impounded Areas | 1656.5505 | Kennedy Space Center | Not provided | Impounded Areas | Not provided. | 100% On-site Retention | Completed | 2014 | 2.444 | 150 | A | 1655 | $62,406 | Not provided | Not provided | $62,406 | N/A | Structural | 2013 | Banana River Lagoon | Not provided | Not provided | 100% Table 5 & TA | yes | 235.5402 | 1781.5386
11006 | Natural Lands | Banana River | N/A | BR1-2 | 0.67 | 0.72 | 0.17754 | 2.8067 | 0.26391 | 0.49828 | 0.046853 | 6410 | Freshwater marshes | KSC-17-BRL | Impounded Areas | 1656.5505 | Kennedy Space Center | Not provided | Impounded Areas | Not provided. | 100% On-site Retention | Completed | 2014 | 2.444 | 150 | A | 1655 | $62,406 | Not provided | Not provided | $62,406 | N/A | Structural | 2013 | Banana River Lagoon | Not provided | Not provided | 100% Table 5 & TA | yes | 116.6684 | 718.4614
11007 | Natural Lands | Banana River | N/A | BR1-2 | 0.67 | 0.72 | 0.10796 | 3.0016 | 0.1932 | 0.32407 | 0.020859 | 3200 | Shrub and Brushland | KSC-17-BRL | Impounded Areas | 1656.5505 | Kennedy Space Center | Not provided | Impounded Areas | Not provided. | 100% On-site Retention | Completed | 2014 | 2.444 | 150 | A | 1655 | $62,406 | Not provided | Not provided | $62,406 | N/A | Structural | 2013 | Banana River Lagoon | Not provided | Not provided | 100% Table 5 & TA | yes | 114.3772 | 436.9122
11008 | Natural Lands | Banana River | N/A | BR1-2 | 0.67 | 0.72 | 0.5098 | 3.0016 | 0.1932 | 1.5302 | 0.098496 | 6460 | Mixed scrub-shrub wetland | KSC-17-BRL | Impounded Areas | 1656.5505 | Kennedy Space Center | Not provided | Impounded Areas | Not provided. | 100% On-site Retention | Completed | 2014 | 2.444 | 150 | A | 1655 | $62,406 | Not provided | Not provided | $62,406 | N/A | Structural | 2013 | Banana River Lagoon | Not provided | Not provided | 100% Table 5 & TA | yes | 186.7918 | 2063.0878
11009 | Natural Lands | Banana River | N/A | BR1-2 | 0.67 | 0.72 | 0.61776 | 6.5199 | 0.63771 | 4.0277 | 0.39396 | 6410 | Freshwater marshes | KSC-17-BRL | Impounded Areas | 1656.5505 | Kennedy Space Center | Not provided | Impounded Areas | Not provided. | 100% On-site Retention | Completed | 2014 | 2.444 | 150 | A | 1655 | $62,406 | Not provided | Not provided | $62,406 | N/A | Structural | 2013 | Banana River Lagoon | Not provided | Not provided | 100% Table 5 & TA | yes | 200 | 2500
11010 | Natural Lands | Banana River | N/A | BR1-2 | 0.67 | 0.72 | 0.061775 | 5.9907 | 0.60993 | 0.37008 | 0.037678 | 4200 | Upland Hardwood Forest | KSC-17-BRL | Impounded Areas | 1656.5505 | Kennedy Space Center | Not provided | Impounded Areas | Not provided. | 100% On-site Retention | Completed | 2014 | 2.444 | 150 | A | 1655 | $62,406 | Not provided | Not provided | $62,406 | N/A | Structural | 2013 | Banana River Lagoon | Not provided | Not provided | 100% Table 5 & TA | yes | 108.8427 | 249.9951
11011 | Natural Lands | Banana River | N/A | BR1-2 | 0.67 | 0.72 | 0.035751 | 5.9907 | 0.60993 | 0.21417 | 0.021805 | 6120 | Mangrove swamp | KSC-17-BRL | Impounded Areas | 1656.5505 | Kennedy Space Center | Not provided | Impounded Areas | Not provided. | 100% On-site Retention | Completed | 2014 | 2.444 | 150 | A | 1655 | $62,406 | Not provided | Not provided | $62,406 | N/A | Structural | 2013 | Banana River Lagoon | Not provided | Not provided | 100% Table 5 & TA | yes | 72.7207 | 144.6784
11012 | Natural Lands | Banana River | N/A | BR1-2 | 0.67 | 0.72 | 0.012225 | 5.9907 | 0.60993 | 0.073237 | 0.0074565 | 4200 | Upland Hardwood Forest | KSC-17-BRL | Impounded Areas | 1656.5505 | Kennedy Space Center | Not provided | Impounded Areas | Not provided. | 100% On-site Retention | Completed | 2014 | 2.444 | 150 | A | 1655 | $62,406 | Not provided | Not provided | $62,406 | N/A | Structural | 2013 | Banana River Lagoon | Not provided | Not provided | 100% Table 5 & TA | yes | 43.5081 | 49.4736
11013 | Natural Lands | Banana River | N/A | BR1-2 | 0.67 | 0.72 | 0.2345 | 5.9907 | 0.60993 | 1.4048 | 0.14303 | 6120 | Mangrove swamp | KSC-17-BRL | Impounded Areas | 1656.5505 | Kennedy Space Center | Not provided | Impounded Areas | Not provided. | 100% On-site Retention | Completed | 2014 | 2.444 | 150 | A | 1655 | $62,406 | Not provided | Not provided | $62,406 | N/A | Structural | 2013 | Banana River Lagoon | Not provided | Not provided | 100% Table 5 & TA | yes | 135.3523 | 948.9729
11014 | Natural Lands | Banana River | N/A | BR1-2 | 0.67 | 0.72 | 0.61776 | 4.1592 | 0.315 | 2.5694 | 0.19459 | 6460 | Mixed scrub-shrub wetland | KSC-17-BRL | Impounded Areas | 1656.5505 | Kennedy Space Center | Not provided | Impounded Areas | Not provided. | 100% On-site Retention | Completed | 2014 | 2.444 | 150 | A | 1655 | $62,406 | Not provided | Not provided | $62,406 | N/A | Structural | 2013 | Banana River Lagoon | Not provided | Not provided | 100% Table 5 & TA | yes | 200 | 2500
11015 | Natural Lands | Banana River | N/A | BR1-2 | 0.67 | 0.72 | 0.56454 | 0.10365 | 0.014272 | 0.058514 | 0.0080572 | 5430 | Enclosed saltwater ponds within a salt marsh | KSC-17-BRL | Impounded Areas | 1656.5505 | Kennedy Space Center | Not provided | Impounded Areas | Not provided. | 100% On-site Retention | Completed | 2014 | 2.444 | 150 | A | 1655 | $62,406 | Not provided | Not provided | $62,406 | N/A | Structural | 2013 | Banana River Lagoon | Not provided | Not provided | 100% Table 5 & TA | yes | 187.3421 | 2284.6244
11016 | Natural Lands | Banana River | N/A | BR1-2 | 0.67 | 0.72 | 0.05322 | 0.10365 | 0.014272 | 0.0055162 | 0.00075957 | 6120 | Mangrove swamp | KSC-17-BRL | Impounded Areas | 1656.5505 | Kennedy Space Center | Not provided | Impounded Areas | Not provided. | 100% On-site Retention | Completed | 2014 | 2.444 | 150 | A | 1655 | $62,406 | Not provided | Not provided | $62,406 | N/A | Structural | 2013 | Banana River Lagoon | Not provided | Not provided | 100% Table 5 & TA | yes | 100.7359 | 215.3756
11017 | Natural Lands | Banana River | N/A | BR1-2 | 0.67 | 0.72 | 0.073983 | 1.4904 | 0.15361 | 0.11026 | 0.011365 | 4200 | Upland Hardwood Forest | KSC-17-BRL | Impounded Areas | 1656.5505 | Kennedy Space Center | Not provided | Impounded Areas | Not provided. | 100% On-site Retention | Completed | 2014 | 2.444 | 150 | A | 1655 | $62,406 | Not provided | Not provided | $62,406 | N/A | Structural | 2013 | Banana River Lagoon | Not provided | Not provided | 100% Table 5 & TA | yes | 99.3014 | 299.3973
11018 | Natural Lands | Banana River | N/A | BR1-2 | 0.67 | 0.72 | 0.036402 | 1.4904 | 0.15361 | 0.054253 | 0.0055918 | 6170 | Mixed wetland hardwoods | KSC-17-BRL | Impounded Areas | 1656.5505 | Kennedy Space Center | Not provided | Impounded Areas | Not provided. | 100% On-site Retention | Completed | 2014 | 2.444 | 150 | A | 1655 | $62,406 | Not provided | Not provided | $62,406 | N/A | Structural | 2013 | Banana River Lagoon | Not provided | Not provided | 100% Table 5 & TA | yes | 63.8674 | 147.3143
11019 | Natural Lands | Banana River | N/A | BR1-2 | 0.67 | 0.72 | 0.10987 | 5.0578 | 0.47349 | 0.55567 | 0.052021 | 3200 | Shrub and Brushland | KSC-17-BRL | Impounded Areas | 1656.5505 | Kennedy Space Center | Not provided | Impounded Areas | Not provided. | 100% On-site Retention | Completed | 2014 | 2.444 | 150 | A | 1655 | $62,406 | Not provided | Not provided | $62,406 | N/A | Structural | 2013 | Banana River Lagoon | Not provided | Not provided | 100% Table 5 & TA | yes | 115.7667 | 444.6082
11020 | Natural Lands | Banana River | N/A | BR1-2 | 0.67 | 0.72 | 0.49624 | 5.0578 | 0.47349 | 2.5098 | 0.23497 | 6410 | Freshwater marshes | KSC-17-BRL | Impounded Areas | 1656.5505 | Kennedy Space Center | Not provided | Impounded Areas | Not provided. | 100% On-site Retention | Completed | 2014 | 2.444 | 150 | A | 1655 | $62,406 | Not provided | Not provided | $62,406 | N/A | Structural | 2013 | Banana River Lagoon | Not provided | Not provided | 100% Table 5 & TA | yes | 176.9221 | 2008.1967
11021 | Natural Lands | Banana River | N/A | BR1-2 | 0.67 | 0.72 | 0.011377 | 5.0578 | 0.47349 | 0.057543 | 0.005387 | 3200 | Shrub and Brushland | KSC-17-BRL | Impounded Areas | 1656.5505 | Kennedy Space Center | Not provided | Impounded Areas | Not provided. | 100% On-site Retention | Completed | 2014 | 2.444 | 150 | A | 1655 | $62,406 | Not provided | Not provided | $62,406 | N/A | Structural | 2013 | Banana River Lagoon | Not provided | Not provided | 100% Table 5 & TA | yes | 31.3058 | 46.0419
11022 | Natural Lands | Banana River | N/A | BR1-2 | 0.67 | 0.72 | 0.00028497 | 5.0578 | 0.47349 | 0.0014413 | 0.00013493 | 6410 | Freshwater marshes | KSC-17-BRL | Impounded Areas | 1656.5505 | Kennedy Space Center | Not provided | Impounded Areas | Not provided. | 100% On-site Retention | Completed | 2014 | 2.444 | 150 | A | 1655 | $62,406 | Not provided | Not provided | $62,406 | N/A | Structural | 2013 | Banana River Lagoon | Not provided | Not provided | 100% Table 5 & TA | yes | 5.4158 | 1.1532
11023 | Natural Lands | Banana River | N/A | BR1-2 | 0.67 | 0.72 | 0.1213 | 2.2783 | 0.24696 | 0.27635 | 0.029956 | 3100 | Herbaceous Dry Prairie | KSC-17-BRL | Impounded Areas | 1656.5505 | Kennedy Space Center | Not provided | Impounded Areas | Not provided. | 100% On-site Retention | Completed | 2014 | 2.444 | 150 | A | 1655 | $62,406 | Not provided | Not provided | $62,406 | N/A | Structural | 2013 | Banana River Lagoon | Not provided | Not provided | 100% Table 5 & TA | yes | 119.6386 | 490.8764
11024 | Natural Lands | Banana River | N/A | BR1-2 | 0.67 | 0.72 | 0.24042 | 1.8064 | 0.24179 | 0.43429 | 0.058131 | 3100 | Herbaceous Dry Prairie | KSC-17-BRL | Impounded Areas | 1656.5505 | Kennedy Space Center | Not provided | Impounded Areas | Not provided. | 100% On-site Retention | Completed | 2014 | 2.444 | 150 | A | 1655 | $62,406 | Not provided | Not provided | $62,406 | N/A | Structural | 2013 | Banana River Lagoon | Not provided | Not provided | 100% Table 5 & TA | yes | 139.2562 | 972.9484
11025 | Natural Lands | Banana River | N/A | BR1-2 | 0.67 | 0.72 | 0.12119 | 1.8064 | 0.24179 | 0.21891 | 0.029302 | 3200 | Shrub and Brushland | KSC-17-BRL | Impounded Areas | 1656.5505 | Kennedy Space Center | Not provided | Impounded Areas | Not provided. | 100% On-site Retention | Completed | 2014 | 2.444 | 150 | A | 1655 | $62,406 | Not provided | Not provided | $62,406 | N/A | Structural | 2013 | Banana River Lagoon | Not provided | Not provided | 100% Table 5 & TA | yes | 94.1736 | 490.4286
11026 | Natural Lands | Banana River | N/A | BR1-2 | 0.67 | 0.72 | 0.25616 | 1.8064 | 0.24179 | 0.46271 | 0.061935 | 4430 | Forest regeneration | KSC-17-BRL | Impounded Areas | 1656.5505 | Kennedy Space Center | Not provided | Impounded Areas | Not provided. | 100% On-site Retention | Completed | 2014 | 2.444 | 150 | A | 1655 | $62,406 | Not provided | Not provided | $62,406 | N/A | Structural | 2013 | Banana River Lagoon | Not provided | Not provided | 100% Table 5 & TA | yes | 129.2314 | 1036.623
11027 | Natural Lands | Banana River | N/A | BR1-2 | 0.67 | 0.72 | 0.40137 | 5.8387 | 0.66499 | 2.3434 | 0.2669 | 3200 | Shrub and Brushland | KSC-17-BRL | Impounded Areas | 1656.5505 | Kennedy Space Center | Not provided | Impounded Areas | Not provided. | 100% On-site Retention | Completed | 2014 | 2.444 | 150 | A | 1655 | $62,406 | Not provided | Not provided | $62,406 | N/A | Structural | 2013 | Banana River Lagoon | Not provided | Not provided | 100% Table 5 & TA | yes | 160.4033 | 1624.2666
11028 | Natural Lands | Banana River | N/A | BR1-2 | 0.67 | 0.72 | 0.2164 | 5.8387 | 0.66499 | 1.2635 | 0.1439 | 6120 | Mangrove swamp | KSC-17-BRL | Impounded Areas | 1656.5505 | Kennedy Space Center | Not provided | Impounded Areas | Not provided. | 100% On-site Retention | Completed | 2014 | 2.444 | 150 | A | 1655 | $62,406 | Not provided | Not provided | $62,406 | N/A | Structural | 2013 | Banana River Lagoon | Not provided | Not provided | 100% Table 5 & TA | yes | 144.0969 | 875.7334
11029 | Natural Lands | Banana River | N/A | BR1-2 | 0.67 | 0.72 | 0.40856 | 4.602 | 0.49832 | 1.8802 | 0.20359 | 3200 | Shrub and Brushland | KSC-17-BRL | Impounded Areas | 1656.5505 | Kennedy Space Center | Not provided | Impounded Areas | Not provided. | 100% On-site Retention | Completed | 2014 | 2.444 | 150 | A | 1655 | $62,406 | Not provided | Not provided | $62,406 | N/A | Structural | 2013 | Banana River Lagoon | Not provided | Not provided | 100% Table 5 & TA | yes | 178.5637 | 1653.3738
11030 | Natural Lands | Banana River | N/A | BR1-2 | 0.67 | 0.72 | 0.064826 | 4.602 | 0.49832 | 0.29833 | 0.032304 | 6410 | Freshwater marshes | KSC-17-BRL | Impounded Areas | 1656.5505 | Kennedy Space Center | Not provided | Impounded Areas | Not provided. | 100% On-site Retention | Completed | 2014 | 2.444 | 150 | A | 1655 | $62,406 | Not provided | Not provided | $62,406 | N/A | Structural | 2013 | Banana River Lagoon | Not provided | Not provided | 100% Table 5 & TA | yes | 68.6889 | 262.3425
11031 | Natural Lands | Banana River | N/A | BR1-2 | 0.67 | 0.72 | 0.14438 | 4.602 | 0.49832 | 0.66444 | 0.071947 | 6460 | Mixed scrub-shrub wetland | KSC-17-BRL | Impounded Areas | 1656.5505 | Kennedy Space Center | Not provided | Impounded Areas | Not provided. | 100% On-site Retention | Completed | 2014 | 2.444 | 150 | A | 1655 | $62,406 | Not provided | Not provided | $62,406 | N/A | Structural | 2013 | Banana River Lagoon | Not provided | Not provided | 100% Table 5 & TA | yes | 122.5407 | 584.2837
11032 | Natural Lands | Banana River | N/A | BR1-2 | 0.67 | 0.72 | 0.10747 | 1.8251 | 0.19329 | 0.19615 | 0.020773 | 4200 | Upland Hardwood Forest | KSC-17-BRL | Impounded Areas | 1656.5505 | Kennedy Space Center | Not provided | Impounded Areas | Not provided. | 100% On-site Retention | Completed | 2014 | 2.444 | 150 | A | 1655 | $62,406 | Not provided | Not provided | $62,406 | N/A | Structural | 2013 | Banana River Lagoon | Not provided | Not provided | 100% Table 5 & TA | yes | 131.5738 | 434.9304
11033 | Natural Lands | Banana River | N/A | BR1-2 | 0.67 | 0.72 | 0.19561 | 1.8251 | 0.19329 | 0.35699 | 0.037808 | 5100 | Streams and waterways | KSC-17-BRL | Impounded Areas | 1656.5505 | Kennedy Space Center | Not provided | Impounded Areas | Not provided. | 100% On-site Retention | Completed | 2014 | 2.444 | 150 | A | 1655 | $62,406 | Not provided | Not provided | $62,406 | N/A | Structural | 2013 | Banana River Lagoon | Not provided | Not provided | 100% Table 5 & TA | yes | 139.9647 | 791.5921
11034 | Natural Lands | Banana River | N/A | BR1-2 | 0.67 | 0.72 | 0.050313 | 1.8251 | 0.19329 | 0.091825 | 0.0097248 | 6120 | Mangrove swamp | KSC-17-BRL | Impounded Areas | 1656.5505 | Kennedy Space Center | Not provided | Impounded Areas | Not provided. | 100% On-site Retention | Completed | 2014 | 2.444 | 150 | A | 1655 | $62,406 | Not provided | Not provided | $62,406 | N/A | Structural | 2013 | Banana River Lagoon | Not provided | Not provided | 100% Table 5 & TA | yes | 72.7627 | 203.6103
11035 | Natural Lands | Banana River | N/A | BR1-2 | 0.67 | 0.72 | 0.61776 | 3.2622 | 0.37651 | 2.0152 | 0.23259 | 3200 | Shrub and Brushland | KSC-17-BRL | Impounded Areas | 1656.5505 | Kennedy Space Center | Not provided | Impounded Areas | Not provided. | 100% On-site Retention | Completed | 2014 | 2.444 | 150 | A | 1655 | $62,406 | Not provided | Not provided | $62,406 | N/A | Structural | 2013 | Banana River Lagoon | Not provided | Not provided | 100% Table 5 & TA | yes | 200 | 2500
11036 | Natural Lands | Banana River | N/A | BR1-2 | 0.67 | 0.72 | 0.16437 | 6.6091 | 0.65014 | 1.0864 | 0.10687 | 6410 | Freshwater marshes | KSC-17-BRL | Impounded Areas | 1656.5505 | Kennedy Space Center | Not provided | Impounded Areas | Not provided. | 100% On-site Retention | Completed | 2014 | 2.444 | 150 | A | 1655 | $62,406 | Not provided | Not provided | $62,406 | N/A | Structural | 2013 | Banana River Lagoon | Not provided | Not provided | 100% Table 5 & TA | yes | 129.8458 | 665.1982
11037 | Natural Lands | Banana River | N/A | BR1-2 | 0.67 | 0.72 | 0.45339 | 6.6091 | 0.65014 | 2.9965 | 0.29477 | 6460 | Mixed scrub-shrub wetland | KSC-17-BRL | Impounded Areas | 1656.5505 | Kennedy Space Center | Not provided | Impounded Areas | Not provided. | 100% On-site Retention | Completed | 2014 | 2.444 | 150 | A | 1655 | $62,406 | Not provided | Not provided | $62,406 | N/A | Structural | 2013 | Banana River Lagoon | Not provided | Not provided | 100% Table 5 & TA | yes | 178.5356 | 1834.8018
11038 | Natural Lands | Banana River | N/A | BR1-2 | 0.67 | 0.72 | 0.4381 | 3.1694 | 0.31011 | 1.3885 | 0.13586 | 3200 | Shrub and Brushland | KSC-17-BRL | Impounded Areas | 1656.5505 | Kennedy Space Center | Not provided | Impounded Areas | Not provided. | 100% On-site Retention | Completed | 2014 | 2.444 | 150 | A | 1655 | $62,406 | Not provided | Not provided | $62,406 | N/A | Structural | 2013 | Banana River Lagoon | Not provided | Not provided | 100% Table 5 & TA | yes | 171.3084 | 1772.9325
11039 | Natural Lands | Banana River | N/A | BR1-2 | 0.67 | 0.72 | 0.17966 | 3.1694 | 0.31011 | 0.56942 | 0.055715 | 6410 | Freshwater marshes | KSC-17-BRL | Impounded Areas | 1656.5505 | Kennedy Space Center | Not provided | Impounded Areas | Not provided. | 100% On-site Retention | Completed | 2014 | 2.444 | 150 | A | 1655 | $62,406 | Not provided | Not provided | $62,406 | N/A | Structural | 2013 | Banana River Lagoon | Not provided | Not provided | 100% Table 5 & TA | yes | 129.1689 | 727.0675
11040 | Natural Lands | Banana River | N/A | BR1-2 | 0.67 | 0.72 | 0.61776 | 6.5011 | 0.63328 | 4.0161 | 0.39122 | 6410 | Freshwater marshes | KSC-17-BRL | Impounded Areas | 1656.5505 | Kennedy Space Center | Not provided | Impounded Areas | Not provided. | 100% On-site Retention | Completed | 2014 | 2.444 | 150 | A | 1655 | $62,406 | Not provided | Not provided | $62,406 | N/A | Structural | 2013 | Banana River Lagoon | Not provided | Not provided | 100% Table 5 & TA | yes | 200 | 2500
11041 | Natural Lands | Banana River | N/A | BR1-2 | 0.67 | 0.72 | 0.28105 | 3.5391 | 0.23125 | 0.99465 | 0.064991 | 6410 | Freshwater marshes | KSC-17-BRL | Impounded Areas | 1656.5505 | Kennedy Space Center | Not provided | Impounded Areas | Not provided. | 100% On-site Retention | Completed | 2014 | 2.444 | 150 | A | 1655 | $62,406 | Not provided | Not provided | $62,406 | N/A | Structural | 2013 | Banana River Lagoon | Not provided | Not provided | 100% Table 5 & TA | yes | 249.169 | 1137.3591
11042 | Natural Lands | Banana River | N/A | BR1-2 | 0.67 | 0.72 | 0.33672 | 3.5391 | 0.23125 | 1.1917 | 0.077864 | 6460 | Mixed scrub-shrub wetland | KSC-17-BRL | Impounded Areas | 1656.5505 | Kennedy Space Center | Not provided | Impounded Areas | Not provided. | 100% On-site Retention | Completed | 2014 | 2.444 | 150 | A | 1655 | $62,406 | Not provided | Not provided | $62,406 | N/A | Structural | 2013 | Banana River Lagoon | Not provided | Not provided | 100% Table 5 & TA | yes | 192.8248 | 1362.6409
11043 | Natural Lands | Banana River | N/A | BR1-2 | 0.67 | 0.72 | 0.032548 | 3.4812 | 0.22328 | 0.11331 | 0.0072673 | 6410 | Freshwater marshes | KSC-17-BRL | Impounded Areas | 1656.5505 | Kennedy Space Center | Not provided | Impounded Areas | Not provided. | 100% On-site Retention | Completed | 2014 | 2.444 | 150 | A | 1655 | $62,406 | Not provided | Not provided | $62,406 | N/A | Structural | 2013 | Banana River Lagoon | Not provided | Not provided | 100% Table 5 & TA | yes | 52.464 | 131.7153
11044 | Natural Lands | Banana River | N/A | BR1-2 | 0.67 | 0.72 | 0.146 | 3.4812 | 0.22328 | 0.50826 | 0.032599 | 6410 | Freshwater marshes | KSC-17-BRL | Impounded Areas | 1656.5505 | Kennedy Space Center | Not provided | Impounded Areas | Not provided. | 100% On-site Retention | Completed | 2014 | 2.444 | 150 | A | 1655 | $62,406 | Not provided | Not provided | $62,406 | N/A | Structural | 2013 | Banana River Lagoon | Not provided | Not provided | 100% Table 5 & TA | yes | 107.8656 | 590.8339
11045 | Natural Lands | Banana River | N/A | BR1-2 | 0.67 | 0.72 | 0.43922 | 3.4812 | 0.22328 | 1.529 | 0.098069 | 6460 | Mixed scrub-shrub wetland | KSC-17-BRL | Impounded Areas | 1656.5505 | Kennedy Space Center | Not provided | Impounded Areas | Not provided. | 100% On-site Retention | Completed | 2014 | 2.444 | 150 | A | 1655 | $62,406 | Not provided | Not provided | $62,406 | N/A | Structural | 2013 | Banana River Lagoon | Not provided | Not provided | 100% Table 5 & TA | yes | 182.5 | 1777.4508
11046 | Natural Lands | Banana River | N/A | BR1-2 | 0.67 | 0.72 | 0.085348 | 3.5411 | 0.23831 | 0.30223 | 0.020339 | 3100 | Herbaceous Dry Prairie | KSC-17-BRL | Impounded Areas | 1656.5505 | Kennedy Space Center | Not provided | Impounded Areas | Not provided. | 100% On-site Retention | Completed | 2014 | 2.444 | 150 | A | 1655 | $62,406 | Not provided | Not provided | $62,406 | N/A | Structural | 2013 | Banana River Lagoon | Not provided | Not provided | 100% Table 5 & TA | yes | 114.9731 | 345.3911
11047 | Natural Lands | Banana River | N/A | BR1-2 | 0.67 | 0.72 | 0.36972 | 3.5411 | 0.23831 | 1.3092 | 0.088107 | 6170 | Mixed wetland hardwoods | KSC-17-BRL | Impounded Areas | 1656.5505 | Kennedy Space Center | Not provided | Impounded Areas | Not provided. | 100% On-site Retention | Completed | 2014 | 2.444 | 150 | A | 1655 | $62,406 | Not provided | Not provided | $62,406 | N/A | Structural | 2013 | Banana River Lagoon | Not provided | Not provided | 100% Table 5 & TA | yes | 154.9056 | 1496.1911
11048 | Natural Lands | Banana River | N/A | BR1-2 | 0.67 | 0.72 | 0.1627 | 3.5411 | 0.23831 | 0.57613 | 0.038772 | 6460 | Mixed scrub-shrub wetland | KSC-17-BRL | Impounded Areas | 1656.5505 | Kennedy Space Center | Not provided | Impounded Areas | Not provided. | 100% On-site Retention | Completed | 2014 | 2.444 | 150 | A | 1655 | $62,406 | Not provided | Not provided | $62,406 | N/A | Structural | 2013 | Banana River Lagoon | Not provided | Not provided | 100% Table 5 & TA | yes | 113.9195 | 658.4178
11049 | Natural Lands | Banana River | N/A | BR1-2 | 0.67 | 0.72 | 0.56301 | 4.6454 | 0.55051 | 2.6154 | 0.30994 | 3200 | Shrub and Brushland | KSC-17-BRL | Impounded Areas | 1656.5505 | Kennedy Space Center | Not provided | Impounded Areas | Not provided. | 100% On-site Retention | Completed | 2014 | 2.444 | 150 | A | 1655 | $62,406 | Not provided | Not provided | $62,406 | N/A | Structural | 2013 | Banana River Lagoon | Not provided | Not provided | 100% Table 5 & TA | yes | 195.1849 | 2278.4193
11050 | Natural Lands | Banana River | N/A | BR1-2 | 0.67 | 0.72 | 0.054754 | 4.6454 | 0.55051 | 0.25435 | 0.030142 | 6410 | Freshwater marshes | KSC-17-BRL | Impounded Areas | 1656.5505 | Kennedy Space Center | Not provided | Impounded Areas | Not provided. | 100% On-site Retention | Completed | 2014 | 2.444 | 150 | A | 1655 | $62,406 | Not provided | Not provided | $62,406 | N/A | Structural | 2013 | Banana River Lagoon | Not provided | Not provided | 100% Table 5 & TA | yes | 86.1318 | 221.5807
11051 | Natural Lands | Banana River | N/A | BR1-2 | 0.67 | 0.72 | 0.072315 | 5.6634 | 0.63859 | 0.40955 | 0.04618 | 3200 | Shrub and Brushland | KSC-17-BRL | Impounded Areas | 1656.5505 | Kennedy Space Center | Not provided | Impounded Areas | Not provided. | 100% On-site Retention | Completed | 2014 | 2.444 | 150 | A | 1655 | $62,406 | Not provided | Not provided | $62,406 | N/A | Structural | 2013 | Banana River Lagoon | Not provided | Not provided | 100% Table 5 & TA | yes | 115.5895 | 292.65
11052 | Natural Lands | Banana River | N/A | BR1-2 | 0.67 | 0.72 | 0.027453 | 5.6634 | 0.63859 | 0.15548 | 0.017531 | 6120 | Mangrove swamp | KSC-17-BRL | Impounded Areas | 1656.5505 | Kennedy Space Center | Not provided | Impounded Areas | Not provided. | 100% On-site Retention | Completed | 2014 | 2.444 | 150 | A | 1655 | $62,406 | Not provided | Not provided | $62,406 | N/A | Structural | 2013 | Banana River Lagoon | Not provided | Not provided | 100% Table 5 & TA | yes | 47.49 | 111.0974
11053 | Natural Lands | Banana River | N/A | BR1-2 | 0.67 | 0.72 | 0.19629 | 5.6634 | 0.63859 | 1.1116 | 0.12534 | 6460 | Mixed scrub-shrub wetland | KSC-17-BRL | Impounded Areas | 1656.5505 | Kennedy Space Center | Not provided | Impounded Areas | Not provided. | 100% On-site Retention | Completed | 2014 | 2.444 | 150 | A | 1655 | $62,406 | Not provided | Not provided | $62,406 | N/A | Structural | 2013 | Banana River Lagoon | Not provided | Not provided | 100% Table 5 & TA | yes | 129.5537 | 794.3378
11054 | Natural Lands | Banana River | N/A | BR1-2 | 0.67 | 0.72 | 0.58512 | 2.7182 | 0.29213 | 1.5905 | 0.17093 | 3200 | Shrub and Brushland | KSC-17-BRL | Impounded Areas | 1656.5505 | Kennedy Space Center | Not provided | Impounded Areas | Not provided. | 100% On-site Retention | Completed | 2014 | 2.444 | 150 | A | 1655 | $62,406 | Not provided | Not provided | $62,406 | N/A | Structural | 2013 | Banana River Lagoon | Not provided | Not provided | 100% Table 5 & TA | yes | 196.6971 | 2367.8769
11055 | Natural Lands | Banana River | N/A | BR1-2 | 0.67 | 0.72 | 0.032648 | 2.7182 | 0.29213 | 0.088746 | 0.0095376 | 6410 | Freshwater marshes | KSC-17-BRL | Impounded Areas | 1656.5505 | Kennedy Space Center | Not provided | Impounded Areas | Not provided. | 100% On-site Retention | Completed | 2014 | 2.444 | 150 | A | 1655 | $62,406 | Not provided | Not provided | $62,406 | N/A | Structural | 2013 | Banana River Lagoon | Not provided | Not provided | 100% Table 5 & TA | yes | 67.2424 | 132.1231
11056 | Natural Lands | Banana River | N/A | BR1-2 | 0.67 | 0.72 | 0.58215 | 4.4396 | 0.52868 | 2.5845 | 0.30777 | 3200 | Shrub and Brushland | KSC-17-BRL | Impounded Areas | 1656.5505 | Kennedy Space Center | Not provided | Impounded Areas | Not provided. | 100% On-site Retention | Completed | 2014 | 2.444 | 150 | A | 1655 | $62,406 | Not provided | Not provided | $62,406 | N/A | Structural | 2013 | Banana River Lagoon | Not provided | Not provided | 100% Table 5 & TA | yes | 211.2759 | 2355.8942
11057 | Natural Lands | Banana River | N/A | BR1-2 | 0.67 | 0.72 | 0.035609 | 4.4396 | 0.52868 | 0.15809 | 0.018826 | 6410 | Freshwater marshes | KSC-17-BRL | Impounded Areas | 1656.5505 | Kennedy Space Center | Not provided | Impounded Areas | Not provided. | 100% On-site Retention | Completed | 2014 | 2.444 | 150 | A | 1655 | $62,406 | Not provided | Not provided | $62,406 | N/A | Structural | 2013 | Banana River Lagoon | Not provided | Not provided | 100% Table 5 & TA | yes | 62.6115 | 144.1058
11058 | Natural Lands | Banana River | N/A | BR1-2 | 0.67 | 0.72 | 0.54243 | 2.081 | 0.19444 | 1.1288 | 0.10547 | 3200 | Shrub and Brushland | KSC-17-BRL | Impounded Areas | 1656.5505 | Kennedy Space Center | Not provided | Impounded Areas | Not provided. | 100% On-site Retention | Completed | 2014 | 2.444 | 150 | A | 1655 | $62,406 | Not provided | Not provided | $62,406 | N/A | Structural | 2013 | Banana River Lagoon | Not provided | Not provided | 100% Table 5 & TA | yes | 186.674 | 2195.1506
11059 | Natural Lands | Banana River | N/A | BR1-2 | 0.67 | 0.72 | 0.07533 | 2.081 | 0.19444 | 0.15676 | 0.014647 | 6460 | Mixed scrub-shrub wetland | KSC-17-BRL | Impounded Areas | 1656.5505 | Kennedy Space Center | Not provided | Impounded Areas | Not provided. | 100% On-site Retention | Completed | 2014 | 2.444 | 150 | A | 1655 | $62,406 | Not provided | Not provided | $62,406 | N/A | Structural | 2013 | Banana River Lagoon | Not provided | Not provided | 100% Table 5 & TA | yes | 113.7559 | 304.8494
11060 | Natural Lands | Banana River | N/A | BR1-2 | 0.67 | 0.72 | 0.59211 | 2.2438 | 0.23158 | 1.3285 | 0.13712 | 3200 | Shrub and Brushland | KSC-17-BRL | Impounded Areas | 1656.5505 | Kennedy Space Center | Not provided | Impounded Areas | Not provided. | 100% On-site Retention | Completed | 2014 | 2.444 | 150 | A | 1655 | $62,406 | Not provided | Not provided | $62,406 | N/A | Structural | 2013 | Banana River Lagoon | Not provided | Not provided | 100% Table 5 & TA | yes | 210.447 | 2396.1683
11061 | Natural Lands | Banana River | N/A | BR1-2 | 0.67 | 0.72 | 0.025657 | 2.2438 | 0.23158 | 0.057569 | 0.0059417 | 6430 | Wet prairies | KSC-17-BRL | Impounded Areas | 1656.5505 | Kennedy Space Center | Not provided | Impounded Areas | Not provided. | 100% On-site Retention | Completed | 2014 | 2.444 | 150 | A | 1655 | $62,406 | Not provided | Not provided | $62,406 | N/A | Structural | 2013 | Banana River Lagoon | Not provided | Not provided | 100% Table 5 & TA | yes | 46.504 | 103.8317
11062 | Natural Lands | Banana River | N/A | BR1-2 | 0.67 | 0.72 | 0.1011 | 5.2339 | 0.49219 | 0.52915 | 0.04976 | 3200 | Shrub and Brushland | KSC-17-BRL | Impounded Areas | 1656.5505 | Kennedy Space Center | Not provided | Impounded Areas | Not provided. | 100% On-site Retention | Completed | 2014 | 2.444 | 150 | A | 1655 | $62,406 | Not provided | Not provided | $62,406 | N/A | Structural | 2013 | Banana River Lagoon | Not provided | Not provided | 100% Table 5 & TA | yes | 119.1253 | 409.1354
11063 | Natural Lands | Banana River | N/A | BR1-2 | 0.67 | 0.72 | 0.51666 | 5.2339 | 0.49219 | 2.7042 | 0.2543 | 6410 | Freshwater marshes | KSC-17-BRL | Impounded Areas | 1656.5505 | Kennedy Space Center | Not provided | Impounded Areas | Not provided. | 100% On-site Retention | Completed | 2014 | 2.444 | 150 | A | 1655 | $62,406 | Not provided | Not provided | $62,406 | N/A | Structural | 2013 | Banana River Lagoon | Not provided | Not provided | 100% Table 5 & TA | yes | 182.0614 | 2090.8646
11064 | Natural Lands | Banana River | N/A | BR1-2 | 0.67 | 0.72 | 0.30225 | 6.1604 | 0.58783 | 1.862 | 0.17767 | 6410 | Freshwater marshes | KSC-17-BRL | Impounded Areas | 1656.5505 | Kennedy Space Center | Not provided | Impounded Areas | Not provided. | 100% On-site Retention | Completed | 2014 | 2.444 | 150 | A | 1655 | $62,406 | Not provided | Not provided | $62,406 | N/A | Structural | 2013 | Banana River Lagoon | Not provided | Not provided | 100% Table 5 & TA | yes | 232.7991 | 1223.1707
11065 | Natural Lands | Banana River | N/A | BR1-2 | 0.67 | 0.72 | 0.31551 | 6.1604 | 0.58783 | 1.9437 | 0.18547 | 6460 | Mixed scrub-shrub wetland | KSC-17-BRL | Impounded Areas | 1656.5505 | Kennedy Space Center | Not provided | Impounded Areas | Not provided. | 100% On-site Retention | Completed | 2014 | 2.444 | 150 | A | 1655 | $62,406 | Not provided | Not provided | $62,406 | N/A | Structural | 2013 | Banana River Lagoon | Not provided | Not provided | 100% Table 5 & TA | yes | 141.7182 | 1276.8293
11066 | Natural Lands | Banana River | N/A | BR1-2 | 0.67 | 0.72 | 0.44112 | 1.4109 | 0.13573 | 0.62237 | 0.059874 | 5430 | Enclosed saltwater ponds within a salt marsh | KSC-17-BRL | Impounded Areas | 1656.5505 | Kennedy Space Center | Not provided | Impounded Areas | Not provided. | 100% On-site Retention | Completed | 2014 | 2.444 | 150 | A | 1655 | $62,406 | Not provided | Not provided | $62,406 | N/A | Structural | 2013 | Banana River Lagoon | Not provided | Not provided | 100% Table 5 & TA | yes | 170.1602 | 1785.1648
11067 | Natural Lands | Banana River | N/A | BR1-2 | 0.67 | 0.72 | 0.047095 | 1.4109 | 0.13573 | 0.066445 | 0.0063922 | 6120 | Mangrove swamp | KSC-17-BRL | Impounded Areas | 1656.5505 | Kennedy Space Center | Not provided | Impounded Areas | Not provided. | 100% On-site Retention | Completed | 2014 | 2.444 | 150 | A | 1655 | $62,406 | Not provided | Not provided | $62,406 | N/A | Structural | 2013 | Banana River Lagoon | Not provided | Not provided | 100% Table 5 & TA | yes | 108.0344 | 190.5867
11068 | Natural Lands | Banana River | N/A | BR1-2 | 0.67 | 0.72 | 0.065443 | 1.3099 | 0.14109 | 0.085724 | 0.0092336 | 4200 | Upland Hardwood Forest | KSC-17-BRL | Impounded Areas | 1656.5505 | Kennedy Space Center | Not provided | Impounded Areas | Not provided. | 100% On-site Retention | Completed | 2014 | 2.444 | 150 | A | 1655 | $62,406 | Not provided | Not provided | $62,406 | N/A | Structural | 2013 | Banana River Lagoon | Not provided | Not provided | 100% Table 5 & TA | yes | 110.3958 | 264.8392
11069 | Natural Lands | Banana River | N/A | BR1-2 | 0.67 | 0.72 | 0.19296 | 2.9218 | 0.20405 | 0.56379 | 0.039373 | 3200 | Shrub and Brushland | KSC-17-BRL | Impounded Areas | 1656.5505 | Kennedy Space Center | Not provided | Impounded Areas | Not provided. | 100% On-site Retention | Completed | 2014 | 2.444 | 150 | A | 1655 | $62,406 | Not provided | Not provided | $62,406 | N/A | Structural | 2013 | Banana River Lagoon | Not provided | Not provided | 100% Table 5 & TA | yes | 130.2982 | 780.8786
11070 | Natural Lands | Banana River | N/A | BR1-2 | 0.67 | 0.72 | 0.21399 | 2.9218 | 0.20405 | 0.62524 | 0.043665 | 6410 | Freshwater marshes | KSC-17-BRL | Impounded Areas | 1656.5505 | Kennedy Space Center | Not provided | Impounded Areas | Not provided. | 100% On-site Retention | Completed | 2014 | 2.444 | 150 | A | 1655 | $62,406 | Not provided | Not provided | $62,406 | N/A | Structural | 2013 | Banana River Lagoon | Not provided | Not provided | 100% Table 5 & TA | yes | 137.5646 | 865.9973
11071 | Natural Lands | Banana River | N/A | BR1-2 | 0.67 | 0.72 | 0.21081 | 2.9218 | 0.20405 | 0.61595 | 0.043015 | 6460 | Mixed scrub-shrub wetland | KSC-17-BRL | Impounded Areas | 1656.5505 | Kennedy Space Center | Not provided | Impounded Areas | Not provided. | 100% On-site Retention | Completed | 2014 | 2.444 | 150 | A | 1655 | $62,406 | Not provided | Not provided | $62,406 | N/A | Structural | 2013 | Banana River Lagoon | Not provided | Not provided | 100% Table 5 & TA | yes | 132.7573 | 853.1241
11072 | Natural Lands | Banana River | N/A | BR1-2 | 0.67 | 0.72 | 0.188 | 3.4812 | 0.22328 | 0.65446 | 0.041976 | 6410 | Freshwater marshes | KSC-17-BRL | Impounded Areas | 1656.5505 | Kennedy Space Center | Not provided | Impounded Areas | Not provided. | 100% On-site Retention | Completed | 2014 | 2.444 | 150 | A | 1655 | $62,406 | Not provided | Not provided | $62,406 | N/A | Structural | 2013 | Banana River Lagoon | Not provided | Not provided | 100% Table 5 & TA | yes | 253.1055 | 760.7895
11073 | Natural Lands | Banana River | N/A | BR1-2 | 0.67 | 0.72 | 0.42977 | 3.4812 | 0.22328 | 1.4961 | 0.095959 | 6460 | Mixed scrub-shrub wetland | KSC-17-BRL | Impounded Areas | 1656.5505 | Kennedy Space Center | Not provided | Impounded Areas | Not provided. | 100% On-site Retention | Completed | 2014 | 2.444 | 150 | A | 1655 | $62,406 | Not provided | Not provided | $62,406 | N/A | Structural | 2013 | Banana River Lagoon | Not provided | Not provided | 100% Table 5 & TA | yes | 188.3317 | 1739.2105
11074 | Natural Lands | Banana River | N/A | BR1-2 | 0.67 | 0.72 | 0.31252 | 1.4579 | 0.20075 | 0.45562 | 0.062738 | 5430 | Enclosed saltwater ponds within a salt marsh | KSC-17-BRL | Impounded Areas | 1656.5505 | Kennedy Space Center | Not provided | Impounded Areas | Not provided. | 100% On-site Retention | Completed | 2014 | 2.444 | 150 | A | 1655 | $62,406 | Not provided | Not provided | $62,406 | N/A | Structural | 2013 | Banana River Lagoon | Not provided | Not provided | 100% Table 5 & TA | yes | 164.9635 | 1264.7248
11075 | Natural Lands | Banana River | N/A | BR1-2 | 0.67 | 0.72 | 0.30524 | 1.4579 | 0.20075 | 0.44501 | 0.061277 | 6120 | Mangrove swamp | KSC-17-BRL | Impounded Areas | 1656.5505 | Kennedy Space Center | Not provided | Impounded Areas | Not provided. | 100% On-site Retention | Completed | 2014 | 2.444 | 150 | A | 1655 | $62,406 | Not provided | Not provided | $62,406 | N/A | Structural | 2013 | Banana River Lagoon | Not provided | Not provided | 100% Table 5 & TA | yes | 179.1576 | 1235.2752
11076 | Natural Lands | Banana River | N/A | BR1-2 | 0.67 | 0.72 | 0.3869 | 3.844 | 0.38815 | 1.4873 | 0.15018 | 3200 | Shrub and Brushland | KSC-17-BRL | Impounded Areas | 1656.5505 | Kennedy Space Center | Not provided | Impounded Areas | Not provided. | 100% On-site Retention | Completed | 2014 | 2.444 | 150 | A | 1655 | $62,406 | Not provided | Not provided | $62,406 | N/A | Structural | 2013 | Banana River Lagoon | Not provided | Not provided | 100% Table 5 & TA | yes | 267.0814 | 1565.7434
11077 | Natural Lands | Banana River | N/A | BR1-2 | 0.67 | 0.72 | 0.23086 | 3.844 | 0.38815 | 0.88743 | 0.089609 | 6410 | Freshwater marshes | KSC-17-BRL | Impounded Areas | 1656.5505 | Kennedy Space Center | Not provided | Impounded Areas | Not provided. | 100% On-site Retention | Completed | 2014 | 2.444 | 150 | A | 1655 | $62,406 | Not provided | Not provided | $62,406 | N/A | Structural | 2013 | Banana River Lagoon | Not provided | Not provided | 100% Table 5 & TA | yes | 136.7561 | 934.2566
11078 | Natural Lands | Banana River | N/A | BR1-2 | 0.67 | 0.72 | 0.039058 | 2.255 | 0.30615 | 0.088078 | 0.011958 | 3200 | Shrub and Brushland | KSC-17-BRL | Impounded Areas | 1656.5505 | Kennedy Space Center | Not provided | Impounded Areas | Not provided. | 100% On-site Retention | Completed | 2014 | 2.444 | 150 | A | 1655 | $62,406 | Not provided | Not provided | $62,406 | N/A | Structural | 2013 | Banana River Lagoon | Not provided | Not provided | 100% Table 5 & TA | yes | 86.3962 | 158.0637
11079 | Natural Lands | Banana River | N/A | BR1-2 | 0.67 | 0.72 | 0.15658 | 4.1891 | 0.43009 | 0.65592 | 0.067343 | 3200 | Shrub and Brushland | KSC-17-BRL | Impounded Areas | 1656.5505 | Kennedy Space Center | Not provided | Impounded Areas | Not provided. | 100% On-site Retention | Completed | 2014 | 2.444 | 150 | A | 1655 | $62,406 | Not provided | Not provided | $62,406 | N/A | Structural | 2013 | Banana River Lagoon | Not provided | Not provided | 100% Table 5 & TA | yes | 125.6231 | 633.653
11080 | Natural Lands | Banana River | N/A | BR1-2 | 0.67 | 0.72 | 0.21466 | 4.1891 | 0.43009 | 0.89922 | 0.092321 | 3200 | Shrub and Brushland | KSC-17-BRL | Impounded Areas | 1656.5505 | Kennedy Space Center | Not provided | Impounded Areas | Not provided. | 100% On-site Retention | Completed | 2014 | 2.444 | 150 | A | 1655 | $62,406 | Not provided | Not provided | $62,406 | N/A | Structural | 2013 | Banana River Lagoon | Not provided | Not provided | 100% Table 5 & TA | yes | 133.6978 | 868.6887
11081 | Natural Lands | Banana River | N/A | BR1-2 | 0.67 | 0.72 | 0.24653 | 4.1891 | 0.43009 | 1.0327 | 0.10603 | 6410 | Freshwater marshes | KSC-17-BRL | Impounded Areas | 1656.5505 | Kennedy Space Center | Not provided | Impounded Areas | Not provided. | 100% On-site Retention | Completed | 2014 | 2.444 | 150 | A | 1655 | $62,406 | Not provided | Not provided | $62,406 | N/A | Structural | 2013 | Banana River Lagoon | Not provided | Not provided | 100% Table 5 & TA | yes | 142.7796 | 997.6583
11082 | Natural Lands | Banana River | N/A | BR1-2 | 0.67 | 0.72 | 0.41398 | 4.2206 | 0.44876 | 1.7472 | 0.18578 | 3200 | Shrub and Brushland | KSC-17-BRL | Impounded Areas | 1656.5505 | Kennedy Space Center | Not provided | Impounded Areas | Not provided. | 100% On-site Retention | Completed | 2014 | 2.444 | 150 | A | 1655 | $62,406 | Not provided | Not provided | $62,406 | N/A | Structural | 2013 | Banana River Lagoon | Not provided | Not provided | 100% Table 5 & TA | yes | 166.8627 | 1675.3347
11083 | Natural Lands | Banana River | N/A | BR1-2 | 0.67 | 0.72 | 0.20378 | 4.2206 | 0.44876 | 0.86006 | 0.091449 | 6410 | Freshwater marshes | KSC-17-BRL | Impounded Areas | 1656.5505 | Kennedy Space Center | Not provided | Impounded Areas | Not provided. | 100% On-site Retention | Completed | 2014 | 2.444 | 150 | A | 1655 | $62,406 | Not provided | Not provided | $62,406 | N/A | Structural | 2013 | Banana River Lagoon | Not provided | Not provided | 100% Table 5 & TA | yes | 134.0339 | 824.6653
11084 | Natural Lands | Banana River | N/A | BR1-2 | 0.67 | 0.72 | 0.26581 | 5.7118 | 0.61058 | 1.5182 | 0.1623 | 4200 | Upland Hardwood Forest | KSC-17-BRL | Impounded Areas | 1656.5505 | Kennedy Space Center | Not provided | Impounded Areas | Not provided. | 100% On-site Retention | Completed | 2014 | 2.444 | 150 | A | 1655 | $62,406 | Not provided | Not provided | $62,406 | N/A | Structural | 2013 | Banana River Lagoon | Not provided | Not provided | 100% Table 5 & TA | yes | 158.962 | 1075.689
11085 | Natural Lands | Banana River | N/A | BR1-2 | 0.67 | 0.72 | 0.19993 | 5.7118 | 0.61058 | 1.142 | 0.12208 | 6460 | Mixed scrub-shrub wetland | KSC-17-BRL | Impounded Areas | 1656.5505 | Kennedy Space Center | Not provided | Impounded Areas | Not provided. | 100% On-site Retention | Completed | 2014 | 2.444 | 150 | A | 1655 | $62,406 | Not provided | Not provided | $62,406 | N/A | Structural | 2013 | Banana River Lagoon | Not provided | Not provided | 100% Table 5 & TA | yes | 128.9729 | 809.1017
11086 | Natural Lands | Banana River | N/A | BR1-2 | 0.67 | 0.72 | 0.29571 | 3.5551 | 0.48953 | 1.0513 | 0.14476 | 6120 | Mangrove swamp | KSC-17-BRL | Impounded Areas | 1656.5505 | Kennedy Space Center | Not provided | Impounded Areas | Not provided. | 100% On-site Retention | Completed | 2014 | 2.444 | 150 | A | 1655 | $62,406 | Not provided | Not provided | $62,406 | N/A | Structural | 2013 | Banana River Lagoon | Not provided | Not provided | 100% Table 5 & TA | yes | 157.2953 | 1196.6866
11087 | Natural Lands | Banana River | N/A | BR1-2 | 0.67 | 0.72 | 0.073299 | 3.5551 | 0.48953 | 0.26059 | 0.035882 | 6170 | Mixed wetland hardwoods | KSC-17-BRL | Impounded Areas | 1656.5505 | Kennedy Space Center | Not provided | Impounded Areas | Not provided. | 100% On-site Retention | Completed | 2014 | 2.444 | 150 | A | 1655 | $62,406 | Not provided | Not provided | $62,406 | N/A | Structural | 2013 | Banana River Lagoon | Not provided | Not provided | 100% Table 5 & TA | yes | 108.3929 | 296.6296
11088 | Natural Lands | Banana River | N/A | BR1-2 | 0.67 | 0.72 | 0.24876 | 3.5551 | 0.48953 | 0.88436 | 0.12177 | 6420 | Saltwater marshes | KSC-17-BRL | Impounded Areas | 1656.5505 | Kennedy Space Center | Not provided | Impounded Areas | Not provided. | 100% On-site Retention | Completed | 2014 | 2.444 | 150 | A | 1655 | $62,406 | Not provided | Not provided | $62,406 | N/A | Structural | 2013 | Banana River Lagoon | Not provided | Not provided | 100% Table 5 & TA | yes | 147.0915 | 1006.6837
11089 | Natural Lands | Banana River | N/A | BR1-2 | 0.67 | 0.72 | 0.61776 | 5.2959 | 0.47158 | 3.2716 | 0.29133 | 6460 | Mixed scrub-shrub wetland | KSC-17-BRL | Impounded Areas | 1656.5505 | Kennedy Space Center | Not provided | Impounded Areas | Not provided. | 100% On-site Retention | Completed | 2014 | 2.444 | 150 | A | 1655 | $62,406 | Not provided | Not provided | $62,406 | N/A | Structural | 2013 | Banana River Lagoon | Not provided | Not provided | 100% Table 5 & TA | yes | 200 | 2500
11090 | Natural Lands | Banana River | N/A | BR1-2 | 0.67 | 0.72 | 0.61776 | 2.1621 | 0.22544 | 1.3356 | 0.13927 | 3200 | Shrub and Brushland | KSC-17-BRL | Impounded Areas | 1656.5505 | Kennedy Space Center | Not provided | Impounded Areas | Not provided. | 100% On-site Retention | Completed | 2014 | 2.444 | 150 | A | 1655 | $62,406 | Not provided | Not provided | $62,406 | N/A | Structural | 2013 | Banana River Lagoon | Not provided | Not provided | 100% Table 5 & TA | yes | 200 | 2500
11091 | Natural Lands | Banana River | N/A | BR1-2 | 0.67 | 0.72 | 0.47601 | 2.0986 | 0.1769 | 0.99892 | 0.084207 | 3200 | Shrub and Brushland | KSC-17-BRL | Impounded Areas | 1656.5505 | Kennedy Space Center | Not provided | Impounded Areas | Not provided. | 100% On-site Retention | Completed | 2014 | 2.444 | 150 | A | 1655 | $62,406 | Not provided | Not provided | $62,406 | N/A | Structural | 2013 | Banana River Lagoon | Not provided | Not provided | 100% Table 5 & TA | yes | 250.2837 | 1926.3253
11092 | Natural Lands | Banana River | N/A | BR1-2 | 0.67 | 0.72 | 0.14176 | 2.0986 | 0.1769 | 0.29749 | 0.025077 | 6460 | Mixed scrub-shrub wetland | KSC-17-BRL | Impounded Areas | 1656.5505 | Kennedy Space Center | Not provided | Impounded Areas | Not provided. | 100% On-site Retention | Completed | 2014 | 2.444 | 150 | A | 1655 | $62,406 | Not provided | Not provided | $62,406 | N/A | Structural | 2013 | Banana River Lagoon | Not provided | Not provided | 100% Table 5 & TA | yes | 154.1196 | 573.6747
11093 | Natural Lands | Banana River | N/A | BR1-2 | 0.67 | 0.72 | 0.61776 | 4.068 | 0.30494 | 2.5131 | 0.18838 | 6410 | Freshwater marshes | KSC-17-BRL | Impounded Areas | 1656.5505 | Kennedy Space Center | Not provided | Impounded Areas | Not provided. | 100% On-site Retention | Completed | 2014 | 2.444 | 150 | A | 1655 | $62,406 | Not provided | Not provided | $62,406 | N/A | Structural | 2013 | Banana River Lagoon | Not provided | Not provided | 100% Table 5 & TA | yes | 200 | 2500
11094 | Natural Lands | Banana River | N/A | BR1-2 | 0.67 | 0.72 | 0.40589 | 4.8773 | 0.53553 | 1.9797 | 0.21737 | 3200 | Shrub and Brushland | KSC-17-BRL | Impounded Areas | 1656.5505 | Kennedy Space Center | Not provided | Impounded Areas | Not provided. | 100% On-site Retention | Completed | 2014 | 2.444 | 150 | A | 1655 | $62,406 | Not provided | Not provided | $62,406 | N/A | Structural | 2013 | Banana River Lagoon | Not provided | Not provided | 100% Table 5 & TA | yes | 167.0574 | 1642.5879
11095 | Natural Lands | Banana River | N/A | BR1-2 | 0.67 | 0.72 | 0.21187 | 4.8773 | 0.53553 | 1.0334 | 0.11346 | 6410 | Freshwater marshes | KSC-17-BRL | Impounded Areas | 1656.5505 | Kennedy Space Center | Not provided | Impounded Areas | Not provided. | 100% On-site Retention | Completed | 2014 | 2.444 | 150 | A | 1655 | $62,406 | Not provided | Not provided | $62,406 | N/A | Structural | 2013 | Banana River Lagoon | Not provided | Not provided | 100% Table 5 & TA | yes | 134.3552 | 857.4121
11096 | Natural Lands | Banana River | N/A | BR1-2 | 0.67 | 0.72 | 0.61776 | 5.2916 | 0.46802 | 3.269 | 0.28913 | 6410 | Freshwater marshes | KSC-17-BRL | Impounded Areas | 1656.5505 | Kennedy Space Center | Not provided | Impounded Areas | Not provided. | 100% On-site Retention | Completed | 2014 | 2.444 | 150 | A | 1655 | $62,406 | Not provided | Not provided | $62,406 | N/A | Structural | 2013 | Banana River Lagoon | Not provided | Not provided | 100% Table 5 & TA | yes | 200 | 2500
11097 | Natural Lands | Banana River | N/A | BR1-2 | 0.67 | 0.72 | 0.60915 | 4.0682 | 0.48498 | 2.4782 | 0.29543 | 3200 | Shrub and Brushland | KSC-17-BRL | Impounded Areas | 1656.5505 | Kennedy Space Center | Not provided | Impounded Areas | Not provided. | 100% On-site Retention | Completed | 2014 | 2.444 | 150 | A | 1655 | $62,406 | Not provided | Not provided | $62,406 | N/A | Structural | 2013 | Banana River Lagoon | Not provided | Not provided | 100% Table 5 & TA | yes | 195.5041 | 2465.1362
11098 | Natural Lands | Banana River | N/A | BR1-2 | 0.67 | 0.72 | 0.008615 | 4.0682 | 0.48498 | 0.035048 | 0.0041781 | 6410 | Freshwater marshes | KSC-17-BRL | Impounded Areas | 1656.5505 | Kennedy Space Center | Not provided | Impounded Areas | Not provided. | 100% On-site Retention | Completed | 2014 | 2.444 | 150 | A | 1655 | $62,406 | Not provided | Not provided | $62,406 | N/A | Structural | 2013 | Banana River Lagoon | Not provided | Not provided | 100% Table 5 & TA | yes | 30.3959 | 34.8638
11099 | Natural Lands | Banana River | N/A | BR1-2 | 0.67 | 0.72 | 0.15822 | 4.7283 | 0.43904 | 0.74812 | 0.069466 | 3200 | Shrub and Brushland | KSC-17-BRL | Impounded Areas | 1656.5505 | Kennedy Space Center | Not provided | Impounded Areas | Not provided. | 100% On-site Retention | Completed | 2014 | 2.444 | 150 | A | 1655 | $62,406 | Not provided | Not provided | $62,406 | N/A | Structural | 2013 | Banana River Lagoon | Not provided | Not provided | 100% Table 5 & TA | yes | 128.0353 | 640.2979
11100 | Natural Lands | Banana River | N/A | BR1-2 | 0.67 | 0.72 | 0.35797 | 4.7283 | 0.43904 | 1.6926 | 0.15716 | 6410 | Freshwater marshes | KSC-17-BRL | Impounded Areas | 1656.5505 | Kennedy Space Center | Not provided | Impounded Areas | Not provided. | 100% On-site Retention | Completed | 2014 | 2.444 | 150 | A | 1655 | $62,406 | Not provided | Not provided | $62,406 | N/A | Structural | 2013 | Banana River Lagoon | Not provided | Not provided | 100% Table 5 & TA | yes | 161.3271 | 1448.6397
11101 | Natural Lands | Banana River | N/A | BR1-2 | 0.67 | 0.72 | 0.10158 | 4.7283 | 0.43904 | 0.48028 | 0.044596 | 6460 | Mixed scrub-shrub wetland | KSC-17-BRL | Impounded Areas | 1656.5505 | Kennedy Space Center | Not provided | Impounded Areas | Not provided. | 100% On-site Retention | Completed | 2014 | 2.444 | 150 | A | 1655 | $62,406 | Not provided | Not provided | $62,406 | N/A | Structural | 2013 | Banana River Lagoon | Not provided | Not provided | 100% Table 5 & TA | yes | 114.2877 | 411.0624
11102 | Natural Lands | Banana River | N/A | BR1-2 | 0.67 | 0.72 | 0.0089578 | 3.4683 | 0.47757 | 0.031068 | 0.004278 | 6170 | Mixed wetland hardwoods | KSC-17-BRL | Impounded Areas | 1656.5505 | Kennedy Space Center | Not provided | Impounded Areas | Not provided. | 100% On-site Retention | Completed | 2014 | 2.444 | 150 | A | 1655 | $62,406 | Not provided | Not provided | $62,406 | N/A | Structural | 2013 | Banana River Lagoon | Not provided | Not provided | 100% Table 5 & TA | yes | 33.3035 | 36.2509
11103 | Natural Lands | Banana River | N/A | BR1-2 | 0.67 | 0.72 | 0.60881 | 3.4683 | 0.47757 | 2.1115 | 0.29075 | 6420 | Saltwater marshes | KSC-17-BRL | Impounded Areas | 1656.5505 | Kennedy Space Center | Not provided | Impounded Areas | Not provided. | 100% On-site Retention | Completed | 2014 | 2.444 | 150 | A | 1655 | $62,406 | Not provided | Not provided | $62,406 | N/A | Structural | 2013 | Banana River Lagoon | Not provided | Not provided | 100% Table 5 & TA | yes | 195.7617 | 2463.7491
11104 | Natural Lands | Banana River | N/A | BR1-2 | 0.67 | 0.72 | 0.32134 | 3.4827 | 0.363 | 1.1191 | 0.11665 | 3200 | Shrub and Brushland | KSC-17-BRL | Impounded Areas | 1656.5505 | Kennedy Space Center | Not provided | Impounded Areas | Not provided. | 100% On-site Retention | Completed | 2014 | 2.444 | 150 | A | 1655 | $62,406 | Not provided | Not provided | $62,406 | N/A | Structural | 2013 | Banana River Lagoon | Not provided | Not provided | 100% Table 5 & TA | yes | 154.3776 | 1300.4368
11105 | Natural Lands | Banana River | N/A | BR1-2 | 0.67 | 0.72 | 0.035581 | 3.4827 | 0.363 | 0.12392 | 0.012916 | 6410 | Freshwater marshes | KSC-17-BRL | Impounded Areas | 1656.5505 | Kennedy Space Center | Not provided | Impounded Areas | Not provided. | 100% On-site Retention | Completed | 2014 | 2.444 | 150 | A | 1655 | $62,406 | Not provided | Not provided | $62,406 | N/A | Structural | 2013 | Banana River Lagoon | Not provided | Not provided | 100% Table 5 & TA | yes | 52.345 | 143.9923
11106 | Natural Lands | Banana River | N/A | BR1-2 | 0.67 | 0.72 | 0.14918 | 3.4827 | 0.363 | 0.51955 | 0.054154 | 3200 | Shrub and Brushland | KSC-17-BRL | Impounded Areas | 1656.5505 | Kennedy Space Center | Not provided | Impounded Areas | Not provided. | 100% On-site Retention | Completed | 2014 | 2.444 | 150 | A | 1655 | $62,406 | Not provided | Not provided | $62,406 | N/A | Structural | 2013 | Banana River Lagoon | Not provided | Not provided | 100% Table 5 & TA | yes | 117.2121 | 603.7251
11107 | Natural Lands | Banana River | N/A | BR1-2 | 0.67 | 0.72 | 0.11165 | 3.4827 | 0.363 | 0.38885 | 0.040531 | 6410 | Freshwater marshes | KSC-17-BRL | Impounded Areas | 1656.5505 | Kennedy Space Center | Not provided | Impounded Areas | Not provided. | 100% On-site Retention | Completed | 2014 | 2.444 | 150 | A | 1655 | $62,406 | Not provided | Not provided | $62,406 | N/A | Structural | 2013 | Banana River Lagoon | Not provided | Not provided | 100% Table 5 & TA | yes | 106.2409 | 451.8457
11108 | Natural Lands | Banana River | N/A | BR1-2 | 0.67 | 0.72 | 0.21581 | 4.4588 | 0.35785 | 0.96225 | 0.077228 | 6410 | Freshwater marshes | KSC-17-BRL | Impounded Areas | 1656.5505 | Kennedy Space Center | Not provided | Impounded Areas | Not provided. | 100% On-site Retention | Completed | 2014 | 2.444 | 150 | A | 1655 | $62,406 | Not provided | Not provided | $62,406 | N/A | Structural | 2013 | Banana River Lagoon | Not provided | Not provided | 100% Table 5 & TA | yes | 148.011 | 873.3598
11109 | Natural Lands | Banana River | N/A | BR1-2 | 0.67 | 0.72 | 0.40195 | 4.4588 | 0.35785 | 1.7922 | 0.14384 | 6460 | Mixed scrub-shrub wetland | KSC-17-BRL | Impounded Areas | 1656.5505 | Kennedy Space Center | Not provided | Impounded Areas | Not provided. | 100% On-site Retention | Completed | 2014 | 2.444 | 150 | A | 1655 | $62,406 | Not provided | Not provided | $62,406 | N/A | Structural | 2013 | Banana River Lagoon | Not provided | Not provided | 100% Table 5 & TA | yes | 169.7885 | 1626.6402
11110 | Natural Lands | Banana River | N/A | BR1-2 | 0.67 | 0.72 | 0.22956 | 1.958 | 0.18951 | 0.44947 | 0.043503 | 3200 | Shrub and Brushland | KSC-17-BRL | Impounded Areas | 1656.5505 | Kennedy Space Center | Not provided | Impounded Areas | Not provided. | 100% On-site Retention | Completed | 2014 | 2.444 | 150 | A | 1655 | $62,406 | Not provided | Not provided | $62,406 | N/A | Structural | 2013 | Banana River Lagoon | Not provided | Not provided | 100% Table 5 & TA | yes | 138.7664 | 928.9897
11111 | Natural Lands | Banana River | N/A | BR1-2 | 0.67 | 0.72 | 0.035198 | 1.958 | 0.18951 | 0.068918 | 0.0066704 | 6460 | Mixed scrub-shrub wetland | KSC-17-BRL | Impounded Areas | 1656.5505 | Kennedy Space Center | Not provided | Impounded Areas | Not provided. | 100% On-site Retention | Completed | 2014 | 2.444 | 150 | A | 1655 | $62,406 | Not provided | Not provided | $62,406 | N/A | Structural | 2013 | Banana River Lagoon | Not provided | Not provided | 100% Table 5 & TA | yes | 85.4923 | 142.4421
11112 | Natural Lands | Banana River | N/A | BR1-2 | 0.67 | 0.72 | 0.13771 | 2.7953 | 0.37916 | 0.38495 | 0.052214 | 5430 | Enclosed saltwater ponds within a salt marsh | KSC-17-BRL | Impounded Areas | 1656.5505 | Kennedy Space Center | Not provided | Impounded Areas | Not provided. | 100% On-site Retention | Completed | 2014 | 2.444 | 150 | A | 1655 | $62,406 | Not provided | Not provided | $62,406 | N/A | Structural | 2013 | Banana River Lagoon | Not provided | Not provided | 100% Table 5 & TA | yes | 90.9169 | 557.2941
11113 | Natural Lands | Banana River | N/A | BR1-2 | 0.67 | 0.72 | 0.4372 | 2.7953 | 0.37916 | 1.2221 | 0.16577 | 6120 | Mangrove swamp | KSC-17-BRL | Impounded Areas | 1656.5505 | Kennedy Space Center | Not provided | Impounded Areas | Not provided. | 100% On-site Retention | Completed | 2014 | 2.444 | 150 | A | 1655 | $62,406 | Not provided | Not provided | $62,406 | N/A | Structural | 2013 | Banana River Lagoon | Not provided | Not provided | 100% Table 5 & TA | yes | 190.5146 | 1769.2723
11114 | Natural Lands | Banana River | N/A | BR1-2 | 0.67 | 0.72 | 0.12472 | 3.0817 | 0.3216 | 0.38436 | 0.040111 | 4200 | Upland Hardwood Forest | KSC-17-BRL | Impounded Areas | 1656.5505 | Kennedy Space Center | Not provided | Impounded Areas | Not provided. | 100% On-site Retention | Completed | 2014 | 2.444 | 150 | A | 1655 | $62,406 | Not provided | Not provided | $62,406 | N/A | Structural | 2013 | Banana River Lagoon | Not provided | Not provided | 100% Table 5 & TA | yes | 121.4423 | 504.7309
11115 | Natural Lands | Banana River | N/A | BR1-2 | 0.67 | 0.72 | 0.19689 | 3.0817 | 0.3216 | 0.60675 | 0.06332 | 5100 | Streams and waterways | KSC-17-BRL | Impounded Areas | 1656.5505 | Kennedy Space Center | Not provided | Impounded Areas | Not provided. | 100% On-site Retention | Completed | 2014 | 2.444 | 150 | A | 1655 | $62,406 | Not provided | Not provided | $62,406 | N/A | Structural | 2013 | Banana River Lagoon | Not provided | Not provided | 100% Table 5 & TA | yes | 135.6999 | 796.7778
11116 | Natural Lands | Banana River | N/A | BR1-2 | 0.67 | 0.72 | 0.15808 | 3.0817 | 0.3216 | 0.48715 | 0.050838 | 6120 | Mangrove swamp | KSC-17-BRL | Impounded Areas | 1656.5505 | Kennedy Space Center | Not provided | Impounded Areas | Not provided. | 100% On-site Retention | Completed | 2014 | 2.444 | 150 | A | 1655 | $62,406 | Not provided | Not provided | $62,406 | N/A | Structural | 2013 | Banana River Lagoon | Not provided | Not provided | 100% Table 5 & TA | yes | 127.7724 | 639.716
11117 | Natural Lands | Banana River | N/A | BR1-2 | 0.67 | 0.72 | 0.61776 | 4.2144 | 0.50839 | 2.6035 | 0.31406 | 3200 | Shrub and Brushland | KSC-17-BRL | Impounded Areas | 1656.5505 | Kennedy Space Center | Not provided | Impounded Areas | Not provided. | 100% On-site Retention | Completed | 2014 | 2.444 | 150 | A | 1655 | $62,406 | Not provided | Not provided | $62,406 | N/A | Structural | 2013 | Banana River Lagoon | Not provided | Not provided | 100% Table 5 & TA | yes | 200 | 2500
11118 | Natural Lands | Banana River | N/A | BR1-2 | 0.67 | 0.72 | 0.49358 | 0.41791 | 0.057546 | 0.20627 | 0.028403 | 5430 | Enclosed saltwater ponds within a salt marsh | KSC-17-BRL | Impounded Areas | 1656.5505 | Kennedy Space Center | Not provided | Impounded Areas | Not provided. | 100% On-site Retention | Completed | 2014 | 2.444 | 150 | A | 1655 | $62,406 | Not provided | Not provided | $62,406 | N/A | Structural | 2013 | Banana River Lagoon | Not provided | Not provided | 100% Table 5 & TA | yes | 205.3902 | 1997.4369
11119 | Natural Lands | Banana River | N/A | BR1-2 | 0.67 | 0.72 | 0.12419 | 0.41791 | 0.057546 | 0.051899 | 0.0071464 | 6120 | Mangrove swamp | KSC-17-BRL | Impounded Areas | 1656.5505 | Kennedy Space Center | Not provided | Impounded Areas | Not provided. | 100% On-site Retention | Completed | 2014 | 2.444 | 150 | A | 1655 | $62,406 | Not provided | Not provided | $62,406 | N/A | Structural | 2013 | Banana River Lagoon | Not provided | Not provided | 100% Table 5 & TA | yes | 99.5963 | 502.5631
11120 | Natural Lands | Banana River | N/A | BR1-2 | 0.67 | 0.72 | 0.49264 | 4.518 | 0.5478 | 2.2257 | 0.26987 | 6120 | Mangrove swamp | KSC-17-BRL | Impounded Areas | 1656.5505 | Kennedy Space Center | Not provided | Impounded Areas | Not provided. | 100% On-site Retention | Completed | 2014 | 2.444 | 150 | A | 1655 | $62,406 | Not provided | Not provided | $62,406 | N/A | Structural | 2013 | Banana River Lagoon | Not provided | Not provided | 100% Table 5 & TA | yes | 180.2626 | 1993.6349
11121 | Natural Lands | Banana River | N/A | BR1-2 | 0.67 | 0.72 | 0.012026 | 4.518 | 0.5478 | 0.054336 | 0.0065881 | 6170 | Mixed wetland hardwoods | KSC-17-BRL | Impounded Areas | 1656.5505 | Kennedy Space Center | Not provided | Impounded Areas | Not provided. | 100% On-site Retention | Completed | 2014 | 2.444 | 150 | A | 1655 | $62,406 | Not provided | Not provided | $62,406 | N/A | Structural | 2013 | Banana River Lagoon | Not provided | Not provided | 100% Table 5 & TA | yes | 34.4186 | 48.6694
11122 | Natural Lands | Banana River | N/A | BR1-2 | 0.67 | 0.72 | 0.41631 | 2.5618 | 0.22074 | 1.0665 | 0.091896 | 3200 | Shrub and Brushland | KSC-17-BRL | Impounded Areas | 1656.5505 | Kennedy Space Center | Not provided | Impounded Areas | Not provided. | 100% On-site Retention | Completed | 2014 | 2.444 | 150 | A | 1655 | $62,406 | Not provided | Not provided | $62,406 | N/A | Structural | 2013 | Banana River Lagoon | Not provided | Not provided | 100% Table 5 & TA | yes | 169.3475 | 1684.7493
11123 | Natural Lands | Banana River | N/A | BR1-2 | 0.67 | 0.72 | 0.20145 | 2.5618 | 0.22074 | 0.51608 | 0.044468 | 6410 | Freshwater marshes | KSC-17-BRL | Impounded Areas | 1656.5505 | Kennedy Space Center | Not provided | Impounded Areas | Not provided. | 100% On-site Retention | Completed | 2014 | 2.444 | 150 | A | 1655 | $62,406 | Not provided | Not provided | $62,406 | N/A | Structural | 2013 | Banana River Lagoon | Not provided | Not provided | 100% Table 5 & TA | yes | 131.3369 | 815.2507
11124 | Natural Lands | Banana River | N/A | BR1-2 | 0.67 | 0.72 | 0.61776 | 3.5505 | 0.23658 | 2.1934 | 0.14615 | 6460 | Mixed scrub-shrub wetland | KSC-17-BRL | Impounded Areas | 1656.5505 | Kennedy Space Center | Not provided | Impounded Areas | Not provided. | 100% On-site Retention | Completed | 2014 | 2.444 | 150 | A | 1655 | $62,406 | Not provided | Not provided | $62,406 | N/A | Structural | 2013 | Banana River Lagoon | Not provided | Not provided | 100% Table 5 & TA | yes | 200 | 2500
11125 | Natural Lands | Banana River | N/A | BR1-2 | 0.67 | 0.72 | 0.55587 | 6.2802 | 0.60551 | 3.491 | 0.33658 | 6410 | Freshwater marshes | KSC-17-BRL | Impounded Areas | 1656.5505 | Kennedy Space Center | Not provided | Impounded Areas | Not provided. | 100% On-site Retention | Completed | 2014 | 2.444 | 150 | A | 1655 | $62,406 | Not provided | Not provided | $62,406 | N/A | Structural | 2013 | Banana River Lagoon | Not provided | Not provided | 100% Table 5 & TA | yes | 190.6856 | 2249.5122
11126 | Natural Lands | Banana River | N/A | BR1-2 | 0.67 | 0.72 | 0.061897 | 6.2802 | 0.60551 | 0.38873 | 0.037479 | 6460 | Mixed scrub-shrub wetland | KSC-17-BRL | Impounded Areas | 1656.5505 | Kennedy Space Center | Not provided | Impounded Areas | Not provided. | 100% On-site Retention | Completed | 2014 | 2.444 | 150 | A | 1655 | $62,406 | Not provided | Not provided | $62,406 | N/A | Structural | 2013 | Banana River Lagoon | Not provided | Not provided | 100% Table 5 & TA | yes | 107.2233 | 250.4878
11127 | Natural Lands | Banana River | N/A | BR1-2 | 0.67 | 0.72 | 0.015707 | 3.2884 | 0.4528 | 0.051651 | 0.0071123 | 5430 | Enclosed saltwater ponds within a salt marsh | KSC-17-BRL | Impounded Areas | 1656.5505 | Kennedy Space Center | Not provided | Impounded Areas | Not provided. | 100% On-site Retention | Completed | 2014 | 2.444 | 150 | A | 1655 | $62,406 | Not provided | Not provided | $62,406 | N/A | Structural | 2013 | Banana River Lagoon | Not provided | Not provided | 100% Table 5 & TA | yes | 32.6276 | 63.5653
11128 | Natural Lands | Banana River | N/A | BR1-2 | 0.67 | 0.72 | 0.60206 | 3.2884 | 0.4528 | 1.9798 | 0.27261 | 6120 | Mangrove swamp | KSC-17-BRL | Impounded Areas | 1656.5505 | Kennedy Space Center | Not provided | Impounded Areas | Not provided. | 100% On-site Retention | Completed | 2014 | 2.444 | 150 | A | 1655 | $62,406 | Not provided | Not provided | $62,406 | N/A | Structural | 2013 | Banana River Lagoon | Not provided | Not provided | 100% Table 5 & TA | yes | 198.1158 | 2436.4347
11129 | Natural Lands | Banana River | N/A | BR1-2 | 0.67 | 0.72 | 0.10002 | 6.1391 | 0.61617 | 0.61405 | 0.061632 | 4200 | Upland Hardwood Forest | KSC-17-BRL | Impounded Areas | 1656.5505 | Kennedy Space Center | Not provided | Impounded Areas | Not provided. | 100% On-site Retention | Completed | 2014 | 2.444 | 150 | A | 1655 | $62,406 | Not provided | Not provided | $62,406 | N/A | Structural | 2013 | Banana River Lagoon | Not provided | Not provided | 100% Table 5 & TA | yes | 117.8423 | 404.7787
11130 | Natural Lands | Banana River | N/A | BR1-2 | 0.67 | 0.72 | 0.4567 | 6.1391 | 0.61617 | 2.8037 | 0.28141 | 6120 | Mangrove swamp | KSC-17-BRL | Impounded Areas | 1656.5505 | Kennedy Space Center | Not provided | Impounded Areas | Not provided. | 100% On-site Retention | Completed | 2014 | 2.444 | 150 | A | 1655 | $62,406 | Not provided | Not provided | $62,406 | N/A | Structural | 2013 | Banana River Lagoon | Not provided | Not provided | 100% Table 5 & TA | yes | 176.537 | 1848.1931
11131 | Natural Lands | Banana River | N/A | BR1-2 | 0.67 | 0.72 | 0.61776 | 3.6727 | 0.25096 | 2.2689 | 0.15503 | 6460 | Mixed scrub-shrub wetland | KSC-17-BRL | Impounded Areas | 1656.5505 | Kennedy Space Center | Not provided | Impounded Areas | Not provided. | 100% On-site Retention | Completed | 2014 | 2.444 | 150 | A | 1655 | $62,406 | Not provided | Not provided | $62,406 | N/A | Structural | 2013 | Banana River Lagoon | Not provided | Not provided | 100% Table 5 & TA | yes | 200 | 2500
11132 | Natural Lands | Banana River | N/A | BR1-2 | 0.67 | 0.72 | 0.61673 | 6.5088 | 0.63613 | 4.0142 | 0.39232 | 6120 | Mangrove swamp | KSC-17-BRL | Impounded Areas | 1656.5505 | Kennedy Space Center | Not provided | Impounded Areas | Not provided. | 100% On-site Retention | Completed | 2014 | 2.444 | 150 | A | 1655 | $62,406 | Not provided | Not provided | $62,406 | N/A | Structural | 2013 | Banana River Lagoon | Not provided | Not provided | 100% Table 5 & TA | yes | 198.5086 | 2495.8149
11133 | Natural Lands | Banana River | N/A | BR1-2 | 0.67 | 0.72 | 0.0010342 | 6.5088 | 0.63613 | 0.0067312 | 0.00065787 | 6410 | Freshwater marshes | KSC-17-BRL | Impounded Areas | 1656.5505 | Kennedy Space Center | Not provided | Impounded Areas | Not provided. | 100% On-site Retention | Completed | 2014 | 2.444 | 150 | A | 1655 | $62,406 | Not provided | Not provided | $62,406 | N/A | Structural | 2013 | Banana River Lagoon | Not provided | Not provided | 100% Table 5 & TA | yes | 11.225 | 4.1851
11134 | Natural Lands | Banana River | N/A | BR1-2 | 0.67 | 0.72 | 0.61776 | 3.5464 | 0.48833 | 2.1908 | 0.30167 | 6420 | Saltwater marshes | KSC-17-BRL | Impounded Areas | 1656.5505 | Kennedy Space Center | Not provided | Impounded Areas | Not provided. | 100% On-site Retention | Completed | 2014 | 2.444 | 150 | A | 1655 | $62,406 | Not provided | Not provided | $62,406 | N/A | Structural | 2013 | Banana River Lagoon | Not provided | Not provided | 100% Table 5 & TA | yes | 200 | 2500
11135 | Natural Lands | Banana River | N/A | BR1-2 | 0.67 | 0.72 | 0.003875 | 6.7595 | 0.66948 | 0.026193 | 0.0025943 | 6120 | Mangrove swamp | KSC-17-BRL | Impounded Areas | 1656.5505 | Kennedy Space Center | Not provided | Impounded Areas | Not provided. | 100% On-site Retention | Completed | 2014 | 2.444 | 150 | A | 1655 | $62,406 | Not provided | Not provided | $62,406 | N/A | Structural | 2013 | Banana River Lagoon | Not provided | Not provided | 100% Table 5 & TA | yes | 20.6921 | 15.6817
11136 | Natural Lands | Banana River | N/A | BR1-2 | 0.67 | 0.72 | 0.32229 | 6.7595 | 0.66948 | 2.1785 | 0.21576 | 6410 | Freshwater marshes | KSC-17-BRL | Impounded Areas | 1656.5505 | Kennedy Space Center | Not provided | Impounded Areas | Not provided. | 100% On-site Retention | Completed | 2014 | 2.444 | 150 | A | 1655 | $62,406 | Not provided | Not provided | $62,406 | N/A | Structural | 2013 | Banana River Lagoon | Not provided | Not provided | 100% Table 5 & TA | yes | 148.1848 | 1304.2413
11137 | Natural Lands | Banana River | N/A | BR1-2 | 0.67 | 0.72 | 0.0091244 | 6.7595 | 0.66948 | 0.061676 | 0.0061086 | 6410 | Freshwater marshes | KSC-17-BRL | Impounded Areas | 1656.5505 | Kennedy Space Center | Not provided | Impounded Areas | Not provided. | 100% On-site Retention | Completed | 2014 | 2.444 | 150 | A | 1655 | $62,406 | Not provided | Not provided | $62,406 | N/A | Structural | 2013 | Banana River Lagoon | Not provided | Not provided | 100% Table 5 & TA | yes | 46.3933 | 36.9253
11138 | Natural Lands | Banana River | N/A | BR1-2 | 0.67 | 0.72 | 0.61776 | 6.31 | 0.6088 | 3.8981 | 0.37609 | 6410 | Freshwater marshes | KSC-17-BRL | Impounded Areas | 1656.5505 | Kennedy Space Center | Not provided | Impounded Areas | Not provided. | 100% On-site Retention | Completed | 2014 | 2.444 | 150 | A | 1655 | $62,406 | Not provided | Not provided | $62,406 | N/A | Structural | 2013 | Banana River Lagoon | Not provided | Not provided | 100% Table 5 & TA | yes | 200 | 2500
11139 | Natural Lands | Banana River | N/A | BR1-2 | 0.67 | 0.72 | 0.085707 | 3.689 | 0.36692 | 0.31617 | 0.031447 | 6170 | Mixed wetland hardwoods | KSC-17-BRL | Impounded Areas | 1656.5505 | Kennedy Space Center | Not provided | Impounded Areas | Not provided. | 100% On-site Retention | Completed | 2014 | 2.444 | 150 | A | 1655 | $62,406 | Not provided | Not provided | $62,406 | N/A | Structural | 2013 | Banana River Lagoon | Not provided | Not provided | 100% Table 5 & TA | yes | 94.909 | 346.8435
11140 | Natural Lands | Banana River | N/A | BR1-2 | 0.67 | 0.72 | 0.61776 | 2.7468 | 0.3064 | 1.6969 | 0.18928 | 3200 | Shrub and Brushland | KSC-17-BRL | Impounded Areas | 1656.5505 | Kennedy Space Center | Not provided | Impounded Areas | Not provided. | 100% On-site Retention | Completed | 2014 | 2.444 | 150 | A | 1655 | $62,406 | Not provided | Not provided | $62,406 | N/A | Structural | 2013 | Banana River Lagoon | Not provided | Not provided | 100% Table 5 & TA | yes | 200 | 2500
11141 | Natural Lands | Banana River | N/A | BR1-2 | 0.67 | 0.72 | 0.37352 | 2.327 | 0.1789 | 0.86918 | 0.066822 | 3200 | Shrub and Brushland | KSC-17-BRL | Impounded Areas | 1656.5505 | Kennedy Space Center | Not provided | Impounded Areas | Not provided. | 100% On-site Retention | Completed | 2014 | 2.444 | 150 | A | 1655 | $62,406 | Not provided | Not provided | $62,406 | N/A | Structural | 2013 | Banana River Lagoon | Not provided | Not provided | 100% Table 5 & TA | yes | 155.2024 | 1511.5733
11142 | Natural Lands | Banana River | N/A | BR1-2 | 0.67 | 0.72 | 0.051571 | 2.327 | 0.1789 | 0.12001 | 0.0092261 | 6170 | Mixed wetland hardwoods | KSC-17-BRL | Impounded Areas | 1656.5505 | Kennedy Space Center | Not provided | Impounded Areas | Not provided. | 100% On-site Retention | Completed | 2014 | 2.444 | 150 | A | 1655 | $62,406 | Not provided | Not provided | $62,406 | N/A | Structural | 2013 | Banana River Lagoon | Not provided | Not provided | 100% Table 5 & TA | yes | 74.4241 | 208.7008
11143 | Natural Lands | Banana River | N/A | BR1-2 | 0.67 | 0.72 | 0.19267 | 2.327 | 0.1789 | 0.44836 | 0.034469 | 6460 | Mixed scrub-shrub wetland | KSC-17-BRL | Impounded Areas | 1656.5505 | Kennedy Space Center | Not provided | Impounded Areas | Not provided. | 100% On-site Retention | Completed | 2014 | 2.444 | 150 | A | 1655 | $62,406 | Not provided | Not provided | $62,406 | N/A | Structural | 2013 | Banana River Lagoon | Not provided | Not provided | 100% Table 5 & TA | yes | 153.0315 | 779.7259
11144 | Natural Lands | Banana River | N/A | BR1-2 | 0.67 | 0.72 | 0.064394 | 3.5866 | 0.25823 | 0.23096 | 0.016628 | 3200 | Shrub and Brushland | KSC-17-BRL | Impounded Areas | 1656.5505 | Kennedy Space Center | Not provided | Impounded Areas | Not provided. | 100% On-site Retention | Completed | 2014 | 2.444 | 150 | A | 1655 | $62,406 | Not provided | Not provided | $62,406 | N/A | Structural | 2013 | Banana River Lagoon | Not provided | Not provided | 100% Table 5 & TA | yes | 93.6771 | 260.5925
11145 | Natural Lands | Banana River | N/A | BR1-2 | 0.67 | 0.72 | 0.55337 | 3.5866 | 0.25823 | 1.9847 | 0.1429 | 6460 | Mixed scrub-shrub wetland | KSC-17-BRL | Impounded Areas | 1656.5505 | Kennedy Space Center | Not provided | Impounded Areas | Not provided. | 100% On-site Retention | Completed | 2014 | 2.444 | 150 | A | 1655 | $62,406 | Not provided | Not provided | $62,406 | N/A | Structural | 2013 | Banana River Lagoon | Not provided | Not provided | 100% Table 5 & TA | yes | 188.9511 | 2239.4075
11146 | Natural Lands | Banana River | N/A | BR1-2 | 0.67 | 0.72 | 0.26283 | 3.7665 | 0.26076 | 0.98993 | 0.068536 | 6410 | Freshwater marshes | KSC-17-BRL | Impounded Areas | 1656.5505 | Kennedy Space Center | Not provided | Impounded Areas | Not provided. | 100% On-site Retention | Completed | 2014 | 2.444 | 150 | A | 1655 | $62,406 | Not provided | Not provided | $62,406 | N/A | Structural | 2013 | Banana River Lagoon | Not provided | Not provided | 100% Table 5 & TA | yes | 200.9195 | 1063.6263
11147 | Natural Lands | Banana River | N/A | BR1-2 | 0.67 | 0.72 | 0.35494 | 3.7665 | 0.26076 | 1.3368 | 0.092554 | 6460 | Mixed scrub-shrub wetland | KSC-17-BRL | Impounded Areas | 1656.5505 | Kennedy Space Center | Not provided | Impounded Areas | Not provided. | 100% On-site Retention | Completed | 2014 | 2.444 | 150 | A | 1655 | $62,406 | Not provided | Not provided | $62,406 | N/A | Structural | 2013 | Banana River Lagoon | Not provided | Not provided | 100% Table 5 & TA | yes | 152.2293 | 1436.3737
11148 | Natural Lands | Banana River | N/A | BR1-2 | 0.67 | 0.72 | 0.05192 | 6.2973 | 0.61885 | 0.32696 | 0.032131 | 4200 | Upland Hardwood Forest | KSC-17-BRL | Impounded Areas | 1656.5505 | Kennedy Space Center | Not provided | Impounded Areas | Not provided. | 100% On-site Retention | Completed | 2014 | 2.444 | 150 | A | 1655 | $62,406 | Not provided | Not provided | $62,406 | N/A | Structural | 2013 | Banana River Lagoon | Not provided | Not provided | 100% Table 5 & TA | yes | 75.3239 | 210.1147
11149 | Natural Lands | Banana River | N/A | BR1-2 | 0.67 | 0.72 | 0.56014 | 6.2973 | 0.61885 | 3.5274 | 0.34664 | 6120 | Mangrove swamp | KSC-17-BRL | Impounded Areas | 1656.5505 | Kennedy Space Center | Not provided | Impounded Areas | Not provided. | 100% On-site Retention | Completed | 2014 | 2.444 | 150 | A | 1655 | $62,406 | Not provided | Not provided | $62,406 | N/A | Structural | 2013 | Banana River Lagoon | Not provided | Not provided | 100% Table 5 & TA | yes | 188.1927 | 2266.8175
11150 | Natural Lands | Banana River | N/A | BR1-2 | 0.67 | 0.72 | 0.61776 | 3.4298 | 0.47227 | 2.1188 | 0.29175 | 6120 | Mangrove swamp | KSC-17-BRL | Impounded Areas | 1656.5505 | Kennedy Space Center | Not provided | Impounded Areas | Not provided. | 100% On-site Retention | Completed | 2014 | 2.444 | 150 | A | 1655 | $62,406 | Not provided | Not provided | $62,406 | N/A | Structural | 2013 | Banana River Lagoon | Not provided | Not provided | 100% Table 5 & TA | yes | 200 | 2500
11151 | Natural Lands | Banana River | N/A | BR1-2 | 0.67 | 0.72 | 2.14e-05 | 6.7675 | 0.67191 | 0.00014483 | 1.4379e-05 | 5100 | Streams and waterways | KSC-17-BRL | Impounded Areas | 1656.5505 | Kennedy Space Center | Not provided | Impounded Areas | Not provided. | 100% On-site Retention | Completed | 2014 | 2.444 | 150 | A | 1655 | $62,406 | Not provided | Not provided | $62,406 | N/A | Structural | 2013 | Banana River Lagoon | Not provided | Not provided | 100% Table 5 & TA | yes | 2.0283 | 0.086604
11152 | Natural Lands | Banana River | N/A | BR1-2 | 0.67 | 0.72 | 0.61774 | 6.7675 | 0.67191 | 4.1805 | 0.41507 | 6120 | Mangrove swamp | KSC-17-BRL | Impounded Areas | 1656.5505 | Kennedy Space Center | Not provided | Impounded Areas | Not provided. | 100% On-site Retention | Completed | 2014 | 2.444 | 150 | A | 1655 | $62,406 | Not provided | Not provided | $62,406 | N/A | Structural | 2013 | Banana River Lagoon | Not provided | Not provided | 100% Table 5 & TA | yes | 199.8292 | 2499.9134
11153 | Natural Lands | Banana River | N/A | BR1-2 | 0.67 | 0.72 | 0.23763 | 5.843 | 0.54529 | 1.3884 | 0.12957 | 6410 | Freshwater marshes | KSC-17-BRL | Impounded Areas | 1656.5505 | Kennedy Space Center | Not provided | Impounded Areas | Not provided. | 100% On-site Retention | Completed | 2014 | 2.444 | 150 | A | 1655 | $62,406 | Not provided | Not provided | $62,406 | N/A | Structural | 2013 | Banana River Lagoon | Not provided | Not provided | 100% Table 5 & TA | yes | 178.7741 | 961.6362
11154 | Natural Lands | Banana River | N/A | BR1-2 | 0.67 | 0.72 | 0.38014 | 5.843 | 0.54529 | 2.2211 | 0.20729 | 6460 | Mixed scrub-shrub wetland | KSC-17-BRL | Impounded Areas | 1656.5505 | Kennedy Space Center | Not provided | Impounded Areas | Not provided. | 100% On-site Retention | Completed | 2014 | 2.444 | 150 | A | 1655 | $62,406 | Not provided | Not provided | $62,406 | N/A | Structural | 2013 | Banana River Lagoon | Not provided | Not provided | 100% Table 5 & TA | yes | 160.7287 | 1538.3638
11155 | Natural Lands | Banana River | N/A | BR1-2 | 0.67 | 0.72 | 0.61776 | 4.4356 | 0.53801 | 2.7402 | 0.33236 | 3200 | Shrub and Brushland | KSC-17-BRL | Impounded Areas | 1656.5505 | Kennedy Space Center | Not provided | Impounded Areas | Not provided. | 100% On-site Retention | Completed | 2014 | 2.444 | 150 | A | 1655 | $62,406 | Not provided | Not provided | $62,406 | N/A | Structural | 2013 | Banana River Lagoon | Not provided | Not provided | 100% Table 5 & TA | yes | 200 | 2500
11156 | Natural Lands | Banana River | N/A | BR1-2 | 0.67 | 0.72 | 0.59148 | 3.2269 | 0.36469 | 1.9086 | 0.21571 | 3200 | Shrub and Brushland | KSC-17-BRL | Impounded Areas | 1656.5505 | Kennedy Space Center | Not provided | Impounded Areas | Not provided. | 100% On-site Retention | Completed | 2014 | 2.444 | 150 | A | 1655 | $62,406 | Not provided | Not provided | $62,406 | N/A | Structural | 2013 | Banana River Lagoon | Not provided | Not provided | 100% Table 5 & TA | yes | 194.7589 | 2393.6375
11157 | Natural Lands | Banana River | N/A | BR1-2 | 0.67 | 0.72 | 0.026283 | 3.2269 | 0.36469 | 0.084811 | 0.0095852 | 6410 | Freshwater marshes | KSC-17-BRL | Impounded Areas | 1656.5505 | Kennedy Space Center | Not provided | Impounded Areas | Not provided. | 100% On-site Retention | Completed | 2014 | 2.444 | 150 | A | 1655 | $62,406 | Not provided | Not provided | $62,406 | N/A | Structural | 2013 | Banana River Lagoon | Not provided | Not provided | 100% Table 5 & TA | yes | 89.8675 | 106.3625
11158 | Natural Lands | Banana River | N/A | BR1-2 | 0.67 | 0.72 | 0.61776 | 6.1676 | 0.59161 | 3.8101 | 0.36547 | 6460 | Mixed scrub-shrub wetland | KSC-17-BRL | Impounded Areas | 1656.5505 | Kennedy Space Center | Not provided | Impounded Areas | Not provided. | 100% On-site Retention | Completed | 2014 | 2.444 | 150 | A | 1655 | $62,406 | Not provided | Not provided | $62,406 | N/A | Structural | 2013 | Banana River Lagoon | Not provided | Not provided | 100% Table 5 & TA | yes | 200 | 2500
11159 | Natural Lands | Banana River | N/A | BR1-2 | 0.67 | 0.72 | 0.55963 | 3.7037 | 0.41974 | 2.0727 | 0.2349 | 3200 | Shrub and Brushland | KSC-17-BRL | Impounded Areas | 1656.5505 | Kennedy Space Center | Not provided | Impounded Areas | Not provided. | 100% On-site Retention | Completed | 2014 | 2.444 | 150 | A | 1655 | $62,406 | Not provided | Not provided | $62,406 | N/A | Structural | 2013 | Banana River Lagoon | Not provided | Not provided | 100% Table 5 & TA | yes | 189.4863 | 2264.759
11160 | Natural Lands | Banana River | N/A | BR1-2 | 0.67 | 0.72 | 0.058129 | 3.7037 | 0.41974 | 0.21529 | 0.024399 | 6460 | Mixed scrub-shrub wetland | KSC-17-BRL | Impounded Areas | 1656.5505 | Kennedy Space Center | Not provided | Impounded Areas | Not provided. | 100% On-site Retention | Completed | 2014 | 2.444 | 150 | A | 1655 | $62,406 | Not provided | Not provided | $62,406 | N/A | Structural | 2013 | Banana River Lagoon | Not provided | Not provided | 100% Table 5 & TA | yes | 111.1177 | 235.241
11161 | Natural Lands | Banana River | N/A | BR1-2 | 0.67 | 0.72 | 0.61776 | 6.777 | 0.67299 | 4.1866 | 0.41575 | 6120 | Mangrove swamp | KSC-17-BRL | Impounded Areas | 1656.5505 | Kennedy Space Center | Not provided | Impounded Areas | Not provided. | 100% On-site Retention | Completed | 2014 | 2.444 | 150 | A | 1655 | $62,406 | Not provided | Not provided | $62,406 | N/A | Structural | 2013 | Banana River Lagoon | Not provided | Not provided | 100% Table 5 & TA | yes | 200 | 2500
11162 | Natural Lands | Banana River | N/A | BR1-2 | 0.67 | 0.72 | 0.013928 | 6.3345 | 0.66618 | 0.08823 | 0.0092788 | 6120 | Mangrove swamp | KSC-17-BRL | Impounded Areas | 1656.5505 | Kennedy Space Center | Not provided | Impounded Areas | Not provided. | 100% On-site Retention | Completed | 2014 | 2.444 | 150 | A | 1655 | $62,406 | Not provided | Not provided | $62,406 | N/A | Structural | 2013 | Banana River Lagoon | Not provided | Not provided | 100% Table 5 & TA | yes | 38.1736 | 56.3666
11163 | Natural Lands | Banana River | N/A | BR1-2 | 0.67 | 0.72 | 0.0054875 | 6.3345 | 0.66618 | 0.034761 | 0.0036557 | 6170 | Mixed wetland hardwoods | KSC-17-BRL | Impounded Areas | 1656.5505 | Kennedy Space Center | Not provided | Impounded Areas | Not provided. | 100% On-site Retention | Completed | 2014 | 2.444 | 150 | A | 1655 | $62,406 | Not provided | Not provided | $62,406 | N/A | Structural | 2013 | Banana River Lagoon | Not provided | Not provided | 100% Table 5 & TA | yes | 27.5964 | 22.2073
11164 | Natural Lands | Banana River | N/A | BR1-2 | 0.67 | 0.72 | 0.047244 | 6.3345 | 0.66618 | 0.29927 | 0.031473 | 6420 | Saltwater marshes | KSC-17-BRL | Impounded Areas | 1656.5505 | Kennedy Space Center | Not provided | Impounded Areas | Not provided. | 100% On-site Retention | Completed | 2014 | 2.444 | 150 | A | 1655 | $62,406 | Not provided | Not provided | $62,406 | N/A | Structural | 2013 | Banana River Lagoon | Not provided | Not provided | 100% Table 5 & TA | yes | 70.6138 | 191.1908
11165 | Natural Lands | Banana River | N/A | BR1-2 | 0.67 | 0.72 | 0.012126 | 3.879 | 0.44613 | 0.047035 | 0.0054097 | 3200 | Shrub and Brushland | KSC-17-BRL | Impounded Areas | 1656.5505 | Kennedy Space Center | Not provided | Impounded Areas | Not provided. | 100% On-site Retention | Completed | 2014 | 2.444 | 150 | A | 1655 | $62,406 | Not provided | Not provided | $62,406 | N/A | Structural | 2013 | Banana River Lagoon | Not provided | Not provided | 100% Table 5 & TA | yes | 29.7701 | 49.071
11166 | Natural Lands | Banana River | N/A | BR1-2 | 0.67 | 0.72 | 0.55331 | 3.879 | 0.44613 | 2.1463 | 0.24685 | 3200 | Shrub and Brushland | KSC-17-BRL | Impounded Areas | 1656.5505 | Kennedy Space Center | Not provided | Impounded Areas | Not provided. | 100% On-site Retention | Completed | 2014 | 2.444 | 150 | A | 1655 | $62,406 | Not provided | Not provided | $62,406 | N/A | Structural | 2013 | Banana River Lagoon | Not provided | Not provided | 100% Table 5 & TA | yes | 223.5394 | 2239.1653
11167 | Natural Lands | Banana River | N/A | BR1-2 | 0.67 | 0.72 | 0.052328 | 3.879 | 0.44613 | 0.20298 | 0.023345 | 6410 | Freshwater marshes | KSC-17-BRL | Impounded Areas | 1656.5505 | Kennedy Space Center | Not provided | Impounded Areas | Not provided. | 100% On-site Retention | Completed | 2014 | 2.444 | 150 | A | 1655 | $62,406 | Not provided | Not provided | $62,406 | N/A | Structural | 2013 | Banana River Lagoon | Not provided | Not provided | 100% Table 5 & TA | yes | 61.6311 | 211.7637
11168 | Natural Lands | Banana River | N/A | BR1-2 | 0.67 | 0.72 | 0.32523 | 4.7587 | 0.4938 | 1.5477 | 0.1606 | 3200 | Shrub and Brushland | KSC-17-BRL | Impounded Areas | 1656.5505 | Kennedy Space Center | Not provided | Impounded Areas | Not provided. | 100% On-site Retention | Completed | 2014 | 2.444 | 150 | A | 1655 | $62,406 | Not provided | Not provided | $62,406 | N/A | Structural | 2013 | Banana River Lagoon | Not provided | Not provided | 100% Table 5 & TA | yes | 152.533 | 1316.1458
11169 | Natural Lands | Banana River | N/A | BR1-2 | 0.67 | 0.72 | 0.28502 | 4.7587 | 0.4938 | 1.3563 | 0.14074 | 6410 | Freshwater marshes | KSC-17-BRL | Impounded Areas | 1656.5505 | Kennedy Space Center | Not provided | Impounded Areas | Not provided. | 100% On-site Retention | Completed | 2014 | 2.444 | 150 | A | 1655 | $62,406 | Not provided | Not provided | $62,406 | N/A | Structural | 2013 | Banana River Lagoon | Not provided | Not provided | 100% Table 5 & TA | yes | 145.2526 | 1153.4448
11170 | Natural Lands | Banana River | N/A | BR1-2 | 0.67 | 0.72 | 0.0075079 | 4.7587 | 0.4938 | 0.035728 | 0.0037074 | 6460 | Mixed scrub-shrub wetland | KSC-17-BRL | Impounded Areas | 1656.5505 | Kennedy Space Center | Not provided | Impounded Areas | Not provided. | 100% On-site Retention | Completed | 2014 | 2.444 | 150 | A | 1655 | $62,406 | Not provided | Not provided | $62,406 | N/A | Structural | 2013 | Banana River Lagoon | Not provided | Not provided | 100% Table 5 & TA | yes | 33.0636 | 30.3833
11171 | Natural Lands | Banana River | N/A | BR1-2 | 0.67 | 0.72 | 0.016273 | 4.346 | 0.34115 | 0.070721 | 0.0055515 | 6410 | Freshwater marshes | KSC-17-BRL | Impounded Areas | 1656.5505 | Kennedy Space Center | Not provided | Impounded Areas | Not provided. | 100% On-site Retention | Completed | 2014 | 2.444 | 150 | A | 1655 | $62,406 | Not provided | Not provided | $62,406 | N/A | Structural | 2013 | Banana River Lagoon | Not provided | Not provided | 100% Table 5 & TA | yes | 147.5793 | 65.8537
11172 | Natural Lands | Banana River | N/A | BR1-2 | 0.67 | 0.72 | 0.60149 | 4.346 | 0.34115 | 2.6141 | 0.2052 | 6460 | Mixed scrub-shrub wetland | KSC-17-BRL | Impounded Areas | 1656.5505 | Kennedy Space Center | Not provided | Impounded Areas | Not provided. | 100% On-site Retention | Completed | 2014 | 2.444 | 150 | A | 1655 | $62,406 | Not provided | Not provided | $62,406 | N/A | Structural | 2013 | Banana River Lagoon | Not provided | Not provided | 100% Table 5 & TA | yes | 198.2525 | 2434.1463
11173 | Natural Lands | Banana River | N/A | BR1-2 | 0.67 | 0.72 | 0.40056 | 4.5567 | 0.5306 | 1.8253 | 0.21254 | 3200 | Shrub and Brushland | KSC-17-BRL | Impounded Areas | 1656.5505 | Kennedy Space Center | Not provided | Impounded Areas | Not provided. | 100% On-site Retention | Completed | 2014 | 2.444 | 150 | A | 1655 | $62,406 | Not provided | Not provided | $62,406 | N/A | Structural | 2013 | Banana River Lagoon | Not provided | Not provided | 100% Table 5 & TA | yes | 165.7264 | 1621.0233
11174 | Natural Lands | Banana River | N/A | BR1-2 | 0.67 | 0.72 | 0.074903 | 4.5567 | 0.5306 | 0.34131 | 0.039744 | 4430 | Forest regeneration | KSC-17-BRL | Impounded Areas | 1656.5505 | Kennedy Space Center | Not provided | Impounded Areas | Not provided. | 100% On-site Retention | Completed | 2014 | 2.444 | 150 | A | 1655 | $62,406 | Not provided | Not provided | $62,406 | N/A | Structural | 2013 | Banana River Lagoon | Not provided | Not provided | 100% Table 5 & TA | yes | 72.7392 | 303.1212
11175 | Natural Lands | Banana River | N/A | BR1-2 | 0.67 | 0.72 | 0.1423 | 4.5567 | 0.5306 | 0.64841 | 0.075503 | 6410 | Freshwater marshes | KSC-17-BRL | Impounded Areas | 1656.5505 | Kennedy Space Center | Not provided | Impounded Areas | Not provided. | 100% On-site Retention | Completed | 2014 | 2.444 | 150 | A | 1655 | $62,406 | Not provided | Not provided | $62,406 | N/A | Structural | 2013 | Banana River Lagoon | Not provided | Not provided | 100% Table 5 & TA | yes | 129.4817 | 575.8555
11176 | Natural Lands | Banana River | N/A | BR1-2 | 0.67 | 0.72 | 0.6076 | 4.5761 | 0.55432 | 2.7805 | 0.33681 | 3200 | Shrub and Brushland | KSC-17-BRL | Impounded Areas | 1656.5505 | Kennedy Space Center | Not provided | Impounded Areas | Not provided. | 100% On-site Retention | Completed | 2014 | 2.444 | 150 | A | 1655 | $62,406 | Not provided | Not provided | $62,406 | N/A | Structural | 2013 | Banana River Lagoon | Not provided | Not provided | 100% Table 5 & TA | yes | 194.8106 | 2458.8897
11177 | Natural Lands | Banana River | N/A | BR1-2 | 0.67 | 0.72 | 0.010159 | 4.5761 | 0.55432 | 0.046487 | 0.0056311 | 6410 | Freshwater marshes | KSC-17-BRL | Impounded Areas | 1656.5505 | Kennedy Space Center | Not provided | Impounded Areas | Not provided. | 100% On-site Retention | Completed | 2014 | 2.444 | 150 | A | 1655 | $62,406 | Not provided | Not provided | $62,406 | N/A | Structural | 2013 | Banana River Lagoon | Not provided | Not provided | 100% Table 5 & TA | yes | 31.6878 | 41.1103
11178 | Natural Lands | Banana River | N/A | BR1-2 | 0.67 | 0.72 | 0.47403 | 4.9847 | 0.57043 | 2.3629 | 0.2704 | 3200 | Shrub and Brushland | KSC-17-BRL | Impounded Areas | 1656.5505 | Kennedy Space Center | Not provided | Impounded Areas | Not provided. | 100% On-site Retention | Completed | 2014 | 2.444 | 150 | A | 1655 | $62,406 | Not provided | Not provided | $62,406 | N/A | Structural | 2013 | Banana River Lagoon | Not provided | Not provided | 100% Table 5 & TA | yes | 183.3669 | 1918.3311
11179 | Natural Lands | Banana River | N/A | BR1-2 | 0.67 | 0.72 | 0.14373 | 4.9847 | 0.57043 | 0.71646 | 0.08199 | 6410 | Freshwater marshes | KSC-17-BRL | Impounded Areas | 1656.5505 | Kennedy Space Center | Not provided | Impounded Areas | Not provided. | 100% On-site Retention | Completed | 2014 | 2.444 | 150 | A | 1655 | $62,406 | Not provided | Not provided | $62,406 | N/A | Structural | 2013 | Banana River Lagoon | Not provided | Not provided | 100% Table 5 & TA | yes | 120.527 | 581.6689
11180 | Natural Lands | Banana River | N/A | BR1-2 | 0.67 | 0.72 | 0.60546 | 4.1811 | 0.49933 | 2.5315 | 0.30233 | 3200 | Shrub and Brushland | KSC-17-BRL | Impounded Areas | 1656.5505 | Kennedy Space Center | Not provided | Impounded Areas | Not provided. | 100% On-site Retention | Completed | 2014 | 2.444 | 150 | A | 1655 | $62,406 | Not provided | Not provided | $62,406 | N/A | Structural | 2013 | Banana River Lagoon | Not provided | Not provided | 100% Table 5 & TA | yes | 198.0116 | 2450.1971
11181 | Natural Lands | Banana River | N/A | BR1-2 | 0.67 | 0.72 | 0.012307 | 4.1811 | 0.49933 | 0.051455 | 0.0061451 | 6410 | Freshwater marshes | KSC-17-BRL | Impounded Areas | 1656.5505 | Kennedy Space Center | Not provided | Impounded Areas | Not provided. | 100% On-site Retention | Completed | 2014 | 2.444 | 150 | A | 1655 | $62,406 | Not provided | Not provided | $62,406 | N/A | Structural | 2013 | Banana River Lagoon | Not provided | Not provided | 100% Table 5 & TA | yes | 69.5455 | 49.8029
11182 | Natural Lands | Banana River | N/A | BR1-2 | 0.67 | 0.72 | 0.0084993 | 3.2204 | 0.19762 | 0.027371 | 0.0016797 | 3200 | Shrub and Brushland | KSC-17-BRL | Impounded Areas | 1656.5505 | Kennedy Space Center | Not provided | Impounded Areas | Not provided. | 100% On-site Retention | Completed | 2014 | 2.444 | 150 | A | 1655 | $62,406 | Not provided | Not provided | $62,406 | N/A | Structural | 2013 | Banana River Lagoon | Not provided | Not provided | 100% Table 5 & TA | yes | 42.2687 | 34.3953
11183 | Natural Lands | Banana River | N/A | BR1-2 | 0.67 | 0.72 | 0.33317 | 3.2204 | 0.19762 | 1.0729 | 0.065842 | 6170 | Mixed wetland hardwoods | KSC-17-BRL | Impounded Areas | 1656.5505 | Kennedy Space Center | Not provided | Impounded Areas | Not provided. | 100% On-site Retention | Completed | 2014 | 2.444 | 150 | A | 1655 | $62,406 | Not provided | Not provided | $62,406 | N/A | Structural | 2013 | Banana River Lagoon | Not provided | Not provided | 100% Table 5 & TA | yes | 155.1472 | 1348.285
11184 | Natural Lands | Banana River | N/A | BR1-2 | 0.67 | 0.72 | 0.2761 | 3.2204 | 0.19762 | 0.88914 | 0.054563 | 6460 | Mixed scrub-shrub wetland | KSC-17-BRL | Impounded Areas | 1656.5505 | Kennedy Space Center | Not provided | Impounded Areas | Not provided. | 100% On-site Retention | Completed | 2014 | 2.444 | 150 | A | 1655 | $62,406 | Not provided | Not provided | $62,406 | N/A | Structural | 2013 | Banana River Lagoon | Not provided | Not provided | 100% Table 5 & TA | yes | 144.0294 | 1117.3196
11185 | Natural Lands | Banana River | N/A | BR1-2 | 0.67 | 0.72 | 0.31791 | 3.2522 | 0.28728 | 1.0339 | 0.091331 | 3200 | Shrub and Brushland | KSC-17-BRL | Impounded Areas | 1656.5505 | Kennedy Space Center | Not provided | Impounded Areas | Not provided. | 100% On-site Retention | Completed | 2014 | 2.444 | 150 | A | 1655 | $62,406 | Not provided | Not provided | $62,406 | N/A | Structural | 2013 | Banana River Lagoon | Not provided | Not provided | 100% Table 5 & TA | yes | 145.3228 | 1286.5403
11186 | Natural Lands | Banana River | N/A | BR1-2 | 0.67 | 0.72 | 0.29985 | 3.2522 | 0.28728 | 0.97517 | 0.086143 | 6410 | Freshwater marshes | KSC-17-BRL | Impounded Areas | 1656.5505 | Kennedy Space Center | Not provided | Impounded Areas | Not provided. | 100% On-site Retention | Completed | 2014 | 2.444 | 150 | A | 1655 | $62,406 | Not provided | Not provided | $62,406 | N/A | Structural | 2013 | Banana River Lagoon | Not provided | Not provided | 100% Table 5 & TA | yes | 171.2252 | 1213.4597
11187 | Natural Lands | Banana River | N/A | BR1-2 | 0.67 | 0.72 | 0.61776 | 5.3343 | 0.47604 | 3.2953 | 0.29408 | 6460 | Mixed scrub-shrub wetland | KSC-17-BRL | Impounded Areas | 1656.5505 | Kennedy Space Center | Not provided | Impounded Areas | Not provided. | 100% On-site Retention | Completed | 2014 | 2.444 | 150 | A | 1655 | $62,406 | Not provided | Not provided | $62,406 | N/A | Structural | 2013 | Banana River Lagoon | Not provided | Not provided | 100% Table 5 & TA | yes | 200 | 2500
11188 | Natural Lands | Banana River | N/A | BR1-2 | 0.67 | 0.72 | 0.025153 | 5.3386 | 0.48304 | 0.13428 | 0.01215 | 3200 | Shrub and Brushland | KSC-17-BRL | Impounded Areas | 1656.5505 | Kennedy Space Center | Not provided | Impounded Areas | Not provided. | 100% On-site Retention | Completed | 2014 | 2.444 | 150 | A | 1655 | $62,406 | Not provided | Not provided | $62,406 | N/A | Structural | 2013 | Banana River Lagoon | Not provided | Not provided | 100% Table 5 & TA | yes | 54.3902 | 101.7909
11189 | Natural Lands | Banana River | N/A | BR1-2 | 0.67 | 0.72 | 0.59261 | 5.3386 | 0.48304 | 3.1637 | 0.28626 | 6410 | Freshwater marshes | KSC-17-BRL | Impounded Areas | 1656.5505 | Kennedy Space Center | Not provided | Impounded Areas | Not provided. | 100% On-site Retention | Completed | 2014 | 2.444 | 150 | A | 1655 | $62,406 | Not provided | Not provided | $62,406 | N/A | Structural | 2013 | Banana River Lagoon | Not provided | Not provided | 100% Table 5 & TA | yes | 192.607 | 2398.2091
11190 | Natural Lands | Banana River | N/A | BR1-2 | 0.67 | 0.72 | 0.0055807 | 6.4285 | 0.62321 | 0.035875 | 0.003478 | 3200 | Shrub and Brushland | KSC-17-BRL | Impounded Areas | 1656.5505 | Kennedy Space Center | Not provided | Impounded Areas | Not provided. | 100% On-site Retention | Completed | 2014 | 2.444 | 150 | A | 1655 | $62,406 | Not provided | Not provided | $62,406 | N/A | Structural | 2013 | Banana River Lagoon | Not provided | Not provided | 100% Table 5 & TA | yes | 25.8528 | 22.5844
11191 | Natural Lands | Banana River | N/A | BR1-2 | 0.67 | 0.72 | 0.00028912 | 6.4285 | 0.62321 | 0.0018586 | 0.00018019 | 6410 | Freshwater marshes | KSC-17-BRL | Impounded Areas | 1656.5505 | Kennedy Space Center | Not provided | Impounded Areas | Not provided. | 100% On-site Retention | Completed | 2014 | 2.444 | 150 | A | 1655 | $62,406 | Not provided | Not provided | $62,406 | N/A | Structural | 2013 | Banana River Lagoon | Not provided | Not provided | 100% Table 5 & TA | yes | 14.4853 | 1.17
11192 | Natural Lands | Banana River | N/A | BR1-2 | 0.67 | 0.72 | 0.61189 | 6.4285 | 0.62321 | 3.9335 | 0.38134 | 6460 | Mixed scrub-shrub wetland | KSC-17-BRL | Impounded Areas | 1656.5505 | Kennedy Space Center | Not provided | Impounded Areas | Not provided. | 100% On-site Retention | Completed | 2014 | 2.444 | 150 | A | 1655 | $62,406 | Not provided | Not provided | $62,406 | N/A | Structural | 2013 | Banana River Lagoon | Not provided | Not provided | 100% Table 5 & TA | yes | 196.1826 | 2476.2455
11193 | Natural Lands | Banana River | N/A | BR1-2 | 0.67 | 0.72 | 0.52899 | 5.5757 | 0.50938 | 2.9495 | 0.26945 | 6410 | Freshwater marshes | KSC-17-BRL | Impounded Areas | 1656.5505 | Kennedy Space Center | Not provided | Impounded Areas | Not provided. | 100% On-site Retention | Completed | 2014 | 2.444 | 150 | A | 1655 | $62,406 | Not provided | Not provided | $62,406 | N/A | Structural | 2013 | Banana River Lagoon | Not provided | Not provided | 100% Table 5 & TA | yes | 185.0618 | 2140.7349
11194 | Natural Lands | Banana River | N/A | BR1-2 | 0.67 | 0.72 | 0.088776 | 5.5757 | 0.50938 | 0.49499 | 0.045221 | 6460 | Mixed scrub-shrub wetland | KSC-17-BRL | Impounded Areas | 1656.5505 | Kennedy Space Center | Not provided | Impounded Areas | Not provided. | 100% On-site Retention | Completed | 2014 | 2.444 | 150 | A | 1655 | $62,406 | Not provided | Not provided | $62,406 | N/A | Structural | 2013 | Banana River Lagoon | Not provided | Not provided | 100% Table 5 & TA | yes | 94.6984 | 359.2651
11195 | Natural Lands | Banana River | N/A | BR1-2 | 0.67 | 0.72 | 0.61776 | 3.4758 | 0.40701 | 2.1472 | 0.25144 | 3200 | Shrub and Brushland | KSC-17-BRL | Impounded Areas | 1656.5505 | Kennedy Space Center | Not provided | Impounded Areas | Not provided. | 100% On-site Retention | Completed | 2014 | 2.444 | 150 | A | 1655 | $62,406 | Not provided | Not provided | $62,406 | N/A | Structural | 2013 | Banana River Lagoon | Not provided | Not provided | 100% Table 5 & TA | yes | 200 | 2500
11196 | Natural Lands | Banana River | N/A | BR1-2 | 0.67 | 0.72 | 0.13978 | 2.344 | 0.2972 | 0.32764 | 0.041542 | 3200 | Shrub and Brushland | KSC-17-BRL | Impounded Areas | 1656.5505 | Kennedy Space Center | Not provided | Impounded Areas | Not provided. | 100% On-site Retention | Completed | 2014 | 2.444 | 150 | A | 1655 | $62,406 | Not provided | Not provided | $62,406 | N/A | Structural | 2013 | Banana River Lagoon | Not provided | Not provided | 100% Table 5 & TA | yes | 120.0282 | 565.6686
11197 | Natural Lands | Banana River | N/A | BR1-2 | 0.67 | 0.72 | 0.027252 | 2.344 | 0.2972 | 0.063878 | 0.0080991 | 6460 | Mixed scrub-shrub wetland | KSC-17-BRL | Impounded Areas | 1656.5505 | Kennedy Space Center | Not provided | Impounded Areas | Not provided. | 100% On-site Retention | Completed | 2014 | 2.444 | 150 | A | 1655 | $62,406 | Not provided | Not provided | $62,406 | N/A | Structural | 2013 | Banana River Lagoon | Not provided | Not provided | 100% Table 5 & TA | yes | 51.1777 | 110.2833
11198 | Natural Lands | Banana River | N/A | BR1-2 | 0.67 | 0.72 | 0.61776 | 3.4964 | 0.40958 | 2.1599 | 0.25303 | 3200 | Shrub and Brushland | KSC-17-BRL | Impounded Areas | 1656.5505 | Kennedy Space Center | Not provided | Impounded Areas | Not provided. | 100% On-site Retention | Completed | 2014 | 2.444 | 150 | A | 1655 | $62,406 | Not provided | Not provided | $62,406 | N/A | Structural | 2013 | Banana River Lagoon | Not provided | Not provided | 100% Table 5 & TA | yes | 200 | 2500
11199 | Natural Lands | Banana River | N/A | BR1-2 | 0.67 | 0.72 | 0.45692 | 3.4812 | 0.22328 | 1.5906 | 0.10202 | 6410 | Freshwater marshes | KSC-17-BRL | Impounded Areas | 1656.5505 | Kennedy Space Center | Not provided | Impounded Areas | Not provided. | 100% On-site Retention | Completed | 2014 | 2.444 | 150 | A | 1655 | $62,406 | Not provided | Not provided | $62,406 | N/A | Structural | 2013 | Banana River Lagoon | Not provided | Not provided | 100% Table 5 & TA | yes | 219.6324 | 1849.0727
11200 | Natural Lands | Banana River | N/A | BR1-2 | 0.67 | 0.72 | 0.16085 | 3.4812 | 0.22328 | 0.55995 | 0.035914 | 6460 | Mixed scrub-shrub wetland | KSC-17-BRL | Impounded Areas | 1656.5505 | Kennedy Space Center | Not provided | Impounded Areas | Not provided. | 100% On-site Retention | Completed | 2014 | 2.444 | 150 | A | 1655 | $62,406 | Not provided | Not provided | $62,406 | N/A | Structural | 2013 | Banana River Lagoon | Not provided | Not provided | 100% Table 5 & TA | yes | 157.5012 | 650.9273
11201 | Natural Lands | Banana River | N/A | BR1-2 | 0.67 | 0.72 | 0.32368 | 5.1467 | 0.54722 | 1.6659 | 0.17713 | 3200 | Shrub and Brushland | KSC-17-BRL | Impounded Areas | 1656.5505 | Kennedy Space Center | Not provided | Impounded Areas | Not provided. | 100% On-site Retention | Completed | 2014 | 2.444 | 150 | A | 1655 | $62,406 | Not provided | Not provided | $62,406 | N/A | Structural | 2013 | Banana River Lagoon | Not provided | Not provided | 100% Table 5 & TA | yes | 153.2581 | 1309.8911
11202 | Natural Lands | Banana River | N/A | BR1-2 | 0.67 | 0.72 | 0.29408 | 5.1467 | 0.54722 | 1.5136 | 0.16093 | 6410 | Freshwater marshes | KSC-17-BRL | Impounded Areas | 1656.5505 | Kennedy Space Center | Not provided | Impounded Areas | Not provided. | 100% On-site Retention | Completed | 2014 | 2.444 | 150 | A | 1655 | $62,406 | Not provided | Not provided | $62,406 | N/A | Structural | 2013 | Banana River Lagoon | Not provided | Not provided | 100% Table 5 & TA | yes | 150.9478 | 1190.1089
11203 | Natural Lands | Banana River | N/A | BR1-2 | 0.67 | 0.72 | 0.58739 | 2.932 | 0.32186 | 1.7222 | 0.18906 | 3200 | Shrub and Brushland | KSC-17-BRL | Impounded Areas | 1656.5505 | Kennedy Space Center | Not provided | Impounded Areas | Not provided. | 100% On-site Retention | Completed | 2014 | 2.444 | 150 | A | 1655 | $62,406 | Not provided | Not provided | $62,406 | N/A | Structural | 2013 | Banana River Lagoon | Not provided | Not provided | 100% Table 5 & TA | yes | 193.1167 | 2377.0969
11204 | Natural Lands | Banana River | N/A | BR1-2 | 0.67 | 0.72 | 0.03037 | 2.932 | 0.32186 | 0.089044 | 0.0097749 | 6410 | Freshwater marshes | KSC-17-BRL | Impounded Areas | 1656.5505 | Kennedy Space Center | Not provided | Impounded Areas | Not provided. | 100% On-site Retention | Completed | 2014 | 2.444 | 150 | A | 1655 | $62,406 | Not provided | Not provided | $62,406 | N/A | Structural | 2013 | Banana River Lagoon | Not provided | Not provided | 100% Table 5 & TA | yes | 103.5178 | 122.9031
11205 | Natural Lands | Banana River | N/A | BR1-2 | 0.67 | 0.72 | 0.098609 | 5.3838 | 0.51083 | 0.53089 | 0.050372 | 3200 | Shrub and Brushland | KSC-17-BRL | Impounded Areas | 1656.5505 | Kennedy Space Center | Not provided | Impounded Areas | Not provided. | 100% On-site Retention | Completed | 2014 | 2.444 | 150 | A | 1655 | $62,406 | Not provided | Not provided | $62,406 | N/A | Structural | 2013 | Banana River Lagoon | Not provided | Not provided | 100% Table 5 & TA | yes | 116.67 | 399.056
11206 | Natural Lands | Banana River | N/A | BR1-2 | 0.67 | 0.72 | 0.51915 | 5.3838 | 0.51083 | 2.795 | 0.2652 | 6410 | Freshwater marshes | KSC-17-BRL | Impounded Areas | 1656.5505 | Kennedy Space Center | Not provided | Impounded Areas | Not provided. | 100% On-site Retention | Completed | 2014 | 2.444 | 150 | A | 1655 | $62,406 | Not provided | Not provided | $62,406 | N/A | Structural | 2013 | Banana River Lagoon | Not provided | Not provided | 100% Table 5 & TA | yes | 184.1092 | 2100.944
11207 | Natural Lands | Banana River | N/A | BR1-2 | 0.67 | 0.72 | 0.61776 | 3.3911 | 0.46694 | 2.0949 | 0.28846 | 6120 | Mangrove swamp | KSC-17-BRL | Impounded Areas | 1656.5505 | Kennedy Space Center | Not provided | Impounded Areas | Not provided. | 100% On-site Retention | Completed | 2014 | 2.444 | 150 | A | 1655 | $62,406 | Not provided | Not provided | $62,406 | N/A | Structural | 2013 | Banana River Lagoon | Not provided | Not provided | 100% Table 5 & TA | yes | 200 | 2500
11208 | Natural Lands | Banana River | N/A | BR1-2 | 0.67 | 0.72 | 0.095299 | 5.6719 | 0.55061 | 0.54052 | 0.052472 | 3200 | Shrub and Brushland | KSC-17-BRL | Impounded Areas | 1656.5505 | Kennedy Space Center | Not provided | Impounded Areas | Not provided. | 100% On-site Retention | Completed | 2014 | 2.444 | 150 | A | 1655 | $62,406 | Not provided | Not provided | $62,406 | N/A | Structural | 2013 | Banana River Lagoon | Not provided | Not provided | 100% Table 5 & TA | yes | 113.3227 | 385.6599
11209 | Natural Lands | Banana River | N/A | BR1-2 | 0.67 | 0.72 | 0.52246 | 5.6719 | 0.55061 | 2.9634 | 0.28767 | 6410 | Freshwater marshes | KSC-17-BRL | Impounded Areas | 1656.5505 | Kennedy Space Center | Not provided | Impounded Areas | Not provided. | 100% On-site Retention | Completed | 2014 | 2.444 | 150 | A | 1655 | $62,406 | Not provided | Not provided | $62,406 | N/A | Structural | 2013 | Banana River Lagoon | Not provided | Not provided | 100% Table 5 & TA | yes | 187.122 | 2114.3401
11210 | Natural Lands | Banana River | N/A | BR1-2 | 0.67 | 0.72 | 0.12634 | 3.7593 | 0.26003 | 0.47496 | 0.032853 | 6410 | Freshwater marshes | KSC-17-BRL | Impounded Areas | 1656.5505 | Kennedy Space Center | Not provided | Impounded Areas | Not provided. | 100% On-site Retention | Completed | 2014 | 2.444 | 150 | A | 1655 | $62,406 | Not provided | Not provided | $62,406 | N/A | Structural | 2013 | Banana River Lagoon | Not provided | Not provided | 100% Table 5 & TA | yes | 178.9893 | 511.2881
11211 | Natural Lands | Banana River | N/A | BR1-2 | 0.67 | 0.72 | 0.49142 | 3.7593 | 0.26003 | 1.8474 | 0.12778 | 6460 | Mixed scrub-shrub wetland | KSC-17-BRL | Impounded Areas | 1656.5505 | Kennedy Space Center | Not provided | Impounded Areas | Not provided. | 100% On-site Retention | Completed | 2014 | 2.444 | 150 | A | 1655 | $62,406 | Not provided | Not provided | $62,406 | N/A | Structural | 2013 | Banana River Lagoon | Not provided | Not provided | 100% Table 5 & TA | yes | 222.2499 | 1988.7119
11212 | Natural Lands | Banana River | N/A | BR1-2 | 0.67 | 0.72 | 0.34502 | 6.857 | 0.68311 | 2.3658 | 0.23569 | 6120 | Mangrove swamp | KSC-17-BRL | Impounded Areas | 1656.5505 | Kennedy Space Center | Not provided | Impounded Areas | Not provided. | 100% On-site Retention | Completed | 2014 | 2.444 | 150 | A | 1655 | $62,406 | Not provided | Not provided | $62,406 | N/A | Structural | 2013 | Banana River Lagoon | Not provided | Not provided | 100% Table 5 & TA | yes | 162.938 | 1396.2372
11213 | Natural Lands | Banana River | N/A | BR1-2 | 0.67 | 0.72 | 0.27275 | 6.857 | 0.68311 | 1.8702 | 0.18632 | 6410 | Freshwater marshes | KSC-17-BRL | Impounded Areas | 1656.5505 | Kennedy Space Center | Not provided | Impounded Areas | Not provided. | 100% On-site Retention | Completed | 2014 | 2.444 | 150 | A | 1655 | $62,406 | Not provided | Not provided | $62,406 | N/A | Structural | 2013 | Banana River Lagoon | Not provided | Not provided | 100% Table 5 & TA | yes | 167.7824 | 1103.7628
11214 | Natural Lands | Banana River | N/A | BR1-2 | 0.67 | 0.72 | 0.61776 | 6.138 | 0.58377 | 3.7918 | 0.36063 | 6410 | Freshwater marshes | KSC-17-BRL | Impounded Areas | 1656.5505 | Kennedy Space Center | Not provided | Impounded Areas | Not provided. | 100% On-site Retention | Completed | 2014 | 2.444 | 150 | A | 1655 | $62,406 | Not provided | Not provided | $62,406 | N/A | Structural | 2013 | Banana River Lagoon | Not provided | Not provided | 100% Table 5 & TA | yes | 200 | 2500
11215 | Natural Lands | Banana River | N/A | BR1-2 | 0.67 | 0.72 | 0.198 | 6.7117 | 0.66198 | 1.3289 | 0.13107 | 6120 | Mangrove swamp | KSC-17-BRL | Impounded Areas | 1656.5505 | Kennedy Space Center | Not provided | Impounded Areas | Not provided. | 100% On-site Retention | Completed | 2014 | 2.444 | 150 | A | 1655 | $62,406 | Not provided | Not provided | $62,406 | N/A | Structural | 2013 | Banana River Lagoon | Not provided | Not provided | 100% Table 5 & TA | yes | 132.157 | 801.2593
11216 | Natural Lands | Banana River | N/A | BR1-2 | 0.67 | 0.72 | 0.45363 | 4.0362 | 0.43399 | 1.8309 | 0.19687 | 3200 | Shrub and Brushland | KSC-17-BRL | Impounded Areas | 1656.5505 | Kennedy Space Center | Not provided | Impounded Areas | Not provided. | 100% On-site Retention | Completed | 2014 | 2.444 | 150 | A | 1655 | $62,406 | Not provided | Not provided | $62,406 | N/A | Structural | 2013 | Banana River Lagoon | Not provided | Not provided | 100% Table 5 & TA | yes | 255.8609 | 1835.7772
11217 | Natural Lands | Banana River | N/A | BR1-2 | 0.67 | 0.72 | 0.16413 | 4.0362 | 0.43399 | 0.66248 | 0.071232 | 6410 | Freshwater marshes | KSC-17-BRL | Impounded Areas | 1656.5505 | Kennedy Space Center | Not provided | Impounded Areas | Not provided. | 100% On-site Retention | Completed | 2014 | 2.444 | 150 | A | 1655 | $62,406 | Not provided | Not provided | $62,406 | N/A | Structural | 2013 | Banana River Lagoon | Not provided | Not provided | 100% Table 5 & TA | yes | 116.798 | 664.2228
11218 | Natural Lands | Banana River | N/A | BR1-2 | 0.67 | 0.72 | 0.1582 | 3.5892 | 0.32713 | 0.56779 | 0.051751 | 3200 | Shrub and Brushland | KSC-17-BRL | Impounded Areas | 1656.5505 | Kennedy Space Center | Not provided | Impounded Areas | Not provided. | 100% On-site Retention | Completed | 2014 | 2.444 | 150 | A | 1655 | $62,406 | Not provided | Not provided | $62,406 | N/A | Structural | 2013 | Banana River Lagoon | Not provided | Not provided | 100% Table 5 & TA | yes | 122.0371 | 640.196
11219 | Natural Lands | Banana River | N/A | BR1-2 | 0.67 | 0.72 | 0.14557 | 3.5892 | 0.32713 | 0.52246 | 0.047619 | 3200 | Shrub and Brushland | KSC-17-BRL | Impounded Areas | 1656.5505 | Kennedy Space Center | Not provided | Impounded Areas | Not provided. | 100% On-site Retention | Completed | 2014 | 2.444 | 150 | A | 1655 | $62,406 | Not provided | Not provided | $62,406 | N/A | Structural | 2013 | Banana River Lagoon | Not provided | Not provided | 100% Table 5 & TA | yes | 129.2209 | 589.0852
11220 | Natural Lands | Banana River | N/A | BR1-2 | 0.67 | 0.72 | 0.314 | 3.5892 | 0.32713 | 1.127 | 0.10272 | 6410 | Freshwater marshes | KSC-17-BRL | Impounded Areas | 1656.5505 | Kennedy Space Center | Not provided | Impounded Areas | Not provided. | 100% On-site Retention | Completed | 2014 | 2.444 | 150 | A | 1655 | $62,406 | Not provided | Not provided | $62,406 | N/A | Structural | 2013 | Banana River Lagoon | Not provided | Not provided | 100% Table 5 & TA | yes | 154.7694 | 1270.7188
11221 | Natural Lands | Banana River | N/A | BR1-2 | 0.67 | 0.72 | 0.19326 | 5.3881 | 0.54094 | 1.0413 | 0.10454 | 3200 | Shrub and Brushland | KSC-17-BRL | Impounded Areas | 1656.5505 | Kennedy Space Center | Not provided | Impounded Areas | Not provided. | 100% On-site Retention | Completed | 2014 | 2.444 | 150 | A | 1655 | $62,406 | Not provided | Not provided | $62,406 | N/A | Structural | 2013 | Banana River Lagoon | Not provided | Not provided | 100% Table 5 & TA | yes | 131.7676 | 782.0782
11222 | Natural Lands | Banana River | N/A | BR1-2 | 0.67 | 0.72 | 0.42451 | 5.3881 | 0.54094 | 2.2873 | 0.22964 | 6410 | Freshwater marshes | KSC-17-BRL | Impounded Areas | 1656.5505 | Kennedy Space Center | Not provided | Impounded Areas | Not provided. | 100% On-site Retention | Completed | 2014 | 2.444 | 150 | A | 1655 | $62,406 | Not provided | Not provided | $62,406 | N/A | Structural | 2013 | Banana River Lagoon | Not provided | Not provided | 100% Table 5 & TA | yes | 169.2013 | 1717.9218
11223 | Natural Lands | Banana River | N/A | BR1-2 | 0.67 | 0.72 | 0.032474 | 5.7072 | 0.63793 | 0.18534 | 0.020716 | 4200 | Upland Hardwood Forest | KSC-17-BRL | Impounded Areas | 1656.5505 | Kennedy Space Center | Not provided | Impounded Areas | Not provided. | 100% On-site Retention | Completed | 2014 | 2.444 | 150 | A | 1655 | $62,406 | Not provided | Not provided | $62,406 | N/A | Structural | 2013 | Banana River Lagoon | Not provided | Not provided | 100% Table 5 & TA | yes | 107.5993 | 131.419
11224 | Natural Lands | Banana River | N/A | BR1-2 | 0.67 | 0.72 | 0.074881 | 5.7072 | 0.63793 | 0.42736 | 0.047769 | 6120 | Mangrove swamp | KSC-17-BRL | Impounded Areas | 1656.5505 | Kennedy Space Center | Not provided | Impounded Areas | Not provided. | 100% On-site Retention | Completed | 2014 | 2.444 | 150 | A | 1655 | $62,406 | Not provided | Not provided | $62,406 | N/A | Structural | 2013 | Banana River Lagoon | Not provided | Not provided | 100% Table 5 & TA | yes | 96.3576 | 303.0311
11225 | Natural Lands | Banana River | N/A | BR1-2 | 0.67 | 0.72 | 0.30801 | 5.9732 | 0.56258 | 1.8398 | 0.17328 | 6410 | Freshwater marshes | KSC-17-BRL | Impounded Areas | 1656.5505 | Kennedy Space Center | Not provided | Impounded Areas | Not provided. | 100% On-site Retention | Completed | 2014 | 2.444 | 150 | A | 1655 | $62,406 | Not provided | Not provided | $62,406 | N/A | Structural | 2013 | Banana River Lagoon | Not provided | Not provided | 100% Table 5 & TA | yes | 149.8621 | 1246.4719
11226 | Natural Lands | Banana River | N/A | BR1-2 | 0.67 | 0.72 | 0.30975 | 5.9732 | 0.56258 | 1.8502 | 0.17426 | 6460 | Mixed scrub-shrub wetland | KSC-17-BRL | Impounded Areas | 1656.5505 | Kennedy Space Center | Not provided | Impounded Areas | Not provided. | 100% On-site Retention | Completed | 2014 | 2.444 | 150 | A | 1655 | $62,406 | Not provided | Not provided | $62,406 | N/A | Structural | 2013 | Banana River Lagoon | Not provided | Not provided | 100% Table 5 & TA | yes | 150.1443 | 1253.5281
11227 | Natural Lands | Banana River | N/A | BR1-2 | 0.67 | 0.72 | 0.61776 | 6.7608 | 0.6695 | 4.1766 | 0.4136 | 6120 | Mangrove swamp | KSC-17-BRL | Impounded Areas | 1656.5505 | Kennedy Space Center | Not provided | Impounded Areas | Not provided. | 100% On-site Retention | Completed | 2014 | 2.444 | 150 | A | 1655 | $62,406 | Not provided | Not provided | $62,406 | N/A | Structural | 2013 | Banana River Lagoon | Not provided | Not provided | 100% Table 5 & TA | yes | 200 | 2500
11228 | Natural Lands | Banana River | N/A | BR1-2 | 0.67 | 0.72 | 0.44219 | 3.2995 | 0.3286 | 1.459 | 0.1453 | 3200 | Shrub and Brushland | KSC-17-BRL | Impounded Areas | 1656.5505 | Kennedy Space Center | Not provided | Impounded Areas | Not provided. | 100% On-site Retention | Completed | 2014 | 2.444 | 150 | A | 1655 | $62,406 | Not provided | Not provided | $62,406 | N/A | Structural | 2013 | Banana River Lagoon | Not provided | Not provided | 100% Table 5 & TA | yes | 257.0424 | 1789.4666
11229 | Natural Lands | Banana River | N/A | BR1-2 | 0.67 | 0.72 | 0.17558 | 3.2995 | 0.3286 | 0.57932 | 0.057695 | 6410 | Freshwater marshes | KSC-17-BRL | Impounded Areas | 1656.5505 | Kennedy Space Center | Not provided | Impounded Areas | Not provided. | 100% On-site Retention | Completed | 2014 | 2.444 | 150 | A | 1655 | $62,406 | Not provided | Not provided | $62,406 | N/A | Structural | 2013 | Banana River Lagoon | Not provided | Not provided | 100% Table 5 & TA | yes | 128.4821 | 710.5334
11230 | Natural Lands | Banana River | N/A | BR1-2 | 0.67 | 0.72 | 0.15745 | 3.1339 | 0.2251 | 0.49343 | 0.035443 | 3200 | Shrub and Brushland | KSC-17-BRL | Impounded Areas | 1656.5505 | Kennedy Space Center | Not provided | Impounded Areas | Not provided. | 100% On-site Retention | Completed | 2014 | 2.444 | 150 | A | 1655 | $62,406 | Not provided | Not provided | $62,406 | N/A | Structural | 2013 | Banana River Lagoon | Not provided | Not provided | 100% Table 5 & TA | yes | 125.5145 | 637.1819
11231 | Natural Lands | Banana River | N/A | BR1-2 | 0.67 | 0.72 | 0.46031 | 3.1339 | 0.2251 | 1.4426 | 0.10362 | 6460 | Mixed scrub-shrub wetland | KSC-17-BRL | Impounded Areas | 1656.5505 | Kennedy Space Center | Not provided | Impounded Areas | Not provided. | 100% On-site Retention | Completed | 2014 | 2.444 | 150 | A | 1655 | $62,406 | Not provided | Not provided | $62,406 | N/A | Structural | 2013 | Banana River Lagoon | Not provided | Not provided | 100% Table 5 & TA | yes | 174.54 | 1862.8181
11232 | Natural Lands | Banana River | N/A | BR1-2 | 0.67 | 0.72 | 0.37623 | 5.1697 | 0.59592 | 1.945 | 0.22421 | 6120 | Mangrove swamp | KSC-17-BRL | Impounded Areas | 1656.5505 | Kennedy Space Center | Not provided | Impounded Areas | Not provided. | 100% On-site Retention | Completed | 2014 | 2.444 | 150 | A | 1655 | $62,406 | Not provided | Not provided | $62,406 | N/A | Structural | 2013 | Banana River Lagoon | Not provided | Not provided | 100% Table 5 & TA | yes | 161.2121 | 1522.5681
11233 | Natural Lands | Banana River | N/A | BR1-2 | 0.67 | 0.72 | 0.61776 | 6.3299 | 0.61099 | 3.9104 | 0.37745 | 6410 | Freshwater marshes | KSC-17-BRL | Impounded Areas | 1656.5505 | Kennedy Space Center | Not provided | Impounded Areas | Not provided. | 100% On-site Retention | Completed | 2014 | 2.444 | 150 | A | 1655 | $62,406 | Not provided | Not provided | $62,406 | N/A | Structural | 2013 | Banana River Lagoon | Not provided | Not provided | 100% Table 5 & TA | yes | 200 | 2500
11234 | Natural Lands | Banana River | N/A | BR1-2 | 0.67 | 0.72 | 0.088561 | 3.4869 | 0.25217 | 0.3088 | 0.022332 | 3200 | Shrub and Brushland | KSC-17-BRL | Impounded Areas | 1656.5505 | Kennedy Space Center | Not provided | Impounded Areas | Not provided. | 100% On-site Retention | Completed | 2014 | 2.444 | 150 | A | 1655 | $62,406 | Not provided | Not provided | $62,406 | N/A | Structural | 2013 | Banana River Lagoon | Not provided | Not provided | 100% Table 5 & TA | yes | 78.118 | 358.3943
11235 | Natural Lands | Banana River | N/A | BR1-2 | 0.67 | 0.72 | 0.5292 | 3.4869 | 0.25217 | 1.8453 | 0.13345 | 6460 | Mixed scrub-shrub wetland | KSC-17-BRL | Impounded Areas | 1656.5505 | Kennedy Space Center | Not provided | Impounded Areas | Not provided. | 100% On-site Retention | Completed | 2014 | 2.444 | 150 | A | 1655 | $62,406 | Not provided | Not provided | $62,406 | N/A | Structural | 2013 | Banana River Lagoon | Not provided | Not provided | 100% Table 5 & TA | yes | 205.1068 | 2141.6057
11236 | Natural Lands | Banana River | N/A | BR1-2 | 0.67 | 0.72 | 0.023059 | 3.6433 | 0.24381 | 0.084014 | 0.0056222 | 6410 | Freshwater marshes | KSC-17-BRL | Impounded Areas | 1656.5505 | Kennedy Space Center | Not provided | Impounded Areas | Not provided. | 100% On-site Retention | Completed | 2014 | 2.444 | 150 | A | 1655 | $62,406 | Not provided | Not provided | $62,406 | N/A | Structural | 2013 | Banana River Lagoon | Not provided | Not provided | 100% Table 5 & TA | yes | 53.6122 | 93.3184
11237 | Natural Lands | Banana River | N/A | BR1-2 | 0.67 | 0.72 | 0.5947 | 3.6433 | 0.24381 | 2.1667 | 0.145 | 6410 | Freshwater marshes | KSC-17-BRL | Impounded Areas | 1656.5505 | Kennedy Space Center | Not provided | Impounded Areas | Not provided. | 100% On-site Retention | Completed | 2014 | 2.444 | 150 | A | 1655 | $62,406 | Not provided | Not provided | $62,406 | N/A | Structural | 2013 | Banana River Lagoon | Not provided | Not provided | 100% Table 5 & TA | yes | 193.0375 | 2406.6816
11238 | Natural Lands | Banana River | N/A | BR1-2 | 0.67 | 0.72 | 0.16893 | 4.2654 | 0.43756 | 0.72054 | 0.073915 | 3200 | Shrub and Brushland | KSC-17-BRL | Impounded Areas | 1656.5505 | Kennedy Space Center | Not provided | Impounded Areas | Not provided. | 100% On-site Retention | Completed | 2014 | 2.444 | 150 | A | 1655 | $62,406 | Not provided | Not provided | $62,406 | N/A | Structural | 2013 | Banana River Lagoon | Not provided | Not provided | 100% Table 5 & TA | yes | 127.8852 | 683.6242
11239 | Natural Lands | Banana River | N/A | BR1-2 | 0.67 | 0.72 | 0.086066 | 4.2654 | 0.43756 | 0.36711 | 0.037659 | 4430 | Forest regeneration | KSC-17-BRL | Impounded Areas | 1656.5505 | Kennedy Space Center | Not provided | Impounded Areas | Not provided. | 100% On-site Retention | Completed | 2014 | 2.444 | 150 | A | 1655 | $62,406 | Not provided | Not provided | $62,406 | N/A | Structural | 2013 | Banana River Lagoon | Not provided | Not provided | 100% Table 5 & TA | yes | 113.99 | 348.2975
11240 | Natural Lands | Banana River | N/A | BR1-2 | 0.67 | 0.72 | 0.3493 | 4.2654 | 0.43756 | 1.4899 | 0.15284 | 6410 | Freshwater marshes | KSC-17-BRL | Impounded Areas | 1656.5505 | Kennedy Space Center | Not provided | Impounded Areas | Not provided. | 100% On-site Retention | Completed | 2014 | 2.444 | 150 | A | 1655 | $62,406 | Not provided | Not provided | $62,406 | N/A | Structural | 2013 | Banana River Lagoon | Not provided | Not provided | 100% Table 5 & TA | yes | 154.0714 | 1413.5487
11241 | Natural Lands | Banana River | N/A | BR1-2 | 0.67 | 0.72 | 0.013475 | 4.2654 | 0.43756 | 0.057474 | 0.0058959 | 6460 | Mixed scrub-shrub wetland | KSC-17-BRL | Impounded Areas | 1656.5505 | Kennedy Space Center | Not provided | Impounded Areas | Not provided. | 100% On-site Retention | Completed | 2014 | 2.444 | 150 | A | 1655 | $62,406 | Not provided | Not provided | $62,406 | N/A | Structural | 2013 | Banana River Lagoon | Not provided | Not provided | 100% Table 5 & TA | yes | 45.3396 | 54.5297
11242 | Natural Lands | Banana River | N/A | BR1-2 | 0.67 | 0.72 | 0.60229 | 2.5824 | 0.2783 | 1.5554 | 0.16762 | 3200 | Shrub and Brushland | KSC-17-BRL | Impounded Areas | 1656.5505 | Kennedy Space Center | Not provided | Impounded Areas | Not provided. | 100% On-site Retention | Completed | 2014 | 2.444 | 150 | A | 1655 | $62,406 | Not provided | Not provided | $62,406 | N/A | Structural | 2013 | Banana River Lagoon | Not provided | Not provided | 100% Table 5 & TA | yes | 198.6427 | 2437.3953
11243 | Natural Lands | Banana River | N/A | BR1-2 | 0.67 | 0.72 | 0.01547 | 2.5824 | 0.2783 | 0.03995 | 0.0043052 | 6410 | Freshwater marshes | KSC-17-BRL | Impounded Areas | 1656.5505 | Kennedy Space Center | Not provided | Impounded Areas | Not provided. | 100% On-site Retention | Completed | 2014 | 2.444 | 150 | A | 1655 | $62,406 | Not provided | Not provided | $62,406 | N/A | Structural | 2013 | Banana River Lagoon | Not provided | Not provided | 100% Table 5 & TA | yes | 43.8565 | 62.6047
11244 | Natural Lands | Banana River | N/A | BR1-2 | 0.67 | 0.72 | 0.045844 | 3.7721 | 0.2635 | 0.17293 | 0.01208 | 6170 | Mixed wetland hardwoods | KSC-17-BRL | Impounded Areas | 1656.5505 | Kennedy Space Center | Not provided | Impounded Areas | Not provided. | 100% On-site Retention | Completed | 2014 | 2.444 | 150 | A | 1655 | $62,406 | Not provided | Not provided | $62,406 | N/A | Structural | 2013 | Banana River Lagoon | Not provided | Not provided | 100% Table 5 & TA | yes | 91.4428 | 185.5226
11245 | Natural Lands | Banana River | N/A | BR1-2 | 0.67 | 0.72 | 0.57192 | 3.7721 | 0.2635 | 2.1573 | 0.1507 | 6460 | Mixed scrub-shrub wetland | KSC-17-BRL | Impounded Areas | 1656.5505 | Kennedy Space Center | Not provided | Impounded Areas | Not provided. | 100% On-site Retention | Completed | 2014 | 2.444 | 150 | A | 1655 | $62,406 | Not provided | Not provided | $62,406 | N/A | Structural | 2013 | Banana River Lagoon | Not provided | Not provided | 100% Table 5 & TA | yes | 191.8847 | 2314.4774
11246 | Natural Lands | Banana River | N/A | BR1-2 | 0.67 | 0.72 | 0.61776 | 6.2069 | 0.59371 | 3.8344 | 0.36677 | 6410 | Freshwater marshes | KSC-17-BRL | Impounded Areas | 1656.5505 | Kennedy Space Center | Not provided | Impounded Areas | Not provided. | 100% On-site Retention | Completed | 2014 | 2.444 | 150 | A | 1655 | $62,406 | Not provided | Not provided | $62,406 | N/A | Structural | 2013 | Banana River Lagoon | Not provided | Not provided | 100% Table 5 & TA | yes | 200 | 2500
11247 | Natural Lands | Banana River | N/A | BR1-2 | 0.67 | 0.72 | 0.61776 | 3.3871 | 0.46639 | 2.0924 | 0.28812 | 6120 | Mangrove swamp | KSC-17-BRL | Impounded Areas | 1656.5505 | Kennedy Space Center | Not provided | Impounded Areas | Not provided. | 100% On-site Retention | Completed | 2014 | 2.444 | 150 | A | 1655 | $62,406 | Not provided | Not provided | $62,406 | N/A | Structural | 2013 | Banana River Lagoon | Not provided | Not provided | 100% Table 5 & TA | yes | 200 | 2500
11248 | Natural Lands | Banana River | N/A | BR1-2 | 0.67 | 0.72 | 0.21864 | 5.9583 | 0.56132 | 1.3027 | 0.12272 | 6410 | Freshwater marshes | KSC-17-BRL | Impounded Areas | 1656.5505 | Kennedy Space Center | Not provided | Impounded Areas | Not provided. | 100% On-site Retention | Completed | 2014 | 2.444 | 150 | A | 1655 | $62,406 | Not provided | Not provided | $62,406 | N/A | Structural | 2013 | Banana River Lagoon | Not provided | Not provided | 100% Table 5 & TA | yes | 139.4182 | 884.7864
11249 | Natural Lands | Banana River | N/A | BR1-2 | 0.67 | 0.72 | 0.081558 | 5.9583 | 0.56132 | 0.48595 | 0.04578 | 6460 | Mixed scrub-shrub wetland | KSC-17-BRL | Impounded Areas | 1656.5505 | Kennedy Space Center | Not provided | Impounded Areas | Not provided. | 100% On-site Retention | Completed | 2014 | 2.444 | 150 | A | 1655 | $62,406 | Not provided | Not provided | $62,406 | N/A | Structural | 2013 | Banana River Lagoon | Not provided | Not provided | 100% Table 5 & TA | yes | 113.6974 | 330.0529
11250 | Natural Lands | Banana River | N/A | BR1-2 | 0.67 | 0.72 | 0.31757 | 5.9583 | 0.56132 | 1.8922 | 0.17826 | 6460 | Mixed scrub-shrub wetland | KSC-17-BRL | Impounded Areas | 1656.5505 | Kennedy Space Center | Not provided | Impounded Areas | Not provided. | 100% On-site Retention | Completed | 2014 | 2.444 | 150 | A | 1655 | $62,406 | Not provided | Not provided | $62,406 | N/A | Structural | 2013 | Banana River Lagoon | Not provided | Not provided | 100% Table 5 & TA | yes | 148.8788 | 1285.1607
11251 | Natural Lands | Banana River | N/A | BR1-2 | 0.67 | 0.72 | 0.00026452 | 4.7734 | 0.5043 | 0.0012627 | 0.0001334 | 4200 | Upland Hardwood Forest | KSC-17-BRL | Impounded Areas | 1656.5505 | Kennedy Space Center | Not provided | Impounded Areas | Not provided. | 100% On-site Retention | Completed | 2014 | 2.444 | 150 | A | 1655 | $62,406 | Not provided | Not provided | $62,406 | N/A | Structural | 2013 | Banana River Lagoon | Not provided | Not provided | 100% Table 5 & TA | yes | 15.4339 | 1.0705
11252 | Natural Lands | Banana River | N/A | BR1-2 | 0.67 | 0.72 | 0.086425 | 4.7734 | 0.5043 | 0.41254 | 0.043584 | 4200 | Upland Hardwood Forest | KSC-17-BRL | Impounded Areas | 1656.5505 | Kennedy Space Center | Not provided | Impounded Areas | Not provided. | 100% On-site Retention | Completed | 2014 | 2.444 | 150 | A | 1655 | $62,406 | Not provided | Not provided | $62,406 | N/A | Structural | 2013 | Banana River Lagoon | Not provided | Not provided | 100% Table 5 & TA | yes | 112.1254 | 349.7495
11253 | Natural Lands | Banana River | N/A | BR1-2 | 0.67 | 0.72 | 0.16662 | 4.7734 | 0.5043 | 0.79535 | 0.084026 | 6120 | Mangrove swamp | KSC-17-BRL | Impounded Areas | 1656.5505 | Kennedy Space Center | Not provided | Impounded Areas | Not provided. | 100% On-site Retention | Completed | 2014 | 2.444 | 150 | A | 1655 | $62,406 | Not provided | Not provided | $62,406 | N/A | Structural | 2013 | Banana River Lagoon | Not provided | Not provided | 100% Table 5 & TA | yes | 129.1526 | 674.2847
11254 | Agricultural Lands | Banana River | N/A | BR1-2 | 0.67 | 0.72 | 0.022194 | 5.5309 | 0.61998 | 0.12275 | 0.01376 | 3300 | Mixed Rangeland | KSC-17-BRL | Impounded Areas | 1656.5505 | Kennedy Space Center | Not provided | Impounded Areas | Not provided. | 100% On-site Retention | Completed | 2014 | 2.444 | 150 | A | 1655 | $62,406 | Not provided | Not provided | $62,406 | N/A | Structural | 2013 | Banana River Lagoon | Not provided | Not provided | 100% Table 5 & TA | yes | 58.7486 | 89.8153
11255 | Natural Lands | Banana River | N/A | BR1-2 | 0.67 | 0.72 | 0.011473 | 5.5309 | 0.61998 | 0.063454 | 0.0071127 | 6420 | Saltwater marshes | KSC-17-BRL | Impounded Areas | 1656.5505 | Kennedy Space Center | Not provided | Impounded Areas | Not provided. | 100% On-site Retention | Completed | 2014 | 2.444 | 150 | A | 1655 | $62,406 | Not provided | Not provided | $62,406 | N/A | Structural | 2013 | Banana River Lagoon | Not provided | Not provided | 100% Table 5 & TA | yes | 33.4327 | 46.4276
11256 | Natural Lands | Banana River | N/A | BR1-2 | 0.67 | 0.72 | 0.61776 | 6.6172 | 0.65125 | 4.0878 | 0.40232 | 6410 | Freshwater marshes | KSC-17-BRL | Impounded Areas | 1656.5505 | Kennedy Space Center | Not provided | Impounded Areas | Not provided. | 100% On-site Retention | Completed | 2014 | 2.444 | 150 | A | 1655 | $62,406 | Not provided | Not provided | $62,406 | N/A | Structural | 2013 | Banana River Lagoon | Not provided | Not provided | 100% Table 5 & TA | yes | 200 | 2500
11257 | Natural Lands | Banana River | N/A | BR1-2 | 0.67 | 0.72 | 0.11138 | 5.2232 | 0.56422 | 0.58176 | 0.062843 | 4200 | Upland Hardwood Forest | KSC-17-BRL | Impounded Areas | 1656.5505 | Kennedy Space Center | Not provided | Impounded Areas | Not provided. | 100% On-site Retention | Completed | 2014 | 2.444 | 150 | A | 1655 | $62,406 | Not provided | Not provided | $62,406 | N/A | Structural | 2013 | Banana River Lagoon | Not provided | Not provided | 100% Table 5 & TA | yes | 115.3336 | 450.7403
11258 | Natural Lands | Banana River | N/A | BR1-2 | 0.67 | 0.72 | 0.031317 | 5.2232 | 0.56422 | 0.16357 | 0.01767 | 5100 | Streams and waterways | KSC-17-BRL | Impounded Areas | 1656.5505 | Kennedy Space Center | Not provided | Impounded Areas | Not provided. | 100% On-site Retention | Completed | 2014 | 2.444 | 150 | A | 1655 | $62,406 | Not provided | Not provided | $62,406 | N/A | Structural | 2013 | Banana River Lagoon | Not provided | Not provided | 100% Table 5 & TA | yes | 62.9498 | 126.7349
11259 | Natural Lands | Banana River | N/A | BR1-2 | 0.67 | 0.72 | 0.59894 | 6.7661 | 0.67234 | 4.0525 | 0.40269 | 6120 | Mangrove swamp | KSC-17-BRL | Impounded Areas | 1656.5505 | Kennedy Space Center | Not provided | Impounded Areas | Not provided. | 100% On-site Retention | Completed | 2014 | 2.444 | 150 | A | 1655 | $62,406 | Not provided | Not provided | $62,406 | N/A | Structural | 2013 | Banana River Lagoon | Not provided | Not provided | 100% Table 5 & TA | yes | 196.2314 | 2423.8058
11260 | Natural Lands | Banana River | N/A | BR1-2 | 0.67 | 0.72 | 0.61776 | 6.7989 | 0.67512 | 4.2001 | 0.41706 | 6120 | Mangrove swamp | KSC-17-BRL | Impounded Areas | 1656.5505 | Kennedy Space Center | Not provided | Impounded Areas | Not provided. | 100% On-site Retention | Completed | 2014 | 2.444 | 150 | A | 1655 | $62,406 | Not provided | Not provided | $62,406 | N/A | Structural | 2013 | Banana River Lagoon | Not provided | Not provided | 100% Table 5 & TA | yes | 200 | 2500
11261 | Natural Lands | Banana River | N/A | BR1-2 | 0.67 | 0.72 | 0.61776 | 6.2953 | 0.60577 | 3.889 | 0.37422 | 6410 | Freshwater marshes | KSC-17-BRL | Impounded Areas | 1656.5505 | Kennedy Space Center | Not provided | Impounded Areas | Not provided. | 100% On-site Retention | Completed | 2014 | 2.444 | 150 | A | 1655 | $62,406 | Not provided | Not provided | $62,406 | N/A | Structural | 2013 | Banana River Lagoon | Not provided | Not provided | 100% Table 5 & TA | yes | 200 | 2500
11262 | Natural Lands | Banana River | N/A | BR1-2 | 0.67 | 0.72 | 0.19069 | 4.868 | 0.46806 | 0.92827 | 0.089254 | 3200 | Shrub and Brushland | KSC-17-BRL | Impounded Areas | 1656.5505 | Kennedy Space Center | Not provided | Impounded Areas | Not provided. | 100% On-site Retention | Completed | 2014 | 2.444 | 150 | A | 1655 | $62,406 | Not provided | Not provided | $62,406 | N/A | Structural | 2013 | Banana River Lagoon | Not provided | Not provided | 100% Table 5 & TA | yes | 133.8187 | 771.6971
11263 | Natural Lands | Banana River | N/A | BR1-2 | 0.67 | 0.72 | 0.28161 | 4.868 | 0.46806 | 1.3709 | 0.13181 | 6410 | Freshwater marshes | KSC-17-BRL | Impounded Areas | 1656.5505 | Kennedy Space Center | Not provided | Impounded Areas | Not provided. | 100% On-site Retention | Completed | 2014 | 2.444 | 150 | A | 1655 | $62,406 | Not provided | Not provided | $62,406 | N/A | Structural | 2013 | Banana River Lagoon | Not provided | Not provided | 100% Table 5 & TA | yes | 146.751 | 1139.6235
11264 | Natural Lands | Banana River | N/A | BR1-2 | 0.67 | 0.72 | 0.016839 | 4.868 | 0.46806 | 0.08197 | 0.0078815 | 6460 | Mixed scrub-shrub wetland | KSC-17-BRL | Impounded Areas | 1656.5505 | Kennedy Space Center | Not provided | Impounded Areas | Not provided. | 100% On-site Retention | Completed | 2014 | 2.444 | 150 | A | 1655 | $62,406 | Not provided | Not provided | $62,406 | N/A | Structural | 2013 | Banana River Lagoon | Not provided | Not provided | 100% Table 5 & TA | yes | 59.0271 | 68.1441
11265 | Natural Lands | Banana River | N/A | BR1-2 | 0.67 | 0.72 | 0.37059 | 4.0659 | 0.41453 | 1.5068 | 0.15362 | 3200 | Shrub and Brushland | KSC-17-BRL | Impounded Areas | 1656.5505 | Kennedy Space Center | Not provided | Impounded Areas | Not provided. | 100% On-site Retention | Completed | 2014 | 2.444 | 150 | A | 1655 | $62,406 | Not provided | Not provided | $62,406 | N/A | Structural | 2013 | Banana River Lagoon | Not provided | Not provided | 100% Table 5 & TA | yes | 159.1218 | 1499.7236
11266 | Natural Lands | Banana River | N/A | BR1-2 | 0.67 | 0.72 | 0.24717 | 4.0659 | 0.41453 | 1.005 | 0.10246 | 6410 | Freshwater marshes | KSC-17-BRL | Impounded Areas | 1656.5505 | Kennedy Space Center | Not provided | Impounded Areas | Not provided. | 100% On-site Retention | Completed | 2014 | 2.444 | 150 | A | 1655 | $62,406 | Not provided | Not provided | $62,406 | N/A | Structural | 2013 | Banana River Lagoon | Not provided | Not provided | 100% Table 5 & TA | yes | 143.7068 | 1000.2764
11267 | Natural Lands | Banana River | N/A | BR1-2 | 0.67 | 0.72 | 0.40952 | 2.9889 | 0.27807 | 1.224 | 0.11388 | 3200 | Shrub and Brushland | KSC-17-BRL | Impounded Areas | 1656.5505 | Kennedy Space Center | Not provided | Impounded Areas | Not provided. | 100% On-site Retention | Completed | 2014 | 2.444 | 150 | A | 1655 | $62,406 | Not provided | Not provided | $62,406 | N/A | Structural | 2013 | Banana River Lagoon | Not provided | Not provided | 100% Table 5 & TA | yes | 164.4845 | 1657.274
11268 | Natural Lands | Banana River | N/A | BR1-2 | 0.67 | 0.72 | 0.19751 | 2.9889 | 0.27807 | 0.59034 | 0.054923 | 6410 | Freshwater marshes | KSC-17-BRL | Impounded Areas | 1656.5505 | Kennedy Space Center | Not provided | Impounded Areas | Not provided. | 100% On-site Retention | Completed | 2014 | 2.444 | 150 | A | 1655 | $62,406 | Not provided | Not provided | $62,406 | N/A | Structural | 2013 | Banana River Lagoon | Not provided | Not provided | 100% Table 5 & TA | yes | 130.7857 | 799.2995
11269 | Natural Lands | Banana River | N/A | BR1-2 | 0.67 | 0.72 | 0.010731 | 2.9889 | 0.27807 | 0.032074 | 0.002984 | 6460 | Mixed scrub-shrub wetland | KSC-17-BRL | Impounded Areas | 1656.5505 | Kennedy Space Center | Not provided | Impounded Areas | Not provided. | 100% On-site Retention | Completed | 2014 | 2.444 | 150 | A | 1655 | $62,406 | Not provided | Not provided | $62,406 | N/A | Structural | 2013 | Banana River Lagoon | Not provided | Not provided | 100% Table 5 & TA | yes | 32.2244 | 43.4265
11270 | Natural Lands | Banana River | N/A | BR1-2 | 0.67 | 0.72 | 0.050869 | 2.1059 | 0.22171 | 0.10713 | 0.011278 | 4200 | Upland Hardwood Forest | KSC-17-BRL | Impounded Areas | 1656.5505 | Kennedy Space Center | Not provided | Impounded Areas | Not provided. | 100% On-site Retention | Completed | 2014 | 2.444 | 150 | A | 1655 | $62,406 | Not provided | Not provided | $62,406 | N/A | Structural | 2013 | Banana River Lagoon | Not provided | Not provided | 100% Table 5 & TA | yes | 110.7083 | 205.8601
11271 | Natural Lands | Banana River | N/A | BR1-2 | 0.67 | 0.72 | 0.18197 | 2.1059 | 0.22171 | 0.38322 | 0.040345 | 5100 | Streams and waterways | KSC-17-BRL | Impounded Areas | 1656.5505 | Kennedy Space Center | Not provided | Impounded Areas | Not provided. | 100% On-site Retention | Completed | 2014 | 2.444 | 150 | A | 1655 | $62,406 | Not provided | Not provided | $62,406 | N/A | Structural | 2013 | Banana River Lagoon | Not provided | Not provided | 100% Table 5 & TA | yes | 132.8892 | 736.4087
11272 | Natural Lands | Banana River | N/A | BR1-2 | 0.67 | 0.72 | 0.069723 | 2.1059 | 0.22171 | 0.14683 | 0.015458 | 6120 | Mangrove swamp | KSC-17-BRL | Impounded Areas | 1656.5505 | Kennedy Space Center | Not provided | Impounded Areas | Not provided. | 100% On-site Retention | Completed | 2014 | 2.444 | 150 | A | 1655 | $62,406 | Not provided | Not provided | $62,406 | N/A | Structural | 2013 | Banana River Lagoon | Not provided | Not provided | 100% Table 5 & TA | yes | 112.9766 | 282.1589
11273 | Natural Lands | Banana River | N/A | BR1-2 | 0.67 | 0.72 | 0.61776 | 6.323 | 0.60845 | 3.9061 | 0.37588 | 6410 | Freshwater marshes | KSC-17-BRL | Impounded Areas | 1656.5505 | Kennedy Space Center | Not provided | Impounded Areas | Not provided. | 100% On-site Retention | Completed | 2014 | 2.444 | 150 | A | 1655 | $62,406 | Not provided | Not provided | $62,406 | N/A | Structural | 2013 | Banana River Lagoon | Not provided | Not provided | 100% Table 5 & TA | yes | 200 | 2500
11274 | Natural Lands | Banana River | N/A | BR1-2 | 0.67 | 0.72 | 0.046879 | 3.3802 | 0.22336 | 0.15846 | 0.010471 | 3200 | Shrub and Brushland | KSC-17-BRL | Impounded Areas | 1656.5505 | Kennedy Space Center | Not provided | Impounded Areas | Not provided. | 100% On-site Retention | Completed | 2014 | 2.444 | 150 | A | 1655 | $62,406 | Not provided | Not provided | $62,406 | N/A | Structural | 2013 | Banana River Lagoon | Not provided | Not provided | 100% Table 5 & TA | yes | 55.6808 | 189.7109
11275 | Natural Lands | Banana River | N/A | BR1-2 | 0.67 | 0.72 | 0.1897 | 3.3802 | 0.22336 | 0.6412 | 0.04237 | 6410 | Freshwater marshes | KSC-17-BRL | Impounded Areas | 1656.5505 | Kennedy Space Center | Not provided | Impounded Areas | Not provided. | 100% On-site Retention | Completed | 2014 | 2.444 | 150 | A | 1655 | $62,406 | Not provided | Not provided | $62,406 | N/A | Structural | 2013 | Banana River Lagoon | Not provided | Not provided | 100% Table 5 & TA | yes | 123.3862 | 767.6763
11276 | Natural Lands | Banana River | N/A | BR1-2 | 0.67 | 0.72 | 0.38119 | 3.3802 | 0.22336 | 1.2885 | 0.08514 | 6460 | Mixed scrub-shrub wetland | KSC-17-BRL | Impounded Areas | 1656.5505 | Kennedy Space Center | Not provided | Impounded Areas | Not provided. | 100% On-site Retention | Completed | 2014 | 2.444 | 150 | A | 1655 | $62,406 | Not provided | Not provided | $62,406 | N/A | Structural | 2013 | Banana River Lagoon | Not provided | Not provided | 100% Table 5 & TA | yes | 268.3297 | 1542.6128
11277 | Natural Lands | Banana River | N/A | BR1-2 | 0.67 | 0.72 | 0.3458 | 3.9439 | 0.38925 | 1.3638 | 0.1346 | 3200 | Shrub and Brushland | KSC-17-BRL | Impounded Areas | 1656.5505 | Kennedy Space Center | Not provided | Impounded Areas | Not provided. | 100% On-site Retention | Completed | 2014 | 2.444 | 150 | A | 1655 | $62,406 | Not provided | Not provided | $62,406 | N/A | Structural | 2013 | Banana River Lagoon | Not provided | Not provided | 100% Table 5 & TA | yes | 156.5558 | 1399.4004
11278 | Natural Lands | Banana River | N/A | BR1-2 | 0.67 | 0.72 | 0.27196 | 3.9439 | 0.38925 | 1.0726 | 0.10586 | 6460 | Mixed scrub-shrub wetland | KSC-17-BRL | Impounded Areas | 1656.5505 | Kennedy Space Center | Not provided | Impounded Areas | Not provided. | 100% On-site Retention | Completed | 2014 | 2.444 | 150 | A | 1655 | $62,406 | Not provided | Not provided | $62,406 | N/A | Structural | 2013 | Banana River Lagoon | Not provided | Not provided | 100% Table 5 & TA | yes | 143.7026 | 1100.5996
11279 | Natural Lands | Banana River | N/A | BR1-2 | 0.67 | 0.72 | 0.51456 | 6.316 | 0.60929 | 3.25 | 0.31351 | 6410 | Freshwater marshes | KSC-17-BRL | Impounded Areas | 1656.5505 | Kennedy Space Center | Not provided | Impounded Areas | Not provided. | 100% On-site Retention | Completed | 2014 | 2.444 | 150 | A | 1655 | $62,406 | Not provided | Not provided | $62,406 | N/A | Structural | 2013 | Banana River Lagoon | Not provided | Not provided | 100% Table 5 & TA | yes | 185.3077 | 2082.3315
11280 | Natural Lands | Banana River | N/A | BR1-2 | 0.67 | 0.72 | 0.10321 | 6.316 | 0.60929 | 0.65187 | 0.062884 | 6460 | Mixed scrub-shrub wetland | KSC-17-BRL | Impounded Areas | 1656.5505 | Kennedy Space Center | Not provided | Impounded Areas | Not provided. | 100% On-site Retention | Completed | 2014 | 2.444 | 150 | A | 1655 | $62,406 | Not provided | Not provided | $62,406 | N/A | Structural | 2013 | Banana River Lagoon | Not provided | Not provided | 100% Table 5 & TA | yes | 96.6899 | 417.6685
11281 | Natural Lands | Banana River | N/A | BR1-2 | 0.67 | 0.72 | 0.48464 | 5.3581 | 0.6036 | 2.5967 | 0.29253 | 4200 | Upland Hardwood Forest | KSC-17-BRL | Impounded Areas | 1656.5505 | Kennedy Space Center | Not provided | Impounded Areas | Not provided. | 100% On-site Retention | Completed | 2014 | 2.444 | 150 | A | 1655 | $62,406 | Not provided | Not provided | $62,406 | N/A | Structural | 2013 | Banana River Lagoon | Not provided | Not provided | 100% Table 5 & TA | yes | 168.5943 | 1961.2484
11282 | Natural Lands | Banana River | N/A | BR1-2 | 0.67 | 0.72 | 0.50936 | 3.0387 | 0.31355 | 1.5478 | 0.15971 | 3200 | Shrub and Brushland | KSC-17-BRL | Impounded Areas | 1656.5505 | Kennedy Space Center | Not provided | Impounded Areas | Not provided. | 100% On-site Retention | Completed | 2014 | 2.444 | 150 | A | 1655 | $62,406 | Not provided | Not provided | $62,406 | N/A | Structural | 2013 | Banana River Lagoon | Not provided | Not provided | 100% Table 5 & TA | yes | 178.4318 | 2061.3097
11283 | Natural Lands | Banana River | N/A | BR1-2 | 0.67 | 0.72 | 0.1084 | 3.0387 | 0.31355 | 0.3294 | 0.03399 | 6410 | Freshwater marshes | KSC-17-BRL | Impounded Areas | 1656.5505 | Kennedy Space Center | Not provided | Impounded Areas | Not provided. | 100% On-site Retention | Completed | 2014 | 2.444 | 150 | A | 1655 | $62,406 | Not provided | Not provided | $62,406 | N/A | Structural | 2013 | Banana River Lagoon | Not provided | Not provided | 100% Table 5 & TA | yes | 125.2171 | 438.6903
11284 | Natural Lands | Banana River | N/A | BR1-2 | 0.67 | 0.72 | 0.19582 | 6.7313 | 0.66524 | 1.3181 | 0.13027 | 6120 | Mangrove swamp | KSC-17-BRL | Impounded Areas | 1656.5505 | Kennedy Space Center | Not provided | Impounded Areas | Not provided. | 100% On-site Retention | Completed | 2014 | 2.444 | 150 | A | 1655 | $62,406 | Not provided | Not provided | $62,406 | N/A | Structural | 2013 | Banana River Lagoon | Not provided | Not provided | 100% Table 5 & TA | yes | 127.9031 | 792.4609
11285 | Natural Lands | Banana River | N/A | BR1-2 | 0.67 | 0.72 | 0.0648 | 6.7313 | 0.66524 | 0.43619 | 0.043108 | 6410 | Freshwater marshes | KSC-17-BRL | Impounded Areas | 1656.5505 | Kennedy Space Center | Not provided | Impounded Areas | Not provided. | 100% On-site Retention | Completed | 2014 | 2.444 | 150 | A | 1655 | $62,406 | Not provided | Not provided | $62,406 | N/A | Structural | 2013 | Banana River Lagoon | Not provided | Not provided | 100% Table 5 & TA | yes | 75.894 | 262.2375
11286 | Natural Lands | Banana River | N/A | BR1-2 | 0.67 | 0.72 | 0.04662 | 6.7313 | 0.66524 | 0.31381 | 0.031013 | 6120 | Mangrove swamp | KSC-17-BRL | Impounded Areas | 1656.5505 | Kennedy Space Center | Not provided | Impounded Areas | Not provided. | 100% On-site Retention | Completed | 2014 | 2.444 | 150 | A | 1655 | $62,406 | Not provided | Not provided | $62,406 | N/A | Structural | 2013 | Banana River Lagoon | Not provided | Not provided | 100% Table 5 & TA | yes | 64.7576 | 188.6641
11287 | Natural Lands | Banana River | N/A | BR1-2 | 0.67 | 0.72 | 0.31052 | 6.7313 | 0.66524 | 2.0902 | 0.20657 | 6410 | Freshwater marshes | KSC-17-BRL | Impounded Areas | 1656.5505 | Kennedy Space Center | Not provided | Impounded Areas | Not provided. | 100% On-site Retention | Completed | 2014 | 2.444 | 150 | A | 1655 | $62,406 | Not provided | Not provided | $62,406 | N/A | Structural | 2013 | Banana River Lagoon | Not provided | Not provided | 100% Table 5 & TA | yes | 144.7622 | 1256.6375
11288 | Natural Lands | Banana River | N/A | BR1-2 | 0.67 | 0.72 | 0.61776 | 5.262 | 0.46491 | 3.2507 | 0.28721 | 6410 | Freshwater marshes | KSC-17-BRL | Impounded Areas | 1656.5505 | Kennedy Space Center | Not provided | Impounded Areas | Not provided. | 100% On-site Retention | Completed | 2014 | 2.444 | 150 | A | 1655 | $62,406 | Not provided | Not provided | $62,406 | N/A | Structural | 2013 | Banana River Lagoon | Not provided | Not provided | 100% Table 5 & TA | yes | 200 | 2500
11289 | Natural Lands | Banana River | N/A | BR1-2 | 0.67 | 0.72 | 0.25274 | 3.4173 | 0.29213 | 0.8637 | 0.073833 | 3200 | Shrub and Brushland | KSC-17-BRL | Impounded Areas | 1656.5505 | Kennedy Space Center | Not provided | Impounded Areas | Not provided. | 100% On-site Retention | Completed | 2014 | 2.444 | 150 | A | 1655 | $62,406 | Not provided | Not provided | $62,406 | N/A | Structural | 2013 | Banana River Lagoon | Not provided | Not provided | 100% Table 5 & TA | yes | 141.9369 | 1022.8051
11290 | Natural Lands | Banana River | N/A | BR1-2 | 0.67 | 0.72 | 0.36502 | 3.4173 | 0.29213 | 1.2474 | 0.10663 | 6410 | Freshwater marshes | KSC-17-BRL | Impounded Areas | 1656.5505 | Kennedy Space Center | Not provided | Impounded Areas | Not provided. | 100% On-site Retention | Completed | 2014 | 2.444 | 150 | A | 1655 | $62,406 | Not provided | Not provided | $62,406 | N/A | Structural | 2013 | Banana River Lagoon | Not provided | Not provided | 100% Table 5 & TA | yes | 158.8656 | 1477.1949
11291 | Natural Lands | Banana River | N/A | BR1-2 | 0.67 | 0.72 | 0.61776 | 6.7704 | 0.67119 | 4.1825 | 0.41464 | 6120 | Mangrove swamp | KSC-17-BRL | Impounded Areas | 1656.5505 | Kennedy Space Center | Not provided | Impounded Areas | Not provided. | 100% On-site Retention | Completed | 2014 | 2.444 | 150 | A | 1655 | $62,406 | Not provided | Not provided | $62,406 | N/A | Structural | 2013 | Banana River Lagoon | Not provided | Not provided | 100% Table 5 & TA | yes | 200 | 2500
11292 | Natural Lands | Banana River | N/A | BR1-2 | 0.67 | 0.72 | 0.61776 | 6.1235 | 0.58222 | 3.7829 | 0.35968 | 6410 | Freshwater marshes | KSC-17-BRL | Impounded Areas | 1656.5505 | Kennedy Space Center | Not provided | Impounded Areas | Not provided. | 100% On-site Retention | Completed | 2014 | 2.444 | 150 | A | 1655 | $62,406 | Not provided | Not provided | $62,406 | N/A | Structural | 2013 | Banana River Lagoon | Not provided | Not provided | 100% Table 5 & TA | yes | 200 | 2500
11293 | Natural Lands | Banana River | N/A | BR1-2 | 0.67 | 0.72 | 0.3813 | 3.2411 | 0.19823 | 1.2358 | 0.075586 | 6170 | Mixed wetland hardwoods | KSC-17-BRL | Impounded Areas | 1656.5505 | Kennedy Space Center | Not provided | Impounded Areas | Not provided. | 100% On-site Retention | Completed | 2014 | 2.444 | 150 | A | 1655 | $62,406 | Not provided | Not provided | $62,406 | N/A | Structural | 2013 | Banana River Lagoon | Not provided | Not provided | 100% Table 5 & TA | yes | 159.5688 | 1543.049
11294 | Natural Lands | Banana River | N/A | BR1-2 | 0.67 | 0.72 | 0.23647 | 3.2411 | 0.19823 | 0.76642 | 0.046876 | 6460 | Mixed scrub-shrub wetland | KSC-17-BRL | Impounded Areas | 1656.5505 | Kennedy Space Center | Not provided | Impounded Areas | Not provided. | 100% On-site Retention | Completed | 2014 | 2.444 | 150 | A | 1655 | $62,406 | Not provided | Not provided | $62,406 | N/A | Structural | 2013 | Banana River Lagoon | Not provided | Not provided | 100% Table 5 & TA | yes | 142.7036 | 956.951
11295 | Natural Lands | Banana River | N/A | BR1-2 | 0.67 | 0.72 | 0.61776 | 6.525 | 0.63877 | 4.0309 | 0.39461 | 6410 | Freshwater marshes | KSC-17-BRL | Impounded Areas | 1656.5505 | Kennedy Space Center | Not provided | Impounded Areas | Not provided. | 100% On-site Retention | Completed | 2014 | 2.444 | 150 | A | 1655 | $62,406 | Not provided | Not provided | $62,406 | N/A | Structural | 2013 | Banana River Lagoon | Not provided | Not provided | 100% Table 5 & TA | yes | 200 | 2500
11296 | Natural Lands | Banana River | N/A | BR1-2 | 0.67 | 0.72 | 0.0048851 | 4.0769 | 0.30594 | 0.019916 | 0.0014946 | 6410 | Freshwater marshes | KSC-17-BRL | Impounded Areas | 1656.5505 | Kennedy Space Center | Not provided | Impounded Areas | Not provided. | 100% On-site Retention | Completed | 2014 | 2.444 | 150 | A | 1655 | $62,406 | Not provided | Not provided | $62,406 | N/A | Structural | 2013 | Banana River Lagoon | Not provided | Not provided | 100% Table 5 & TA | yes | 47.3372 | 19.7694
11297 | Natural Lands | Banana River | N/A | BR1-2 | 0.67 | 0.72 | 0.61288 | 4.0769 | 0.30594 | 2.4987 | 0.18751 | 6460 | Mixed scrub-shrub wetland | KSC-17-BRL | Impounded Areas | 1656.5505 | Kennedy Space Center | Not provided | Impounded Areas | Not provided. | 100% On-site Retention | Completed | 2014 | 2.444 | 150 | A | 1655 | $62,406 | Not provided | Not provided | $62,406 | N/A | Structural | 2013 | Banana River Lagoon | Not provided | Not provided | 100% Table 5 & TA | yes | 198.088 | 2480.2306
11298 | Natural Lands | Banana River | N/A | BR1-2 | 0.67 | 0.72 | 0.059477 | 1.4915 | 0.15639 | 0.08871 | 0.0093019 | 4200 | Upland Hardwood Forest | KSC-17-BRL | Impounded Areas | 1656.5505 | Kennedy Space Center | Not provided | Impounded Areas | Not provided. | 100% On-site Retention | Completed | 2014 | 2.444 | 150 | A | 1655 | $62,406 | Not provided | Not provided | $62,406 | N/A | Structural | 2013 | Banana River Lagoon | Not provided | Not provided | 100% Table 5 & TA | yes | 111.444 | 240.6956
11299 | Natural Lands | Banana River | N/A | BR1-2 | 0.67 | 0.72 | 0.037158 | 1.4915 | 0.15639 | 0.05542 | 0.0058112 | 6120 | Mangrove swamp | KSC-17-BRL | Impounded Areas | 1656.5505 | Kennedy Space Center | Not provided | Impounded Areas | Not provided. | 100% On-site Retention | Completed | 2014 | 2.444 | 150 | A | 1655 | $62,406 | Not provided | Not provided | $62,406 | N/A | Structural | 2013 | Banana River Lagoon | Not provided | Not provided | 100% Table 5 & TA | yes | 101.9804 | 150.3719
11300 | Natural Lands | Banana River | N/A | BR1-2 | 0.67 | 0.72 | 0.25915 | 3.5027 | 0.30223 | 0.90772 | 0.078323 | 3200 | Shrub and Brushland | KSC-17-BRL | Impounded Areas | 1656.5505 | Kennedy Space Center | Not provided | Impounded Areas | Not provided. | 100% On-site Retention | Completed | 2014 | 2.444 | 150 | A | 1655 | $62,406 | Not provided | Not provided | $62,406 | N/A | Structural | 2013 | Banana River Lagoon | Not provided | Not provided | 100% Table 5 & TA | yes | 143.3433 | 1048.7526
11301 | Natural Lands | Banana River | N/A | BR1-2 | 0.67 | 0.72 | 0.35861 | 3.5027 | 0.30223 | 1.2561 | 0.10838 | 6410 | Freshwater marshes | KSC-17-BRL | Impounded Areas | 1656.5505 | Kennedy Space Center | Not provided | Impounded Areas | Not provided. | 100% On-site Retention | Completed | 2014 | 2.444 | 150 | A | 1655 | $62,406 | Not provided | Not provided | $62,406 | N/A | Structural | 2013 | Banana River Lagoon | Not provided | Not provided | 100% Table 5 & TA | yes | 158.2577 | 1451.2474
11302 | Natural Lands | Banana River | N/A | BR1-2 | 0.67 | 0.72 | 0.1366 | 4.5985 | 0.37596 | 0.62814 | 0.051355 | 6410 | Freshwater marshes | KSC-17-BRL | Impounded Areas | 1656.5505 | Kennedy Space Center | Not provided | Impounded Areas | Not provided. | 100% On-site Retention | Completed | 2014 | 2.444 | 150 | A | 1655 | $62,406 | Not provided | Not provided | $62,406 | N/A | Structural | 2013 | Banana River Lagoon | Not provided | Not provided | 100% Table 5 & TA | yes | 100.3817 | 552.7843
11303 | Natural Lands | Banana River | N/A | BR1-2 | 0.67 | 0.72 | 0.48117 | 4.5985 | 0.37596 | 2.2127 | 0.1809 | 6460 | Mixed scrub-shrub wetland | KSC-17-BRL | Impounded Areas | 1656.5505 | Kennedy Space Center | Not provided | Impounded Areas | Not provided. | 100% On-site Retention | Completed | 2014 | 2.444 | 150 | A | 1655 | $62,406 | Not provided | Not provided | $62,406 | N/A | Structural | 2013 | Banana River Lagoon | Not provided | Not provided | 100% Table 5 & TA | yes | 194.1331 | 1947.2157
11304 | Natural Lands | Banana River | N/A | BR1-2 | 0.67 | 0.72 | 0.61776 | 6.3236 | 0.61022 | 3.9065 | 0.37697 | 6410 | Freshwater marshes | KSC-17-BRL | Impounded Areas | 1656.5505 | Kennedy Space Center | Not provided | Impounded Areas | Not provided. | 100% On-site Retention | Completed | 2014 | 2.444 | 150 | A | 1655 | $62,406 | Not provided | Not provided | $62,406 | N/A | Structural | 2013 | Banana River Lagoon | Not provided | Not provided | 100% Table 5 & TA | yes | 200 | 2500
11305 | Natural Lands | Banana River | N/A | BR1-2 | 0.67 | 0.72 | 0.61776 | 2.4844 | 0.2716 | 1.5348 | 0.16778 | 3200 | Shrub and Brushland | KSC-17-BRL | Impounded Areas | 1656.5505 | Kennedy Space Center | Not provided | Impounded Areas | Not provided. | 100% On-site Retention | Completed | 2014 | 2.444 | 150 | A | 1655 | $62,406 | Not provided | Not provided | $62,406 | N/A | Structural | 2013 | Banana River Lagoon | Not provided | Not provided | 100% Table 5 & TA | yes | 200 | 2500
11306 | Natural Lands | Banana River | N/A | BR1-2 | 0.67 | 0.72 | 0.61776 | 2.7528 | 0.30719 | 1.7006 | 0.18977 | 3200 | Shrub and Brushland | KSC-17-BRL | Impounded Areas | 1656.5505 | Kennedy Space Center | Not provided | Impounded Areas | Not provided. | 100% On-site Retention | Completed | 2014 | 2.444 | 150 | A | 1655 | $62,406 | Not provided | Not provided | $62,406 | N/A | Structural | 2013 | Banana River Lagoon | Not provided | Not provided | 100% Table 5 & TA | yes | 200 | 2500
11307 | Natural Lands | Banana River | N/A | BR1-2 | 0.67 | 0.72 | 0.31815 | 3.6556 | 0.24912 | 1.163 | 0.079259 | 6410 | Freshwater marshes | KSC-17-BRL | Impounded Areas | 1656.5505 | Kennedy Space Center | Not provided | Impounded Areas | Not provided. | 100% On-site Retention | Completed | 2014 | 2.444 | 150 | A | 1655 | $62,406 | Not provided | Not provided | $62,406 | N/A | Structural | 2013 | Banana River Lagoon | Not provided | Not provided | 100% Table 5 & TA | yes | 157.4831 | 1287.5091
11308 | Natural Lands | Banana River | N/A | BR1-2 | 0.67 | 0.72 | 0.29961 | 3.6556 | 0.24912 | 1.0953 | 0.07464 | 6460 | Mixed scrub-shrub wetland | KSC-17-BRL | Impounded Areas | 1656.5505 | Kennedy Space Center | Not provided | Impounded Areas | Not provided. | 100% On-site Retention | Completed | 2014 | 2.444 | 150 | A | 1655 | $62,406 | Not provided | Not provided | $62,406 | N/A | Structural | 2013 | Banana River Lagoon | Not provided | Not provided | 100% Table 5 & TA | yes | 154.5761 | 1212.4909
11309 | Natural Lands | Banana River | N/A | BR1-2 | 0.67 | 0.72 | 0.21011 | 3.0862 | 0.23354 | 0.64843 | 0.04907 | 3200 | Shrub and Brushland | KSC-17-BRL | Impounded Areas | 1656.5505 | Kennedy Space Center | Not provided | Impounded Areas | Not provided. | 100% On-site Retention | Completed | 2014 | 2.444 | 150 | A | 1655 | $62,406 | Not provided | Not provided | $62,406 | N/A | Structural | 2013 | Banana River Lagoon | Not provided | Not provided | 100% Table 5 & TA | yes | 133.6264 | 850.2874
11310 | Natural Lands | Banana River | N/A | BR1-2 | 0.67 | 0.72 | 0.40765 | 3.0862 | 0.23354 | 1.2581 | 0.095205 | 6460 | Mixed scrub-shrub wetland | KSC-17-BRL | Impounded Areas | 1656.5505 | Kennedy Space Center | Not provided | Impounded Areas | Not provided. | 100% On-site Retention | Completed | 2014 | 2.444 | 150 | A | 1655 | $62,406 | Not provided | Not provided | $62,406 | N/A | Structural | 2013 | Banana River Lagoon | Not provided | Not provided | 100% Table 5 & TA | yes | 168.6638 | 1649.7126
11311 | Natural Lands | Banana River | N/A | BR1-2 | 0.67 | 0.72 | 0.023345 | 3.6602 | 0.50401 | 0.085449 | 0.011766 | 6120 | Mangrove swamp | KSC-17-BRL | Impounded Areas | 1656.5505 | Kennedy Space Center | Not provided | Impounded Areas | Not provided. | 100% On-site Retention | Completed | 2014 | 2.444 | 150 | A | 1655 | $62,406 | Not provided | Not provided | $62,406 | N/A | Structural | 2013 | Banana River Lagoon | Not provided | Not provided | 100% Table 5 & TA | yes | 50.3286 | 94.4745
11312 | Natural Lands | Banana River | N/A | BR1-2 | 0.67 | 0.72 | 0.59442 | 3.6602 | 0.50401 | 2.1757 | 0.29959 | 6420 | Saltwater marshes | KSC-17-BRL | Impounded Areas | 1656.5505 | Kennedy Space Center | Not provided | Impounded Areas | Not provided. | 100% On-site Retention | Completed | 2014 | 2.444 | 150 | A | 1655 | $62,406 | Not provided | Not provided | $62,406 | N/A | Structural | 2013 | Banana River Lagoon | Not provided | Not provided | 100% Table 5 & TA | yes | 192.3013 | 2405.5255
11313 | Natural Lands | Banana River | N/A | BR1-2 | 0.67 | 0.72 | 0.60468 | 6.4896 | 0.63159 | 3.9241 | 0.38191 | 6410 | Freshwater marshes | KSC-17-BRL | Impounded Areas | 1656.5505 | Kennedy Space Center | Not provided | Impounded Areas | Not provided. | 100% On-site Retention | Completed | 2014 | 2.444 | 150 | A | 1655 | $62,406 | Not provided | Not provided | $62,406 | N/A | Structural | 2013 | Banana River Lagoon | Not provided | Not provided | 100% Table 5 & TA | yes | 196.2489 | 2447.0466
11314 | Natural Lands | Banana River | N/A | BR1-2 | 0.67 | 0.72 | 0.013085 | 6.4896 | 0.63159 | 0.084916 | 0.0082644 | 6460 | Mixed scrub-shrub wetland | KSC-17-BRL | Impounded Areas | 1656.5505 | Kennedy Space Center | Not provided | Impounded Areas | Not provided. | 100% On-site Retention | Completed | 2014 | 2.444 | 150 | A | 1655 | $62,406 | Not provided | Not provided | $62,406 | N/A | Structural | 2013 | Banana River Lagoon | Not provided | Not provided | 100% Table 5 & TA | yes | 40.3514 | 52.9534
11315 | Natural Lands | Banana River | N/A | BR1-2 | 0.67 | 0.72 | 0.0071421 | 7.0301 | 0.71247 | 0.050209 | 0.0050885 | 6170 | Mixed wetland hardwoods | KSC-17-BRL | Impounded Areas | 1656.5505 | Kennedy Space Center | Not provided | Impounded Areas | Not provided. | 100% On-site Retention | Completed | 2014 | 2.444 | 150 | A | 1655 | $62,406 | Not provided | Not provided | $62,406 | N/A | Structural | 2013 | Banana River Lagoon | Not provided | Not provided | 100% Table 5 & TA | yes | 37.9044 | 28.9029
11316 | Natural Lands | Banana River | N/A | BR1-2 | 0.67 | 0.72 | 0.60242 | 3.5113 | 0.40655 | 2.1153 | 0.24491 | 3200 | Shrub and Brushland | KSC-17-BRL | Impounded Areas | 1656.5505 | Kennedy Space Center | Not provided | Impounded Areas | Not provided. | 100% On-site Retention | Completed | 2014 | 2.444 | 150 | A | 1655 | $62,406 | Not provided | Not provided | $62,406 | N/A | Structural | 2013 | Banana River Lagoon | Not provided | Not provided | 100% Table 5 & TA | yes | 198.0722 | 2437.8959
11317 | Natural Lands | Banana River | N/A | BR1-2 | 0.67 | 0.72 | 0.015346 | 3.5113 | 0.40655 | 0.053885 | 0.006239 | 6460 | Mixed scrub-shrub wetland | KSC-17-BRL | Impounded Areas | 1656.5505 | Kennedy Space Center | Not provided | Impounded Areas | Not provided. | 100% On-site Retention | Completed | 2014 | 2.444 | 150 | A | 1655 | $62,406 | Not provided | Not provided | $62,406 | N/A | Structural | 2013 | Banana River Lagoon | Not provided | Not provided | 100% Table 5 & TA | yes | 96.821 | 62.1041
11318 | Natural Lands | Banana River | N/A | BR1-2 | 0.67 | 0.72 | 0.12619 | 3.2162 | 0.22603 | 0.40586 | 0.028523 | 3200 | Shrub and Brushland | KSC-17-BRL | Impounded Areas | 1656.5505 | Kennedy Space Center | Not provided | Impounded Areas | Not provided. | 100% On-site Retention | Completed | 2014 | 2.444 | 150 | A | 1655 | $62,406 | Not provided | Not provided | $62,406 | N/A | Structural | 2013 | Banana River Lagoon | Not provided | Not provided | 100% Table 5 & TA | yes | 91.4234 | 510.6826
11319 | Natural Lands | Banana River | N/A | BR1-2 | 0.67 | 0.72 | 0.49157 | 3.2162 | 0.22603 | 1.581 | 0.11111 | 6460 | Mixed scrub-shrub wetland | KSC-17-BRL | Impounded Areas | 1656.5505 | Kennedy Space Center | Not provided | Impounded Areas | Not provided. | 100% On-site Retention | Completed | 2014 | 2.444 | 150 | A | 1655 | $62,406 | Not provided | Not provided | $62,406 | N/A | Structural | 2013 | Banana River Lagoon | Not provided | Not provided | 100% Table 5 & TA | yes | 191.4429 | 1989.3174
11320 | Natural Lands | Banana River | N/A | BR1-2 | 0.67 | 0.72 | 0.018906 | 5.9181 | 0.56142 | 0.11189 | 0.010614 | 3200 | Shrub and Brushland | KSC-17-BRL | Impounded Areas | 1656.5505 | Kennedy Space Center | Not provided | Impounded Areas | Not provided. | 100% On-site Retention | Completed | 2014 | 2.444 | 150 | A | 1655 | $62,406 | Not provided | Not provided | $62,406 | N/A | Structural | 2013 | Banana River Lagoon | Not provided | Not provided | 100% Table 5 & TA | yes | 46.3414 | 76.5096
11321 | Natural Lands | Banana River | N/A | BR1-2 | 0.67 | 0.72 | 0.59116 | 5.9181 | 0.56142 | 3.4985 | 0.33189 | 6410 | Freshwater marshes | KSC-17-BRL | Impounded Areas | 1656.5505 | Kennedy Space Center | Not provided | Impounded Areas | Not provided. | 100% On-site Retention | Completed | 2014 | 2.444 | 150 | A | 1655 | $62,406 | Not provided | Not provided | $62,406 | N/A | Structural | 2013 | Banana River Lagoon | Not provided | Not provided | 100% Table 5 & TA | yes | 193.2279 | 2392.3394
11322 | Natural Lands | Banana River | N/A | BR1-2 | 0.67 | 0.72 | 0.0076976 | 5.9181 | 0.56142 | 0.045555 | 0.0043216 | 6460 | Mixed scrub-shrub wetland | KSC-17-BRL | Impounded Areas | 1656.5505 | Kennedy Space Center | Not provided | Impounded Areas | Not provided. | 100% On-site Retention | Completed | 2014 | 2.444 | 150 | A | 1655 | $62,406 | Not provided | Not provided | $62,406 | N/A | Structural | 2013 | Banana River Lagoon | Not provided | Not provided | 100% Table 5 & TA | yes | 66.4586 | 31.151
11323 | Natural Lands | Banana River | N/A | BR1-2 | 0.67 | 0.72 | 0.50823 | 5.8619 | 0.54805 | 2.9792 | 0.27853 | 6410 | Freshwater marshes | KSC-17-BRL | Impounded Areas | 1656.5505 | Kennedy Space Center | Not provided | Impounded Areas | Not provided. | 100% On-site Retention | Completed | 2014 | 2.444 | 150 | A | 1655 | $62,406 | Not provided | Not provided | $62,406 | N/A | Structural | 2013 | Banana River Lagoon | Not provided | Not provided | 100% Table 5 & TA | yes | 182.3161 | 2056.7186
11324 | Natural Lands | Banana River | N/A | BR1-2 | 0.67 | 0.72 | 0.10954 | 5.8619 | 0.54805 | 0.6421 | 0.060031 | 6460 | Mixed scrub-shrub wetland | KSC-17-BRL | Impounded Areas | 1656.5505 | Kennedy Space Center | Not provided | Impounded Areas | Not provided. | 100% On-site Retention | Completed | 2014 | 2.444 | 150 | A | 1655 | $62,406 | Not provided | Not provided | $62,406 | N/A | Structural | 2013 | Banana River Lagoon | Not provided | Not provided | 100% Table 5 & TA | yes | 117.779 | 443.2814
11325 | Natural Lands | Banana River | N/A | BR1-2 | 0.67 | 0.72 | 0.61776 | 6.857 | 0.68311 | 4.236 | 0.422 | 6410 | Freshwater marshes | KSC-17-BRL | Impounded Areas | 1656.5505 | Kennedy Space Center | Not provided | Impounded Areas | Not provided. | 100% On-site Retention | Completed | 2014 | 2.444 | 150 | A | 1655 | $62,406 | Not provided | Not provided | $62,406 | N/A | Structural | 2013 | Banana River Lagoon | Not provided | Not provided | 100% Table 5 & TA | yes | 200 | 2500
11326 | Natural Lands | Banana River | N/A | BR1-2 | 0.67 | 0.72 | 0.49473 | 4.4088 | 0.49694 | 2.1812 | 0.24585 | 3200 | Shrub and Brushland | KSC-17-BRL | Impounded Areas | 1656.5505 | Kennedy Space Center | Not provided | Impounded Areas | Not provided. | 100% On-site Retention | Completed | 2014 | 2.444 | 150 | A | 1655 | $62,406 | Not provided | Not provided | $62,406 | N/A | Structural | 2013 | Banana River Lagoon | Not provided | Not provided | 100% Table 5 & TA | yes | 183.3663 | 2002.1039
11327 | Natural Lands | Banana River | N/A | BR1-2 | 0.67 | 0.72 | 0.12303 | 4.4088 | 0.49694 | 0.54243 | 0.06114 | 6410 | Freshwater marshes | KSC-17-BRL | Impounded Areas | 1656.5505 | Kennedy Space Center | Not provided | Impounded Areas | Not provided. | 100% On-site Retention | Completed | 2014 | 2.444 | 150 | A | 1655 | $62,406 | Not provided | Not provided | $62,406 | N/A | Structural | 2013 | Banana River Lagoon | Not provided | Not provided | 100% Table 5 & TA | yes | 103.7659 | 497.8961
11328 | Natural Lands | Banana River | N/A | BR1-2 | 0.67 | 0.72 | 0.61776 | 3.8277 | 0.45443 | 2.3646 | 0.28073 | 3200 | Shrub and Brushland | KSC-17-BRL | Impounded Areas | 1656.5505 | Kennedy Space Center | Not provided | Impounded Areas | Not provided. | 100% On-site Retention | Completed | 2014 | 2.444 | 150 | A | 1655 | $62,406 | Not provided | Not provided | $62,406 | N/A | Structural | 2013 | Banana River Lagoon | Not provided | Not provided | 100% Table 5 & TA | yes | 200 | 2500
11329 | Natural Lands | Banana River | N/A | BR1-2 | 0.67 | 0.72 | 0.17722 | 6.8051 | 0.67815 | 1.206 | 0.12018 | 6120 | Mangrove swamp | KSC-17-BRL | Impounded Areas | 1656.5505 | Kennedy Space Center | Not provided | Impounded Areas | Not provided. | 100% On-site Retention | Completed | 2014 | 2.444 | 150 | A | 1655 | $62,406 | Not provided | Not provided | $62,406 | N/A | Structural | 2013 | Banana River Lagoon | Not provided | Not provided | 100% Table 5 & TA | yes | 197.4076 | 717.1679
11330 | Natural Lands | Banana River | N/A | BR1-2 | 0.67 | 0.72 | 0.44055 | 6.8051 | 0.67815 | 2.998 | 0.29876 | 6420 | Saltwater marshes | KSC-17-BRL | Impounded Areas | 1656.5505 | Kennedy Space Center | Not provided | Impounded Areas | Not provided. | 100% On-site Retention | Completed | 2014 | 2.444 | 150 | A | 1655 | $62,406 | Not provided | Not provided | $62,406 | N/A | Structural | 2013 | Banana River Lagoon | Not provided | Not provided | 100% Table 5 & TA | yes | 175.9411 | 1782.8321
11331 | Natural Lands | Banana River | N/A | BR1-2 | 0.67 | 0.72 | 0.61776 | 3.4685 | 0.40601 | 2.1427 | 0.25082 | 3200 | Shrub and Brushland | KSC-17-BRL | Impounded Areas | 1656.5505 | Kennedy Space Center | Not provided | Impounded Areas | Not provided. | 100% On-site Retention | Completed | 2014 | 2.444 | 150 | A | 1655 | $62,406 | Not provided | Not provided | $62,406 | N/A | Structural | 2013 | Banana River Lagoon | Not provided | Not provided | 100% Table 5 & TA | yes | 200 | 2500
11332 | Natural Lands | Banana River | N/A | BR1-2 | 0.67 | 0.72 | 0.21452 | 3.6375 | 0.50087 | 0.78032 | 0.10745 | 6120 | Mangrove swamp | KSC-17-BRL | Impounded Areas | 1656.5505 | Kennedy Space Center | Not provided | Impounded Areas | Not provided. | 100% On-site Retention | Completed | 2014 | 2.444 | 150 | A | 1655 | $62,406 | Not provided | Not provided | $62,406 | N/A | Structural | 2013 | Banana River Lagoon | Not provided | Not provided | 100% Table 5 & TA | yes | 148.6953 | 868.1488
11333 | Natural Lands | Banana River | N/A | BR1-2 | 0.67 | 0.72 | 0.40324 | 3.6375 | 0.50087 | 1.4668 | 0.20197 | 6420 | Saltwater marshes | KSC-17-BRL | Impounded Areas | 1656.5505 | Kennedy Space Center | Not provided | Impounded Areas | Not provided. | 100% On-site Retention | Completed | 2014 | 2.444 | 150 | A | 1655 | $62,406 | Not provided | Not provided | $62,406 | N/A | Structural | 2013 | Banana River Lagoon | Not provided | Not provided | 100% Table 5 & TA | yes | 162.0937 | 1631.8512
11334 | Natural Lands | Banana River | N/A | BR1-2 | 0.67 | 0.72 | 0.61776 | 6.1736 | 0.58911 | 3.8138 | 0.36393 | 6410 | Freshwater marshes | KSC-17-BRL | Impounded Areas | 1656.5505 | Kennedy Space Center | Not provided | Impounded Areas | Not provided. | 100% On-site Retention | Completed | 2014 | 2.444 | 150 | A | 1655 | $62,406 | Not provided | Not provided | $62,406 | N/A | Structural | 2013 | Banana River Lagoon | Not provided | Not provided | 100% Table 5 & TA | yes | 200 | 2500
11335 | Natural Lands | Banana River | N/A | BR1-2 | 0.67 | 0.72 | 0.17655 | 4.5002 | 0.36242 | 0.79451 | 0.063985 | 6410 | Freshwater marshes | KSC-17-BRL | Impounded Areas | 1656.5505 | Kennedy Space Center | Not provided | Impounded Areas | Not provided. | 100% On-site Retention | Completed | 2014 | 2.444 | 150 | A | 1655 | $62,406 | Not provided | Not provided | $62,406 | N/A | Structural | 2013 | Banana River Lagoon | Not provided | Not provided | 100% Table 5 & TA | yes | 147.6831 | 714.4722
11336 | Natural Lands | Banana River | N/A | BR1-2 | 0.67 | 0.72 | 0.44121 | 4.5002 | 0.36242 | 1.9855 | 0.1599 | 6460 | Mixed scrub-shrub wetland | KSC-17-BRL | Impounded Areas | 1656.5505 | Kennedy Space Center | Not provided | Impounded Areas | Not provided. | 100% On-site Retention | Completed | 2014 | 2.444 | 150 | A | 1655 | $62,406 | Not provided | Not provided | $62,406 | N/A | Structural | 2013 | Banana River Lagoon | Not provided | Not provided | 100% Table 5 & TA | yes | 169.2809 | 1785.5278
11337 | Natural Lands | Banana River | N/A | BR1-2 | 0.67 | 0.72 | 0.61776 | 2.382 | 0.28067 | 1.4715 | 0.17339 | 3200 | Shrub and Brushland | KSC-17-BRL | Impounded Areas | 1656.5505 | Kennedy Space Center | Not provided | Impounded Areas | Not provided. | 100% On-site Retention | Completed | 2014 | 2.444 | 150 | A | 1655 | $62,406 | Not provided | Not provided | $62,406 | N/A | Structural | 2013 | Banana River Lagoon | Not provided | Not provided | 100% Table 5 & TA | yes | 200 | 2500
11338 | Natural Lands | Banana River | N/A | BR1-2 | 0.67 | 0.72 | 0.44959 | 6.4312 | 0.62208 | 2.8914 | 0.27968 | 6410 | Freshwater marshes | KSC-17-BRL | Impounded Areas | 1656.5505 | Kennedy Space Center | Not provided | Impounded Areas | Not provided. | 100% On-site Retention | Completed | 2014 | 2.444 | 150 | A | 1655 | $62,406 | Not provided | Not provided | $62,406 | N/A | Structural | 2013 | Banana River Lagoon | Not provided | Not provided | 100% Table 5 & TA | yes | 171.4603 | 1819.4386
11339 | Natural Lands | Banana River | N/A | BR1-2 | 0.67 | 0.72 | 0.16817 | 6.4312 | 0.62208 | 1.0815 | 0.10462 | 6460 | Mixed scrub-shrub wetland | KSC-17-BRL | Impounded Areas | 1656.5505 | Kennedy Space Center | Not provided | Impounded Areas | Not provided. | 100% On-site Retention | Completed | 2014 | 2.444 | 150 | A | 1655 | $62,406 | Not provided | Not provided | $62,406 | N/A | Structural | 2013 | Banana River Lagoon | Not provided | Not provided | 100% Table 5 & TA | yes | 222.9929 | 680.5614
11340 | Natural Lands | Banana River | N/A | BR1-2 | 0.67 | 0.72 | 0.12774 | 2.9852 | 0.36504 | 0.38133 | 0.046629 | 6170 | Mixed wetland hardwoods | KSC-17-BRL | Impounded Areas | 1656.5505 | Kennedy Space Center | Not provided | Impounded Areas | Not provided. | 100% On-site Retention | Completed | 2014 | 2.444 | 150 | A | 1655 | $62,406 | Not provided | Not provided | $62,406 | N/A | Structural | 2013 | Banana River Lagoon | Not provided | Not provided | 100% Table 5 & TA | yes | 146.6028 | 516.9372
11341 | Natural Lands | Banana River | N/A | BR1-2 | 0.67 | 0.72 | 0.21197 | 2.9852 | 0.36504 | 0.63277 | 0.077375 | 6420 | Saltwater marshes | KSC-17-BRL | Impounded Areas | 1656.5505 | Kennedy Space Center | Not provided | Impounded Areas | Not provided. | 100% On-site Retention | Completed | 2014 | 2.444 | 150 | A | 1655 | $62,406 | Not provided | Not provided | $62,406 | N/A | Structural | 2013 | Banana River Lagoon | Not provided | Not provided | 100% Table 5 & TA | yes | 178.5756 | 857.7954
11342 | Natural Lands | Banana River | N/A | BR1-2 | 0.67 | 0.72 | 2.1638e-05 | 0.1998 | 0.015396 | 4.3234e-06 | 3.3314e-07 | 6120 | Mangrove swamp | KSC-17-BRL | Impounded Areas | 1656.5505 | Kennedy Space Center | Not provided | Impounded Areas | Not provided. | 100% On-site Retention | Completed | 2014 | 2.444 | 150 | A | 1655 | $62,406 | Not provided | Not provided | $62,406 | N/A | Structural | 2013 | Banana River Lagoon | Not provided | Not provided | 100% Table 5 & TA | yes | 1.4723 | 0.087566
11343 | Natural Lands | Banana River | N/A | BR1-2 | 0.67 | 0.72 | 0.3594 | 3.6593 | 0.24963 | 1.3151 | 0.089716 | 6410 | Freshwater marshes | KSC-17-BRL | Impounded Areas | 1656.5505 | Kennedy Space Center | Not provided | Impounded Areas | Not provided. | 100% On-site Retention | Completed | 2014 | 2.444 | 150 | A | 1655 | $62,406 | Not provided | Not provided | $62,406 | N/A | Structural | 2013 | Banana River Lagoon | Not provided | Not provided | 100% Table 5 & TA | yes | 199.4748 | 1454.4327
11344 | Natural Lands | Banana River | N/A | BR1-2 | 0.67 | 0.72 | 0.25837 | 3.6593 | 0.24963 | 0.94543 | 0.064496 | 6460 | Mixed scrub-shrub wetland | KSC-17-BRL | Impounded Areas | 1656.5505 | Kennedy Space Center | Not provided | Impounded Areas | Not provided. | 100% On-site Retention | Completed | 2014 | 2.444 | 150 | A | 1655 | $62,406 | Not provided | Not provided | $62,406 | N/A | Structural | 2013 | Banana River Lagoon | Not provided | Not provided | 100% Table 5 & TA | yes | 131.1132 | 1045.5673
11345 | Natural Lands | Banana River | N/A | BR1-2 | 0.67 | 0.72 | 0.075256 | 3.6838 | 0.27201 | 0.27723 | 0.02047 | 3200 | Shrub and Brushland | KSC-17-BRL | Impounded Areas | 1656.5505 | Kennedy Space Center | Not provided | Impounded Areas | Not provided. | 100% On-site Retention | Completed | 2014 | 2.444 | 150 | A | 1655 | $62,406 | Not provided | Not provided | $62,406 | N/A | Structural | 2013 | Banana River Lagoon | Not provided | Not provided | 100% Table 5 & TA | yes | 100.2263 | 304.5511
11346 | Natural Lands | Banana River | N/A | BR1-2 | 0.67 | 0.72 | 0.13881 | 3.6838 | 0.27201 | 0.51135 | 0.037757 | 6410 | Freshwater marshes | KSC-17-BRL | Impounded Areas | 1656.5505 | Kennedy Space Center | Not provided | Impounded Areas | Not provided. | 100% On-site Retention | Completed | 2014 | 2.444 | 150 | A | 1655 | $62,406 | Not provided | Not provided | $62,406 | N/A | Structural | 2013 | Banana River Lagoon | Not provided | Not provided | 100% Table 5 & TA | yes | 201.3551 | 561.7403
11347 | Natural Lands | Banana River | N/A | BR1-2 | 0.67 | 0.72 | 0.4037 | 3.6838 | 0.27201 | 1.4872 | 0.10981 | 6460 | Mixed scrub-shrub wetland | KSC-17-BRL | Impounded Areas | 1656.5505 | Kennedy Space Center | Not provided | Impounded Areas | Not provided. | 100% On-site Retention | Completed | 2014 | 2.444 | 150 | A | 1655 | $62,406 | Not provided | Not provided | $62,406 | N/A | Structural | 2013 | Banana River Lagoon | Not provided | Not provided | 100% Table 5 & TA | yes | 158.0293 | 1633.7086
11348 | Natural Lands | Banana River | N/A | BR1-2 | 0.67 | 0.72 | 0.60254 | 4.1622 | 0.49604 | 2.5079 | 0.29889 | 3200 | Shrub and Brushland | KSC-17-BRL | Impounded Areas | 1656.5505 | Kennedy Space Center | Not provided | Impounded Areas | Not provided. | 100% On-site Retention | Completed | 2014 | 2.444 | 150 | A | 1655 | $62,406 | Not provided | Not provided | $62,406 | N/A | Structural | 2013 | Banana River Lagoon | Not provided | Not provided | 100% Table 5 & TA | yes | 193.7637 | 2438.4064
11349 | Natural Lands | Banana River | N/A | BR1-2 | 0.67 | 0.72 | 0.01522 | 4.1622 | 0.49604 | 0.06335 | 0.0075498 | 6410 | Freshwater marshes | KSC-17-BRL | Impounded Areas | 1656.5505 | Kennedy Space Center | Not provided | Impounded Areas | Not provided. | 100% On-site Retention | Completed | 2014 | 2.444 | 150 | A | 1655 | $62,406 | Not provided | Not provided | $62,406 | N/A | Structural | 2013 | Banana River Lagoon | Not provided | Not provided | 100% Table 5 & TA | yes | 39.5066 | 61.5936
11350 | Natural Lands | Banana River | N/A | BR1-2 | 0.67 | 0.72 | 0.61773 | 4.1592 | 0.50003 | 2.5693 | 0.30889 | 3200 | Shrub and Brushland | KSC-17-BRL | Impounded Areas | 1656.5505 | Kennedy Space Center | Not provided | Impounded Areas | Not provided. | 100% On-site Retention | Completed | 2014 | 2.444 | 150 | A | 1655 | $62,406 | Not provided | Not provided | $62,406 | N/A | Structural | 2013 | Banana River Lagoon | Not provided | Not provided | 100% Table 5 & TA | yes | 199.9651 | 2499.8833
11351 | Natural Lands | Banana River | N/A | BR1-2 | 0.67 | 0.72 | 2.8843e-05 | 4.1592 | 0.50003 | 0.00011996 | 1.4422e-05 | 6410 | Freshwater marshes | KSC-17-BRL | Impounded Areas | 1656.5505 | Kennedy Space Center | Not provided | Impounded Areas | Not provided. | 100% On-site Retention | Completed | 2014 | 2.444 | 150 | A | 1655 | $62,406 | Not provided | Not provided | $62,406 | N/A | Structural | 2013 | Banana River Lagoon | Not provided | Not provided | 100% Table 5 & TA | yes | 3.0735 | 0.11672
11352 | Natural Lands | Banana River | N/A | BR1-2 | 0.67 | 0.72 | 0.13595 | 2.2102 | 0.24848 | 0.30049 | 0.033782 | 3200 | Shrub and Brushland | KSC-17-BRL | Impounded Areas | 1656.5505 | Kennedy Space Center | Not provided | Impounded Areas | Not provided. | 100% On-site Retention | Completed | 2014 | 2.444 | 150 | A | 1655 | $62,406 | Not provided | Not provided | $62,406 | N/A | Structural | 2013 | Banana River Lagoon | Not provided | Not provided | 100% Table 5 & TA | yes | 123.8907 | 550.1837
11353 | Natural Lands | Banana River | N/A | BR1-2 | 0.67 | 0.72 | 0.61776 | 3.8992 | 0.46505 | 2.4088 | 0.28729 | 3200 | Shrub and Brushland | KSC-17-BRL | Impounded Areas | 1656.5505 | Kennedy Space Center | Not provided | Impounded Areas | Not provided. | 100% On-site Retention | Completed | 2014 | 2.444 | 150 | A | 1655 | $62,406 | Not provided | Not provided | $62,406 | N/A | Structural | 2013 | Banana River Lagoon | Not provided | Not provided | 100% Table 5 & TA | yes | 200 | 2500
11354 | Natural Lands | Banana River | N/A | BR1-2 | 0.67 | 0.72 | 0.61776 | 2.3737 | 0.25641 | 1.4664 | 0.1584 | 3200 | Shrub and Brushland | KSC-17-BRL | Impounded Areas | 1656.5505 | Kennedy Space Center | Not provided | Impounded Areas | Not provided. | 100% On-site Retention | Completed | 2014 | 2.444 | 150 | A | 1655 | $62,406 | Not provided | Not provided | $62,406 | N/A | Structural | 2013 | Banana River Lagoon | Not provided | Not provided | 100% Table 5 & TA | yes | 200 | 2500
11355 | Natural Lands | Banana River | N/A | BR1-2 | 0.67 | 0.72 | 9.587e-07 | 6.2927 | 0.6053 | 6.0328e-06 | 5.803e-07 | 6410 | Freshwater marshes | KSC-17-BRL | Impounded Areas | 1656.5505 | Kennedy Space Center | Not provided | Impounded Areas | Not provided. | 100% On-site Retention | Completed | 2014 | 2.444 | 150 | A | 1655 | $62,406 | Not provided | Not provided | $62,406 | N/A | Structural | 2013 | Banana River Lagoon | Not provided | Not provided | 100% Table 5 & TA | yes | 0.31387 | 0.0038797
11356 | Natural Lands | Banana River | N/A | BR1-2 | 0.67 | 0.72 | 0.011656 | 6.2927 | 0.6053 | 0.073349 | 0.0070556 | 6460 | Mixed scrub-shrub wetland | KSC-17-BRL | Impounded Areas | 1656.5505 | Kennedy Space Center | Not provided | Impounded Areas | Not provided. | 100% On-site Retention | Completed | 2014 | 2.444 | 150 | A | 1655 | $62,406 | Not provided | Not provided | $62,406 | N/A | Structural | 2013 | Banana River Lagoon | Not provided | Not provided | 100% Table 5 & TA | yes | 33.9361 | 47.1716
11357 | Natural Lands | Banana River | N/A | BR1-2 | 0.67 | 0.72 | 0.51815 | 6.2927 | 0.6053 | 3.2605 | 0.31363 | 6410 | Freshwater marshes | KSC-17-BRL | Impounded Areas | 1656.5505 | Kennedy Space Center | Not provided | Impounded Areas | Not provided. | 100% On-site Retention | Completed | 2014 | 2.444 | 150 | A | 1655 | $62,406 | Not provided | Not provided | $62,406 | N/A | Structural | 2013 | Banana River Lagoon | Not provided | Not provided | 100% Table 5 & TA | yes | 188.5444 | 2096.8589
11358 | Natural Lands | Banana River | N/A | BR1-2 | 0.67 | 0.72 | 0.087961 | 6.2927 | 0.6053 | 0.55351 | 0.053243 | 6460 | Mixed scrub-shrub wetland | KSC-17-BRL | Impounded Areas | 1656.5505 | Kennedy Space Center | Not provided | Impounded Areas | Not provided. | 100% On-site Retention | Completed | 2014 | 2.444 | 150 | A | 1655 | $62,406 | Not provided | Not provided | $62,406 | N/A | Structural | 2013 | Banana River Lagoon | Not provided | Not provided | 100% Table 5 & TA | yes | 109.1255 | 355.9656
11359 | Natural Lands | Banana River | N/A | BR1-2 | 0.67 | 0.72 | 0.5882 | 4.7649 | 0.57487 | 2.8027 | 0.33814 | 3200 | Shrub and Brushland | KSC-17-BRL | Impounded Areas | 1656.5505 | Kennedy Space Center | Not provided | Impounded Areas | Not provided. | 100% On-site Retention | Completed | 2014 | 2.444 | 150 | A | 1655 | $62,406 | Not provided | Not provided | $62,406 | N/A | Structural | 2013 | Banana River Lagoon | Not provided | Not provided | 100% Table 5 & TA | yes | 196.3044 | 2380.3739
11360 | Natural Lands | Banana River | N/A | BR1-2 | 0.67 | 0.72 | 0.02956 | 4.7649 | 0.57487 | 0.14085 | 0.016993 | 6460 | Mixed scrub-shrub wetland | KSC-17-BRL | Impounded Areas | 1656.5505 | Kennedy Space Center | Not provided | Impounded Areas | Not provided. | 100% On-site Retention | Completed | 2014 | 2.444 | 150 | A | 1655 | $62,406 | Not provided | Not provided | $62,406 | N/A | Structural | 2013 | Banana River Lagoon | Not provided | Not provided | 100% Table 5 & TA | yes | 104.4516 | 119.6261
11361 | Natural Lands | Banana River | N/A | BR1-2 | 0.67 | 0.72 | 0.61369 | 2.253 | 0.23806 | 1.3826 | 0.1461 | 3200 | Shrub and Brushland | KSC-17-BRL | Impounded Areas | 1656.5505 | Kennedy Space Center | Not provided | Impounded Areas | Not provided. | 100% On-site Retention | Completed | 2014 | 2.444 | 150 | A | 1655 | $62,406 | Not provided | Not provided | $62,406 | N/A | Structural | 2013 | Banana River Lagoon | Not provided | Not provided | 100% Table 5 & TA | yes | 200.2299 | 2483.5064
11362 | Natural Lands | Banana River | N/A | BR1-2 | 0.67 | 0.72 | 0.0040756 | 2.253 | 0.23806 | 0.0091823 | 0.00097027 | 6410 | Freshwater marshes | KSC-17-BRL | Impounded Areas | 1656.5505 | Kennedy Space Center | Not provided | Impounded Areas | Not provided. | 100% On-site Retention | Completed | 2014 | 2.444 | 150 | A | 1655 | $62,406 | Not provided | Not provided | $62,406 | N/A | Structural | 2013 | Banana River Lagoon | Not provided | Not provided | 100% Table 5 & TA | yes | 50.0911 | 16.4936
11363 | Natural Lands | Banana River | N/A | BR1-2 | 0.67 | 0.72 | 0.0062507 | 2.8841 | 0.32445 | 0.018027 | 0.002028 | 3200 | Shrub and Brushland | KSC-17-BRL | Impounded Areas | 1656.5505 | Kennedy Space Center | Not provided | Impounded Areas | Not provided. | 100% On-site Retention | Completed | 2014 | 2.444 | 150 | A | 1655 | $62,406 | Not provided | Not provided | $62,406 | N/A | Structural | 2013 | Banana River Lagoon | Not provided | Not provided | 100% Table 5 & TA | yes | 24.2916 | 25.2957
11364 | Natural Lands | Banana River | N/A | BR1-2 | 0.67 | 0.72 | 0.61151 | 2.8841 | 0.32445 | 1.7636 | 0.1984 | 3200 | Shrub and Brushland | KSC-17-BRL | Impounded Areas | 1656.5505 | Kennedy Space Center | Not provided | Impounded Areas | Not provided. | 100% On-site Retention | Completed | 2014 | 2.444 | 150 | A | 1655 | $62,406 | Not provided | Not provided | $62,406 | N/A | Structural | 2013 | Banana River Lagoon | Not provided | Not provided | 100% Table 5 & TA | yes | 195.8347 | 2474.7043
11365 | Natural Lands | Banana River | N/A | BR1-2 | 0.67 | 0.72 | 0.14694 | 6.5203 | 0.63563 | 0.95808 | 0.093397 | 6410 | Freshwater marshes | KSC-17-BRL | Impounded Areas | 1656.5505 | Kennedy Space Center | Not provided | Impounded Areas | Not provided. | 100% On-site Retention | Completed | 2014 | 2.444 | 150 | A | 1655 | $62,406 | Not provided | Not provided | $62,406 | N/A | Structural | 2013 | Banana River Lagoon | Not provided | Not provided | 100% Table 5 & TA | yes | 124.8152 | 594.6364
11366 | Natural Lands | Banana River | N/A | BR1-2 | 0.67 | 0.72 | 0.47083 | 6.5203 | 0.63563 | 3.0699 | 0.29927 | 6410 | Freshwater marshes | KSC-17-BRL | Impounded Areas | 1656.5505 | Kennedy Space Center | Not provided | Impounded Areas | Not provided. | 100% On-site Retention | Completed | 2014 | 2.444 | 150 | A | 1655 | $62,406 | Not provided | Not provided | $62,406 | N/A | Structural | 2013 | Banana River Lagoon | Not provided | Not provided | 100% Table 5 & TA | yes | 177.2443 | 1905.3636
11367 | Natural Lands | Banana River | N/A | BR1-2 | 0.67 | 0.72 | 0.10731 | 6.0368 | 0.6064 | 0.64778 | 0.065071 | 4200 | Upland Hardwood Forest | KSC-17-BRL | Impounded Areas | 1656.5505 | Kennedy Space Center | Not provided | Impounded Areas | Not provided. | 100% On-site Retention | Completed | 2014 | 2.444 | 150 | A | 1655 | $62,406 | Not provided | Not provided | $62,406 | N/A | Structural | 2013 | Banana River Lagoon | Not provided | Not provided | 100% Table 5 & TA | yes | 118.36 | 434.254
11368 | Natural Lands | Banana River | N/A | BR1-2 | 0.67 | 0.72 | 0.43492 | 6.0368 | 0.6064 | 2.6255 | 0.26374 | 6460 | Mixed scrub-shrub wetland | KSC-17-BRL | Impounded Areas | 1656.5505 | Kennedy Space Center | Not provided | Impounded Areas | Not provided. | 100% On-site Retention | Completed | 2014 | 2.444 | 150 | A | 1655 | $62,406 | Not provided | Not provided | $62,406 | N/A | Structural | 2013 | Banana River Lagoon | Not provided | Not provided | 100% Table 5 & TA | yes | 169.3599 | 1760.058
11369 | Natural Lands | Banana River | N/A | BR1-2 | 0.67 | 0.72 | 0.61776 | 5.3239 | 0.47203 | 3.2889 | 0.2916 | 6410 | Freshwater marshes | KSC-17-BRL | Impounded Areas | 1656.5505 | Kennedy Space Center | Not provided | Impounded Areas | Not provided. | 100% On-site Retention | Completed | 2014 | 2.444 | 150 | A | 1655 | $62,406 | Not provided | Not provided | $62,406 | N/A | Structural | 2013 | Banana River Lagoon | Not provided | Not provided | 100% Table 5 & TA | yes | 200 | 2500
11370 | Natural Lands | Banana River | N/A | BR1-2 | 0.67 | 0.72 | 0.072961 | 3.4539 | 0.4094 | 0.252 | 0.02987 | 6120 | Mangrove swamp | KSC-17-BRL | Impounded Areas | 1656.5505 | Kennedy Space Center | Not provided | Impounded Areas | Not provided. | 100% On-site Retention | Completed | 2014 | 2.444 | 150 | A | 1655 | $62,406 | Not provided | Not provided | $62,406 | N/A | Structural | 2013 | Banana River Lagoon | Not provided | Not provided | 100% Table 5 & TA | yes | 119.2564 | 295.2635
11371 | Natural Lands | Banana River | N/A | BR1-2 | 0.67 | 0.72 | 0.16007 | 3.4539 | 0.4094 | 0.55285 | 0.06553 | 5430 | Enclosed saltwater ponds within a salt marsh | KSC-17-BRL | Impounded Areas | 1656.5505 | Kennedy Space Center | Not provided | Impounded Areas | Not provided. | 100% On-site Retention | Completed | 2014 | 2.444 | 150 | A | 1655 | $62,406 | Not provided | Not provided | $62,406 | N/A | Structural | 2013 | Banana River Lagoon | Not provided | Not provided | 100% Table 5 & TA | yes | 130.3296 | 647.7608
11372 | Natural Lands | Banana River | N/A | BR1-2 | 0.67 | 0.72 | 0.28542 | 3.4539 | 0.4094 | 0.98581 | 0.11685 | 6420 | Saltwater marshes | KSC-17-BRL | Impounded Areas | 1656.5505 | Kennedy Space Center | Not provided | Impounded Areas | Not provided. | 100% On-site Retention | Completed | 2014 | 2.444 | 150 | A | 1655 | $62,406 | Not provided | Not provided | $62,406 | N/A | Structural | 2013 | Banana River Lagoon | Not provided | Not provided | 100% Table 5 & TA | yes | 147.4575 | 1155.0549
11373 | Natural Lands | Banana River | N/A | BR1-2 | 0.67 | 0.72 | 0.0043156 | 4.2387 | 0.32682 | 0.018293 | 0.0014104 | 3200 | Shrub and Brushland | KSC-17-BRL | Impounded Areas | 1656.5505 | Kennedy Space Center | Not provided | Impounded Areas | Not provided. | 100% On-site Retention | Completed | 2014 | 2.444 | 150 | A | 1655 | $62,406 | Not provided | Not provided | $62,406 | N/A | Structural | 2013 | Banana River Lagoon | Not provided | Not provided | 100% Table 5 & TA | yes | 27.6009 | 17.4647
11374 | Natural Lands | Banana River | N/A | BR1-2 | 0.67 | 0.72 | 0.61345 | 4.2387 | 0.32682 | 2.6003 | 0.20049 | 6410 | Freshwater marshes | KSC-17-BRL | Impounded Areas | 1656.5505 | Kennedy Space Center | Not provided | Impounded Areas | Not provided. | 100% On-site Retention | Completed | 2014 | 2.444 | 150 | A | 1655 | $62,406 | Not provided | Not provided | $62,406 | N/A | Structural | 2013 | Banana River Lagoon | Not provided | Not provided | 100% Table 5 & TA | yes | 197.4929 | 2482.5353
11375 | Natural Lands | Banana River | N/A | BR1-2 | 0.67 | 0.72 | 0.61776 | 3.8724 | 0.27472 | 2.3922 | 0.16971 | 6460 | Mixed scrub-shrub wetland | KSC-17-BRL | Impounded Areas | 1656.5505 | Kennedy Space Center | Not provided | Impounded Areas | Not provided. | 100% On-site Retention | Completed | 2014 | 2.444 | 150 | A | 1655 | $62,406 | Not provided | Not provided | $62,406 | N/A | Structural | 2013 | Banana River Lagoon | Not provided | Not provided | 100% Table 5 & TA | yes | 200 | 2500
11376 | Natural Lands | Banana River | N/A | BR1-2 | 0.67 | 0.72 | 0.14803 | 6.9454 | 0.69609 | 1.0281 | 0.10304 | 6120 | Mangrove swamp | KSC-17-BRL | Impounded Areas | 1656.5505 | Kennedy Space Center | Not provided | Impounded Areas | Not provided. | 100% On-site Retention | Completed | 2014 | 2.444 | 150 | A | 1655 | $62,406 | Not provided | Not provided | $62,406 | N/A | Structural | 2013 | Banana River Lagoon | Not provided | Not provided | 100% Table 5 & TA | yes | 127.0352 | 599.0469
11377 | Natural Lands | Banana River | N/A | BR1-2 | 0.67 | 0.72 | 0.46974 | 6.9454 | 0.69609 | 3.2625 | 0.32698 | 6410 | Freshwater marshes | KSC-17-BRL | Impounded Areas | 1656.5505 | Kennedy Space Center | Not provided | Impounded Areas | Not provided. | 100% On-site Retention | Completed | 2014 | 2.444 | 150 | A | 1655 | $62,406 | Not provided | Not provided | $62,406 | N/A | Structural | 2013 | Banana River Lagoon | Not provided | Not provided | 100% Table 5 & TA | yes | 178.0604 | 1900.9531
11378 | Natural Lands | Banana River | N/A | BR1-2 | 0.67 | 0.72 | 0.12077 | 5.4029 | 0.67019 | 0.65248 | 0.080936 | 3200 | Shrub and Brushland | KSC-17-BRL | Impounded Areas | 1656.5505 | Kennedy Space Center | Not provided | Impounded Areas | Not provided. | 100% On-site Retention | Completed | 2014 | 2.444 | 150 | A | 1655 | $62,406 | Not provided | Not provided | $62,406 | N/A | Structural | 2013 | Banana River Lagoon | Not provided | Not provided | 100% Table 5 & TA | yes | 121.4223 | 488.7192
11379 | Natural Lands | Banana River | N/A | BR1-2 | 0.67 | 0.72 | 0.002995 | 5.4029 | 0.67019 | 0.016181 | 0.0020072 | 6120 | Mangrove swamp | KSC-17-BRL | Impounded Areas | 1656.5505 | Kennedy Space Center | Not provided | Impounded Areas | Not provided. | 100% On-site Retention | Completed | 2014 | 2.444 | 150 | A | 1655 | $62,406 | Not provided | Not provided | $62,406 | N/A | Structural | 2013 | Banana River Lagoon | Not provided | Not provided | 100% Table 5 & TA | yes | 20.9493 | 12.1203
11380 | Natural Lands | Banana River | N/A | BR1-2 | 0.67 | 0.72 | 0.27222 | 6.8759 | 0.68685 | 1.8718 | 0.18697 | 6120 | Mangrove swamp | KSC-17-BRL | Impounded Areas | 1656.5505 | Kennedy Space Center | Not provided | Impounded Areas | Not provided. | 100% On-site Retention | Completed | 2014 | 2.444 | 150 | A | 1655 | $62,406 | Not provided | Not provided | $62,406 | N/A | Structural | 2013 | Banana River Lagoon | Not provided | Not provided | 100% Table 5 & TA | yes | 142.1682 | 1101.6394
11381 | Natural Lands | Banana River | N/A | BR1-2 | 0.67 | 0.72 | 0.5754 | 5.9558 | 0.56095 | 3.427 | 0.32277 | 6410 | Freshwater marshes | KSC-17-BRL | Impounded Areas | 1656.5505 | Kennedy Space Center | Not provided | Impounded Areas | Not provided. | 100% On-site Retention | Completed | 2014 | 2.444 | 150 | A | 1655 | $62,406 | Not provided | Not provided | $62,406 | N/A | Structural | 2013 | Banana River Lagoon | Not provided | Not provided | 100% Table 5 & TA | yes | 193.8094 | 2328.5425
11382 | Natural Lands | Banana River | N/A | BR1-2 | 0.67 | 0.72 | 0.0085651 | 5.9558 | 0.56095 | 0.051012 | 0.0048046 | 6460 | Mixed scrub-shrub wetland | KSC-17-BRL | Impounded Areas | 1656.5505 | Kennedy Space Center | Not provided | Impounded Areas | Not provided. | 100% On-site Retention | Completed | 2014 | 2.444 | 150 | A | 1655 | $62,406 | Not provided | Not provided | $62,406 | N/A | Structural | 2013 | Banana River Lagoon | Not provided | Not provided | 100% Table 5 & TA | yes | 60.6855 | 34.6616
11383 | Natural Lands | Banana River | N/A | BR1-2 | 0.67 | 0.72 | 0.033803 | 5.9558 | 0.56095 | 0.20133 | 0.018962 | 6460 | Mixed scrub-shrub wetland | KSC-17-BRL | Impounded Areas | 1656.5505 | Kennedy Space Center | Not provided | Impounded Areas | Not provided. | 100% On-site Retention | Completed | 2014 | 2.444 | 150 | A | 1655 | $62,406 | Not provided | Not provided | $62,406 | N/A | Structural | 2013 | Banana River Lagoon | Not provided | Not provided | 100% Table 5 & TA | yes | 105.5115 | 136.7959
11384 | Natural Lands | Banana River | N/A | BR1-2 | 0.67 | 0.72 | 0.020689 | 2.0244 | 0.27876 | 0.041883 | 0.0057672 | 5430 | Enclosed saltwater ponds within a salt marsh | KSC-17-BRL | Impounded Areas | 1656.5505 | Kennedy Space Center | Not provided | Impounded Areas | Not provided. | 100% On-site Retention | Completed | 2014 | 2.444 | 150 | A | 1655 | $62,406 | Not provided | Not provided | $62,406 | N/A | Structural | 2013 | Banana River Lagoon | Not provided | Not provided | 100% Table 5 & TA | yes | 74.4203 | 83.7241
11385 | Natural Lands | Banana River | N/A | BR1-2 | 0.67 | 0.72 | 0.20573 | 2.0244 | 0.27876 | 0.4165 | 0.05735 | 5430 | Enclosed saltwater ponds within a salt marsh | KSC-17-BRL | Impounded Areas | 1656.5505 | Kennedy Space Center | Not provided | Impounded Areas | Not provided. | 100% On-site Retention | Completed | 2014 | 2.444 | 150 | A | 1655 | $62,406 | Not provided | Not provided | $62,406 | N/A | Structural | 2013 | Banana River Lagoon | Not provided | Not provided | 100% Table 5 & TA | yes | 115.1551 | 832.5763
11386 | Natural Lands | Banana River | N/A | BR1-2 | 0.67 | 0.72 | 0.39134 | 2.0244 | 0.27876 | 0.79225 | 0.10909 | 6120 | Mangrove swamp | KSC-17-BRL | Impounded Areas | 1656.5505 | Kennedy Space Center | Not provided | Impounded Areas | Not provided. | 100% On-site Retention | Completed | 2014 | 2.444 | 150 | A | 1655 | $62,406 | Not provided | Not provided | $62,406 | N/A | Structural | 2013 | Banana River Lagoon | Not provided | Not provided | 100% Table 5 & TA | yes | 210.305 | 1583.6996
11387 | Natural Lands | Banana River | N/A | BR1-2 | 0.67 | 0.72 | 0.35755 | 3.8173 | 0.26882 | 1.3649 | 0.096118 | 6170 | Mixed wetland hardwoods | KSC-17-BRL | Impounded Areas | 1656.5505 | Kennedy Space Center | Not provided | Impounded Areas | Not provided. | 100% On-site Retention | Completed | 2014 | 2.444 | 150 | A | 1655 | $62,406 | Not provided | Not provided | $62,406 | N/A | Structural | 2013 | Banana River Lagoon | Not provided | Not provided | 100% Table 5 & TA | yes | 157.9966 | 1446.9609
11388 | Natural Lands | Banana River | N/A | BR1-2 | 0.67 | 0.72 | 0.26021 | 3.8173 | 0.26882 | 0.99331 | 0.069951 | 6460 | Mixed scrub-shrub wetland | KSC-17-BRL | Impounded Areas | 1656.5505 | Kennedy Space Center | Not provided | Impounded Areas | Not provided. | 100% On-site Retention | Completed | 2014 | 2.444 | 150 | A | 1655 | $62,406 | Not provided | Not provided | $62,406 | N/A | Structural | 2013 | Banana River Lagoon | Not provided | Not provided | 100% Table 5 & TA | yes | 142.2397 | 1053.0391
11389 | Natural Lands | Banana River | N/A | BR1-2 | 0.67 | 0.72 | 0.12201 | 5.349 | 0.51401 | 0.65264 | 0.062715 | 3200 | Shrub and Brushland | KSC-17-BRL | Impounded Areas | 1656.5505 | Kennedy Space Center | Not provided | Impounded Areas | Not provided. | 100% On-site Retention | Completed | 2014 | 2.444 | 150 | A | 1655 | $62,406 | Not provided | Not provided | $62,406 | N/A | Structural | 2013 | Banana River Lagoon | Not provided | Not provided | 100% Table 5 & TA | yes | 120.5066 | 493.7664
11390 | Natural Lands | Banana River | N/A | BR1-2 | 0.67 | 0.72 | 0.49575 | 5.349 | 0.51401 | 2.6518 | 0.25482 | 6410 | Freshwater marshes | KSC-17-BRL | Impounded Areas | 1656.5505 | Kennedy Space Center | Not provided | Impounded Areas | Not provided. | 100% On-site Retention | Completed | 2014 | 2.444 | 150 | A | 1655 | $62,406 | Not provided | Not provided | $62,406 | N/A | Structural | 2013 | Banana River Lagoon | Not provided | Not provided | 100% Table 5 & TA | yes | 180.2315 | 2006.2336
11391 | Natural Lands | Banana River | N/A | BR1-2 | 0.67 | 0.72 | 0.61776 | 4.3912 | 0.53212 | 2.7127 | 0.32873 | 3200 | Shrub and Brushland | KSC-17-BRL | Impounded Areas | 1656.5505 | Kennedy Space Center | Not provided | Impounded Areas | Not provided. | 100% On-site Retention | Completed | 2014 | 2.444 | 150 | A | 1655 | $62,406 | Not provided | Not provided | $62,406 | N/A | Structural | 2013 | Banana River Lagoon | Not provided | Not provided | 100% Table 5 & TA | yes | 200 | 2500
11392 | Natural Lands | Banana River | N/A | BR1-2 | 0.67 | 0.72 | 0.24179 | 4.6675 | 0.56027 | 1.1286 | 0.13547 | 3200 | Shrub and Brushland | KSC-17-BRL | Impounded Areas | 1656.5505 | Kennedy Space Center | Not provided | Impounded Areas | Not provided. | 100% On-site Retention | Completed | 2014 | 2.444 | 150 | A | 1655 | $62,406 | Not provided | Not provided | $62,406 | N/A | Structural | 2013 | Banana River Lagoon | Not provided | Not provided | 100% Table 5 & TA | yes | 139.684 | 978.5033
11393 | Natural Lands | Banana River | N/A | BR1-2 | 0.67 | 0.72 | 0.17541 | 4.6675 | 0.56027 | 0.81873 | 0.098278 | 4430 | Forest regeneration | KSC-17-BRL | Impounded Areas | 1656.5505 | Kennedy Space Center | Not provided | Impounded Areas | Not provided. | 100% On-site Retention | Completed | 2014 | 2.444 | 150 | A | 1655 | $62,406 | Not provided | Not provided | $62,406 | N/A | Structural | 2013 | Banana River Lagoon | Not provided | Not provided | 100% Table 5 & TA | yes | 128.4528 | 709.8676
11394 | Natural Lands | Banana River | N/A | BR1-2 | 0.67 | 0.72 | 0.20056 | 4.6675 | 0.56027 | 0.93609 | 0.11237 | 6410 | Freshwater marshes | KSC-17-BRL | Impounded Areas | 1656.5505 | Kennedy Space Center | Not provided | Impounded Areas | Not provided. | 100% On-site Retention | Completed | 2014 | 2.444 | 150 | A | 1655 | $62,406 | Not provided | Not provided | $62,406 | N/A | Structural | 2013 | Banana River Lagoon | Not provided | Not provided | 100% Table 5 & TA | yes | 135.5709 | 811.6291
11395 | Natural Lands | Banana River | N/A | BR1-2 | 0.67 | 0.72 | 0.00013109 | 6.1949 | 0.5924 | 0.00081208 | 7.7658e-05 | 6410 | Freshwater marshes | KSC-17-BRL | Impounded Areas | 1656.5505 | Kennedy Space Center | Not provided | Impounded Areas | Not provided. | 100% On-site Retention | Completed | 2014 | 2.444 | 150 | A | 1655 | $62,406 | Not provided | Not provided | $62,406 | N/A | Structural | 2013 | Banana River Lagoon | Not provided | Not provided | 100% Table 5 & TA | yes | 3.8649 | 0.5305
11396 | Natural Lands | Banana River | N/A | BR1-2 | 0.67 | 0.72 | 0.020654 | 6.1949 | 0.5924 | 0.12795 | 0.012236 | 6410 | Freshwater marshes | KSC-17-BRL | Impounded Areas | 1656.5505 | Kennedy Space Center | Not provided | Impounded Areas | Not provided. | 100% On-site Retention | Completed | 2014 | 2.444 | 150 | A | 1655 | $62,406 | Not provided | Not provided | $62,406 | N/A | Structural | 2013 | Banana River Lagoon | Not provided | Not provided | 100% Table 5 & TA | yes | 57.6266 | 83.5846
11397 | Natural Lands | Banana River | N/A | BR1-2 | 0.67 | 0.72 | 0.59698 | 6.1949 | 0.5924 | 3.6982 | 0.35365 | 6460 | Mixed scrub-shrub wetland | KSC-17-BRL | Impounded Areas | 1656.5505 | Kennedy Space Center | Not provided | Impounded Areas | Not provided. | 100% On-site Retention | Completed | 2014 | 2.444 | 150 | A | 1655 | $62,406 | Not provided | Not provided | $62,406 | N/A | Structural | 2013 | Banana River Lagoon | Not provided | Not provided | 100% Table 5 & TA | yes | 193.7613 | 2415.8849
11398 | Natural Lands | Banana River | N/A | BR1-2 | 0.67 | 0.72 | 0.039585 | 3.5855 | 0.24945 | 0.14193 | 0.0098744 | 3200 | Shrub and Brushland | KSC-17-BRL | Impounded Areas | 1656.5505 | Kennedy Space Center | Not provided | Impounded Areas | Not provided. | 100% On-site Retention | Completed | 2014 | 2.444 | 150 | A | 1655 | $62,406 | Not provided | Not provided | $62,406 | N/A | Structural | 2013 | Banana River Lagoon | Not provided | Not provided | 100% Table 5 & TA | yes | 63.4847 | 160.1937
11399 | Natural Lands | Banana River | N/A | BR1-2 | 0.67 | 0.72 | 0.044565 | 3.5855 | 0.24945 | 0.15979 | 0.011117 | 6410 | Freshwater marshes | KSC-17-BRL | Impounded Areas | 1656.5505 | Kennedy Space Center | Not provided | Impounded Areas | Not provided. | 100% On-site Retention | Completed | 2014 | 2.444 | 150 | A | 1655 | $62,406 | Not provided | Not provided | $62,406 | N/A | Structural | 2013 | Banana River Lagoon | Not provided | Not provided | 100% Table 5 & TA | yes | 63.5574 | 180.347
11400 | Natural Lands | Banana River | N/A | BR1-2 | 0.67 | 0.72 | 0.53361 | 3.5855 | 0.24945 | 1.9133 | 0.13311 | 6460 | Mixed scrub-shrub wetland | KSC-17-BRL | Impounded Areas | 1656.5505 | Kennedy Space Center | Not provided | Impounded Areas | Not provided. | 100% On-site Retention | Completed | 2014 | 2.444 | 150 | A | 1655 | $62,406 | Not provided | Not provided | $62,406 | N/A | Structural | 2013 | Banana River Lagoon | Not provided | Not provided | 100% Table 5 & TA | yes | 181.362 | 2159.4593
11401 | Natural Lands | Banana River | N/A | BR1-2 | 0.67 | 0.72 | 0.61776 | 5.508 | 0.49783 | 3.4027 | 0.30754 | 6410 | Freshwater marshes | KSC-17-BRL | Impounded Areas | 1656.5505 | Kennedy Space Center | Not provided | Impounded Areas | Not provided. | 100% On-site Retention | Completed | 2014 | 2.444 | 150 | A | 1655 | $62,406 | Not provided | Not provided | $62,406 | N/A | Structural | 2013 | Banana River Lagoon | Not provided | Not provided | 100% Table 5 & TA | yes | 200 | 2500
11402 | Natural Lands | Banana River | N/A | BR1-2 | 0.67 | 0.72 | 0.61776 | 6.0309 | 0.56938 | 3.7257 | 0.35174 | 6410 | Freshwater marshes | KSC-17-BRL | Impounded Areas | 1656.5505 | Kennedy Space Center | Not provided | Impounded Areas | Not provided. | 100% On-site Retention | Completed | 2014 | 2.444 | 150 | A | 1655 | $62,406 | Not provided | Not provided | $62,406 | N/A | Structural | 2013 | Banana River Lagoon | Not provided | Not provided | 100% Table 5 & TA | yes | 200 | 2500
11403 | Natural Lands | Banana River | N/A | BR1-2 | 0.67 | 0.72 | 0.61776 | 6.8252 | 0.68025 | 4.2164 | 0.42023 | 6120 | Mangrove swamp | KSC-17-BRL | Impounded Areas | 1656.5505 | Kennedy Space Center | Not provided | Impounded Areas | Not provided. | 100% On-site Retention | Completed | 2014 | 2.444 | 150 | A | 1655 | $62,406 | Not provided | Not provided | $62,406 | N/A | Structural | 2013 | Banana River Lagoon | Not provided | Not provided | 100% Table 5 & TA | yes | 200 | 2500
11404 | Natural Lands | Banana River | N/A | BR1-2 | 0.67 | 0.72 | 0.26259 | 2.8782 | 0.21834 | 0.7558 | 0.057335 | 3200 | Shrub and Brushland | KSC-17-BRL | Impounded Areas | 1656.5505 | Kennedy Space Center | Not provided | Impounded Areas | Not provided. | 100% On-site Retention | Completed | 2014 | 2.444 | 150 | A | 1655 | $62,406 | Not provided | Not provided | $62,406 | N/A | Structural | 2013 | Banana River Lagoon | Not provided | Not provided | 100% Table 5 & TA | yes | 143.1397 | 1062.6657
11405 | Natural Lands | Banana River | N/A | BR1-2 | 0.67 | 0.72 | 0.35517 | 2.8782 | 0.21834 | 1.0223 | 0.07755 | 6410 | Freshwater marshes | KSC-17-BRL | Impounded Areas | 1656.5505 | Kennedy Space Center | Not provided | Impounded Areas | Not provided. | 100% On-site Retention | Completed | 2014 | 2.444 | 150 | A | 1655 | $62,406 | Not provided | Not provided | $62,406 | N/A | Structural | 2013 | Banana River Lagoon | Not provided | Not provided | 100% Table 5 & TA | yes | 157.1624 | 1437.3343
11406 | Natural Lands | Banana River | N/A | BR1-2 | 0.67 | 0.72 | 0.59676 | 6.3299 | 0.61099 | 3.7774 | 0.36461 | 6410 | Freshwater marshes | KSC-17-BRL | Impounded Areas | 1656.5505 | Kennedy Space Center | Not provided | Impounded Areas | Not provided. | 100% On-site Retention | Completed | 2014 | 2.444 | 150 | A | 1655 | $62,406 | Not provided | Not provided | $62,406 | N/A | Structural | 2013 | Banana River Lagoon | Not provided | Not provided | 100% Table 5 & TA | yes | 194.0856 | 2414.9925
11407 | Natural Lands | Banana River | N/A | BR1-2 | 0.67 | 0.72 | 0.021006 | 6.3299 | 0.61099 | 0.13296 | 0.012834 | 6460 | Mixed scrub-shrub wetland | KSC-17-BRL | Impounded Areas | 1656.5505 | Kennedy Space Center | Not provided | Impounded Areas | Not provided. | 100% On-site Retention | Completed | 2014 | 2.444 | 150 | A | 1655 | $62,406 | Not provided | Not provided | $62,406 | N/A | Structural | 2013 | Banana River Lagoon | Not provided | Not provided | 100% Table 5 & TA | yes | 57.4916 | 85.0075
11408 | Natural Lands | Banana River | N/A | BR1-2 | 0.67 | 0.72 | 0.055241 | 5.3414 | 0.62827 | 0.29506 | 0.034707 | 3200 | Shrub and Brushland | KSC-17-BRL | Impounded Areas | 1656.5505 | Kennedy Space Center | Not provided | Impounded Areas | Not provided. | 100% On-site Retention | Completed | 2014 | 2.444 | 150 | A | 1655 | $62,406 | Not provided | Not provided | $62,406 | N/A | Structural | 2013 | Banana River Lagoon | Not provided | Not provided | 100% Table 5 & TA | yes | 79.4908 | 223.5534
11409 | Natural Lands | Banana River | N/A | BR1-2 | 0.67 | 0.72 | 0.076057 | 5.3414 | 0.62827 | 0.40625 | 0.047784 | 6120 | Mangrove swamp | KSC-17-BRL | Impounded Areas | 1656.5505 | Kennedy Space Center | Not provided | Impounded Areas | Not provided. | 100% On-site Retention | Completed | 2014 | 2.444 | 150 | A | 1655 | $62,406 | Not provided | Not provided | $62,406 | N/A | Structural | 2013 | Banana River Lagoon | Not provided | Not provided | 100% Table 5 & TA | yes | 70.5116 | 307.7902
11410 | Natural Lands | Banana River | N/A | BR1-2 | 0.67 | 0.72 | 0.010051 | 6.3145 | 0.60749 | 0.063468 | 0.006106 | 6410 | Freshwater marshes | KSC-17-BRL | Impounded Areas | 1656.5505 | Kennedy Space Center | Not provided | Impounded Areas | Not provided. | 100% On-site Retention | Completed | 2014 | 2.444 | 150 | A | 1655 | $62,406 | Not provided | Not provided | $62,406 | N/A | Structural | 2013 | Banana River Lagoon | Not provided | Not provided | 100% Table 5 & TA | yes | 31.6626 | 40.6756
11411 | Natural Lands | Banana River | N/A | BR1-2 | 0.67 | 0.72 | 0.60771 | 6.3145 | 0.60749 | 3.8374 | 0.36918 | 6410 | Freshwater marshes | KSC-17-BRL | Impounded Areas | 1656.5505 | Kennedy Space Center | Not provided | Impounded Areas | Not provided. | 100% On-site Retention | Completed | 2014 | 2.444 | 150 | A | 1655 | $62,406 | Not provided | Not provided | $62,406 | N/A | Structural | 2013 | Banana River Lagoon | Not provided | Not provided | 100% Table 5 & TA | yes | 194.8614 | 2459.3244
11412 | Natural Lands | Banana River | N/A | BR1-2 | 0.67 | 0.72 | 0.41941 | 3.5096 | 0.48326 | 1.472 | 0.20269 | 6120 | Mangrove swamp | KSC-17-BRL | Impounded Areas | 1656.5505 | Kennedy Space Center | Not provided | Impounded Areas | Not provided. | 100% On-site Retention | Completed | 2014 | 2.444 | 150 | A | 1655 | $62,406 | Not provided | Not provided | $62,406 | N/A | Structural | 2013 | Banana River Lagoon | Not provided | Not provided | 100% Table 5 & TA | yes | 171.4625 | 1697.3028
11413 | Natural Lands | Banana River | N/A | BR1-2 | 0.67 | 0.72 | 0.16113 | 3.5096 | 0.48326 | 0.56548 | 0.077866 | 6170 | Mixed wetland hardwoods | KSC-17-BRL | Impounded Areas | 1656.5505 | Kennedy Space Center | Not provided | Impounded Areas | Not provided. | 100% On-site Retention | Completed | 2014 | 2.444 | 150 | A | 1655 | $62,406 | Not provided | Not provided | $62,406 | N/A | Structural | 2013 | Banana River Lagoon | Not provided | Not provided | 100% Table 5 & TA | yes | 154.1147 | 652.0521
11414 | Natural Lands | Banana River | N/A | BR1-2 | 0.67 | 0.72 | 0.037225 | 3.5096 | 0.48326 | 0.13064 | 0.017989 | 6420 | Saltwater marshes | KSC-17-BRL | Impounded Areas | 1656.5505 | Kennedy Space Center | Not provided | Impounded Areas | Not provided. | 100% On-site Retention | Completed | 2014 | 2.444 | 150 | A | 1655 | $62,406 | Not provided | Not provided | $62,406 | N/A | Structural | 2013 | Banana River Lagoon | Not provided | Not provided | 100% Table 5 & TA | yes | 96.7531 | 150.6451
11415 | Natural Lands | Banana River | N/A | BR1-2 | 0.67 | 0.72 | 0.10829 | 5.634 | 0.57119 | 0.61009 | 0.061852 | 4200 | Upland Hardwood Forest | KSC-17-BRL | Impounded Areas | 1656.5505 | Kennedy Space Center | Not provided | Impounded Areas | Not provided. | 100% On-site Retention | Completed | 2014 | 2.444 | 150 | A | 1655 | $62,406 | Not provided | Not provided | $62,406 | N/A | Structural | 2013 | Banana River Lagoon | Not provided | Not provided | 100% Table 5 & TA | yes | 122.8912 | 438.2224
11416 | Natural Lands | Banana River | N/A | BR1-2 | 0.67 | 0.72 | 0.25455 | 5.634 | 0.57119 | 1.4342 | 0.1454 | 6120 | Mangrove swamp | KSC-17-BRL | Impounded Areas | 1656.5505 | Kennedy Space Center | Not provided | Impounded Areas | Not provided. | 100% On-site Retention | Completed | 2014 | 2.444 | 150 | A | 1655 | $62,406 | Not provided | Not provided | $62,406 | N/A | Structural | 2013 | Banana River Lagoon | Not provided | Not provided | 100% Table 5 & TA | yes | 143.8621 | 1030.1432
11417 | Natural Lands | Banana River | N/A | BR1-2 | 0.67 | 0.72 | 0.60461 | 2.6209 | 0.28477 | 1.5846 | 0.17217 | 3200 | Shrub and Brushland | KSC-17-BRL | Impounded Areas | 1656.5505 | Kennedy Space Center | Not provided | Impounded Areas | Not provided. | 100% On-site Retention | Completed | 2014 | 2.444 | 150 | A | 1655 | $62,406 | Not provided | Not provided | $62,406 | N/A | Structural | 2013 | Banana River Lagoon | Not provided | Not provided | 100% Table 5 & TA | yes | 194.4335 | 2446.774
11418 | Natural Lands | Banana River | N/A | BR1-2 | 0.67 | 0.72 | 0.013152 | 2.6209 | 0.28477 | 0.034471 | 0.0037454 | 6410 | Freshwater marshes | KSC-17-BRL | Impounded Areas | 1656.5505 | Kennedy Space Center | Not provided | Impounded Areas | Not provided. | 100% On-site Retention | Completed | 2014 | 2.444 | 150 | A | 1655 | $62,406 | Not provided | Not provided | $62,406 | N/A | Structural | 2013 | Banana River Lagoon | Not provided | Not provided | 100% Table 5 & TA | yes | 75.603 | 53.226
11419 | Natural Lands | Banana River | N/A | BR1-2 | 0.67 | 0.72 | 0.61776 | 5.0408 | 0.62214 | 3.114 | 0.38434 | 3200 | Shrub and Brushland | KSC-17-BRL | Impounded Areas | 1656.5505 | Kennedy Space Center | Not provided | Impounded Areas | Not provided. | 100% On-site Retention | Completed | 2014 | 2.444 | 150 | A | 1655 | $62,406 | Not provided | Not provided | $62,406 | N/A | Structural | 2013 | Banana River Lagoon | Not provided | Not provided | 100% Table 5 & TA | yes | 200 | 2500
11420 | Natural Lands | Banana River | N/A | BR1-2 | 0.67 | 0.72 | 0.37414 | 6.476 | 0.63181 | 2.4229 | 0.23638 | 6410 | Freshwater marshes | KSC-17-BRL | Impounded Areas | 1656.5505 | Kennedy Space Center | Not provided | Impounded Areas | Not provided. | 100% On-site Retention | Completed | 2014 | 2.444 | 150 | A | 1655 | $62,406 | Not provided | Not provided | $62,406 | N/A | Structural | 2013 | Banana River Lagoon | Not provided | Not provided | 100% Table 5 & TA | yes | 162.0052 | 1514.0761
11421 | Natural Lands | Banana River | N/A | BR1-2 | 0.67 | 0.72 | 0.24363 | 6.476 | 0.63181 | 1.5777 | 0.15393 | 6460 | Mixed scrub-shrub wetland | KSC-17-BRL | Impounded Areas | 1656.5505 | Kennedy Space Center | Not provided | Impounded Areas | Not provided. | 100% On-site Retention | Completed | 2014 | 2.444 | 150 | A | 1655 | $62,406 | Not provided | Not provided | $62,406 | N/A | Structural | 2013 | Banana River Lagoon | Not provided | Not provided | 100% Table 5 & TA | yes | 141.7566 | 985.9239
11422 | Natural Lands | Banana River | N/A | BR1-2 | 0.67 | 0.72 | 0.61776 | 4.1722 | 0.50183 | 2.5775 | 0.31001 | 3200 | Shrub and Brushland | KSC-17-BRL | Impounded Areas | 1656.5505 | Kennedy Space Center | Not provided | Impounded Areas | Not provided. | 100% On-site Retention | Completed | 2014 | 2.444 | 150 | A | 1655 | $62,406 | Not provided | Not provided | $62,406 | N/A | Structural | 2013 | Banana River Lagoon | Not provided | Not provided | 100% Table 5 & TA | yes | 200 | 2500
11423 | Natural Lands | Banana River | N/A | BR1-2 | 0.67 | 0.72 | 0.61776 | 4.3133 | 0.52139 | 2.6646 | 0.3221 | 3200 | Shrub and Brushland | KSC-17-BRL | Impounded Areas | 1656.5505 | Kennedy Space Center | Not provided | Impounded Areas | Not provided. | 100% On-site Retention | Completed | 2014 | 2.444 | 150 | A | 1655 | $62,406 | Not provided | Not provided | $62,406 | N/A | Structural | 2013 | Banana River Lagoon | Not provided | Not provided | 100% Table 5 & TA | yes | 200 | 2500
11424 | Natural Lands | Banana River | N/A | BR1-2 | 0.67 | 0.72 | 0.5683 | 3.9324 | 0.28247 | 2.2348 | 0.16053 | 6170 | Mixed wetland hardwoods | KSC-17-BRL | Impounded Areas | 1656.5505 | Kennedy Space Center | Not provided | Impounded Areas | Not provided. | 100% On-site Retention | Completed | 2014 | 2.444 | 150 | A | 1655 | $62,406 | Not provided | Not provided | $62,406 | N/A | Structural | 2013 | Banana River Lagoon | Not provided | Not provided | 100% Table 5 & TA | yes | 192.9586 | 2299.8278
11425 | Natural Lands | Banana River | N/A | BR1-2 | 0.67 | 0.72 | 0.049464 | 3.9324 | 0.28247 | 0.19451 | 0.013972 | 6460 | Mixed scrub-shrub wetland | KSC-17-BRL | Impounded Areas | 1656.5505 | Kennedy Space Center | Not provided | Impounded Areas | Not provided. | 100% On-site Retention | Completed | 2014 | 2.444 | 150 | A | 1655 | $62,406 | Not provided | Not provided | $62,406 | N/A | Structural | 2013 | Banana River Lagoon | Not provided | Not provided | 100% Table 5 & TA | yes | 85.7038 | 200.1722
11426 | Natural Lands | Banana River | N/A | BR1-2 | 0.67 | 0.72 | 0.14624 | 3.49 | 0.22403 | 0.51039 | 0.032762 | 6410 | Freshwater marshes | KSC-17-BRL | Impounded Areas | 1656.5505 | Kennedy Space Center | Not provided | Impounded Areas | Not provided. | 100% On-site Retention | Completed | 2014 | 2.444 | 150 | A | 1655 | $62,406 | Not provided | Not provided | $62,406 | N/A | Structural | 2013 | Banana River Lagoon | Not provided | Not provided | 100% Table 5 & TA | yes | 124.4246 | 591.8216
11427 | Natural Lands | Banana River | N/A | BR1-2 | 0.67 | 0.72 | 0.47152 | 3.49 | 0.22403 | 1.6456 | 0.10563 | 6410 | Freshwater marshes | KSC-17-BRL | Impounded Areas | 1656.5505 | Kennedy Space Center | Not provided | Impounded Areas | Not provided. | 100% On-site Retention | Completed | 2014 | 2.444 | 150 | A | 1655 | $62,406 | Not provided | Not provided | $62,406 | N/A | Structural | 2013 | Banana River Lagoon | Not provided | Not provided | 100% Table 5 & TA | yes | 177.0789 | 1908.1784
11428 | Natural Lands | Banana River | N/A | BR1-2 | 0.67 | 0.72 | 0.61776 | 3.7126 | 0.25718 | 2.2935 | 0.15888 | 6460 | Mixed scrub-shrub wetland | KSC-17-BRL | Impounded Areas | 1656.5505 | Kennedy Space Center | Not provided | Impounded Areas | Not provided. | 100% On-site Retention | Completed | 2014 | 2.444 | 150 | A | 1655 | $62,406 | Not provided | Not provided | $62,406 | N/A | Structural | 2013 | Banana River Lagoon | Not provided | Not provided | 100% Table 5 & TA | yes | 200 | 2500
11429 | Natural Lands | Banana River | N/A | BR1-2 | 0.67 | 0.72 | 0.22128 | 6.8705 | 0.68637 | 1.5203 | 0.15188 | 6120 | Mangrove swamp | KSC-17-BRL | Impounded Areas | 1656.5505 | Kennedy Space Center | Not provided | Impounded Areas | Not provided. | 100% On-site Retention | Completed | 2014 | 2.444 | 150 | A | 1655 | $62,406 | Not provided | Not provided | $62,406 | N/A | Structural | 2013 | Banana River Lagoon | Not provided | Not provided | 100% Table 5 & TA | yes | 154.6353 | 895.4956
11430 | Natural Lands | Banana River | N/A | BR1-2 | 0.67 | 0.72 | 0.50159 | 3.4646 | 0.22162 | 1.7378 | 0.11117 | 6410 | Freshwater marshes | KSC-17-BRL | Impounded Areas | 1656.5505 | Kennedy Space Center | Not provided | Impounded Areas | Not provided. | 100% On-site Retention | Completed | 2014 | 2.444 | 150 | A | 1655 | $62,406 | Not provided | Not provided | $62,406 | N/A | Structural | 2013 | Banana River Lagoon | Not provided | Not provided | 100% Table 5 & TA | yes | 186.4543 | 2029.8795
11431 | Natural Lands | Banana River | N/A | BR1-2 | 0.67 | 0.72 | 0.11617 | 3.4646 | 0.22162 | 0.40248 | 0.025746 | 6460 | Mixed scrub-shrub wetland | KSC-17-BRL | Impounded Areas | 1656.5505 | Kennedy Space Center | Not provided | Impounded Areas | Not provided. | 100% On-site Retention | Completed | 2014 | 2.444 | 150 | A | 1655 | $62,406 | Not provided | Not provided | $62,406 | N/A | Structural | 2013 | Banana River Lagoon | Not provided | Not provided | 100% Table 5 & TA | yes | 115.6514 | 470.1205
11432 | Natural Lands | Banana River | N/A | BR1-2 | 0.67 | 0.72 | 0.61776 | 3.036 | 0.34555 | 1.8756 | 0.21347 | 3200 | Shrub and Brushland | KSC-17-BRL | Impounded Areas | 1656.5505 | Kennedy Space Center | Not provided | Impounded Areas | Not provided. | 100% On-site Retention | Completed | 2014 | 2.444 | 150 | A | 1655 | $62,406 | Not provided | Not provided | $62,406 | N/A | Structural | 2013 | Banana River Lagoon | Not provided | Not provided | 100% Table 5 & TA | yes | 200 | 2500
11433 | Natural Lands | Banana River | N/A | BR1-2 | 0.67 | 0.72 | 0.61776 | 6.117 | 0.58164 | 3.7789 | 0.35932 | 6410 | Freshwater marshes | KSC-17-BRL | Impounded Areas | 1656.5505 | Kennedy Space Center | Not provided | Impounded Areas | Not provided. | 100% On-site Retention | Completed | 2014 | 2.444 | 150 | A | 1655 | $62,406 | Not provided | Not provided | $62,406 | N/A | Structural | 2013 | Banana River Lagoon | Not provided | Not provided | 100% Table 5 & TA | yes | 200 | 2500
11434 | Natural Lands | Banana River | N/A | BR1-2 | 0.67 | 0.72 | 0.078709 | 3.8295 | 0.39491 | 0.30142 | 0.031083 | 4200 | Upland Hardwood Forest | KSC-17-BRL | Impounded Areas | 1656.5505 | Kennedy Space Center | Not provided | Impounded Areas | Not provided. | 100% On-site Retention | Completed | 2014 | 2.444 | 150 | A | 1655 | $62,406 | Not provided | Not provided | $62,406 | N/A | Structural | 2013 | Banana River Lagoon | Not provided | Not provided | 100% Table 5 & TA | yes | 114.8513 | 318.5229
11435 | Natural Lands | Banana River | N/A | BR1-2 | 0.67 | 0.72 | 0.22946 | 3.8295 | 0.39491 | 0.87873 | 0.090616 | 5100 | Streams and waterways | KSC-17-BRL | Impounded Areas | 1656.5505 | Kennedy Space Center | Not provided | Impounded Areas | Not provided. | 100% On-site Retention | Completed | 2014 | 2.444 | 150 | A | 1655 | $62,406 | Not provided | Not provided | $62,406 | N/A | Structural | 2013 | Banana River Lagoon | Not provided | Not provided | 100% Table 5 & TA | yes | 140.6318 | 928.5946
11436 | Natural Lands | Banana River | N/A | BR1-2 | 0.67 | 0.72 | 0.24266 | 3.8295 | 0.39491 | 0.92927 | 0.095828 | 6120 | Mangrove swamp | KSC-17-BRL | Impounded Areas | 1656.5505 | Kennedy Space Center | Not provided | Impounded Areas | Not provided. | 100% On-site Retention | Completed | 2014 | 2.444 | 150 | A | 1655 | $62,406 | Not provided | Not provided | $62,406 | N/A | Structural | 2013 | Banana River Lagoon | Not provided | Not provided | 100% Table 5 & TA | yes | 134.7927 | 982.0064
11437 | Natural Lands | Banana River | N/A | BR1-2 | 0.67 | 0.72 | 0.61776 | 5.6228 | 0.51459 | 3.4735 | 0.31789 | 6410 | Freshwater marshes | KSC-17-BRL | Impounded Areas | 1656.5505 | Kennedy Space Center | Not provided | Impounded Areas | Not provided. | 100% On-site Retention | Completed | 2014 | 2.444 | 150 | A | 1655 | $62,406 | Not provided | Not provided | $62,406 | N/A | Structural | 2013 | Banana River Lagoon | Not provided | Not provided | 100% Table 5 & TA | yes | 200 | 2500
11438 | Natural Lands | Banana River | N/A | BR1-2 | 0.67 | 0.72 | 0.10857 | 4.1641 | 0.34787 | 0.4521 | 0.037768 | 3200 | Shrub and Brushland | KSC-17-BRL | Impounded Areas | 1656.5505 | Kennedy Space Center | Not provided | Impounded Areas | Not provided. | 100% On-site Retention | Completed | 2014 | 2.444 | 150 | A | 1655 | $62,406 | Not provided | Not provided | $62,406 | N/A | Structural | 2013 | Banana River Lagoon | Not provided | Not provided | 100% Table 5 & TA | yes | 117.9035 | 439.37
11439 | Natural Lands | Banana River | N/A | BR1-2 | 0.67 | 0.72 | 0.4568 | 4.1641 | 0.34787 | 1.9022 | 0.15891 | 6410 | Freshwater marshes | KSC-17-BRL | Impounded Areas | 1656.5505 | Kennedy Space Center | Not provided | Impounded Areas | Not provided. | 100% On-site Retention | Completed | 2014 | 2.444 | 150 | A | 1655 | $62,406 | Not provided | Not provided | $62,406 | N/A | Structural | 2013 | Banana River Lagoon | Not provided | Not provided | 100% Table 5 & TA | yes | 178.287 | 1848.6062
11440 | Natural Lands | Banana River | N/A | BR1-2 | 0.67 | 0.72 | 0.052392 | 4.1641 | 0.34787 | 0.21817 | 0.018226 | 6460 | Mixed scrub-shrub wetland | KSC-17-BRL | Impounded Areas | 1656.5505 | Kennedy Space Center | Not provided | Impounded Areas | Not provided. | 100% On-site Retention | Completed | 2014 | 2.444 | 150 | A | 1655 | $62,406 | Not provided | Not provided | $62,406 | N/A | Structural | 2013 | Banana River Lagoon | Not provided | Not provided | 100% Table 5 & TA | yes | 108.0434 | 212.0238
11441 | Natural Lands | Banana River | N/A | BR1-2 | 0.67 | 0.72 | 0.036767 | 6.5024 | 0.63299 | 0.23907 | 0.023273 | 6410 | Freshwater marshes | KSC-17-BRL | Impounded Areas | 1656.5505 | Kennedy Space Center | Not provided | Impounded Areas | Not provided. | 100% On-site Retention | Completed | 2014 | 2.444 | 150 | A | 1655 | $62,406 | Not provided | Not provided | $62,406 | N/A | Structural | 2013 | Banana River Lagoon | Not provided | Not provided | 100% Table 5 & TA | yes | 84.9659 | 148.7912
11442 | Natural Lands | Banana River | N/A | BR1-2 | 0.67 | 0.72 | 0.581 | 6.5024 | 0.63299 | 3.7779 | 0.36776 | 6410 | Freshwater marshes | KSC-17-BRL | Impounded Areas | 1656.5505 | Kennedy Space Center | Not provided | Impounded Areas | Not provided. | 100% On-site Retention | Completed | 2014 | 2.444 | 150 | A | 1655 | $62,406 | Not provided | Not provided | $62,406 | N/A | Structural | 2013 | Banana River Lagoon | Not provided | Not provided | 100% Table 5 & TA | yes | 192.9953 | 2351.2088
11443 | Natural Lands | Banana River | N/A | BR1-2 | 0.67 | 0.72 | 0.16879 | 5.8921 | 0.60371 | 0.99454 | 0.1019 | 3200 | Shrub and Brushland | KSC-17-BRL | Impounded Areas | 1656.5505 | Kennedy Space Center | Not provided | Impounded Areas | Not provided. | 100% On-site Retention | Completed | 2014 | 2.444 | 150 | A | 1655 | $62,406 | Not provided | Not provided | $62,406 | N/A | Structural | 2013 | Banana River Lagoon | Not provided | Not provided | 100% Table 5 & TA | yes | 181.1638 | 683.0753
11444 | Natural Lands | Banana River | N/A | BR1-2 | 0.67 | 0.72 | 0.04058 | 5.8921 | 0.60371 | 0.2391 | 0.024498 | 6410 | Freshwater marshes | KSC-17-BRL | Impounded Areas | 1656.5505 | Kennedy Space Center | Not provided | Impounded Areas | Not provided. | 100% On-site Retention | Completed | 2014 | 2.444 | 150 | A | 1655 | $62,406 | Not provided | Not provided | $62,406 | N/A | Structural | 2013 | Banana River Lagoon | Not provided | Not provided | 100% Table 5 & TA | yes | 107.0237 | 164.2197
11445 | Natural Lands | Banana River | N/A | BR1-2 | 0.67 | 0.72 | 0.40839 | 5.8921 | 0.60371 | 2.4063 | 0.24655 | 6460 | Mixed scrub-shrub wetland | KSC-17-BRL | Impounded Areas | 1656.5505 | Kennedy Space Center | Not provided | Impounded Areas | Not provided. | 100% On-site Retention | Completed | 2014 | 2.444 | 150 | A | 1655 | $62,406 | Not provided | Not provided | $62,406 | N/A | Structural | 2013 | Banana River Lagoon | Not provided | Not provided | 100% Table 5 & TA | yes | 162.5725 | 1652.705
11446 | Natural Lands | Banana River | N/A | BR1-2 | 0.67 | 0.72 | 0.11639 | 3.2578 | 0.22726 | 0.37918 | 0.026451 | 3200 | Shrub and Brushland | KSC-17-BRL | Impounded Areas | 1656.5505 | Kennedy Space Center | Not provided | Impounded Areas | Not provided. | 100% On-site Retention | Completed | 2014 | 2.444 | 150 | A | 1655 | $62,406 | Not provided | Not provided | $62,406 | N/A | Structural | 2013 | Banana River Lagoon | Not provided | Not provided | 100% Table 5 & TA | yes | 85.6618 | 471.0222
11447 | Natural Lands | Banana River | N/A | BR1-2 | 0.67 | 0.72 | 0.31433 | 3.2578 | 0.22726 | 1.024 | 0.071434 | 6410 | Freshwater marshes | KSC-17-BRL | Impounded Areas | 1656.5505 | Kennedy Space Center | Not provided | Impounded Areas | Not provided. | 100% On-site Retention | Completed | 2014 | 2.444 | 150 | A | 1655 | $62,406 | Not provided | Not provided | $62,406 | N/A | Structural | 2013 | Banana River Lagoon | Not provided | Not provided | 100% Table 5 & TA | yes | 151.3306 | 1272.0439
11448 | Natural Lands | Banana River | N/A | BR1-2 | 0.67 | 0.72 | 0.18704 | 3.2578 | 0.22726 | 0.60935 | 0.042507 | 6460 | Mixed scrub-shrub wetland | KSC-17-BRL | Impounded Areas | 1656.5505 | Kennedy Space Center | Not provided | Impounded Areas | Not provided. | 100% On-site Retention | Completed | 2014 | 2.444 | 150 | A | 1655 | $62,406 | Not provided | Not provided | $62,406 | N/A | Structural | 2013 | Banana River Lagoon | Not provided | Not provided | 100% Table 5 & TA | yes | 120.3536 | 756.9339
11449 | Natural Lands | Banana River | N/A | BR1-2 | 0.67 | 0.72 | 0.61776 | 6.2069 | 0.59371 | 3.8344 | 0.36677 | 6410 | Freshwater marshes | KSC-17-BRL | Impounded Areas | 1656.5505 | Kennedy Space Center | Not provided | Impounded Areas | Not provided. | 100% On-site Retention | Completed | 2014 | 2.444 | 150 | A | 1655 | $62,406 | Not provided | Not provided | $62,406 | N/A | Structural | 2013 | Banana River Lagoon | Not provided | Not provided | 100% Table 5 & TA | yes | 200 | 2500
11450 | Natural Lands | Banana River | N/A | BR1-2 | 0.67 | 0.72 | 0.11818 | 2.9957 | 0.19495 | 0.35402 | 0.023038 | 3200 | Shrub and Brushland | KSC-17-BRL | Impounded Areas | 1656.5505 | Kennedy Space Center | Not provided | Impounded Areas | Not provided. | 100% On-site Retention | Completed | 2014 | 2.444 | 150 | A | 1655 | $62,406 | Not provided | Not provided | $62,406 | N/A | Structural | 2013 | Banana River Lagoon | Not provided | Not provided | 100% Table 5 & TA | yes | 121.5506 | 478.2376
11451 | Natural Lands | Banana River | N/A | BR1-2 | 0.67 | 0.72 | 0.49959 | 2.9957 | 0.19495 | 1.4966 | 0.097395 | 6170 | Mixed wetland hardwoods | KSC-17-BRL | Impounded Areas | 1656.5505 | Kennedy Space Center | Not provided | Impounded Areas | Not provided. | 100% On-site Retention | Completed | 2014 | 2.444 | 150 | A | 1655 | $62,406 | Not provided | Not provided | $62,406 | N/A | Structural | 2013 | Banana River Lagoon | Not provided | Not provided | 100% Table 5 & TA | yes | 182.3651 | 2021.7624
11452 | Natural Lands | Banana River | N/A | BR1-2 | 0.67 | 0.72 | 0.001193 | 3.1498 | 0.27342 | 0.0037578 | 0.0003262 | 3200 | Shrub and Brushland | KSC-17-BRL | Impounded Areas | 1656.5505 | Kennedy Space Center | Not provided | Impounded Areas | Not provided. | 100% On-site Retention | Completed | 2014 | 2.444 | 150 | A | 1655 | $62,406 | Not provided | Not provided | $62,406 | N/A | Structural | 2013 | Banana River Lagoon | Not provided | Not provided | 100% Table 5 & TA | yes | 11.6828 | 4.828
11453 | Natural Lands | Banana River | N/A | BR1-2 | 0.67 | 0.72 | 0.32864 | 3.1498 | 0.27342 | 1.0352 | 0.089857 | 3200 | Shrub and Brushland | KSC-17-BRL | Impounded Areas | 1656.5505 | Kennedy Space Center | Not provided | Impounded Areas | Not provided. | 100% On-site Retention | Completed | 2014 | 2.444 | 150 | A | 1655 | $62,406 | Not provided | Not provided | $62,406 | N/A | Structural | 2013 | Banana River Lagoon | Not provided | Not provided | 100% Table 5 & TA | yes | 155.1779 | 1329.9499
11454 | Natural Lands | Banana River | N/A | BR1-2 | 0.67 | 0.72 | 0.28793 | 3.1498 | 0.27342 | 0.90694 | 0.078727 | 6460 | Mixed scrub-shrub wetland | KSC-17-BRL | Impounded Areas | 1656.5505 | Kennedy Space Center | Not provided | Impounded Areas | Not provided. | 100% On-site Retention | Completed | 2014 | 2.444 | 150 | A | 1655 | $62,406 | Not provided | Not provided | $62,406 | N/A | Structural | 2013 | Banana River Lagoon | Not provided | Not provided | 100% Table 5 & TA | yes | 151.189 | 1165.2221
11455 | Natural Lands | Banana River | N/A | BR1-2 | 0.67 | 0.72 | 0.055245 | 6.4802 | 0.64751 | 0.358 | 0.035772 | 3200 | Shrub and Brushland | KSC-17-BRL | Impounded Areas | 1656.5505 | Kennedy Space Center | Not provided | Impounded Areas | Not provided. | 100% On-site Retention | Completed | 2014 | 2.444 | 150 | A | 1655 | $62,406 | Not provided | Not provided | $62,406 | N/A | Structural | 2013 | Banana River Lagoon | Not provided | Not provided | 100% Table 5 & TA | yes | 81.1085 | 223.5678
11456 | Natural Lands | Banana River | N/A | BR1-2 | 0.67 | 0.72 | 0.0032031 | 6.4802 | 0.64751 | 0.020757 | 0.0020741 | 6120 | Mangrove swamp | KSC-17-BRL | Impounded Areas | 1656.5505 | Kennedy Space Center | Not provided | Impounded Areas | Not provided. | 100% On-site Retention | Completed | 2014 | 2.444 | 150 | A | 1655 | $62,406 | Not provided | Not provided | $62,406 | N/A | Structural | 2013 | Banana River Lagoon | Not provided | Not provided | 100% Table 5 & TA | yes | 20.803 | 12.9627
11457 | Natural Lands | Banana River | N/A | BR1-2 | 0.67 | 0.72 | 0.55932 | 6.4802 | 0.64751 | 3.6245 | 0.36216 | 6410 | Freshwater marshes | KSC-17-BRL | Impounded Areas | 1656.5505 | Kennedy Space Center | Not provided | Impounded Areas | Not provided. | 100% On-site Retention | Completed | 2014 | 2.444 | 150 | A | 1655 | $62,406 | Not provided | Not provided | $62,406 | N/A | Structural | 2013 | Banana River Lagoon | Not provided | Not provided | 100% Table 5 & TA | yes | 194.0963 | 2263.4696
11458 | Natural Lands | Banana River | N/A | BR1-2 | 0.67 | 0.72 | 0.19825 | 3.1058 | 0.23295 | 0.61574 | 0.046184 | 3200 | Shrub and Brushland | KSC-17-BRL | Impounded Areas | 1656.5505 | Kennedy Space Center | Not provided | Impounded Areas | Not provided. | 100% On-site Retention | Completed | 2014 | 2.444 | 150 | A | 1655 | $62,406 | Not provided | Not provided | $62,406 | N/A | Structural | 2013 | Banana River Lagoon | Not provided | Not provided | 100% Table 5 & TA | yes | 132.1196 | 802.3089
11459 | Natural Lands | Banana River | N/A | BR1-2 | 0.67 | 0.72 | 0.41951 | 3.1058 | 0.23295 | 1.3029 | 0.097726 | 6460 | Mixed scrub-shrub wetland | KSC-17-BRL | Impounded Areas | 1656.5505 | Kennedy Space Center | Not provided | Impounded Areas | Not provided. | 100% On-site Retention | Completed | 2014 | 2.444 | 150 | A | 1655 | $62,406 | Not provided | Not provided | $62,406 | N/A | Structural | 2013 | Banana River Lagoon | Not provided | Not provided | 100% Table 5 & TA | yes | 167.9349 | 1697.6911
11460 | Natural Lands | Banana River | N/A | BR1-2 | 0.67 | 0.72 | 0.53454 | 5.9583 | 0.56132 | 3.1849 | 0.30005 | 6410 | Freshwater marshes | KSC-17-BRL | Impounded Areas | 1656.5505 | Kennedy Space Center | Not provided | Impounded Areas | Not provided. | 100% On-site Retention | Completed | 2014 | 2.444 | 150 | A | 1655 | $62,406 | Not provided | Not provided | $62,406 | N/A | Structural | 2013 | Banana River Lagoon | Not provided | Not provided | 100% Table 5 & TA | yes | 186.5346 | 2163.1867
11461 | Natural Lands | Banana River | N/A | BR1-2 | 0.67 | 0.72 | 0.083228 | 5.9583 | 0.56132 | 0.4959 | 0.046718 | 6460 | Mixed scrub-shrub wetland | KSC-17-BRL | Impounded Areas | 1656.5505 | Kennedy Space Center | Not provided | Impounded Areas | Not provided. | 100% On-site Retention | Completed | 2014 | 2.444 | 150 | A | 1655 | $62,406 | Not provided | Not provided | $62,406 | N/A | Structural | 2013 | Banana River Lagoon | Not provided | Not provided | 100% Table 5 & TA | yes | 113.5491 | 336.8133
11462 | Natural Lands | Banana River | N/A | BR1-2 | 0.67 | 0.72 | 0.61776 | 3.2437 | 0.37522 | 2.0038 | 0.2318 | 3200 | Shrub and Brushland | KSC-17-BRL | Impounded Areas | 1656.5505 | Kennedy Space Center | Not provided | Impounded Areas | Not provided. | 100% On-site Retention | Completed | 2014 | 2.444 | 150 | A | 1655 | $62,406 | Not provided | Not provided | $62,406 | N/A | Structural | 2013 | Banana River Lagoon | Not provided | Not provided | 100% Table 5 & TA | yes | 200 | 2500
11463 | Natural Lands | Banana River | N/A | BR1-2 | 0.67 | 0.72 | 0.26529 | 4.2777 | 0.61022 | 1.1348 | 0.16189 | 3200 | Shrub and Brushland | KSC-17-BRL | Impounded Areas | 1656.5505 | Kennedy Space Center | Not provided | Impounded Areas | Not provided. | 100% On-site Retention | Completed | 2014 | 2.444 | 150 | A | 1655 | $62,406 | Not provided | Not provided | $62,406 | N/A | Structural | 2013 | Banana River Lagoon | Not provided | Not provided | 100% Table 5 & TA | yes | 166.323 | 1073.586
11464 | Natural Lands | Banana River | N/A | BR1-2 | 0.67 | 0.72 | 0.35247 | 4.2777 | 0.61022 | 1.5078 | 0.21509 | 4430 | Forest regeneration | KSC-17-BRL | Impounded Areas | 1656.5505 | Kennedy Space Center | Not provided | Impounded Areas | Not provided. | 100% On-site Retention | Completed | 2014 | 2.444 | 150 | A | 1655 | $62,406 | Not provided | Not provided | $62,406 | N/A | Structural | 2013 | Banana River Lagoon | Not provided | Not provided | 100% Table 5 & TA | yes | 150.9162 | 1426.414
11465 | Natural Lands | Banana River | N/A | BR1-2 | 0.67 | 0.72 | 0.05413 | 4.3508 | 0.34174 | 0.23551 | 0.018498 | 6410 | Freshwater marshes | KSC-17-BRL | Impounded Areas | 1656.5505 | Kennedy Space Center | Not provided | Impounded Areas | Not provided. | 100% On-site Retention | Completed | 2014 | 2.444 | 150 | A | 1655 | $62,406 | Not provided | Not provided | $62,406 | N/A | Structural | 2013 | Banana River Lagoon | Not provided | Not provided | 100% Table 5 & TA | yes | 109.1376 | 219.0563
11466 | Natural Lands | Banana River | N/A | BR1-2 | 0.67 | 0.72 | 0.56363 | 4.3508 | 0.34174 | 2.4523 | 0.19262 | 6460 | Mixed scrub-shrub wetland | KSC-17-BRL | Impounded Areas | 1656.5505 | Kennedy Space Center | Not provided | Impounded Areas | Not provided. | 100% On-site Retention | Completed | 2014 | 2.444 | 150 | A | 1655 | $62,406 | Not provided | Not provided | $62,406 | N/A | Structural | 2013 | Banana River Lagoon | Not provided | Not provided | 100% Table 5 & TA | yes | 190.9237 | 2280.9437
11467 | Natural Lands | Banana River | N/A | BR1-2 | 0.67 | 0.72 | 0.078741 | 3.1056 | 0.42763 | 0.24453 | 0.033672 | 5430 | Enclosed saltwater ponds within a salt marsh | KSC-17-BRL | Impounded Areas | 1656.5505 | Kennedy Space Center | Not provided | Impounded Areas | Not provided. | 100% On-site Retention | Completed | 2014 | 2.444 | 150 | A | 1655 | $62,406 | Not provided | Not provided | $62,406 | N/A | Structural | 2013 | Banana River Lagoon | Not provided | Not provided | 100% Table 5 & TA | yes | 119.9406 | 318.6516
11468 | Natural Lands | Banana River | N/A | BR1-2 | 0.67 | 0.72 | 0.53902 | 3.1056 | 0.42763 | 1.674 | 0.2305 | 6120 | Mangrove swamp | KSC-17-BRL | Impounded Areas | 1656.5505 | Kennedy Space Center | Not provided | Impounded Areas | Not provided. | 100% On-site Retention | Completed | 2014 | 2.444 | 150 | A | 1655 | $62,406 | Not provided | Not provided | $62,406 | N/A | Structural | 2013 | Banana River Lagoon | Not provided | Not provided | 100% Table 5 & TA | yes | 181.1575 | 2181.3484
11469 | Natural Lands | Banana River | N/A | BR1-2 | 0.67 | 0.72 | 0.13446 | 5.8909 | 0.55166 | 0.79208 | 0.074176 | 6410 | Freshwater marshes | KSC-17-BRL | Impounded Areas | 1656.5505 | Kennedy Space Center | Not provided | Impounded Areas | Not provided. | 100% On-site Retention | Completed | 2014 | 2.444 | 150 | A | 1655 | $62,406 | Not provided | Not provided | $62,406 | N/A | Structural | 2013 | Banana River Lagoon | Not provided | Not provided | 100% Table 5 & TA | yes | 124.677 | 544.1352
11470 | Natural Lands | Banana River | N/A | BR1-2 | 0.67 | 0.72 | 0.028652 | 5.8909 | 0.55166 | 0.16879 | 0.015806 | 6460 | Mixed scrub-shrub wetland | KSC-17-BRL | Impounded Areas | 1656.5505 | Kennedy Space Center | Not provided | Impounded Areas | Not provided. | 100% On-site Retention | Completed | 2014 | 2.444 | 150 | A | 1655 | $62,406 | Not provided | Not provided | $62,406 | N/A | Structural | 2013 | Banana River Lagoon | Not provided | Not provided | 100% Table 5 & TA | yes | 105.5408 | 115.9519
11471 | Natural Lands | Banana River | N/A | BR1-2 | 0.67 | 0.72 | 0.57295 | 3.6481 | 0.50114 | 2.0902 | 0.28713 | 6120 | Mangrove swamp | KSC-17-BRL | Impounded Areas | 1656.5505 | Kennedy Space Center | Not provided | Impounded Areas | Not provided. | 100% On-site Retention | Completed | 2014 | 2.444 | 150 | A | 1655 | $62,406 | Not provided | Not provided | $62,406 | N/A | Structural | 2013 | Banana River Lagoon | Not provided | Not provided | 100% Table 5 & TA | yes | 191.2659 | 2318.6555
11472 | Natural Lands | Banana River | N/A | BR1-2 | 0.67 | 0.72 | 0.044811 | 3.6481 | 0.50114 | 0.16347 | 0.022457 | 6420 | Saltwater marshes | KSC-17-BRL | Impounded Areas | 1656.5505 | Kennedy Space Center | Not provided | Impounded Areas | Not provided. | 100% On-site Retention | Completed | 2014 | 2.444 | 150 | A | 1655 | $62,406 | Not provided | Not provided | $62,406 | N/A | Structural | 2013 | Banana River Lagoon | Not provided | Not provided | 100% Table 5 & TA | yes | 83.0512 | 181.3445
11473 | Natural Lands | Banana River | N/A | BR1-2 | 0.67 | 0.72 | 0.60666 | 2.5007 | 0.27063 | 1.517 | 0.16418 | 3200 | Shrub and Brushland | KSC-17-BRL | Impounded Areas | 1656.5505 | Kennedy Space Center | Not provided | Impounded Areas | Not provided. | 100% On-site Retention | Completed | 2014 | 2.444 | 150 | A | 1655 | $62,406 | Not provided | Not provided | $62,406 | N/A | Structural | 2013 | Banana River Lagoon | Not provided | Not provided | 100% Table 5 & TA | yes | 196.7681 | 2455.0545
11474 | Natural Lands | Banana River | N/A | BR1-2 | 0.67 | 0.72 | 0.011106 | 2.5007 | 0.27063 | 0.027773 | 0.0030057 | 6410 | Freshwater marshes | KSC-17-BRL | Impounded Areas | 1656.5505 | Kennedy Space Center | Not provided | Impounded Areas | Not provided. | 100% On-site Retention | Completed | 2014 | 2.444 | 150 | A | 1655 | $62,406 | Not provided | Not provided | $62,406 | N/A | Structural | 2013 | Banana River Lagoon | Not provided | Not provided | 100% Table 5 & TA | yes | 48.4447 | 44.9455
11475 | Natural Lands | Banana River | N/A | BR1-2 | 0.67 | 0.72 | 0.11754 | 5.9298 | 0.59772 | 0.69702 | 0.070259 | 4200 | Upland Hardwood Forest | KSC-17-BRL | Impounded Areas | 1656.5505 | Kennedy Space Center | Not provided | Impounded Areas | Not provided. | 100% On-site Retention | Completed | 2014 | 2.444 | 150 | A | 1655 | $62,406 | Not provided | Not provided | $62,406 | N/A | Structural | 2013 | Banana River Lagoon | Not provided | Not provided | 100% Table 5 & TA | yes | 119.1774 | 475.6871
11476 | Natural Lands | Banana River | N/A | BR1-2 | 0.67 | 0.72 | 0.37454 | 5.9298 | 0.59772 | 2.221 | 0.22387 | 6460 | Mixed scrub-shrub wetland | KSC-17-BRL | Impounded Areas | 1656.5505 | Kennedy Space Center | Not provided | Impounded Areas | Not provided. | 100% On-site Retention | Completed | 2014 | 2.444 | 150 | A | 1655 | $62,406 | Not provided | Not provided | $62,406 | N/A | Structural | 2013 | Banana River Lagoon | Not provided | Not provided | 100% Table 5 & TA | yes | 160.6884 | 1515.7231
11477 | Natural Lands | Banana River | N/A | BR1-2 | 0.67 | 0.72 | 0.17851 | 5.1336 | 0.59072 | 0.91641 | 0.10545 | 6120 | Mangrove swamp | KSC-17-BRL | Impounded Areas | 1656.5505 | Kennedy Space Center | Not provided | Impounded Areas | Not provided. | 100% On-site Retention | Completed | 2014 | 2.444 | 150 | A | 1655 | $62,406 | Not provided | Not provided | $62,406 | N/A | Structural | 2013 | Banana River Lagoon | Not provided | Not provided | 100% Table 5 & TA | yes | 132.0167 | 722.4069
11478 | Natural Lands | Banana River | N/A | BR1-2 | 0.67 | 0.72 | 0.42596 | 5.1336 | 0.59072 | 2.1867 | 0.25162 | 6170 | Mixed wetland hardwoods | KSC-17-BRL | Impounded Areas | 1656.5505 | Kennedy Space Center | Not provided | Impounded Areas | Not provided. | 100% On-site Retention | Completed | 2014 | 2.444 | 150 | A | 1655 | $62,406 | Not provided | Not provided | $62,406 | N/A | Structural | 2013 | Banana River Lagoon | Not provided | Not provided | 100% Table 5 & TA | yes | 173.8498 | 1723.811
11479 | Natural Lands | Banana River | N/A | BR1-2 | 0.67 | 0.72 | 0.01329 | 5.1336 | 0.59072 | 0.068225 | 0.0078506 | 6420 | Saltwater marshes | KSC-17-BRL | Impounded Areas | 1656.5505 | Kennedy Space Center | Not provided | Impounded Areas | Not provided. | 100% On-site Retention | Completed | 2014 | 2.444 | 150 | A | 1655 | $62,406 | Not provided | Not provided | $62,406 | N/A | Structural | 2013 | Banana River Lagoon | Not provided | Not provided | 100% Table 5 & TA | yes | 35.4943 | 53.7821
11480 | Natural Lands | Banana River | N/A | BR1-2 | 0.67 | 0.72 | 0.47597 | 4.5567 | 0.37133 | 2.1688 | 0.17674 | 6410 | Freshwater marshes | KSC-17-BRL | Impounded Areas | 1656.5505 | Kennedy Space Center | Not provided | Impounded Areas | Not provided. | 100% On-site Retention | Completed | 2014 | 2.444 | 150 | A | 1655 | $62,406 | Not provided | Not provided | $62,406 | N/A | Structural | 2013 | Banana River Lagoon | Not provided | Not provided | 100% Table 5 & TA | yes | 179.9111 | 1926.1688
11481 | Natural Lands | Banana River | N/A | BR1-2 | 0.67 | 0.72 | 0.1418 | 4.5567 | 0.37133 | 0.64612 | 0.052653 | 6460 | Mixed scrub-shrub wetland | KSC-17-BRL | Impounded Areas | 1656.5505 | Kennedy Space Center | Not provided | Impounded Areas | Not provided. | 100% On-site Retention | Completed | 2014 | 2.444 | 150 | A | 1655 | $62,406 | Not provided | Not provided | $62,406 | N/A | Structural | 2013 | Banana River Lagoon | Not provided | Not provided | 100% Table 5 & TA | yes | 126.4211 | 573.8312
11482 | Natural Lands | Banana River | N/A | BR1-2 | 0.67 | 0.72 | 0.3409 | 6.807 | 0.67603 | 2.3205 | 0.23046 | 6120 | Mangrove swamp | KSC-17-BRL | Impounded Areas | 1656.5505 | Kennedy Space Center | Not provided | Impounded Areas | Not provided. | 100% On-site Retention | Completed | 2014 | 2.444 | 150 | A | 1655 | $62,406 | Not provided | Not provided | $62,406 | N/A | Structural | 2013 | Banana River Lagoon | Not provided | Not provided | 100% Table 5 & TA | yes | 155.4293 | 1379.5891
11483 | Natural Lands | Banana River | N/A | BR1-2 | 0.67 | 0.72 | 0.61776 | 4.3523 | 0.5268 | 2.6887 | 0.32544 | 3200 | Shrub and Brushland | KSC-17-BRL | Impounded Areas | 1656.5505 | Kennedy Space Center | Not provided | Impounded Areas | Not provided. | 100% On-site Retention | Completed | 2014 | 2.444 | 150 | A | 1655 | $62,406 | Not provided | Not provided | $62,406 | N/A | Structural | 2013 | Banana River Lagoon | Not provided | Not provided | 100% Table 5 & TA | yes | 200 | 2500
11484 | Natural Lands | Banana River | N/A | BR1-2 | 0.67 | 0.72 | 0.28105 | 5.3189 | 0.47297 | 1.4949 | 0.13293 | 6410 | Freshwater marshes | KSC-17-BRL | Impounded Areas | 1656.5505 | Kennedy Space Center | Not provided | Impounded Areas | Not provided. | 100% On-site Retention | Completed | 2014 | 2.444 | 150 | A | 1655 | $62,406 | Not provided | Not provided | $62,406 | N/A | Structural | 2013 | Banana River Lagoon | Not provided | Not provided | 100% Table 5 & TA | yes | 145.8442 | 1137.3887
11485 | Natural Lands | Banana River | N/A | BR1-2 | 0.67 | 0.72 | 0.33671 | 5.3189 | 0.47297 | 1.7909 | 0.15925 | 6460 | Mixed scrub-shrub wetland | KSC-17-BRL | Impounded Areas | 1656.5505 | Kennedy Space Center | Not provided | Impounded Areas | Not provided. | 100% On-site Retention | Completed | 2014 | 2.444 | 150 | A | 1655 | $62,406 | Not provided | Not provided | $62,406 | N/A | Structural | 2013 | Banana River Lagoon | Not provided | Not provided | 100% Table 5 & TA | yes | 154.8851 | 1362.6113
11486 | Natural Lands | Banana River | N/A | BR1-2 | 0.67 | 0.72 | 0.13898 | 3.5548 | 0.2712 | 0.49404 | 0.037691 | 3200 | Shrub and Brushland | KSC-17-BRL | Impounded Areas | 1656.5505 | Kennedy Space Center | Not provided | Impounded Areas | Not provided. | 100% On-site Retention | Completed | 2014 | 2.444 | 150 | A | 1655 | $62,406 | Not provided | Not provided | $62,406 | N/A | Structural | 2013 | Banana River Lagoon | Not provided | Not provided | 100% Table 5 & TA | yes | 128.7215 | 562.4346
11487 | Natural Lands | Banana River | N/A | BR1-2 | 0.67 | 0.72 | 0.47878 | 3.5548 | 0.2712 | 1.702 | 0.12984 | 6460 | Mixed scrub-shrub wetland | KSC-17-BRL | Impounded Areas | 1656.5505 | Kennedy Space Center | Not provided | Impounded Areas | Not provided. | 100% On-site Retention | Completed | 2014 | 2.444 | 150 | A | 1655 | $62,406 | Not provided | Not provided | $62,406 | N/A | Structural | 2013 | Banana River Lagoon | Not provided | Not provided | 100% Table 5 & TA | yes | 175.4157 | 1937.5654
11488 | Natural Lands | Banana River | N/A | BR1-2 | 0.67 | 0.72 | 0.61776 | 3.7225 | 0.2582 | 2.2996 | 0.15951 | 6460 | Mixed scrub-shrub wetland | KSC-17-BRL | Impounded Areas | 1656.5505 | Kennedy Space Center | Not provided | Impounded Areas | Not provided. | 100% On-site Retention | Completed | 2014 | 2.444 | 150 | A | 1655 | $62,406 | Not provided | Not provided | $62,406 | N/A | Structural | 2013 | Banana River Lagoon | Not provided | Not provided | 100% Table 5 & TA | yes | 200 | 2500
11489 | Natural Lands | Banana River | N/A | BR1-2 | 0.67 | 0.72 | 0.33961 | 4.7277 | 0.49537 | 1.6056 | 0.16823 | 3200 | Shrub and Brushland | KSC-17-BRL | Impounded Areas | 1656.5505 | Kennedy Space Center | Not provided | Impounded Areas | Not provided. | 100% On-site Retention | Completed | 2014 | 2.444 | 150 | A | 1655 | $62,406 | Not provided | Not provided | $62,406 | N/A | Structural | 2013 | Banana River Lagoon | Not provided | Not provided | 100% Table 5 & TA | yes | 157.9723 | 1374.3417
11490 | Natural Lands | Banana River | N/A | BR1-2 | 0.67 | 0.72 | 0.27816 | 4.7277 | 0.49537 | 1.315 | 0.13779 | 6410 | Freshwater marshes | KSC-17-BRL | Impounded Areas | 1656.5505 | Kennedy Space Center | Not provided | Impounded Areas | Not provided. | 100% On-site Retention | Completed | 2014 | 2.444 | 150 | A | 1655 | $62,406 | Not provided | Not provided | $62,406 | N/A | Structural | 2013 | Banana River Lagoon | Not provided | Not provided | 100% Table 5 & TA | yes | 142.8406 | 1125.6583
11491 | Natural Lands | Banana River | N/A | BR1-2 | 0.67 | 0.72 | 0.58959 | 3.4749 | 0.39819 | 2.0488 | 0.23477 | 3200 | Shrub and Brushland | KSC-17-BRL | Impounded Areas | 1656.5505 | Kennedy Space Center | Not provided | Impounded Areas | Not provided. | 100% On-site Retention | Completed | 2014 | 2.444 | 150 | A | 1655 | $62,406 | Not provided | Not provided | $62,406 | N/A | Structural | 2013 | Banana River Lagoon | Not provided | Not provided | 100% Table 5 & TA | yes | 192.8247 | 2385.9834
11492 | Natural Lands | Banana River | N/A | BR1-2 | 0.67 | 0.72 | 0.028174 | 3.4749 | 0.39819 | 0.097902 | 0.011219 | 6460 | Mixed scrub-shrub wetland | KSC-17-BRL | Impounded Areas | 1656.5505 | Kennedy Space Center | Not provided | Impounded Areas | Not provided. | 100% On-site Retention | Completed | 2014 | 2.444 | 150 | A | 1655 | $62,406 | Not provided | Not provided | $62,406 | N/A | Structural | 2013 | Banana River Lagoon | Not provided | Not provided | 100% Table 5 & TA | yes | 63.4421 | 114.0166
11493 | Natural Lands | Banana River | N/A | BR1-2 | 0.67 | 0.72 | 0.61776 | 6.5251 | 0.63817 | 4.031 | 0.39424 | 6410 | Freshwater marshes | KSC-17-BRL | Impounded Areas | 1656.5505 | Kennedy Space Center | Not provided | Impounded Areas | Not provided. | 100% On-site Retention | Completed | 2014 | 2.444 | 150 | A | 1655 | $62,406 | Not provided | Not provided | $62,406 | N/A | Structural | 2013 | Banana River Lagoon | Not provided | Not provided | 100% Table 5 & TA | yes | 200 | 2500
11494 | Natural Lands | Banana River | N/A | BR1-2 | 0.67 | 0.72 | 0.61776 | 3.0034 | 0.34213 | 1.8554 | 0.21136 | 3200 | Shrub and Brushland | KSC-17-BRL | Impounded Areas | 1656.5505 | Kennedy Space Center | Not provided | Impounded Areas | Not provided. | 100% On-site Retention | Completed | 2014 | 2.444 | 150 | A | 1655 | $62,406 | Not provided | Not provided | $62,406 | N/A | Structural | 2013 | Banana River Lagoon | Not provided | Not provided | 100% Table 5 & TA | yes | 200 | 2500
11495 | Natural Lands | Banana River | N/A | BR1-2 | 0.67 | 0.72 | 0.61776 | 3.0218 | 0.3445 | 1.8668 | 0.21282 | 3200 | Shrub and Brushland | KSC-17-BRL | Impounded Areas | 1656.5505 | Kennedy Space Center | Not provided | Impounded Areas | Not provided. | 100% On-site Retention | Completed | 2014 | 2.444 | 150 | A | 1655 | $62,406 | Not provided | Not provided | $62,406 | N/A | Structural | 2013 | Banana River Lagoon | Not provided | Not provided | 100% Table 5 & TA | yes | 200 | 2500
11496 | Natural Lands | Banana River | N/A | BR1-2 | 0.67 | 0.72 | 0.61776 | 4.6658 | 0.56993 | 2.8824 | 0.35208 | 3200 | Shrub and Brushland | KSC-17-BRL | Impounded Areas | 1656.5505 | Kennedy Space Center | Not provided | Impounded Areas | Not provided. | 100% On-site Retention | Completed | 2014 | 2.444 | 150 | A | 1655 | $62,406 | Not provided | Not provided | $62,406 | N/A | Structural | 2013 | Banana River Lagoon | Not provided | Not provided | 100% Table 5 & TA | yes | 200 | 2500
11497 | Natural Lands | Banana River | N/A | BR1-2 | 0.67 | 0.72 | 0.11601 | 4.5729 | 0.40645 | 0.53049 | 0.04715 | 3200 | Shrub and Brushland | KSC-17-BRL | Impounded Areas | 1656.5505 | Kennedy Space Center | Not provided | Impounded Areas | Not provided. | 100% On-site Retention | Completed | 2014 | 2.444 | 150 | A | 1655 | $62,406 | Not provided | Not provided | $62,406 | N/A | Structural | 2013 | Banana River Lagoon | Not provided | Not provided | 100% Table 5 & TA | yes | 128.2188 | 469.4601
11498 | Natural Lands | Banana River | N/A | BR1-2 | 0.67 | 0.72 | 0.50176 | 4.5729 | 0.40645 | 2.2945 | 0.20394 | 6410 | Freshwater marshes | KSC-17-BRL | Impounded Areas | 1656.5505 | Kennedy Space Center | Not provided | Impounded Areas | Not provided. | 100% On-site Retention | Completed | 2014 | 2.444 | 150 | A | 1655 | $62,406 | Not provided | Not provided | $62,406 | N/A | Structural | 2013 | Banana River Lagoon | Not provided | Not provided | 100% Table 5 & TA | yes | 180.2357 | 2030.5399
11499 | Natural Lands | Banana River | N/A | BR1-2 | 0.67 | 0.72 | 0.0083847 | 3.6366 | 0.24972 | 0.030492 | 0.0020939 | 3200 | Shrub and Brushland | KSC-17-BRL | Impounded Areas | 1656.5505 | Kennedy Space Center | Not provided | Impounded Areas | Not provided. | 100% On-site Retention | Completed | 2014 | 2.444 | 150 | A | 1655 | $62,406 | Not provided | Not provided | $62,406 | N/A | Structural | 2013 | Banana River Lagoon | Not provided | Not provided | 100% Table 5 & TA | yes | 28.5726 | 33.9318
11500 | Natural Lands | Banana River | N/A | BR1-2 | 0.67 | 0.72 | 0.60938 | 3.6366 | 0.24972 | 2.2161 | 0.15218 | 6460 | Mixed scrub-shrub wetland | KSC-17-BRL | Impounded Areas | 1656.5505 | Kennedy Space Center | Not provided | Impounded Areas | Not provided. | 100% On-site Retention | Completed | 2014 | 2.444 | 150 | A | 1655 | $62,406 | Not provided | Not provided | $62,406 | N/A | Structural | 2013 | Banana River Lagoon | Not provided | Not provided | 100% Table 5 & TA | yes | 195.2497 | 2466.0682
11501 | Natural Lands | Banana River | N/A | BR1-2 | 0.67 | 0.72 | 0.072396 | 6.9446 | 0.74588 | 0.50276 | 0.053999 | 3100 | Herbaceous Dry Prairie | KSC-17-BRL | Impounded Areas | 1656.5505 | Kennedy Space Center | Not provided | Impounded Areas | Not provided. | 100% On-site Retention | Completed | 2014 | 2.444 | 150 | A | 1655 | $62,406 | Not provided | Not provided | $62,406 | N/A | Structural | 2013 | Banana River Lagoon | Not provided | Not provided | 100% Table 5 & TA | yes | 111.4573 | 292.9777
11502 | Natural Lands | Banana River | N/A | BR1-2 | 0.67 | 0.72 | 0.10516 | 6.9446 | 0.74588 | 0.73026 | 0.078433 | 6120 | Mangrove swamp | KSC-17-BRL | Impounded Areas | 1656.5505 | Kennedy Space Center | Not provided | Impounded Areas | Not provided. | 100% On-site Retention | Completed | 2014 | 2.444 | 150 | A | 1655 | $62,406 | Not provided | Not provided | $62,406 | N/A | Structural | 2013 | Banana River Lagoon | Not provided | Not provided | 100% Table 5 & TA | yes | 121.641 | 425.5473
11503 | Natural Lands | Banana River | N/A | BR1-2 | 0.67 | 0.72 | 0.1091 | 6.9446 | 0.74588 | 0.75762 | 0.081372 | 6410 | Freshwater marshes | KSC-17-BRL | Impounded Areas | 1656.5505 | Kennedy Space Center | Not provided | Impounded Areas | Not provided. | 100% On-site Retention | Completed | 2014 | 2.444 | 150 | A | 1655 | $62,406 | Not provided | Not provided | $62,406 | N/A | Structural | 2013 | Banana River Lagoon | Not provided | Not provided | 100% Table 5 & TA | yes | 87.377 | 441.4933
11504 | Natural Lands | Banana River | N/A | BR1-2 | 0.67 | 0.72 | 0.00082789 | 6.276 | 0.60251 | 0.0051959 | 0.00049882 | 3200 | Shrub and Brushland | KSC-17-BRL | Impounded Areas | 1656.5505 | Kennedy Space Center | Not provided | Impounded Areas | Not provided. | 100% On-site Retention | Completed | 2014 | 2.444 | 150 | A | 1655 | $62,406 | Not provided | Not provided | $62,406 | N/A | Structural | 2013 | Banana River Lagoon | Not provided | Not provided | 100% Table 5 & TA | yes | 9.7774 | 3.3504
11505 | Natural Lands | Banana River | N/A | BR1-2 | 0.67 | 0.72 | 0.24201 | 6.276 | 0.60251 | 1.5189 | 0.14582 | 6410 | Freshwater marshes | KSC-17-BRL | Impounded Areas | 1656.5505 | Kennedy Space Center | Not provided | Impounded Areas | Not provided. | 100% On-site Retention | Completed | 2014 | 2.444 | 150 | A | 1655 | $62,406 | Not provided | Not provided | $62,406 | N/A | Structural | 2013 | Banana River Lagoon | Not provided | Not provided | 100% Table 5 & TA | yes | 116.8339 | 979.3923
11506 | Natural Lands | Banana River | N/A | BR1-2 | 0.67 | 0.72 | 0.37492 | 6.276 | 0.60251 | 2.353 | 0.2259 | 6460 | Mixed scrub-shrub wetland | KSC-17-BRL | Impounded Areas | 1656.5505 | Kennedy Space Center | Not provided | Impounded Areas | Not provided. | 100% On-site Retention | Completed | 2014 | 2.444 | 150 | A | 1655 | $62,406 | Not provided | Not provided | $62,406 | N/A | Structural | 2013 | Banana River Lagoon | Not provided | Not provided | 100% Table 5 & TA | yes | 288.0027 | 1517.2573
11507 | Natural Lands | Banana River | N/A | BR1-2 | 0.67 | 0.72 | 0.5444 | 4.5802 | 0.5359 | 2.4935 | 0.29174 | 3200 | Shrub and Brushland | KSC-17-BRL | Impounded Areas | 1656.5505 | Kennedy Space Center | Not provided | Impounded Areas | Not provided. | 100% On-site Retention | Completed | 2014 | 2.444 | 150 | A | 1655 | $62,406 | Not provided | Not provided | $62,406 | N/A | Structural | 2013 | Banana River Lagoon | Not provided | Not provided | 100% Table 5 & TA | yes | 185.7325 | 2203.1062
11508 | Natural Lands | Banana River | N/A | BR1-2 | 0.67 | 0.72 | 0.073364 | 4.5802 | 0.5359 | 0.33602 | 0.039316 | 6410 | Freshwater marshes | KSC-17-BRL | Impounded Areas | 1656.5505 | Kennedy Space Center | Not provided | Impounded Areas | Not provided. | 100% On-site Retention | Completed | 2014 | 2.444 | 150 | A | 1655 | $62,406 | Not provided | Not provided | $62,406 | N/A | Structural | 2013 | Banana River Lagoon | Not provided | Not provided | 100% Table 5 & TA | yes | 115.2631 | 296.8938
11509 | Natural Lands | Banana River | N/A | BR1-2 | 0.67 | 0.72 | 0.15956 | 5.4507 | 0.53929 | 0.86973 | 0.086052 | 3200 | Shrub and Brushland | KSC-17-BRL | Impounded Areas | 1656.5505 | Kennedy Space Center | Not provided | Impounded Areas | Not provided. | 100% On-site Retention | Completed | 2014 | 2.444 | 150 | A | 1655 | $62,406 | Not provided | Not provided | $62,406 | N/A | Structural | 2013 | Banana River Lagoon | Not provided | Not provided | 100% Table 5 & TA | yes | 128.8736 | 645.7312
11510 | Natural Lands | Banana River | N/A | BR1-2 | 0.67 | 0.72 | 0.4582 | 5.4507 | 0.53929 | 2.4975 | 0.2471 | 6410 | Freshwater marshes | KSC-17-BRL | Impounded Areas | 1656.5505 | Kennedy Space Center | Not provided | Impounded Areas | Not provided. | 100% On-site Retention | Completed | 2014 | 2.444 | 150 | A | 1655 | $62,406 | Not provided | Not provided | $62,406 | N/A | Structural | 2013 | Banana River Lagoon | Not provided | Not provided | 100% Table 5 & TA | yes | 171.8867 | 1854.2688
11511 | Natural Lands | Banana River | N/A | BR1-2 | 0.67 | 0.72 | 0.42812 | 2.479 | 0.21487 | 1.0613 | 0.09199 | 3200 | Shrub and Brushland | KSC-17-BRL | Impounded Areas | 1656.5505 | Kennedy Space Center | Not provided | Impounded Areas | Not provided. | 100% On-site Retention | Completed | 2014 | 2.444 | 150 | A | 1655 | $62,406 | Not provided | Not provided | $62,406 | N/A | Structural | 2013 | Banana River Lagoon | Not provided | Not provided | 100% Table 5 & TA | yes | 235.4401 | 1732.525
11512 | Natural Lands | Banana River | N/A | BR1-2 | 0.67 | 0.72 | 0.18965 | 2.479 | 0.21487 | 0.47014 | 0.04075 | 6410 | Freshwater marshes | KSC-17-BRL | Impounded Areas | 1656.5505 | Kennedy Space Center | Not provided | Impounded Areas | Not provided. | 100% On-site Retention | Completed | 2014 | 2.444 | 150 | A | 1655 | $62,406 | Not provided | Not provided | $62,406 | N/A | Structural | 2013 | Banana River Lagoon | Not provided | Not provided | 100% Table 5 & TA | yes | 139.9225 | 767.475
11513 | Natural Lands | Banana River | N/A | BR1-2 | 0.67 | 0.72 | 0.28813 | 3.9523 | 0.50984 | 1.1388 | 0.1469 | 6120 | Mangrove swamp | KSC-17-BRL | Impounded Areas | 1656.5505 | Kennedy Space Center | Not provided | Impounded Areas | Not provided. | 100% On-site Retention | Completed | 2014 | 2.444 | 150 | A | 1655 | $62,406 | Not provided | Not provided | $62,406 | N/A | Structural | 2013 | Banana River Lagoon | Not provided | Not provided | 100% Table 5 & TA | yes | 140.6134 | 1166.0307
11514 | Natural Lands | Banana River | N/A | BR1-2 | 0.67 | 0.72 | 0.29522 | 3.9523 | 0.50984 | 1.1668 | 0.15051 | 6420 | Saltwater marshes | KSC-17-BRL | Impounded Areas | 1656.5505 | Kennedy Space Center | Not provided | Impounded Areas | Not provided. | 100% On-site Retention | Completed | 2014 | 2.444 | 150 | A | 1655 | $62,406 | Not provided | Not provided | $62,406 | N/A | Structural | 2013 | Banana River Lagoon | Not provided | Not provided | 100% Table 5 & TA | yes | 181.5225 | 1194.7071
11515 | Natural Lands | Banana River | N/A | BR1-2 | 0.67 | 0.72 | 0.61776 | 6.1235 | 0.58222 | 3.7829 | 0.35968 | 6410 | Freshwater marshes | KSC-17-BRL | Impounded Areas | 1656.5505 | Kennedy Space Center | Not provided | Impounded Areas | Not provided. | 100% On-site Retention | Completed | 2014 | 2.444 | 150 | A | 1655 | $62,406 | Not provided | Not provided | $62,406 | N/A | Structural | 2013 | Banana River Lagoon | Not provided | Not provided | 100% Table 5 & TA | yes | 200 | 2500
11516 | Natural Lands | Banana River | N/A | BR1-2 | 0.67 | 0.72 | 0.23111 | 5.8228 | 0.54267 | 1.3457 | 0.12542 | 6410 | Freshwater marshes | KSC-17-BRL | Impounded Areas | 1656.5505 | Kennedy Space Center | Not provided | Impounded Areas | Not provided. | 100% On-site Retention | Completed | 2014 | 2.444 | 150 | A | 1655 | $62,406 | Not provided | Not provided | $62,406 | N/A | Structural | 2013 | Banana River Lagoon | Not provided | Not provided | 100% Table 5 & TA | yes | 138.8558 | 935.2805
11517 | Natural Lands | Banana River | N/A | BR1-2 | 0.67 | 0.72 | 0.38665 | 5.8228 | 0.54267 | 2.2514 | 0.20982 | 6460 | Mixed scrub-shrub wetland | KSC-17-BRL | Impounded Areas | 1656.5505 | Kennedy Space Center | Not provided | Impounded Areas | Not provided. | 100% On-site Retention | Completed | 2014 | 2.444 | 150 | A | 1655 | $62,406 | Not provided | Not provided | $62,406 | N/A | Structural | 2013 | Banana River Lagoon | Not provided | Not provided | 100% Table 5 & TA | yes | 167.0619 | 1564.7195
11518 | Natural Lands | Banana River | N/A | BR1-2 | 0.67 | 0.72 | 0.18944 | 4.6501 | 0.4977 | 0.88094 | 0.094286 | 3200 | Shrub and Brushland | KSC-17-BRL | Impounded Areas | 1656.5505 | Kennedy Space Center | Not provided | Impounded Areas | Not provided. | 100% On-site Retention | Completed | 2014 | 2.444 | 150 | A | 1655 | $62,406 | Not provided | Not provided | $62,406 | N/A | Structural | 2013 | Banana River Lagoon | Not provided | Not provided | 100% Table 5 & TA | yes | 130.7282 | 766.6497
11519 | Natural Lands | Banana River | N/A | BR1-2 | 0.67 | 0.72 | 0.19548 | 4.6501 | 0.4977 | 0.909 | 0.09729 | 3200 | Shrub and Brushland | KSC-17-BRL | Impounded Areas | 1656.5505 | Kennedy Space Center | Not provided | Impounded Areas | Not provided. | 100% On-site Retention | Completed | 2014 | 2.444 | 150 | A | 1655 | $62,406 | Not provided | Not provided | $62,406 | N/A | Structural | 2013 | Banana River Lagoon | Not provided | Not provided | 100% Table 5 & TA | yes | 129.0432 | 791.0747
11520 | Natural Lands | Banana River | N/A | BR1-2 | 0.67 | 0.72 | 0.23223 | 4.6501 | 0.4977 | 1.0799 | 0.11558 | 6410 | Freshwater marshes | KSC-17-BRL | Impounded Areas | 1656.5505 | Kennedy Space Center | Not provided | Impounded Areas | Not provided. | 100% On-site Retention | Completed | 2014 | 2.444 | 150 | A | 1655 | $62,406 | Not provided | Not provided | $62,406 | N/A | Structural | 2013 | Banana River Lagoon | Not provided | Not provided | 100% Table 5 & TA | yes | 140.6351 | 939.7924
11521 | Natural Lands | Banana River | N/A | BR1-2 | 0.67 | 0.72 | 0.0006136 | 4.6501 | 0.4977 | 0.0028533 | 0.00030539 | 6460 | Mixed scrub-shrub wetland | KSC-17-BRL | Impounded Areas | 1656.5505 | Kennedy Space Center | Not provided | Impounded Areas | Not provided. | 100% On-site Retention | Completed | 2014 | 2.444 | 150 | A | 1655 | $62,406 | Not provided | Not provided | $62,406 | N/A | Structural | 2013 | Banana River Lagoon | Not provided | Not provided | 100% Table 5 & TA | yes | 8.3464 | 2.4832
11522 | Natural Lands | Banana River | N/A | BR1-2 | 0.67 | 0.72 | 0.0011493 | 4.0576 | 0.44041 | 0.0046633 | 0.00050615 | 3200 | Shrub and Brushland | KSC-17-BRL | Impounded Areas | 1656.5505 | Kennedy Space Center | Not provided | Impounded Areas | Not provided. | 100% On-site Retention | Completed | 2014 | 2.444 | 150 | A | 1655 | $62,406 | Not provided | Not provided | $62,406 | N/A | Structural | 2013 | Banana River Lagoon | Not provided | Not provided | 100% Table 5 & TA | yes | 10.416 | 4.6509
11523 | Natural Lands | Banana River | N/A | BR1-2 | 0.67 | 0.72 | 0.46351 | 4.0576 | 0.44041 | 1.8807 | 0.20413 | 3200 | Shrub and Brushland | KSC-17-BRL | Impounded Areas | 1656.5505 | Kennedy Space Center | Not provided | Impounded Areas | Not provided. | 100% On-site Retention | Completed | 2014 | 2.444 | 150 | A | 1655 | $62,406 | Not provided | Not provided | $62,406 | N/A | Structural | 2013 | Banana River Lagoon | Not provided | Not provided | 100% Table 5 & TA | yes | 167.983 | 1875.7504
11524 | Natural Lands | Banana River | N/A | BR1-2 | 0.67 | 0.72 | 0.15311 | 4.0576 | 0.44041 | 0.62125 | 0.067429 | 6410 | Freshwater marshes | KSC-17-BRL | Impounded Areas | 1656.5505 | Kennedy Space Center | Not provided | Impounded Areas | Not provided. | 100% On-site Retention | Completed | 2014 | 2.444 | 150 | A | 1655 | $62,406 | Not provided | Not provided | $62,406 | N/A | Structural | 2013 | Banana River Lagoon | Not provided | Not provided | 100% Table 5 & TA | yes | 144.0046 | 619.5987
11525 | Natural Lands | Banana River | N/A | BR1-2 | 0.67 | 0.72 | 0.080915 | 2.7044 | 0.18246 | 0.21883 | 0.014764 | 3200 | Shrub and Brushland | KSC-17-BRL | Impounded Areas | 1656.5505 | Kennedy Space Center | Not provided | Impounded Areas | Not provided. | 100% On-site Retention | Completed | 2014 | 2.444 | 150 | A | 1655 | $62,406 | Not provided | Not provided | $62,406 | N/A | Structural | 2013 | Banana River Lagoon | Not provided | Not provided | 100% Table 5 & TA | yes | 116.6151 | 327.4511
11526 | Natural Lands | Banana River | N/A | BR1-2 | 0.67 | 0.72 | 0.41116 | 2.7044 | 0.18246 | 1.112 | 0.075021 | 6170 | Mixed wetland hardwoods | KSC-17-BRL | Impounded Areas | 1656.5505 | Kennedy Space Center | Not provided | Impounded Areas | Not provided. | 100% On-site Retention | Completed | 2014 | 2.444 | 150 | A | 1655 | $62,406 | Not provided | Not provided | $62,406 | N/A | Structural | 2013 | Banana River Lagoon | Not provided | Not provided | 100% Table 5 & TA | yes | 166.647 | 1663.9071
11527 | Natural Lands | Banana River | N/A | BR1-2 | 0.67 | 0.72 | 0.61304 | 4.5326 | 0.55017 | 2.7787 | 0.33727 | 3200 | Shrub and Brushland | KSC-17-BRL | Impounded Areas | 1656.5505 | Kennedy Space Center | Not provided | Impounded Areas | Not provided. | 100% On-site Retention | Completed | 2014 | 2.444 | 150 | A | 1655 | $62,406 | Not provided | Not provided | $62,406 | N/A | Structural | 2013 | Banana River Lagoon | Not provided | Not provided | 100% Table 5 & TA | yes | 197.2624 | 2480.8742
11528 | Natural Lands | Banana River | N/A | BR1-2 | 0.67 | 0.72 | 0.0047261 | 4.5326 | 0.55017 | 0.021422 | 0.0026001 | 6410 | Freshwater marshes | KSC-17-BRL | Impounded Areas | 1656.5505 | Kennedy Space Center | Not provided | Impounded Areas | Not provided. | 100% On-site Retention | Completed | 2014 | 2.444 | 150 | A | 1655 | $62,406 | Not provided | Not provided | $62,406 | N/A | Structural | 2013 | Banana River Lagoon | Not provided | Not provided | 100% Table 5 & TA | yes | 22.832 | 19.1258
11529 | Natural Lands | Banana River | N/A | BR1-2 | 0.67 | 0.72 | 0.15826 | 5.8894 | 0.63406 | 0.93207 | 0.10035 | 6120 | Mangrove swamp | KSC-17-BRL | Impounded Areas | 1656.5505 | Kennedy Space Center | Not provided | Impounded Areas | Not provided. | 100% On-site Retention | Completed | 2014 | 2.444 | 150 | A | 1655 | $62,406 | Not provided | Not provided | $62,406 | N/A | Structural | 2013 | Banana River Lagoon | Not provided | Not provided | 100% Table 5 & TA | yes | 110.5293 | 640.4664
11530 | Natural Lands | Banana River | N/A | BR1-2 | 0.67 | 0.72 | 0.064894 | 5.8894 | 0.63406 | 0.38219 | 0.041147 | 6170 | Mixed wetland hardwoods | KSC-17-BRL | Impounded Areas | 1656.5505 | Kennedy Space Center | Not provided | Impounded Areas | Not provided. | 100% On-site Retention | Completed | 2014 | 2.444 | 150 | A | 1655 | $62,406 | Not provided | Not provided | $62,406 | N/A | Structural | 2013 | Banana River Lagoon | Not provided | Not provided | 100% Table 5 & TA | yes | 91.8141 | 262.6158
11531 | Natural Lands | Banana River | N/A | BR1-2 | 0.67 | 0.72 | 0.61776 | 6.9454 | 0.69609 | 4.2906 | 0.43002 | 6410 | Freshwater marshes | KSC-17-BRL | Impounded Areas | 1656.5505 | Kennedy Space Center | Not provided | Impounded Areas | Not provided. | 100% On-site Retention | Completed | 2014 | 2.444 | 150 | A | 1655 | $62,406 | Not provided | Not provided | $62,406 | N/A | Structural | 2013 | Banana River Lagoon | Not provided | Not provided | 100% Table 5 & TA | yes | 200 | 2500
11532 | Natural Lands | Banana River | N/A | BR1-2 | 0.67 | 0.72 | 0.57993 | 2.4487 | 0.27632 | 1.4201 | 0.16025 | 3200 | Shrub and Brushland | KSC-17-BRL | Impounded Areas | 1656.5505 | Kennedy Space Center | Not provided | Impounded Areas | Not provided. | 100% On-site Retention | Completed | 2014 | 2.444 | 150 | A | 1655 | $62,406 | Not provided | Not provided | $62,406 | N/A | Structural | 2013 | Banana River Lagoon | Not provided | Not provided | 100% Table 5 & TA | yes | 192.1186 | 2346.8763
11533 | Natural Lands | Banana River | N/A | BR1-2 | 0.67 | 0.72 | 0.037838 | 2.4487 | 0.27632 | 0.092653 | 0.010455 | 6170 | Mixed wetland hardwoods | KSC-17-BRL | Impounded Areas | 1656.5505 | Kennedy Space Center | Not provided | Impounded Areas | Not provided. | 100% On-site Retention | Completed | 2014 | 2.444 | 150 | A | 1655 | $62,406 | Not provided | Not provided | $62,406 | N/A | Structural | 2013 | Banana River Lagoon | Not provided | Not provided | 100% Table 5 & TA | yes | 108.2443 | 153.1237
11534 | Natural Lands | Banana River | N/A | BR1-2 | 0.67 | 0.72 | 0.61776 | 6.5186 | 0.63543 | 4.027 | 0.39255 | 6410 | Freshwater marshes | KSC-17-BRL | Impounded Areas | 1656.5505 | Kennedy Space Center | Not provided | Impounded Areas | Not provided. | 100% On-site Retention | Completed | 2014 | 2.444 | 150 | A | 1655 | $62,406 | Not provided | Not provided | $62,406 | N/A | Structural | 2013 | Banana River Lagoon | Not provided | Not provided | 100% Table 5 & TA | yes | 200 | 2500
11535 | Natural Lands | Banana River | N/A | BR1-2 | 0.67 | 0.72 | 0.30617 | 5.4116 | 0.61173 | 1.6569 | 0.18729 | 6120 | Mangrove swamp | KSC-17-BRL | Impounded Areas | 1656.5505 | Kennedy Space Center | Not provided | Impounded Areas | Not provided. | 100% On-site Retention | Completed | 2014 | 2.444 | 150 | A | 1655 | $62,406 | Not provided | Not provided | $62,406 | N/A | Structural | 2013 | Banana River Lagoon | Not provided | Not provided | 100% Table 5 & TA | yes | 155.7851 | 1239.0304
11536 | Natural Lands | Banana River | N/A | BR1-2 | 0.67 | 0.72 | 0.081602 | 5.4116 | 0.61173 | 0.4416 | 0.049919 | 6420 | Saltwater marshes | KSC-17-BRL | Impounded Areas | 1656.5505 | Kennedy Space Center | Not provided | Impounded Areas | Not provided. | 100% On-site Retention | Completed | 2014 | 2.444 | 150 | A | 1655 | $62,406 | Not provided | Not provided | $62,406 | N/A | Structural | 2013 | Banana River Lagoon | Not provided | Not provided | 100% Table 5 & TA | yes | 89.1957 | 330.2333
11537 | Natural Lands | Banana River | N/A | BR1-2 | 0.67 | 0.72 | 0.060713 | 5.4565 | 0.50914 | 0.33128 | 0.030912 | 3200 | Shrub and Brushland | KSC-17-BRL | Impounded Areas | 1656.5505 | Kennedy Space Center | Not provided | Impounded Areas | Not provided. | 100% On-site Retention | Completed | 2014 | 2.444 | 150 | A | 1655 | $62,406 | Not provided | Not provided | $62,406 | N/A | Structural | 2013 | Banana River Lagoon | Not provided | Not provided | 100% Table 5 & TA | yes | 108.7752 | 245.6978
11538 | Natural Lands | Banana River | N/A | BR1-2 | 0.67 | 0.72 | 0.55705 | 5.4565 | 0.50914 | 3.0396 | 0.28362 | 6410 | Freshwater marshes | KSC-17-BRL | Impounded Areas | 1656.5505 | Kennedy Space Center | Not provided | Impounded Areas | Not provided. | 100% On-site Retention | Completed | 2014 | 2.444 | 150 | A | 1655 | $62,406 | Not provided | Not provided | $62,406 | N/A | Structural | 2013 | Banana River Lagoon | Not provided | Not provided | 100% Table 5 & TA | yes | 192.5774 | 2254.3022
11539 | Natural Lands | Banana River | N/A | BR1-2 | 0.67 | 0.72 | 0.03812 | 5.6673 | 0.53228 | 0.21604 | 0.020291 | 3200 | Shrub and Brushland | KSC-17-BRL | Impounded Areas | 1656.5505 | Kennedy Space Center | Not provided | Impounded Areas | Not provided. | 100% On-site Retention | Completed | 2014 | 2.444 | 150 | A | 1655 | $62,406 | Not provided | Not provided | $62,406 | N/A | Structural | 2013 | Banana River Lagoon | Not provided | Not provided | 100% Table 5 & TA | yes | 70.3933 | 154.2664
11540 | Natural Lands | Banana River | N/A | BR1-2 | 0.67 | 0.72 | 0.57964 | 5.6673 | 0.53228 | 3.285 | 0.30854 | 6410 | Freshwater marshes | KSC-17-BRL | Impounded Areas | 1656.5505 | Kennedy Space Center | Not provided | Impounded Areas | Not provided. | 100% On-site Retention | Completed | 2014 | 2.444 | 150 | A | 1655 | $62,406 | Not provided | Not provided | $62,406 | N/A | Structural | 2013 | Banana River Lagoon | Not provided | Not provided | 100% Table 5 & TA | yes | 192.2371 | 2345.7336
11541 | Natural Lands | Banana River | N/A | BR1-2 | 0.67 | 0.72 | 0.53318 | 3.2567 | 0.35125 | 1.7364 | 0.18728 | 3200 | Shrub and Brushland | KSC-17-BRL | Impounded Areas | 1656.5505 | Kennedy Space Center | Not provided | Impounded Areas | Not provided. | 100% On-site Retention | Completed | 2014 | 2.444 | 150 | A | 1655 | $62,406 | Not provided | Not provided | $62,406 | N/A | Structural | 2013 | Banana River Lagoon | Not provided | Not provided | 100% Table 5 & TA | yes | 183.5577 | 2157.6835
11542 | Natural Lands | Banana River | N/A | BR1-2 | 0.67 | 0.72 | 0.084588 | 3.2567 | 0.35125 | 0.27548 | 0.029712 | 6410 | Freshwater marshes | KSC-17-BRL | Impounded Areas | 1656.5505 | Kennedy Space Center | Not provided | Impounded Areas | Not provided. | 100% On-site Retention | Completed | 2014 | 2.444 | 150 | A | 1655 | $62,406 | Not provided | Not provided | $62,406 | N/A | Structural | 2013 | Banana River Lagoon | Not provided | Not provided | 100% Table 5 & TA | yes | 118.2478 | 342.3165
11543 | Natural Lands | Banana River | N/A | BR1-2 | 0.67 | 0.72 | 0.3521 | 4.8394 | 0.51412 | 1.704 | 0.18102 | 3200 | Shrub and Brushland | KSC-17-BRL | Impounded Areas | 1656.5505 | Kennedy Space Center | Not provided | Impounded Areas | Not provided. | 100% On-site Retention | Completed | 2014 | 2.444 | 150 | A | 1655 | $62,406 | Not provided | Not provided | $62,406 | N/A | Structural | 2013 | Banana River Lagoon | Not provided | Not provided | 100% Table 5 & TA | yes | 159.6972 | 1424.9039
11544 | Natural Lands | Banana River | N/A | BR1-2 | 0.67 | 0.72 | 0.26566 | 4.8394 | 0.51412 | 1.2857 | 0.13658 | 6410 | Freshwater marshes | KSC-17-BRL | Impounded Areas | 1656.5505 | Kennedy Space Center | Not provided | Impounded Areas | Not provided. | 100% On-site Retention | Completed | 2014 | 2.444 | 150 | A | 1655 | $62,406 | Not provided | Not provided | $62,406 | N/A | Structural | 2013 | Banana River Lagoon | Not provided | Not provided | 100% Table 5 & TA | yes | 140.8894 | 1075.0961
11545 | Natural Lands | Banana River | N/A | BR1-2 | 0.67 | 0.72 | 0.57085 | 3.5467 | 0.48837 | 2.0246 | 0.27878 | 6120 | Mangrove swamp | KSC-17-BRL | Impounded Areas | 1656.5505 | Kennedy Space Center | Not provided | Impounded Areas | Not provided. | 100% On-site Retention | Completed | 2014 | 2.444 | 150 | A | 1655 | $62,406 | Not provided | Not provided | $62,406 | N/A | Structural | 2013 | Banana River Lagoon | Not provided | Not provided | 100% Table 5 & TA | yes | 189.5325 | 2310.1363
11546 | Natural Lands | Banana River | N/A | BR1-2 | 0.67 | 0.72 | 0.046916 | 3.5467 | 0.48837 | 0.1664 | 0.022912 | 6420 | Saltwater marshes | KSC-17-BRL | Impounded Areas | 1656.5505 | Kennedy Space Center | Not provided | Impounded Areas | Not provided. | 100% On-site Retention | Completed | 2014 | 2.444 | 150 | A | 1655 | $62,406 | Not provided | Not provided | $62,406 | N/A | Structural | 2013 | Banana River Lagoon | Not provided | Not provided | 100% Table 5 & TA | yes | 69.9198 | 189.8637
11547 | Natural Lands | Banana River | N/A | BR1-2 | 0.67 | 0.72 | 0.18425 | 2.9088 | 0.20202 | 0.53596 | 0.037222 | 3200 | Shrub and Brushland | KSC-17-BRL | Impounded Areas | 1656.5505 | Kennedy Space Center | Not provided | Impounded Areas | Not provided. | 100% On-site Retention | Completed | 2014 | 2.444 | 150 | A | 1655 | $62,406 | Not provided | Not provided | $62,406 | N/A | Structural | 2013 | Banana River Lagoon | Not provided | Not provided | 100% Table 5 & TA | yes | 129.3093 | 745.6336
11548 | Natural Lands | Banana River | N/A | BR1-2 | 0.67 | 0.72 | 0.43351 | 2.9088 | 0.20202 | 1.261 | 0.087578 | 6460 | Mixed scrub-shrub wetland | KSC-17-BRL | Impounded Areas | 1656.5505 | Kennedy Space Center | Not provided | Impounded Areas | Not provided. | 100% On-site Retention | Completed | 2014 | 2.444 | 150 | A | 1655 | $62,406 | Not provided | Not provided | $62,406 | N/A | Structural | 2013 | Banana River Lagoon | Not provided | Not provided | 100% Table 5 & TA | yes | 170.986 | 1754.3664
11549 | Natural Lands | Banana River | N/A | BR1-2 | 0.67 | 0.72 | 0.10056 | 3.4156 | 0.2448 | 0.34347 | 0.024617 | 3200 | Shrub and Brushland | KSC-17-BRL | Impounded Areas | 1656.5505 | Kennedy Space Center | Not provided | Impounded Areas | Not provided. | 100% On-site Retention | Completed | 2014 | 2.444 | 150 | A | 1655 | $62,406 | Not provided | Not provided | $62,406 | N/A | Structural | 2013 | Banana River Lagoon | Not provided | Not provided | 100% Table 5 & TA | yes | 84.9391 | 406.9531
11550 | Natural Lands | Banana River | N/A | BR1-2 | 0.67 | 0.72 | 0.5172 | 3.4156 | 0.2448 | 1.7665 | 0.12661 | 6460 | Mixed scrub-shrub wetland | KSC-17-BRL | Impounded Areas | 1656.5505 | Kennedy Space Center | Not provided | Impounded Areas | Not provided. | 100% On-site Retention | Completed | 2014 | 2.444 | 150 | A | 1655 | $62,406 | Not provided | Not provided | $62,406 | N/A | Structural | 2013 | Banana River Lagoon | Not provided | Not provided | 100% Table 5 & TA | yes | 201.6265 | 2093.0469
11551 | Natural Lands | Banana River | N/A | BR1-2 | 0.67 | 0.72 | 0.27725 | 5.2393 | 0.54579 | 1.4526 | 0.15132 | 3200 | Shrub and Brushland | KSC-17-BRL | Impounded Areas | 1656.5505 | Kennedy Space Center | Not provided | Impounded Areas | Not provided. | 100% On-site Retention | Completed | 2014 | 2.444 | 150 | A | 1655 | $62,406 | Not provided | Not provided | $62,406 | N/A | Structural | 2013 | Banana River Lagoon | Not provided | Not provided | 100% Table 5 & TA | yes | 143.9262 | 1122.008
11552 | Natural Lands | Banana River | N/A | BR1-2 | 0.67 | 0.72 | 0.34051 | 5.2393 | 0.54579 | 1.784 | 0.18585 | 6410 | Freshwater marshes | KSC-17-BRL | Impounded Areas | 1656.5505 | Kennedy Space Center | Not provided | Impounded Areas | Not provided. | 100% On-site Retention | Completed | 2014 | 2.444 | 150 | A | 1655 | $62,406 | Not provided | Not provided | $62,406 | N/A | Structural | 2013 | Banana River Lagoon | Not provided | Not provided | 100% Table 5 & TA | yes | 159.4965 | 1377.992
11553 | Natural Lands | Banana River | N/A | BR1-2 | 0.67 | 0.72 | 0.37674 | 1.068 | 0.14706 | 0.40235 | 0.055403 | 5430 | Enclosed saltwater ponds within a salt marsh | KSC-17-BRL | Impounded Areas | 1656.5505 | Kennedy Space Center | Not provided | Impounded Areas | Not provided. | 100% On-site Retention | Completed | 2014 | 2.444 | 150 | A | 1655 | $62,406 | Not provided | Not provided | $62,406 | N/A | Structural | 2013 | Banana River Lagoon | Not provided | Not provided | 100% Table 5 & TA | yes | 160.3009 | 1524.6124
11554 | Natural Lands | Banana River | N/A | BR1-2 | 0.67 | 0.72 | 0.24102 | 1.068 | 0.14706 | 0.25741 | 0.035445 | 6120 | Mangrove swamp | KSC-17-BRL | Impounded Areas | 1656.5505 | Kennedy Space Center | Not provided | Impounded Areas | Not provided. | 100% On-site Retention | Completed | 2014 | 2.444 | 150 | A | 1655 | $62,406 | Not provided | Not provided | $62,406 | N/A | Structural | 2013 | Banana River Lagoon | Not provided | Not provided | 100% Table 5 & TA | yes | 139.8954 | 975.3876
11555 | Natural Lands | Banana River | N/A | BR1-2 | 0.67 | 0.72 | 0.58683 | 5.7171 | 0.52811 | 3.355 | 0.30991 | 6410 | Freshwater marshes | KSC-17-BRL | Impounded Areas | 1656.5505 | Kennedy Space Center | Not provided | Impounded Areas | Not provided. | 100% On-site Retention | Completed | 2014 | 2.444 | 150 | A | 1655 | $62,406 | Not provided | Not provided | $62,406 | N/A | Structural | 2013 | Banana River Lagoon | Not provided | Not provided | 100% Table 5 & TA | yes | 199.6375 | 2374.8142
11556 | Natural Lands | Banana River | N/A | BR1-2 | 0.67 | 0.72 | 0.030934 | 5.7171 | 0.52811 | 0.17685 | 0.016336 | 6460 | Mixed scrub-shrub wetland | KSC-17-BRL | Impounded Areas | 1656.5505 | Kennedy Space Center | Not provided | Impounded Areas | Not provided. | 100% On-site Retention | Completed | 2014 | 2.444 | 150 | A | 1655 | $62,406 | Not provided | Not provided | $62,406 | N/A | Structural | 2013 | Banana River Lagoon | Not provided | Not provided | 100% Table 5 & TA | yes | 44.2781 | 125.1858
11557 | Natural Lands | Banana River | N/A | BR1-2 | 0.67 | 0.72 | 0.61776 | 1.9623 | 0.19947 | 1.2122 | 0.12322 | 3200 | Shrub and Brushland | KSC-17-BRL | Impounded Areas | 1656.5505 | Kennedy Space Center | Not provided | Impounded Areas | Not provided. | 100% On-site Retention | Completed | 2014 | 2.444 | 150 | A | 1655 | $62,406 | Not provided | Not provided | $62,406 | N/A | Structural | 2013 | Banana River Lagoon | Not provided | Not provided | 100% Table 5 & TA | yes | 200 | 2500
11558 | Natural Lands | Banana River | N/A | BR1-2 | 0.67 | 0.72 | 0.1894 | 3.5143 | 0.285 | 0.66559 | 0.053979 | 3200 | Shrub and Brushland | KSC-17-BRL | Impounded Areas | 1656.5505 | Kennedy Space Center | Not provided | Impounded Areas | Not provided. | 100% On-site Retention | Completed | 2014 | 2.444 | 150 | A | 1655 | $62,406 | Not provided | Not provided | $62,406 | N/A | Structural | 2013 | Banana River Lagoon | Not provided | Not provided | 100% Table 5 & TA | yes | 234.6538 | 766.4638
11559 | Natural Lands | Banana River | N/A | BR1-2 | 0.67 | 0.72 | 0.42837 | 3.5143 | 0.285 | 1.5054 | 0.12209 | 6410 | Freshwater marshes | KSC-17-BRL | Impounded Areas | 1656.5505 | Kennedy Space Center | Not provided | Impounded Areas | Not provided. | 100% On-site Retention | Completed | 2014 | 2.444 | 150 | A | 1655 | $62,406 | Not provided | Not provided | $62,406 | N/A | Structural | 2013 | Banana River Lagoon | Not provided | Not provided | 100% Table 5 & TA | yes | 176.7738 | 1733.5362
11560 | Natural Lands | Banana River | N/A | BR1-2 | 0.67 | 0.72 | 0.060593 | 6.0238 | 0.63009 | 0.365 | 0.038179 | 4200 | Upland Hardwood Forest | KSC-17-BRL | Impounded Areas | 1656.5505 | Kennedy Space Center | Not provided | Impounded Areas | Not provided. | 100% On-site Retention | Completed | 2014 | 2.444 | 150 | A | 1655 | $62,406 | Not provided | Not provided | $62,406 | N/A | Structural | 2013 | Banana River Lagoon | Not provided | Not provided | 100% Table 5 & TA | yes | 65.4087 | 245.2106
11561 | Natural Lands | Banana River | N/A | BR1-2 | 0.67 | 0.72 | 0.097036 | 6.0238 | 0.63009 | 0.58453 | 0.061141 | 6120 | Mangrove swamp | KSC-17-BRL | Impounded Areas | 1656.5505 | Kennedy Space Center | Not provided | Impounded Areas | Not provided. | 100% On-site Retention | Completed | 2014 | 2.444 | 150 | A | 1655 | $62,406 | Not provided | Not provided | $62,406 | N/A | Structural | 2013 | Banana River Lagoon | Not provided | Not provided | 100% Table 5 & TA | yes | 85.965 | 392.6917
11562 | Natural Lands | Banana River | N/A | BR1-2 | 0.67 | 0.72 | 0.43675 | 3.7594 | 0.2616 | 1.6419 | 0.11425 | 6170 | Mixed wetland hardwoods | KSC-17-BRL | Impounded Areas | 1656.5505 | Kennedy Space Center | Not provided | Impounded Areas | Not provided. | 100% On-site Retention | Completed | 2014 | 2.444 | 150 | A | 1655 | $62,406 | Not provided | Not provided | $62,406 | N/A | Structural | 2013 | Banana River Lagoon | Not provided | Not provided | 100% Table 5 & TA | yes | 170.8637 | 1767.446
11563 | Natural Lands | Banana River | N/A | BR1-2 | 0.67 | 0.72 | 0.034854 | 3.7594 | 0.2616 | 0.13103 | 0.0091177 | 6460 | Mixed scrub-shrub wetland | KSC-17-BRL | Impounded Areas | 1656.5505 | Kennedy Space Center | Not provided | Impounded Areas | Not provided. | 100% On-site Retention | Completed | 2014 | 2.444 | 150 | A | 1655 | $62,406 | Not provided | Not provided | $62,406 | N/A | Structural | 2013 | Banana River Lagoon | Not provided | Not provided | 100% Table 5 & TA | yes | 74.5678 | 141.0471
11564 | Natural Lands | Banana River | N/A | BR1-2 | 0.67 | 0.72 | 0.2859 | 6.2927 | 0.6053 | 1.7991 | 0.17306 | 6410 | Freshwater marshes | KSC-17-BRL | Impounded Areas | 1656.5505 | Kennedy Space Center | Not provided | Impounded Areas | Not provided. | 100% On-site Retention | Completed | 2014 | 2.444 | 150 | A | 1655 | $62,406 | Not provided | Not provided | $62,406 | N/A | Structural | 2013 | Banana River Lagoon | Not provided | Not provided | 100% Table 5 & TA | yes | 149.3267 | 1156.9951
11565 | Natural Lands | Banana River | N/A | BR1-2 | 0.67 | 0.72 | 0.21138 | 6.2927 | 0.6053 | 1.3302 | 0.12795 | 6460 | Mixed scrub-shrub wetland | KSC-17-BRL | Impounded Areas | 1656.5505 | Kennedy Space Center | Not provided | Impounded Areas | Not provided. | 100% On-site Retention | Completed | 2014 | 2.444 | 150 | A | 1655 | $62,406 | Not provided | Not provided | $62,406 | N/A | Structural | 2013 | Banana River Lagoon | Not provided | Not provided | 100% Table 5 & TA | yes | 136.6409 | 855.4354
11566 | Natural Lands | Banana River | N/A | BR1-2 | 0.67 | 0.72 | 0.12048 | 6.2927 | 0.6053 | 0.75815 | 0.072928 | 6410 | Freshwater marshes | KSC-17-BRL | Impounded Areas | 1656.5505 | Kennedy Space Center | Not provided | Impounded Areas | Not provided. | 100% On-site Retention | Completed | 2014 | 2.444 | 150 | A | 1655 | $62,406 | Not provided | Not provided | $62,406 | N/A | Structural | 2013 | Banana River Lagoon | Not provided | Not provided | 100% Table 5 & TA | yes | 109.6219 | 487.5696
11567 | Natural Lands | Banana River | N/A | BR1-2 | 0.67 | 0.72 | 0.61776 | 0 | 0 | 0 | 0 | 5430 | Enclosed saltwater ponds within a salt marsh | KSC-17-BRL | Impounded Areas | 1656.5505 | Kennedy Space Center | Not provided | Impounded Areas | Not provided. | 100% On-site Retention | Completed | 2014 | 2.444 | 150 | A | 1655 | $62,406 | Not provided | Not provided | $62,406 | N/A | Structural | 2013 | Banana River Lagoon | Not provided | Not provided | 100% Table 5 & TA | yes | 200 | 2500
11568 | Natural Lands | Banana River | N/A | BR1-2 | 0.67 | 0.72 | 0.61776 | 3.5521 | 0.48912 | 2.1944 | 0.30216 | 6420 | Saltwater marshes | KSC-17-BRL | Impounded Areas | 1656.5505 | Kennedy Space Center | Not provided | Impounded Areas | Not provided. | 100% On-site Retention | Completed | 2014 | 2.444 | 150 | A | 1655 | $62,406 | Not provided | Not provided | $62,406 | N/A | Structural | 2013 | Banana River Lagoon | Not provided | Not provided | 100% Table 5 & TA | yes | 200 | 2500
11569 | Natural Lands | Banana River | N/A | BR1-2 | 0.67 | 0.72 | 0.29383 | 2.9734 | 0.24107 | 0.87368 | 0.070834 | 3200 | Shrub and Brushland | KSC-17-BRL | Impounded Areas | 1656.5505 | Kennedy Space Center | Not provided | Impounded Areas | Not provided. | 100% On-site Retention | Completed | 2014 | 2.444 | 150 | A | 1655 | $62,406 | Not provided | Not provided | $62,406 | N/A | Structural | 2013 | Banana River Lagoon | Not provided | Not provided | 100% Table 5 & TA | yes | 151.0877 | 1189.1017
11570 | Natural Lands | Banana River | N/A | BR1-2 | 0.67 | 0.72 | 0.0036199 | 2.9734 | 0.24107 | 0.010763 | 0.00087265 | 6410 | Freshwater marshes | KSC-17-BRL | Impounded Areas | 1656.5505 | Kennedy Space Center | Not provided | Impounded Areas | Not provided. | 100% On-site Retention | Completed | 2014 | 2.444 | 150 | A | 1655 | $62,406 | Not provided | Not provided | $62,406 | N/A | Structural | 2013 | Banana River Lagoon | Not provided | Not provided | 100% Table 5 & TA | yes | 61.5641 | 14.6493
11571 | Natural Lands | Banana River | N/A | BR1-2 | 0.67 | 0.72 | 0.32031 | 2.9734 | 0.24107 | 0.95241 | 0.077217 | 6460 | Mixed scrub-shrub wetland | KSC-17-BRL | Impounded Areas | 1656.5505 | Kennedy Space Center | Not provided | Impounded Areas | Not provided. | 100% On-site Retention | Completed | 2014 | 2.444 | 150 | A | 1655 | $62,406 | Not provided | Not provided | $62,406 | N/A | Structural | 2013 | Banana River Lagoon | Not provided | Not provided | 100% Table 5 & TA | yes | 153.7416 | 1296.249
11572 | Natural Lands | Banana River | N/A | BR1-2 | 0.67 | 0.72 | 0.61776 | 2.2037 | 0.233 | 1.3614 | 0.14394 | 3200 | Shrub and Brushland | KSC-17-BRL | Impounded Areas | 1656.5505 | Kennedy Space Center | Not provided | Impounded Areas | Not provided. | 100% On-site Retention | Completed | 2014 | 2.444 | 150 | A | 1655 | $62,406 | Not provided | Not provided | $62,406 | N/A | Structural | 2013 | Banana River Lagoon | Not provided | Not provided | 100% Table 5 & TA | yes | 200 | 2500
11573 | Natural Lands | Banana River | N/A | BR1-2 | 0.67 | 0.72 | 0.61682 | 6.7939 | 0.67517 | 4.1906 | 0.41646 | 6120 | Mangrove swamp | KSC-17-BRL | Impounded Areas | 1656.5505 | Kennedy Space Center | Not provided | Impounded Areas | Not provided. | 100% On-site Retention | Completed | 2014 | 2.444 | 150 | A | 1655 | $62,406 | Not provided | Not provided | $62,406 | N/A | Structural | 2013 | Banana River Lagoon | Not provided | Not provided | 100% Table 5 & TA | yes | 200.4905 | 2496.1715
11574 | Natural Lands | Banana River | N/A | BR1-2 | 0.67 | 0.72 | 0.00094604 | 6.7939 | 0.67517 | 0.0064273 | 0.00063874 | 6410 | Freshwater marshes | KSC-17-BRL | Impounded Areas | 1656.5505 | Kennedy Space Center | Not provided | Impounded Areas | Not provided. | 100% On-site Retention | Completed | 2014 | 2.444 | 150 | A | 1655 | $62,406 | Not provided | Not provided | $62,406 | N/A | Structural | 2013 | Banana River Lagoon | Not provided | Not provided | 100% Table 5 & TA | yes | 17.473 | 3.8285
11575 | Natural Lands | Banana River | N/A | BR1-2 | 0.67 | 0.72 | 0.043488 | 4.0905 | 0.30714 | 0.17789 | 0.013357 | 6410 | Freshwater marshes | KSC-17-BRL | Impounded Areas | 1656.5505 | Kennedy Space Center | Not provided | Impounded Areas | Not provided. | 100% On-site Retention | Completed | 2014 | 2.444 | 150 | A | 1655 | $62,406 | Not provided | Not provided | $62,406 | N/A | Structural | 2013 | Banana River Lagoon | Not provided | Not provided | 100% Table 5 & TA | yes | 108.7765 | 175.9881
11576 | Natural Lands | Banana River | N/A | BR1-2 | 0.67 | 0.72 | 0.57428 | 4.0905 | 0.30714 | 2.3491 | 0.17639 | 6460 | Mixed scrub-shrub wetland | KSC-17-BRL | Impounded Areas | 1656.5505 | Kennedy Space Center | Not provided | Impounded Areas | Not provided. | 100% On-site Retention | Completed | 2014 | 2.444 | 150 | A | 1655 | $62,406 | Not provided | Not provided | $62,406 | N/A | Structural | 2013 | Banana River Lagoon | Not provided | Not provided | 100% Table 5 & TA | yes | 191.9454 | 2324.0119
11577 | Natural Lands | Banana River | N/A | BR1-2 | 0.67 | 0.72 | 0.61776 | 2.1612 | 0.22666 | 1.3351 | 0.14002 | 3200 | Shrub and Brushland | KSC-17-BRL | Impounded Areas | 1656.5505 | Kennedy Space Center | Not provided | Impounded Areas | Not provided. | 100% On-site Retention | Completed | 2014 | 2.444 | 150 | A | 1655 | $62,406 | Not provided | Not provided | $62,406 | N/A | Structural | 2013 | Banana River Lagoon | Not provided | Not provided | 100% Table 5 & TA | yes | 200 | 2500
11578 | Natural Lands | Banana River | N/A | BR1-2 | 0.67 | 0.72 | 0.61776 | 3.7619 | 0.26211 | 2.324 | 0.16192 | 6460 | Mixed scrub-shrub wetland | KSC-17-BRL | Impounded Areas | 1656.5505 | Kennedy Space Center | Not provided | Impounded Areas | Not provided. | 100% On-site Retention | Completed | 2014 | 2.444 | 150 | A | 1655 | $62,406 | Not provided | Not provided | $62,406 | N/A | Structural | 2013 | Banana River Lagoon | Not provided | Not provided | 100% Table 5 & TA | yes | 200 | 2500
11579 | Natural Lands | Banana River | N/A | BR1-2 | 0.67 | 0.72 | 3.0533e-06 | 5.6225 | 0.63399 | 1.7167e-05 | 1.9358e-06 | 3200 | Shrub and Brushland | KSC-17-BRL | Impounded Areas | 1656.5505 | Kennedy Space Center | Not provided | Impounded Areas | Not provided. | 100% On-site Retention | Completed | 2014 | 2.444 | 150 | A | 1655 | $62,406 | Not provided | Not provided | $62,406 | N/A | Structural | 2013 | Banana River Lagoon | Not provided | Not provided | 100% Table 5 & TA | yes | 2.0069 | 0.012356
11580 | Natural Lands | Banana River | N/A | BR1-2 | 0.67 | 0.72 | 0.10976 | 5.6225 | 0.63399 | 0.61715 | 0.069589 | 4200 | Upland Hardwood Forest | KSC-17-BRL | Impounded Areas | 1656.5505 | Kennedy Space Center | Not provided | Impounded Areas | Not provided. | 100% On-site Retention | Completed | 2014 | 2.444 | 150 | A | 1655 | $62,406 | Not provided | Not provided | $62,406 | N/A | Structural | 2013 | Banana River Lagoon | Not provided | Not provided | 100% Table 5 & TA | yes | 115.415 | 444.1966
11581 | Natural Lands | Banana River | N/A | BR1-2 | 0.67 | 0.72 | 0.0031781 | 5.6225 | 0.63399 | 0.017869 | 0.0020149 | 6410 | Freshwater marshes | KSC-17-BRL | Impounded Areas | 1656.5505 | Kennedy Space Center | Not provided | Impounded Areas | Not provided. | 100% On-site Retention | Completed | 2014 | 2.444 | 150 | A | 1655 | $62,406 | Not provided | Not provided | $62,406 | N/A | Structural | 2013 | Banana River Lagoon | Not provided | Not provided | 100% Table 5 & TA | yes | 24.2396 | 12.8612
11582 | Natural Lands | Banana River | N/A | BR1-2 | 0.67 | 0.72 | 0.040324 | 5.6225 | 0.63399 | 0.22672 | 0.025565 | 4200 | Upland Hardwood Forest | KSC-17-BRL | Impounded Areas | 1656.5505 | Kennedy Space Center | Not provided | Impounded Areas | Not provided. | 100% On-site Retention | Completed | 2014 | 2.444 | 150 | A | 1655 | $62,406 | Not provided | Not provided | $62,406 | N/A | Structural | 2013 | Banana River Lagoon | Not provided | Not provided | 100% Table 5 & TA | yes | 86.533 | 163.185
11583 | Natural Lands | Banana River | N/A | BR1-2 | 0.67 | 0.72 | 0.1592 | 5.6225 | 0.63399 | 0.8951 | 0.10093 | 6410 | Freshwater marshes | KSC-17-BRL | Impounded Areas | 1656.5505 | Kennedy Space Center | Not provided | Impounded Areas | Not provided. | 100% On-site Retention | Completed | 2014 | 2.444 | 150 | A | 1655 | $62,406 | Not provided | Not provided | $62,406 | N/A | Structural | 2013 | Banana River Lagoon | Not provided | Not provided | 100% Table 5 & TA | yes | 124.7713 | 644.2563
11584 | Natural Lands | Banana River | N/A | BR1-2 | 0.67 | 0.72 | 0.027702 | 3.6727 | 0.25096 | 0.10174 | 0.006952 | 6410 | Freshwater marshes | KSC-17-BRL | Impounded Areas | 1656.5505 | Kennedy Space Center | Not provided | Impounded Areas | Not provided. | 100% On-site Retention | Completed | 2014 | 2.444 | 150 | A | 1655 | $62,406 | Not provided | Not provided | $62,406 | N/A | Structural | 2013 | Banana River Lagoon | Not provided | Not provided | 100% Table 5 & TA | yes | 51.0904 | 112.1043
11585 | Natural Lands | Banana River | N/A | BR1-2 | 0.67 | 0.72 | 0.59006 | 3.6727 | 0.25096 | 2.1671 | 0.14808 | 6460 | Mixed scrub-shrub wetland | KSC-17-BRL | Impounded Areas | 1656.5505 | Kennedy Space Center | Not provided | Impounded Areas | Not provided. | 100% On-site Retention | Completed | 2014 | 2.444 | 150 | A | 1655 | $62,406 | Not provided | Not provided | $62,406 | N/A | Structural | 2013 | Banana River Lagoon | Not provided | Not provided | 100% Table 5 & TA | yes | 206.8454 | 2387.8957
11586 | Natural Lands | Banana River | N/A | BR1-2 | 0.67 | 0.72 | 0.57558 | 0.063273 | 0.0087125 | 0.036418 | 0.0050147 | 5430 | Enclosed saltwater ponds within a salt marsh | KSC-17-BRL | Impounded Areas | 1656.5505 | Kennedy Space Center | Not provided | Impounded Areas | Not provided. | 100% On-site Retention | Completed | 2014 | 2.444 | 150 | A | 1655 | $62,406 | Not provided | Not provided | $62,406 | N/A | Structural | 2013 | Banana River Lagoon | Not provided | Not provided | 100% Table 5 & TA | yes | 190.167 | 2329.2713
11587 | Natural Lands | Banana River | N/A | BR1-2 | 0.67 | 0.72 | 0.042188 | 0.063273 | 0.0087125 | 0.0026694 | 0.00036756 | 6120 | Mangrove swamp | KSC-17-BRL | Impounded Areas | 1656.5505 | Kennedy Space Center | Not provided | Impounded Areas | Not provided. | 100% On-site Retention | Completed | 2014 | 2.444 | 150 | A | 1655 | $62,406 | Not provided | Not provided | $62,406 | N/A | Structural | 2013 | Banana River Lagoon | Not provided | Not provided | 100% Table 5 & TA | yes | 77.4428 | 170.7287
11588 | Natural Lands | Banana River | N/A | BR1-2 | 0.67 | 0.72 | 0.2433 | 6.8608 | 0.68344 | 1.6693 | 0.16628 | 6120 | Mangrove swamp | KSC-17-BRL | Impounded Areas | 1656.5505 | Kennedy Space Center | Not provided | Impounded Areas | Not provided. | 100% On-site Retention | Completed | 2014 | 2.444 | 150 | A | 1655 | $62,406 | Not provided | Not provided | $62,406 | N/A | Structural | 2013 | Banana River Lagoon | Not provided | Not provided | 100% Table 5 & TA | yes | 245.5137 | 984.6156
11589 | Natural Lands | Banana River | N/A | BR1-2 | 0.67 | 0.72 | 0.37446 | 6.8608 | 0.68344 | 2.5691 | 0.25592 | 6410 | Freshwater marshes | KSC-17-BRL | Impounded Areas | 1656.5505 | Kennedy Space Center | Not provided | Impounded Areas | Not provided. | 100% On-site Retention | Completed | 2014 | 2.444 | 150 | A | 1655 | $62,406 | Not provided | Not provided | $62,406 | N/A | Structural | 2013 | Banana River Lagoon | Not provided | Not provided | 100% Table 5 & TA | yes | 157.1106 | 1515.3844
11590 | Natural Lands | Banana River | N/A | BR1-2 | 0.67 | 0.72 | 0.61618 | 5.3726 | 0.60561 | 3.3105 | 0.37317 | 4200 | Upland Hardwood Forest | KSC-17-BRL | Impounded Areas | 1656.5505 | Kennedy Space Center | Not provided | Impounded Areas | Not provided. | 100% On-site Retention | Completed | 2014 | 2.444 | 150 | A | 1655 | $62,406 | Not provided | Not provided | $62,406 | N/A | Structural | 2013 | Banana River Lagoon | Not provided | Not provided | 100% Table 5 & TA | yes | 197.9328 | 2493.6012
11591 | Natural Lands | Banana River | N/A | BR1-2 | 0.67 | 0.72 | 4.3462e-05 | 4.0513 | 0.2993 | 0.00017608 | 1.3008e-05 | 3200 | Shrub and Brushland | KSC-17-BRL | Impounded Areas | 1656.5505 | Kennedy Space Center | Not provided | Impounded Areas | Not provided. | 100% On-site Retention | Completed | 2014 | 2.444 | 150 | A | 1655 | $62,406 | Not provided | Not provided | $62,406 | N/A | Structural | 2013 | Banana River Lagoon | Not provided | Not provided | 100% Table 5 & TA | yes | 5.3299 | 0.17588
11592 | Natural Lands | Banana River | N/A | BR1-2 | 0.67 | 0.72 | 0.61772 | 4.0513 | 0.2993 | 2.5026 | 0.18488 | 6410 | Freshwater marshes | KSC-17-BRL | Impounded Areas | 1656.5505 | Kennedy Space Center | Not provided | Impounded Areas | Not provided. | 100% On-site Retention | Completed | 2014 | 2.444 | 150 | A | 1655 | $62,406 | Not provided | Not provided | $62,406 | N/A | Structural | 2013 | Banana River Lagoon | Not provided | Not provided | 100% Table 5 & TA | yes | 199.868 | 2499.8241
11593 | Natural Lands | Banana River | N/A | BR1-2 | 0.67 | 0.72 | 0.51137 | 4.0474 | 0.45245 | 2.0697 | 0.23137 | 3200 | Shrub and Brushland | KSC-17-BRL | Impounded Areas | 1656.5505 | Kennedy Space Center | Not provided | Impounded Areas | Not provided. | 100% On-site Retention | Completed | 2014 | 2.444 | 150 | A | 1655 | $62,406 | Not provided | Not provided | $62,406 | N/A | Structural | 2013 | Banana River Lagoon | Not provided | Not provided | 100% Table 5 & TA | yes | 187.6831 | 2069.4444
11594 | Natural Lands | Banana River | N/A | BR1-2 | 0.67 | 0.72 | 0.10639 | 4.0474 | 0.45245 | 0.43062 | 0.048137 | 6410 | Freshwater marshes | KSC-17-BRL | Impounded Areas | 1656.5505 | Kennedy Space Center | Not provided | Impounded Areas | Not provided. | 100% On-site Retention | Completed | 2014 | 2.444 | 150 | A | 1655 | $62,406 | Not provided | Not provided | $62,406 | N/A | Structural | 2013 | Banana River Lagoon | Not provided | Not provided | 100% Table 5 & TA | yes | 115.0241 | 430.5556
11595 | Natural Lands | Banana River | N/A | BR1-2 | 0.67 | 0.72 | 0.27296 | 6.5236 | 0.63591 | 1.7807 | 0.17358 | 6410 | Freshwater marshes | KSC-17-BRL | Impounded Areas | 1656.5505 | Kennedy Space Center | Not provided | Impounded Areas | Not provided. | 100% On-site Retention | Completed | 2014 | 2.444 | 150 | A | 1655 | $62,406 | Not provided | Not provided | $62,406 | N/A | Structural | 2013 | Banana River Lagoon | Not provided | Not provided | 100% Table 5 & TA | yes | 145.2146 | 1104.621
11596 | Natural Lands | Banana River | N/A | BR1-2 | 0.67 | 0.72 | 0.34481 | 6.5236 | 0.63591 | 2.2494 | 0.21927 | 6410 | Freshwater marshes | KSC-17-BRL | Impounded Areas | 1656.5505 | Kennedy Space Center | Not provided | Impounded Areas | Not provided. | 100% On-site Retention | Completed | 2014 | 2.444 | 150 | A | 1655 | $62,406 | Not provided | Not provided | $62,406 | N/A | Structural | 2013 | Banana River Lagoon | Not provided | Not provided | 100% Table 5 & TA | yes | 156.8449 | 1395.379
11597 | Natural Lands | Banana River | N/A | BR1-2 | 0.67 | 0.72 | 0.067671 | 5.5643 | 0.5263 | 0.37655 | 0.035615 | 3200 | Shrub and Brushland | KSC-17-BRL | Impounded Areas | 1656.5505 | Kennedy Space Center | Not provided | Impounded Areas | Not provided. | 100% On-site Retention | Completed | 2014 | 2.444 | 150 | A | 1655 | $62,406 | Not provided | Not provided | $62,406 | N/A | Structural | 2013 | Banana River Lagoon | Not provided | Not provided | 100% Table 5 & TA | yes | 90.6914 | 273.8568
11598 | Natural Lands | Banana River | N/A | BR1-2 | 0.67 | 0.72 | 0.55009 | 5.5643 | 0.5263 | 3.0609 | 0.28951 | 6410 | Freshwater marshes | KSC-17-BRL | Impounded Areas | 1656.5505 | Kennedy Space Center | Not provided | Impounded Areas | Not provided. | 100% On-site Retention | Completed | 2014 | 2.444 | 150 | A | 1655 | $62,406 | Not provided | Not provided | $62,406 | N/A | Structural | 2013 | Banana River Lagoon | Not provided | Not provided | 100% Table 5 & TA | yes | 191.8881 | 2226.1432
11599 | Natural Lands | Banana River | N/A | BR1-2 | 0.67 | 0.72 | 0.43345 | 4.7367 | 0.39225 | 2.0531 | 0.17002 | 6410 | Freshwater marshes | KSC-17-BRL | Impounded Areas | 1656.5505 | Kennedy Space Center | Not provided | Impounded Areas | Not provided. | 100% On-site Retention | Completed | 2014 | 2.444 | 150 | A | 1655 | $62,406 | Not provided | Not provided | $62,406 | N/A | Structural | 2013 | Banana River Lagoon | Not provided | Not provided | 100% Table 5 & TA | yes | 170.247 | 1754.1147
11600 | Natural Lands | Banana River | N/A | BR1-2 | 0.67 | 0.72 | 0.18431 | 4.7367 | 0.39225 | 0.87304 | 0.072296 | 6460 | Mixed scrub-shrub wetland | KSC-17-BRL | Impounded Areas | 1656.5505 | Kennedy Space Center | Not provided | Impounded Areas | Not provided. | 100% On-site Retention | Completed | 2014 | 2.444 | 150 | A | 1655 | $62,406 | Not provided | Not provided | $62,406 | N/A | Structural | 2013 | Banana River Lagoon | Not provided | Not provided | 100% Table 5 & TA | yes | 129.8723 | 745.8853
11601 | Natural Lands | Banana River | N/A | BR1-2 | 0.67 | 0.72 | 0.053687 | 5.1893 | 0.47058 | 0.2786 | 0.025264 | 3200 | Shrub and Brushland | KSC-17-BRL | Impounded Areas | 1656.5505 | Kennedy Space Center | Not provided | Impounded Areas | Not provided. | 100% On-site Retention | Completed | 2014 | 2.444 | 150 | A | 1655 | $62,406 | Not provided | Not provided | $62,406 | N/A | Structural | 2013 | Banana River Lagoon | Not provided | Not provided | 100% Table 5 & TA | yes | 101.5509 | 217.2617
11602 | Natural Lands | Banana River | N/A | BR1-2 | 0.67 | 0.72 | 0.56408 | 5.1893 | 0.47058 | 2.9272 | 0.26544 | 6410 | Freshwater marshes | KSC-17-BRL | Impounded Areas | 1656.5505 | Kennedy Space Center | Not provided | Impounded Areas | Not provided. | 100% On-site Retention | Completed | 2014 | 2.444 | 150 | A | 1655 | $62,406 | Not provided | Not provided | $62,406 | N/A | Structural | 2013 | Banana River Lagoon | Not provided | Not provided | 100% Table 5 & TA | yes | 199.314 | 2282.7383
11603 | Natural Lands | Banana River | N/A | BR1-2 | 0.67 | 0.72 | 0.61776 | 2.0868 | 0.21681 | 1.2891 | 0.13394 | 3200 | Shrub and Brushland | KSC-17-BRL | Impounded Areas | 1656.5505 | Kennedy Space Center | Not provided | Impounded Areas | Not provided. | 100% On-site Retention | Completed | 2014 | 2.444 | 150 | A | 1655 | $62,406 | Not provided | Not provided | $62,406 | N/A | Structural | 2013 | Banana River Lagoon | Not provided | Not provided | 100% Table 5 & TA | yes | 200 | 2500
11604 | Natural Lands | Banana River | N/A | BR1-2 | 0.67 | 0.72 | 0.35209 | 6.7595 | 0.66948 | 2.38 | 0.23572 | 6120 | Mangrove swamp | KSC-17-BRL | Impounded Areas | 1656.5505 | Kennedy Space Center | Not provided | Impounded Areas | Not provided. | 100% On-site Retention | Completed | 2014 | 2.444 | 150 | A | 1655 | $62,406 | Not provided | Not provided | $62,406 | N/A | Structural | 2013 | Banana River Lagoon | Not provided | Not provided | 100% Table 5 & TA | yes | 172.0319 | 1424.8649
11605 | Natural Lands | Banana River | N/A | BR1-2 | 0.67 | 0.72 | 0.61776 | 4.3398 | 0.52531 | 2.681 | 0.32452 | 3200 | Shrub and Brushland | KSC-17-BRL | Impounded Areas | 1656.5505 | Kennedy Space Center | Not provided | Impounded Areas | Not provided. | 100% On-site Retention | Completed | 2014 | 2.444 | 150 | A | 1655 | $62,406 | Not provided | Not provided | $62,406 | N/A | Structural | 2013 | Banana River Lagoon | Not provided | Not provided | 100% Table 5 & TA | yes | 200 | 2500
11606 | Natural Lands | Banana River | N/A | BR1-2 | 0.67 | 0.72 | 0.13268 | 4.0909 | 0.52733 | 0.54276 | 0.069963 | 6120 | Mangrove swamp | KSC-17-BRL | Impounded Areas | 1656.5505 | Kennedy Space Center | Not provided | Impounded Areas | Not provided. | 100% On-site Retention | Completed | 2014 | 2.444 | 150 | A | 1655 | $62,406 | Not provided | Not provided | $62,406 | N/A | Structural | 2013 | Banana River Lagoon | Not provided | Not provided | 100% Table 5 & TA | yes | 150.4901 | 536.9179
11607 | Natural Lands | Banana River | N/A | BR1-2 | 0.67 | 0.72 | 0.32666 | 4.0909 | 0.52733 | 1.3363 | 0.17226 | 6420 | Saltwater marshes | KSC-17-BRL | Impounded Areas | 1656.5505 | Kennedy Space Center | Not provided | Impounded Areas | Not provided. | 100% On-site Retention | Completed | 2014 | 2.444 | 150 | A | 1655 | $62,406 | Not provided | Not provided | $62,406 | N/A | Structural | 2013 | Banana River Lagoon | Not provided | Not provided | 100% Table 5 & TA | yes | 156.416 | 1321.9477
11608 | Natural Lands | Banana River | N/A | BR1-2 | 0.67 | 0.72 | 0.46013 | 6.498 | 0.63255 | 2.9899 | 0.29106 | 6410 | Freshwater marshes | KSC-17-BRL | Impounded Areas | 1656.5505 | Kennedy Space Center | Not provided | Impounded Areas | Not provided. | 100% On-site Retention | Completed | 2014 | 2.444 | 150 | A | 1655 | $62,406 | Not provided | Not provided | $62,406 | N/A | Structural | 2013 | Banana River Lagoon | Not provided | Not provided | 100% Table 5 & TA | yes | 193.9675 | 1862.0843
11609 | Natural Lands | Banana River | N/A | BR1-2 | 0.67 | 0.72 | 0.15763 | 6.498 | 0.63255 | 1.0243 | 0.099711 | 6460 | Mixed scrub-shrub wetland | KSC-17-BRL | Impounded Areas | 1656.5505 | Kennedy Space Center | Not provided | Impounded Areas | Not provided. | 100% On-site Retention | Completed | 2014 | 2.444 | 150 | A | 1655 | $62,406 | Not provided | Not provided | $62,406 | N/A | Structural | 2013 | Banana River Lagoon | Not provided | Not provided | 100% Table 5 & TA | yes | 106.5088 | 637.9157
11610 | Natural Lands | Banana River | N/A | BR1-2 | 0.67 | 0.72 | 0.11178 | 6.7455 | 0.66664 | 0.75399 | 0.074514 | 6120 | Mangrove swamp | KSC-17-BRL | Impounded Areas | 1656.5505 | Kennedy Space Center | Not provided | Impounded Areas | Not provided. | 100% On-site Retention | Completed | 2014 | 2.444 | 150 | A | 1655 | $62,406 | Not provided | Not provided | $62,406 | N/A | Structural | 2013 | Banana River Lagoon | Not provided | Not provided | 100% Table 5 & TA | yes | 125.4443 | 452.341
11611 | Natural Lands | Banana River | N/A | BR1-2 | 0.67 | 0.72 | 0.27487 | 6.7455 | 0.66664 | 1.8541 | 0.18324 | 6410 | Freshwater marshes | KSC-17-BRL | Impounded Areas | 1656.5505 | Kennedy Space Center | Not provided | Impounded Areas | Not provided. | 100% On-site Retention | Completed | 2014 | 2.444 | 150 | A | 1655 | $62,406 | Not provided | Not provided | $62,406 | N/A | Structural | 2013 | Banana River Lagoon | Not provided | Not provided | 100% Table 5 & TA | yes | 141.5288 | 1112.3417
11612 | Natural Lands | Banana River | N/A | BR1-2 | 0.67 | 0.72 | 0.23112 | 6.7455 | 0.66664 | 1.559 | 0.15408 | 6410 | Freshwater marshes | KSC-17-BRL | Impounded Areas | 1656.5505 | Kennedy Space Center | Not provided | Impounded Areas | Not provided. | 100% On-site Retention | Completed | 2014 | 2.444 | 150 | A | 1655 | $62,406 | Not provided | Not provided | $62,406 | N/A | Structural | 2013 | Banana River Lagoon | Not provided | Not provided | 100% Table 5 & TA | yes | 138.4424 | 935.3173
11613 | Natural Lands | Banana River | N/A | BR1-2 | 0.67 | 0.72 | 0.61776 | 6.2005 | 0.59189 | 3.8304 | 0.36565 | 6410 | Freshwater marshes | KSC-17-BRL | Impounded Areas | 1656.5505 | Kennedy Space Center | Not provided | Impounded Areas | Not provided. | 100% On-site Retention | Completed | 2014 | 2.444 | 150 | A | 1655 | $62,406 | Not provided | Not provided | $62,406 | N/A | Structural | 2013 | Banana River Lagoon | Not provided | Not provided | 100% Table 5 & TA | yes | 200 | 2500
11614 | Natural Lands | Banana River | N/A | BR1-2 | 0.67 | 0.72 | 0.00018372 | 1.6431 | 0.15501 | 0.00030187 | 2.8479e-05 | 3200 | Shrub and Brushland | KSC-17-BRL | Impounded Areas | 1656.5505 | Kennedy Space Center | Not provided | Impounded Areas | Not provided. | 100% On-site Retention | Completed | 2014 | 2.444 | 150 | A | 1655 | $62,406 | Not provided | Not provided | $62,406 | N/A | Structural | 2013 | Banana River Lagoon | Not provided | Not provided | 100% Table 5 & TA | yes | 5.4009 | 0.7435
11615 | Natural Lands | Banana River | N/A | BR1-2 | 0.67 | 0.72 | 0.26596 | 1.9106 | 0.15277 | 0.50815 | 0.04063 | 3200 | Shrub and Brushland | KSC-17-BRL | Impounded Areas | 1656.5505 | Kennedy Space Center | Not provided | Impounded Areas | Not provided. | 100% On-site Retention | Completed | 2014 | 2.444 | 150 | A | 1655 | $62,406 | Not provided | Not provided | $62,406 | N/A | Structural | 2013 | Banana River Lagoon | Not provided | Not provided | 100% Table 5 & TA | yes | 141.5528 | 1076.311
11616 | Natural Lands | Banana River | N/A | BR1-2 | 0.67 | 0.72 | 0.13783 | 1.9106 | 0.15277 | 0.26334 | 0.021056 | 6170 | Mixed wetland hardwoods | KSC-17-BRL | Impounded Areas | 1656.5505 | Kennedy Space Center | Not provided | Impounded Areas | Not provided. | 100% On-site Retention | Completed | 2014 | 2.444 | 150 | A | 1655 | $62,406 | Not provided | Not provided | $62,406 | N/A | Structural | 2013 | Banana River Lagoon | Not provided | Not provided | 100% Table 5 & TA | yes | 140.1918 | 557.7836
11617 | Natural Lands | Banana River | N/A | BR1-2 | 0.67 | 0.72 | 0.61776 | 2.6157 | 0.30893 | 1.6159 | 0.19084 | 3200 | Shrub and Brushland | KSC-17-BRL | Impounded Areas | 1656.5505 | Kennedy Space Center | Not provided | Impounded Areas | Not provided. | 100% On-site Retention | Completed | 2014 | 2.444 | 150 | A | 1655 | $62,406 | Not provided | Not provided | $62,406 | N/A | Structural | 2013 | Banana River Lagoon | Not provided | Not provided | 100% Table 5 & TA | yes | 200 | 2500
11618 | Natural Lands | Banana River | N/A | BR1-2 | 0.67 | 0.72 | 0.083122 | 6.8457 | 0.68203 | 0.56903 | 0.056692 | 6120 | Mangrove swamp | KSC-17-BRL | Impounded Areas | 1656.5505 | Kennedy Space Center | Not provided | Impounded Areas | Not provided. | 100% On-site Retention | Completed | 2014 | 2.444 | 150 | A | 1655 | $62,406 | Not provided | Not provided | $62,406 | N/A | Structural | 2013 | Banana River Lagoon | Not provided | Not provided | 100% Table 5 & TA | yes | 113.5259 | 336.3837
11619 | Natural Lands | Banana River | N/A | BR1-2 | 0.67 | 0.72 | 0.53464 | 6.8457 | 0.68203 | 3.66 | 0.36464 | 6410 | Freshwater marshes | KSC-17-BRL | Impounded Areas | 1656.5505 | Kennedy Space Center | Not provided | Impounded Areas | Not provided. | 100% On-site Retention | Completed | 2014 | 2.444 | 150 | A | 1655 | $62,406 | Not provided | Not provided | $62,406 | N/A | Structural | 2013 | Banana River Lagoon | Not provided | Not provided | 100% Table 5 & TA | yes | 186.6152 | 2163.6163
11620 | Natural Lands | Banana River | N/A | BR1-2 | 0.67 | 0.72 | 0.61776 | 6.4251 | 0.622 | 3.9692 | 0.38425 | 6460 | Mixed scrub-shrub wetland | KSC-17-BRL | Impounded Areas | 1656.5505 | Kennedy Space Center | Not provided | Impounded Areas | Not provided. | 100% On-site Retention | Completed | 2014 | 2.444 | 150 | A | 1655 | $62,406 | Not provided | Not provided | $62,406 | N/A | Structural | 2013 | Banana River Lagoon | Not provided | Not provided | 100% Table 5 & TA | yes | 200 | 2500
11621 | Natural Lands | Banana River | N/A | BR1-2 | 0.67 | 0.72 | 0.052078 | 6.3727 | 0.67088 | 0.33188 | 0.034938 | 4200 | Upland Hardwood Forest | KSC-17-BRL | Impounded Areas | 1656.5505 | Kennedy Space Center | Not provided | Impounded Areas | Not provided. | 100% On-site Retention | Completed | 2014 | 2.444 | 150 | A | 1655 | $62,406 | Not provided | Not provided | $62,406 | N/A | Structural | 2013 | Banana River Lagoon | Not provided | Not provided | 100% Table 5 & TA | yes | 114.3753 | 210.7526
11622 | Natural Lands | Banana River | N/A | BR1-2 | 0.67 | 0.72 | 0.36156 | 6.3727 | 0.67088 | 2.3041 | 0.24256 | 6120 | Mangrove swamp | KSC-17-BRL | Impounded Areas | 1656.5505 | Kennedy Space Center | Not provided | Impounded Areas | Not provided. | 100% On-site Retention | Completed | 2014 | 2.444 | 150 | A | 1655 | $62,406 | Not provided | Not provided | $62,406 | N/A | Structural | 2013 | Banana River Lagoon | Not provided | Not provided | 100% Table 5 & TA | yes | 154.5974 | 1463.177
11623 | Natural Lands | Banana River | N/A | BR1-2 | 0.67 | 0.72 | 0.018932 | 6.4819 | 0.63629 | 0.12272 | 0.012047 | 3200 | Shrub and Brushland | KSC-17-BRL | Impounded Areas | 1656.5505 | Kennedy Space Center | Not provided | Impounded Areas | Not provided. | 100% On-site Retention | Completed | 2014 | 2.444 | 150 | A | 1655 | $62,406 | Not provided | Not provided | $62,406 | N/A | Structural | 2013 | Banana River Lagoon | Not provided | Not provided | 100% Table 5 & TA | yes | 45.3228 | 76.6167
11624 | Natural Lands | Banana River | N/A | BR1-2 | 0.67 | 0.72 | 0.59883 | 6.4819 | 0.63629 | 3.8815 | 0.38103 | 6410 | Freshwater marshes | KSC-17-BRL | Impounded Areas | 1656.5505 | Kennedy Space Center | Not provided | Impounded Areas | Not provided. | 100% On-site Retention | Completed | 2014 | 2.444 | 150 | A | 1655 | $62,406 | Not provided | Not provided | $62,406 | N/A | Structural | 2013 | Banana River Lagoon | Not provided | Not provided | 100% Table 5 & TA | yes | 192.8332 | 2423.3833
11625 | Natural Lands | Banana River | N/A | BR1-2 | 0.67 | 0.72 | 0.082263 | 3.339 | 0.23095 | 0.27467 | 0.018999 | 3200 | Shrub and Brushland | KSC-17-BRL | Impounded Areas | 1656.5505 | Kennedy Space Center | Not provided | Impounded Areas | Not provided. | 100% On-site Retention | Completed | 2014 | 2.444 | 150 | A | 1655 | $62,406 | Not provided | Not provided | $62,406 | N/A | Structural | 2013 | Banana River Lagoon | Not provided | Not provided | 100% Table 5 & TA | yes | 89.4821 | 332.9056
11626 | Natural Lands | Banana River | N/A | BR1-2 | 0.67 | 0.72 | 0.21659 | 3.339 | 0.23095 | 0.72318 | 0.050022 | 6170 | Mixed wetland hardwoods | KSC-17-BRL | Impounded Areas | 1656.5505 | Kennedy Space Center | Not provided | Impounded Areas | Not provided. | 100% On-site Retention | Completed | 2014 | 2.444 | 150 | A | 1655 | $62,406 | Not provided | Not provided | $62,406 | N/A | Structural | 2013 | Banana River Lagoon | Not provided | Not provided | 100% Table 5 & TA | yes | 134.3029 | 876.4954
11627 | Natural Lands | Banana River | N/A | BR1-2 | 0.67 | 0.72 | 0.31891 | 3.339 | 0.23095 | 1.0649 | 0.073655 | 6410 | Freshwater marshes | KSC-17-BRL | Impounded Areas | 1656.5505 | Kennedy Space Center | Not provided | Impounded Areas | Not provided. | 100% On-site Retention | Completed | 2014 | 2.444 | 150 | A | 1655 | $62,406 | Not provided | Not provided | $62,406 | N/A | Structural | 2013 | Banana River Lagoon | Not provided | Not provided | 100% Table 5 & TA | yes | 155.2838 | 1290.599
11628 | Natural Lands | Banana River | N/A | BR1-2 | 0.67 | 0.72 | 0.61776 | 3.8353 | 0.57421 | 2.3693 | 0.35473 | 4430 | Forest regeneration | KSC-17-BRL | Impounded Areas | 1656.5505 | Kennedy Space Center | Not provided | Impounded Areas | Not provided. | 100% On-site Retention | Completed | 2014 | 2.444 | 150 | A | 1655 | $62,406 | Not provided | Not provided | $62,406 | N/A | Structural | 2013 | Banana River Lagoon | Not provided | Not provided | 100% Table 5 & TA | yes | 200 | 2500
11629 | Natural Lands | Banana River | N/A | BR1-2 | 0.67 | 0.72 | 0.61776 | 3.4141 | 0.53391 | 2.1091 | 0.32983 | 4430 | Forest regeneration | KSC-17-BRL | Impounded Areas | 1656.5505 | Kennedy Space Center | Not provided | Impounded Areas | Not provided. | 100% On-site Retention | Completed | 2014 | 2.444 | 150 | A | 1655 | $62,406 | Not provided | Not provided | $62,406 | N/A | Structural | 2013 | Banana River Lagoon | Not provided | Not provided | 100% Table 5 & TA | yes | 200 | 2500
11630 | Natural Lands | Banana River | N/A | BR1-2 | 0.67 | 0.72 | 0.41979 | 5.1417 | 0.57601 | 2.1584 | 0.2418 | 3200 | Shrub and Brushland | KSC-17-BRL | Impounded Areas | 1656.5505 | Kennedy Space Center | Not provided | Impounded Areas | Not provided. | 100% On-site Retention | Completed | 2014 | 2.444 | 150 | A | 1655 | $62,406 | Not provided | Not provided | $62,406 | N/A | Structural | 2013 | Banana River Lagoon | Not provided | Not provided | 100% Table 5 & TA | yes | 270.5728 | 1698.8468
11631 | Natural Lands | Banana River | N/A | BR1-2 | 0.67 | 0.72 | 0.16783 | 5.1417 | 0.57601 | 0.86293 | 0.096672 | 6410 | Freshwater marshes | KSC-17-BRL | Impounded Areas | 1656.5505 | Kennedy Space Center | Not provided | Impounded Areas | Not provided. | 100% On-site Retention | Completed | 2014 | 2.444 | 150 | A | 1655 | $62,406 | Not provided | Not provided | $62,406 | N/A | Structural | 2013 | Banana River Lagoon | Not provided | Not provided | 100% Table 5 & TA | yes | 104.9543 | 679.186
11632 | Natural Lands | Banana River | N/A | BR1-2 | 0.67 | 0.72 | 0.030139 | 5.1417 | 0.57601 | 0.15496 | 0.01736 | 6460 | Mixed scrub-shrub wetland | KSC-17-BRL | Impounded Areas | 1656.5505 | Kennedy Space Center | Not provided | Impounded Areas | Not provided. | 100% On-site Retention | Completed | 2014 | 2.444 | 150 | A | 1655 | $62,406 | Not provided | Not provided | $62,406 | N/A | Structural | 2013 | Banana River Lagoon | Not provided | Not provided | 100% Table 5 & TA | yes | 101.9522 | 121.9672
11633 | Natural Lands | Banana River | N/A | BR1-2 | 0.67 | 0.72 | 0.61776 | 6.3759 | 0.61831 | 3.9388 | 0.38197 | 6410 | Freshwater marshes | KSC-17-BRL | Impounded Areas | 1656.5505 | Kennedy Space Center | Not provided | Impounded Areas | Not provided. | 100% On-site Retention | Completed | 2014 | 2.444 | 150 | A | 1655 | $62,406 | Not provided | Not provided | $62,406 | N/A | Structural | 2013 | Banana River Lagoon | Not provided | Not provided | 100% Table 5 & TA | yes | 200 | 2500
11634 | Natural Lands | Banana River | N/A | BR1-2 | 0.67 | 0.72 | 0.093136 | 1.8345 | 0.14635 | 0.17086 | 0.013631 | 3200 | Shrub and Brushland | KSC-17-BRL | Impounded Areas | 1656.5505 | Kennedy Space Center | Not provided | Impounded Areas | Not provided. | 100% On-site Retention | Completed | 2014 | 2.444 | 150 | A | 1655 | $62,406 | Not provided | Not provided | $62,406 | N/A | Structural | 2013 | Banana River Lagoon | Not provided | Not provided | 100% Table 5 & TA | yes | 115.6261 | 376.9096
11635 | Natural Lands | Banana River | N/A | BR1-2 | 0.67 | 0.72 | 0.12445 | 1.8345 | 0.14635 | 0.2283 | 0.018214 | 6460 | Mixed scrub-shrub wetland | KSC-17-BRL | Impounded Areas | 1656.5505 | Kennedy Space Center | Not provided | Impounded Areas | Not provided. | 100% On-site Retention | Completed | 2014 | 2.444 | 150 | A | 1655 | $62,406 | Not provided | Not provided | $62,406 | N/A | Structural | 2013 | Banana River Lagoon | Not provided | Not provided | 100% Table 5 & TA | yes | 120.2149 | 503.6337
11636 | Natural Lands | Banana River | N/A | BR1-2 | 0.67 | 0.72 | 0.61776 | 2.7706 | 0.31055 | 1.7116 | 0.19185 | 3200 | Shrub and Brushland | KSC-17-BRL | Impounded Areas | 1656.5505 | Kennedy Space Center | Not provided | Impounded Areas | Not provided. | 100% On-site Retention | Completed | 2014 | 2.444 | 150 | A | 1655 | $62,406 | Not provided | Not provided | $62,406 | N/A | Structural | 2013 | Banana River Lagoon | Not provided | Not provided | 100% Table 5 & TA | yes | 200 | 2500
11637 | Natural Lands | Banana River | N/A | BR1-2 | 0.67 | 0.72 | 0.61776 | 6.7663 | 0.6719 | 4.18 | 0.41508 | 6410 | Freshwater marshes | KSC-17-BRL | Impounded Areas | 1656.5505 | Kennedy Space Center | Not provided | Impounded Areas | Not provided. | 100% On-site Retention | Completed | 2014 | 2.444 | 150 | A | 1655 | $62,406 | Not provided | Not provided | $62,406 | N/A | Structural | 2013 | Banana River Lagoon | Not provided | Not provided | 100% Table 5 & TA | yes | 200 | 2500
11638 | Natural Lands | Banana River | N/A | BR1-2 | 0.67 | 0.72 | 0.61776 | 6.8702 | 0.6862 | 4.2442 | 0.42391 | 6120 | Mangrove swamp | KSC-17-BRL | Impounded Areas | 1656.5505 | Kennedy Space Center | Not provided | Impounded Areas | Not provided. | 100% On-site Retention | Completed | 2014 | 2.444 | 150 | A | 1655 | $62,406 | Not provided | Not provided | $62,406 | N/A | Structural | 2013 | Banana River Lagoon | Not provided | Not provided | 100% Table 5 & TA | yes | 200 | 2500
11639 | Natural Lands | Banana River | N/A | BR1-2 | 0.67 | 0.72 | 0.61438 | 3.5032 | 0.22514 | 2.1523 | 0.13832 | 6410 | Freshwater marshes | KSC-17-BRL | Impounded Areas | 1656.5505 | Kennedy Space Center | Not provided | Impounded Areas | Not provided. | 100% On-site Retention | Completed | 2014 | 2.444 | 150 | A | 1655 | $62,406 | Not provided | Not provided | $62,406 | N/A | Structural | 2013 | Banana River Lagoon | Not provided | Not provided | 100% Table 5 & TA | yes | 199.289 | 2486.3235
11640 | Natural Lands | Banana River | N/A | BR1-2 | 0.67 | 0.72 | 0.0033795 | 3.5032 | 0.22514 | 0.011839 | 0.00076088 | 6460 | Mixed scrub-shrub wetland | KSC-17-BRL | Impounded Areas | 1656.5505 | Kennedy Space Center | Not provided | Impounded Areas | Not provided. | 100% On-site Retention | Completed | 2014 | 2.444 | 150 | A | 1655 | $62,406 | Not provided | Not provided | $62,406 | N/A | Structural | 2013 | Banana River Lagoon | Not provided | Not provided | 100% Table 5 & TA | yes | 47.2516 | 13.6765
11641 | Natural Lands | Banana River | N/A | BR1-2 | 0.67 | 0.72 | 0.5992 | 6.8777 | 0.68686 | 4.1211 | 0.41156 | 6120 | Mangrove swamp | KSC-17-BRL | Impounded Areas | 1656.5505 | Kennedy Space Center | Not provided | Impounded Areas | Not provided. | 100% On-site Retention | Completed | 2014 | 2.444 | 150 | A | 1655 | $62,406 | Not provided | Not provided | $62,406 | N/A | Structural | 2013 | Banana River Lagoon | Not provided | Not provided | 100% Table 5 & TA | yes | 194.0966 | 2424.8631
11642 | Natural Lands | Banana River | N/A | BR1-2 | 0.67 | 0.72 | 0.051148 | 5.647 | 0.61789 | 0.28883 | 0.031604 | 6170 | Mixed wetland hardwoods | KSC-17-BRL | Impounded Areas | 1656.5505 | Kennedy Space Center | Not provided | Impounded Areas | Not provided. | 100% On-site Retention | Completed | 2014 | 2.444 | 150 | A | 1655 | $62,406 | Not provided | Not provided | $62,406 | N/A | Structural | 2013 | Banana River Lagoon | Not provided | Not provided | 100% Table 5 & TA | yes | 107.0395 | 206.9906
11643 | Natural Lands | Banana River | N/A | BR1-2 | 0.67 | 0.72 | 0.13576 | 5.647 | 0.61789 | 0.76664 | 0.083885 | 6420 | Saltwater marshes | KSC-17-BRL | Impounded Areas | 1656.5505 | Kennedy Space Center | Not provided | Impounded Areas | Not provided. | 100% On-site Retention | Completed | 2014 | 2.444 | 150 | A | 1655 | $62,406 | Not provided | Not provided | $62,406 | N/A | Structural | 2013 | Banana River Lagoon | Not provided | Not provided | 100% Table 5 & TA | yes | 121.0704 | 549.4064
11644 | Natural Lands | Banana River | N/A | BR1-2 | 0.67 | 0.72 | 0.61776 | 4.2219 | 0.50938 | 2.6082 | 0.31468 | 3200 | Shrub and Brushland | KSC-17-BRL | Impounded Areas | 1656.5505 | Kennedy Space Center | Not provided | Impounded Areas | Not provided. | 100% On-site Retention | Completed | 2014 | 2.444 | 150 | A | 1655 | $62,406 | Not provided | Not provided | $62,406 | N/A | Structural | 2013 | Banana River Lagoon | Not provided | Not provided | 100% Table 5 & TA | yes | 200 | 2500
11645 | Natural Lands | Banana River | N/A | BR1-2 | 0.67 | 0.72 | 0.23301 | 2.0437 | 0.28142 | 0.47621 | 0.065573 | 5430 | Enclosed saltwater ponds within a salt marsh | KSC-17-BRL | Impounded Areas | 1656.5505 | Kennedy Space Center | Not provided | Impounded Areas | Not provided. | 100% On-site Retention | Completed | 2014 | 2.444 | 150 | A | 1655 | $62,406 | Not provided | Not provided | $62,406 | N/A | Structural | 2013 | Banana River Lagoon | Not provided | Not provided | 100% Table 5 & TA | yes | 134.1659 | 942.9498
11646 | Natural Lands | Banana River | N/A | BR1-2 | 0.67 | 0.72 | 0.32771 | 2.0437 | 0.28142 | 0.66975 | 0.092223 | 6120 | Mangrove swamp | KSC-17-BRL | Impounded Areas | 1656.5505 | Kennedy Space Center | Not provided | Impounded Areas | Not provided. | 100% On-site Retention | Completed | 2014 | 2.444 | 150 | A | 1655 | $62,406 | Not provided | Not provided | $62,406 | N/A | Structural | 2013 | Banana River Lagoon | Not provided | Not provided | 100% Table 5 & TA | yes | 154.9348 | 1326.1906
11647 | Natural Lands | Banana River | N/A | BR1-2 | 0.67 | 0.72 | 0.057047 | 2.0437 | 0.28142 | 0.11659 | 0.016054 | 6420 | Saltwater marshes | KSC-17-BRL | Impounded Areas | 1656.5505 | Kennedy Space Center | Not provided | Impounded Areas | Not provided. | 100% On-site Retention | Completed | 2014 | 2.444 | 150 | A | 1655 | $62,406 | Not provided | Not provided | $62,406 | N/A | Structural | 2013 | Banana River Lagoon | Not provided | Not provided | 100% Table 5 & TA | yes | 101.7498 | 230.8596
11648 | Natural Lands | Banana River | N/A | BR1-2 | 0.67 | 0.72 | 0.050985 | 5.7979 | 0.53897 | 0.2956 | 0.027479 | 6410 | Freshwater marshes | KSC-17-BRL | Impounded Areas | 1656.5505 | Kennedy Space Center | Not provided | Impounded Areas | Not provided. | 100% On-site Retention | Completed | 2014 | 2.444 | 150 | A | 1655 | $62,406 | Not provided | Not provided | $62,406 | N/A | Structural | 2013 | Banana River Lagoon | Not provided | Not provided | 100% Table 5 & TA | yes | 85.5903 | 206.3281
11649 | Natural Lands | Banana River | N/A | BR1-2 | 0.67 | 0.72 | 0.073506 | 5.7979 | 0.53897 | 0.42618 | 0.039617 | 6460 | Mixed scrub-shrub wetland | KSC-17-BRL | Impounded Areas | 1656.5505 | Kennedy Space Center | Not provided | Impounded Areas | Not provided. | 100% On-site Retention | Completed | 2014 | 2.444 | 150 | A | 1655 | $62,406 | Not provided | Not provided | $62,406 | N/A | Structural | 2013 | Banana River Lagoon | Not provided | Not provided | 100% Table 5 & TA | yes | 113.0182 | 297.4698
11650 | Natural Lands | Banana River | N/A | BR1-2 | 0.67 | 0.72 | 0.077888 | 5.0371 | 0.43361 | 0.39233 | 0.033773 | 6410 | Freshwater marshes | KSC-17-BRL | Impounded Areas | 1656.5505 | Kennedy Space Center | Not provided | Impounded Areas | Not provided. | 100% On-site Retention | Completed | 2014 | 2.444 | 150 | A | 1655 | $62,406 | Not provided | Not provided | $62,406 | N/A | Structural | 2013 | Banana River Lagoon | Not provided | Not provided | 100% Table 5 & TA | yes | 112.0899 | 315.2015
11651 | Natural Lands | Banana River | N/A | BR1-2 | 0.67 | 0.72 | 0.53988 | 5.0371 | 0.43361 | 2.7194 | 0.2341 | 6460 | Mixed scrub-shrub wetland | KSC-17-BRL | Impounded Areas | 1656.5505 | Kennedy Space Center | Not provided | Impounded Areas | Not provided. | 100% On-site Retention | Completed | 2014 | 2.444 | 150 | A | 1655 | $62,406 | Not provided | Not provided | $62,406 | N/A | Structural | 2013 | Banana River Lagoon | Not provided | Not provided | 100% Table 5 & TA | yes | 189.4301 | 2184.7985
11652 | Natural Lands | Banana River | N/A | BR1-2 | 0.67 | 0.72 | 0.61259 | 5.3056 | 0.46962 | 3.2502 | 0.28768 | 6410 | Freshwater marshes | KSC-17-BRL | Impounded Areas | 1656.5505 | Kennedy Space Center | Not provided | Impounded Areas | Not provided. | 100% On-site Retention | Completed | 2014 | 2.444 | 150 | A | 1655 | $62,406 | Not provided | Not provided | $62,406 | N/A | Structural | 2013 | Banana River Lagoon | Not provided | Not provided | 100% Table 5 & TA | yes | 200.7829 | 2479.0787
11653 | Natural Lands | Banana River | N/A | BR1-2 | 0.67 | 0.72 | 0.0051698 | 5.3056 | 0.46962 | 0.027429 | 0.0024278 | 6460 | Mixed scrub-shrub wetland | KSC-17-BRL | Impounded Areas | 1656.5505 | Kennedy Space Center | Not provided | Impounded Areas | Not provided. | 100% On-site Retention | Completed | 2014 | 2.444 | 150 | A | 1655 | $62,406 | Not provided | Not provided | $62,406 | N/A | Structural | 2013 | Banana River Lagoon | Not provided | Not provided | 100% Table 5 & TA | yes | 36.5356 | 20.9213
11654 | Natural Lands | Banana River | N/A | BR1-2 | 0.67 | 0.72 | 0.46009 | 3.5762 | 0.23934 | 1.6454 | 0.11012 | 6170 | Mixed wetland hardwoods | KSC-17-BRL | Impounded Areas | 1656.5505 | Kennedy Space Center | Not provided | Impounded Areas | Not provided. | 100% On-site Retention | Completed | 2014 | 2.444 | 150 | A | 1655 | $62,406 | Not provided | Not provided | $62,406 | N/A | Structural | 2013 | Banana River Lagoon | Not provided | Not provided | 100% Table 5 & TA | yes | 180.3125 | 1861.9322
11655 | Natural Lands | Banana River | N/A | BR1-2 | 0.67 | 0.72 | 0.15767 | 3.5762 | 0.23934 | 0.56386 | 0.037737 | 6460 | Mixed scrub-shrub wetland | KSC-17-BRL | Impounded Areas | 1656.5505 | Kennedy Space Center | Not provided | Impounded Areas | Not provided. | 100% On-site Retention | Completed | 2014 | 2.444 | 150 | A | 1655 | $62,406 | Not provided | Not provided | $62,406 | N/A | Structural | 2013 | Banana River Lagoon | Not provided | Not provided | 100% Table 5 & TA | yes | 120.4278 | 638.0678
11656 | Natural Lands | Banana River | N/A | BR1-2 | 0.67 | 0.72 | 0.61776 | 6.7755 | 0.67269 | 4.1856 | 0.41556 | 6410 | Freshwater marshes | KSC-17-BRL | Impounded Areas | 1656.5505 | Kennedy Space Center | Not provided | Impounded Areas | Not provided. | 100% On-site Retention | Completed | 2014 | 2.444 | 150 | A | 1655 | $62,406 | Not provided | Not provided | $62,406 | N/A | Structural | 2013 | Banana River Lagoon | Not provided | Not provided | 100% Table 5 & TA | yes | 200 | 2500
11657 | Natural Lands | Banana River | N/A | BR1-2 | 0.67 | 0.72 | 0.027876 | 2.7955 | 0.2783 | 0.077926 | 0.0077577 | 6120 | Mangrove swamp | KSC-17-BRL | Impounded Areas | 1656.5505 | Kennedy Space Center | Not provided | Impounded Areas | Not provided. | 100% On-site Retention | Completed | 2014 | 2.444 | 150 | A | 1655 | $62,406 | Not provided | Not provided | $62,406 | N/A | Structural | 2013 | Banana River Lagoon | Not provided | Not provided | 100% Table 5 & TA | yes | 66.102 | 112.8085
11658 | Natural Lands | Banana River | N/A | BR1-2 | 0.67 | 0.72 | 0.15927 | 6.5024 | 0.63299 | 1.0357 | 0.10082 | 6410 | Freshwater marshes | KSC-17-BRL | Impounded Areas | 1656.5505 | Kennedy Space Center | Not provided | Impounded Areas | Not provided. | 100% On-site Retention | Completed | 2014 | 2.444 | 150 | A | 1655 | $62,406 | Not provided | Not provided | $62,406 | N/A | Structural | 2013 | Banana River Lagoon | Not provided | Not provided | 100% Table 5 & TA | yes | 126.8121 | 644.5592
11659 | Natural Lands | Banana River | N/A | BR1-2 | 0.67 | 0.72 | 0.45849 | 6.5024 | 0.63299 | 2.9813 | 0.29022 | 6410 | Freshwater marshes | KSC-17-BRL | Impounded Areas | 1656.5505 | Kennedy Space Center | Not provided | Impounded Areas | Not provided. | 100% On-site Retention | Completed | 2014 | 2.444 | 150 | A | 1655 | $62,406 | Not provided | Not provided | $62,406 | N/A | Structural | 2013 | Banana River Lagoon | Not provided | Not provided | 100% Table 5 & TA | yes | 175.2474 | 1855.4408
11660 | Natural Lands | Banana River | N/A | BR1-2 | 0.67 | 0.72 | 0.51175 | 6.2783 | 0.60407 | 3.2129 | 0.30913 | 6410 | Freshwater marshes | KSC-17-BRL | Impounded Areas | 1656.5505 | Kennedy Space Center | Not provided | Impounded Areas | Not provided. | 100% On-site Retention | Completed | 2014 | 2.444 | 150 | A | 1655 | $62,406 | Not provided | Not provided | $62,406 | N/A | Structural | 2013 | Banana River Lagoon | Not provided | Not provided | 100% Table 5 & TA | yes | 186.5682 | 2070.9688
11661 | Natural Lands | Banana River | N/A | BR1-2 | 0.67 | 0.72 | 0.10602 | 6.2783 | 0.60407 | 0.6656 | 0.064041 | 6460 | Mixed scrub-shrub wetland | KSC-17-BRL | Impounded Areas | 1656.5505 | Kennedy Space Center | Not provided | Impounded Areas | Not provided. | 100% On-site Retention | Completed | 2014 | 2.444 | 150 | A | 1655 | $62,406 | Not provided | Not provided | $62,406 | N/A | Structural | 2013 | Banana River Lagoon | Not provided | Not provided | 100% Table 5 & TA | yes | 95.4403 | 429.0312
11662 | Natural Lands | Banana River | N/A | BR1-2 | 0.67 | 0.72 | 0.24692 | 3.8005 | 0.3398 | 0.93844 | 0.083904 | 3200 | Shrub and Brushland | KSC-17-BRL | Impounded Areas | 1656.5505 | Kennedy Space Center | Not provided | Impounded Areas | Not provided. | 100% On-site Retention | Completed | 2014 | 2.444 | 150 | A | 1655 | $62,406 | Not provided | Not provided | $62,406 | N/A | Structural | 2013 | Banana River Lagoon | Not provided | Not provided | 100% Table 5 & TA | yes | 144.5127 | 999.2666
11663 | Natural Lands | Banana River | N/A | BR1-2 | 0.67 | 0.72 | 0.37084 | 3.8005 | 0.3398 | 1.4094 | 0.12601 | 6460 | Mixed scrub-shrub wetland | KSC-17-BRL | Impounded Areas | 1656.5505 | Kennedy Space Center | Not provided | Impounded Areas | Not provided. | 100% On-site Retention | Completed | 2014 | 2.444 | 150 | A | 1655 | $62,406 | Not provided | Not provided | $62,406 | N/A | Structural | 2013 | Banana River Lagoon | Not provided | Not provided | 100% Table 5 & TA | yes | 157.4116 | 1500.7334
11664 | Natural Lands | Banana River | N/A | BR1-2 | 0.67 | 0.72 | 0.021231 | 6.5305 | 0.63882 | 0.13865 | 0.013563 | 6410 | Freshwater marshes | KSC-17-BRL | Impounded Areas | 1656.5505 | Kennedy Space Center | Not provided | Impounded Areas | Not provided. | 100% On-site Retention | Completed | 2014 | 2.444 | 150 | A | 1655 | $62,406 | Not provided | Not provided | $62,406 | N/A | Structural | 2013 | Banana River Lagoon | Not provided | Not provided | 100% Table 5 & TA | yes | 44.2407 | 85.9198
11665 | Natural Lands | Banana River | N/A | BR1-2 | 0.67 | 0.72 | 0.5092 | 6.5305 | 0.63882 | 3.3254 | 0.32529 | 6460 | Mixed scrub-shrub wetland | KSC-17-BRL | Impounded Areas | 1656.5505 | Kennedy Space Center | Not provided | Impounded Areas | Not provided. | 100% On-site Retention | Completed | 2014 | 2.444 | 150 | A | 1655 | $62,406 | Not provided | Not provided | $62,406 | N/A | Structural | 2013 | Banana River Lagoon | Not provided | Not provided | 100% Table 5 & TA | yes | 177.909 | 2060.6768
11666 | Natural Lands | Banana River | N/A | BR1-2 | 0.67 | 0.72 | 0.12473 | 5.2766 | 0.56968 | 0.65814 | 0.071054 | 6120 | Mangrove swamp | KSC-17-BRL | Impounded Areas | 1656.5505 | Kennedy Space Center | Not provided | Impounded Areas | Not provided. | 100% On-site Retention | Completed | 2014 | 2.444 | 150 | A | 1655 | $62,406 | Not provided | Not provided | $62,406 | N/A | Structural | 2013 | Banana River Lagoon | Not provided | Not provided | 100% Table 5 & TA | yes | 130.2646 | 504.7518
11667 | Natural Lands | Banana River | N/A | BR1-2 | 0.67 | 0.72 | 0.051849 | 5.2766 | 0.56968 | 0.27359 | 0.029537 | 5430 | Enclosed saltwater ponds within a salt marsh | KSC-17-BRL | Impounded Areas | 1656.5505 | Kennedy Space Center | Not provided | Impounded Areas | Not provided. | 100% On-site Retention | Completed | 2014 | 2.444 | 150 | A | 1655 | $62,406 | Not provided | Not provided | $62,406 | N/A | Structural | 2013 | Banana River Lagoon | Not provided | Not provided | 100% Table 5 & TA | yes | 82.937 | 209.8245
11668 | Natural Lands | Banana River | N/A | BR1-2 | 0.67 | 0.72 | 0.099667 | 5.2766 | 0.56968 | 0.5259 | 0.056778 | 6420 | Saltwater marshes | KSC-17-BRL | Impounded Areas | 1656.5505 | Kennedy Space Center | Not provided | Impounded Areas | Not provided. | 100% On-site Retention | Completed | 2014 | 2.444 | 150 | A | 1655 | $62,406 | Not provided | Not provided | $62,406 | N/A | Structural | 2013 | Banana River Lagoon | Not provided | Not provided | 100% Table 5 & TA | yes | 103.4755 | 403.3361
11669 | Natural Lands | Banana River | N/A | BR1-2 | 0.67 | 0.72 | 0.5014 | 3.15 | 0.32635 | 1.5794 | 0.16363 | 3200 | Shrub and Brushland | KSC-17-BRL | Impounded Areas | 1656.5505 | Kennedy Space Center | Not provided | Impounded Areas | Not provided. | 100% On-site Retention | Completed | 2014 | 2.444 | 150 | A | 1655 | $62,406 | Not provided | Not provided | $62,406 | N/A | Structural | 2013 | Banana River Lagoon | Not provided | Not provided | 100% Table 5 & TA | yes | 193.0932 | 2029.112
11670 | Natural Lands | Banana River | N/A | BR1-2 | 0.67 | 0.72 | 0.11636 | 3.15 | 0.32635 | 0.36653 | 0.037974 | 6410 | Freshwater marshes | KSC-17-BRL | Impounded Areas | 1656.5505 | Kennedy Space Center | Not provided | Impounded Areas | Not provided. | 100% On-site Retention | Completed | 2014 | 2.444 | 150 | A | 1655 | $62,406 | Not provided | Not provided | $62,406 | N/A | Structural | 2013 | Banana River Lagoon | Not provided | Not provided | 100% Table 5 & TA | yes | 90.9559 | 470.888
11671 | Natural Lands | Banana River | N/A | BR1-2 | 0.67 | 0.72 | 0.49459 | 0.39627 | 0.054565 | 0.19599 | 0.026987 | 5430 | Enclosed saltwater ponds within a salt marsh | KSC-17-BRL | Impounded Areas | 1656.5505 | Kennedy Space Center | Not provided | Impounded Areas | Not provided. | 100% On-site Retention | Completed | 2014 | 2.444 | 150 | A | 1655 | $62,406 | Not provided | Not provided | $62,406 | N/A | Structural | 2013 | Banana River Lagoon | Not provided | Not provided | 100% Table 5 & TA | yes | 184.0889 | 2001.5236
11672 | Natural Lands | Banana River | N/A | BR1-2 | 0.67 | 0.72 | 0.12318 | 0.39627 | 0.054565 | 0.048811 | 0.0067211 | 6120 | Mangrove swamp | KSC-17-BRL | Impounded Areas | 1656.5505 | Kennedy Space Center | Not provided | Impounded Areas | Not provided. | 100% On-site Retention | Completed | 2014 | 2.444 | 150 | A | 1655 | $62,406 | Not provided | Not provided | $62,406 | N/A | Structural | 2013 | Banana River Lagoon | Not provided | Not provided | 100% Table 5 & TA | yes | 105.9777 | 498.4764
11673 | Natural Lands | Banana River | N/A | BR1-2 | 0.67 | 0.72 | 0.07101 | 4.6032 | 0.39831 | 0.32688 | 0.028284 | 3200 | Shrub and Brushland | KSC-17-BRL | Impounded Areas | 1656.5505 | Kennedy Space Center | Not provided | Impounded Areas | Not provided. | 100% On-site Retention | Completed | 2014 | 2.444 | 150 | A | 1655 | $62,406 | Not provided | Not provided | $62,406 | N/A | Structural | 2013 | Banana River Lagoon | Not provided | Not provided | 100% Table 5 & TA | yes | 112.3117 | 287.3687
11674 | Natural Lands | Banana River | N/A | BR1-2 | 0.67 | 0.72 | 0.54675 | 4.6032 | 0.39831 | 2.5168 | 0.21777 | 6460 | Mixed scrub-shrub wetland | KSC-17-BRL | Impounded Areas | 1656.5505 | Kennedy Space Center | Not provided | Impounded Areas | Not provided. | 100% On-site Retention | Completed | 2014 | 2.444 | 150 | A | 1655 | $62,406 | Not provided | Not provided | $62,406 | N/A | Structural | 2013 | Banana River Lagoon | Not provided | Not provided | 100% Table 5 & TA | yes | 188.8046 | 2212.6313
11675 | Natural Lands | Banana River | N/A | BR1-2 | 0.67 | 0.72 | 0.2522 | 2.8989 | 0.2182 | 0.7311 | 0.05503 | 3200 | Shrub and Brushland | KSC-17-BRL | Impounded Areas | 1656.5505 | Kennedy Space Center | Not provided | Impounded Areas | Not provided. | 100% On-site Retention | Completed | 2014 | 2.444 | 150 | A | 1655 | $62,406 | Not provided | Not provided | $62,406 | N/A | Structural | 2013 | Banana River Lagoon | Not provided | Not provided | 100% Table 5 & TA | yes | 144.4901 | 1020.6078
11676 | Natural Lands | Banana River | N/A | BR1-2 | 0.67 | 0.72 | 0.35927 | 2.8989 | 0.2182 | 1.0415 | 0.078394 | 6410 | Freshwater marshes | KSC-17-BRL | Impounded Areas | 1656.5505 | Kennedy Space Center | Not provided | Impounded Areas | Not provided. | 100% On-site Retention | Completed | 2014 | 2.444 | 150 | A | 1655 | $62,406 | Not provided | Not provided | $62,406 | N/A | Structural | 2013 | Banana River Lagoon | Not provided | Not provided | 100% Table 5 & TA | yes | 157.3864 | 1453.9292
11677 | Natural Lands | Banana River | N/A | BR1-2 | 0.67 | 0.72 | 0.006292 | 2.8989 | 0.2182 | 0.01824 | 0.0013729 | 6460 | Mixed scrub-shrub wetland | KSC-17-BRL | Impounded Areas | 1656.5505 | Kennedy Space Center | Not provided | Impounded Areas | Not provided. | 100% On-site Retention | Completed | 2014 | 2.444 | 150 | A | 1655 | $62,406 | Not provided | Not provided | $62,406 | N/A | Structural | 2013 | Banana River Lagoon | Not provided | Not provided | 100% Table 5 & TA | yes | 33.1077 | 25.463
11678 | Natural Lands | Banana River | N/A | BR1-2 | 0.67 | 0.72 | 0.61776 | 2.5289 | 0.307 | 1.5623 | 0.18965 | 3200 | Shrub and Brushland | KSC-17-BRL | Impounded Areas | 1656.5505 | Kennedy Space Center | Not provided | Impounded Areas | Not provided. | 100% On-site Retention | Completed | 2014 | 2.444 | 150 | A | 1655 | $62,406 | Not provided | Not provided | $62,406 | N/A | Structural | 2013 | Banana River Lagoon | Not provided | Not provided | 100% Table 5 & TA | yes | 200 | 2500
11679 | Natural Lands | Banana River | N/A | BR1-2 | 0.67 | 0.72 | 0.15549 | 3.2285 | 0.23661 | 0.50202 | 0.036791 | 3200 | Shrub and Brushland | KSC-17-BRL | Impounded Areas | 1656.5505 | Kennedy Space Center | Not provided | Impounded Areas | Not provided. | 100% On-site Retention | Completed | 2014 | 2.444 | 150 | A | 1655 | $62,406 | Not provided | Not provided | $62,406 | N/A | Structural | 2013 | Banana River Lagoon | Not provided | Not provided | 100% Table 5 & TA | yes | 112.6714 | 629.2574
11680 | Natural Lands | Banana River | N/A | BR1-2 | 0.67 | 0.72 | 0.12768 | 3.2285 | 0.23661 | 0.41222 | 0.030211 | 6410 | Freshwater marshes | KSC-17-BRL | Impounded Areas | 1656.5505 | Kennedy Space Center | Not provided | Impounded Areas | Not provided. | 100% On-site Retention | Completed | 2014 | 2.444 | 150 | A | 1655 | $62,406 | Not provided | Not provided | $62,406 | N/A | Structural | 2013 | Banana River Lagoon | Not provided | Not provided | 100% Table 5 & TA | yes | 124.2851 | 516.7058
11681 | Natural Lands | Banana River | N/A | BR1-2 | 0.67 | 0.72 | 0.33459 | 3.2285 | 0.23661 | 1.0802 | 0.079168 | 6460 | Mixed scrub-shrub wetland | KSC-17-BRL | Impounded Areas | 1656.5505 | Kennedy Space Center | Not provided | Impounded Areas | Not provided. | 100% On-site Retention | Completed | 2014 | 2.444 | 150 | A | 1655 | $62,406 | Not provided | Not provided | $62,406 | N/A | Structural | 2013 | Banana River Lagoon | Not provided | Not provided | 100% Table 5 & TA | yes | 147.5343 | 1354.0368
11682 | Natural Lands | Banana River | N/A | BR1-2 | 0.67 | 0.72 | 0.25307 | 5.3647 | 0.55648 | 1.3577 | 0.14083 | 3200 | Shrub and Brushland | KSC-17-BRL | Impounded Areas | 1656.5505 | Kennedy Space Center | Not provided | Impounded Areas | Not provided. | 100% On-site Retention | Completed | 2014 | 2.444 | 150 | A | 1655 | $62,406 | Not provided | Not provided | $62,406 | N/A | Structural | 2013 | Banana River Lagoon | Not provided | Not provided | 100% Table 5 & TA | yes | 141.1152 | 1024.1498
11683 | Natural Lands | Banana River | N/A | BR1-2 | 0.67 | 0.72 | 0.36025 | 5.3647 | 0.55648 | 1.9326 | 0.20047 | 6410 | Freshwater marshes | KSC-17-BRL | Impounded Areas | 1656.5505 | Kennedy Space Center | Not provided | Impounded Areas | Not provided. | 100% On-site Retention | Completed | 2014 | 2.444 | 150 | A | 1655 | $62,406 | Not provided | Not provided | $62,406 | N/A | Structural | 2013 | Banana River Lagoon | Not provided | Not provided | 100% Table 5 & TA | yes | 157.4765 | 1457.8605
11684 | Natural Lands | Banana River | N/A | BR1-2 | 0.67 | 0.72 | 0.0044453 | 5.3647 | 0.55648 | 0.023848 | 0.0024738 | 6460 | Mixed scrub-shrub wetland | KSC-17-BRL | Impounded Areas | 1656.5505 | Kennedy Space Center | Not provided | Impounded Areas | Not provided. | 100% On-site Retention | Completed | 2014 | 2.444 | 150 | A | 1655 | $62,406 | Not provided | Not provided | $62,406 | N/A | Structural | 2013 | Banana River Lagoon | Not provided | Not provided | 100% Table 5 & TA | yes | 29.416 | 17.9897
11685 | Natural Lands | Banana River | N/A | BR1-2 | 0.67 | 0.72 | 0.38776 | 6.1856 | 0.59207 | 2.3985 | 0.22958 | 6410 | Freshwater marshes | KSC-17-BRL | Impounded Areas | 1656.5505 | Kennedy Space Center | Not provided | Impounded Areas | Not provided. | 100% On-site Retention | Completed | 2014 | 2.444 | 150 | A | 1655 | $62,406 | Not provided | Not provided | $62,406 | N/A | Structural | 2013 | Banana River Lagoon | Not provided | Not provided | 100% Table 5 & TA | yes | 167.0562 | 1569.1962
11686 | Natural Lands | Banana River | N/A | BR1-2 | 0.67 | 0.72 | 0.28966 | 3.6532 | 0.24879 | 1.0582 | 0.072065 | 6410 | Freshwater marshes | KSC-17-BRL | Impounded Areas | 1656.5505 | Kennedy Space Center | Not provided | Impounded Areas | Not provided. | 100% On-site Retention | Completed | 2014 | 2.444 | 150 | A | 1655 | $62,406 | Not provided | Not provided | $62,406 | N/A | Structural | 2013 | Banana River Lagoon | Not provided | Not provided | 100% Table 5 & TA | yes | 186.6915 | 1172.2282
11687 | Natural Lands | Banana River | N/A | BR1-2 | 0.67 | 0.72 | 0.3281 | 3.6532 | 0.24879 | 1.1986 | 0.081628 | 6460 | Mixed scrub-shrub wetland | KSC-17-BRL | Impounded Areas | 1656.5505 | Kennedy Space Center | Not provided | Impounded Areas | Not provided. | 100% On-site Retention | Completed | 2014 | 2.444 | 150 | A | 1655 | $62,406 | Not provided | Not provided | $62,406 | N/A | Structural | 2013 | Banana River Lagoon | Not provided | Not provided | 100% Table 5 & TA | yes | 149.4508 | 1327.7718
11688 | Natural Lands | Banana River | N/A | BR1-2 | 0.67 | 0.72 | 0.47334 | 2.2042 | 0.19162 | 1.0434 | 0.0907 | 3200 | Shrub and Brushland | KSC-17-BRL | Impounded Areas | 1656.5505 | Kennedy Space Center | Not provided | Impounded Areas | Not provided. | 100% On-site Retention | Completed | 2014 | 2.444 | 150 | A | 1655 | $62,406 | Not provided | Not provided | $62,406 | N/A | Structural | 2013 | Banana River Lagoon | Not provided | Not provided | 100% Table 5 & TA | yes | 176.545 | 1915.5472
11689 | Natural Lands | Banana River | N/A | BR1-2 | 0.67 | 0.72 | 0.14442 | 2.2042 | 0.19162 | 0.31834 | 0.027674 | 6460 | Mixed scrub-shrub wetland | KSC-17-BRL | Impounded Areas | 1656.5505 | Kennedy Space Center | Not provided | Impounded Areas | Not provided. | 100% On-site Retention | Completed | 2014 | 2.444 | 150 | A | 1655 | $62,406 | Not provided | Not provided | $62,406 | N/A | Structural | 2013 | Banana River Lagoon | Not provided | Not provided | 100% Table 5 & TA | yes | 123.7756 | 584.4528
11690 | Natural Lands | Banana River | N/A | BR1-2 | 0.67 | 0.72 | 0.064799 | 6.9541 | 0.74494 | 0.45062 | 0.048271 | 3100 | Herbaceous Dry Prairie | KSC-17-BRL | Impounded Areas | 1656.5505 | Kennedy Space Center | Not provided | Impounded Areas | Not provided. | 100% On-site Retention | Completed | 2014 | 2.444 | 150 | A | 1655 | $62,406 | Not provided | Not provided | $62,406 | N/A | Structural | 2013 | Banana River Lagoon | Not provided | Not provided | 100% Table 5 & TA | yes | 110.5178 | 262.2333
11691 | Natural Lands | Banana River | N/A | BR1-2 | 0.67 | 0.72 | 0.23247 | 6.9541 | 0.74494 | 1.6166 | 0.17318 | 6120 | Mangrove swamp | KSC-17-BRL | Impounded Areas | 1656.5505 | Kennedy Space Center | Not provided | Impounded Areas | Not provided. | 100% On-site Retention | Completed | 2014 | 2.444 | 150 | A | 1655 | $62,406 | Not provided | Not provided | $62,406 | N/A | Structural | 2013 | Banana River Lagoon | Not provided | Not provided | 100% Table 5 & TA | yes | 137.6532 | 940.7833
11692 | Natural Lands | Banana River | N/A | BR1-2 | 0.67 | 0.72 | 0.12665 | 5.0987 | 0.48182 | 0.64577 | 0.061024 | 3200 | Shrub and Brushland | KSC-17-BRL | Impounded Areas | 1656.5505 | Kennedy Space Center | Not provided | Impounded Areas | Not provided. | 100% On-site Retention | Completed | 2014 | 2.444 | 150 | A | 1655 | $62,406 | Not provided | Not provided | $62,406 | N/A | Structural | 2013 | Banana River Lagoon | Not provided | Not provided | 100% Table 5 & TA | yes | 121.3043 | 512.5464
11693 | Natural Lands | Banana River | N/A | BR1-2 | 0.67 | 0.72 | 0.31616 | 5.0987 | 0.48182 | 1.612 | 0.15233 | 6410 | Freshwater marshes | KSC-17-BRL | Impounded Areas | 1656.5505 | Kennedy Space Center | Not provided | Impounded Areas | Not provided. | 100% On-site Retention | Completed | 2014 | 2.444 | 150 | A | 1655 | $62,406 | Not provided | Not provided | $62,406 | N/A | Structural | 2013 | Banana River Lagoon | Not provided | Not provided | 100% Table 5 & TA | yes | 153.7268 | 1279.4524
11694 | Natural Lands | Banana River | N/A | BR1-2 | 0.67 | 0.72 | 0.17495 | 5.0987 | 0.48182 | 0.89203 | 0.084295 | 6460 | Mixed scrub-shrub wetland | KSC-17-BRL | Impounded Areas | 1656.5505 | Kennedy Space Center | Not provided | Impounded Areas | Not provided. | 100% On-site Retention | Completed | 2014 | 2.444 | 150 | A | 1655 | $62,406 | Not provided | Not provided | $62,406 | N/A | Structural | 2013 | Banana River Lagoon | Not provided | Not provided | 100% Table 5 & TA | yes | 129.3582 | 708.0012
11695 | Natural Lands | Banana River | N/A | BR1-2 | 0.67 | 0.72 | 0.37582 | 3.9695 | 0.29253 | 1.4918 | 0.10994 | 6410 | Freshwater marshes | KSC-17-BRL | Impounded Areas | 1656.5505 | Kennedy Space Center | Not provided | Impounded Areas | Not provided. | 100% On-site Retention | Completed | 2014 | 2.444 | 150 | A | 1655 | $62,406 | Not provided | Not provided | $62,406 | N/A | Structural | 2013 | Banana River Lagoon | Not provided | Not provided | 100% Table 5 & TA | yes | 160.0246 | 1520.8751
11696 | Natural Lands | Banana River | N/A | BR1-2 | 0.67 | 0.72 | 0.24195 | 3.9695 | 0.29253 | 0.9604 | 0.070776 | 6460 | Mixed scrub-shrub wetland | KSC-17-BRL | Impounded Areas | 1656.5505 | Kennedy Space Center | Not provided | Impounded Areas | Not provided. | 100% On-site Retention | Completed | 2014 | 2.444 | 150 | A | 1655 | $62,406 | Not provided | Not provided | $62,406 | N/A | Structural | 2013 | Banana River Lagoon | Not provided | Not provided | 100% Table 5 & TA | yes | 152.6447 | 979.1249
11697 | Natural Lands | Banana River | N/A | BR1-2 | 0.67 | 0.72 | 0.61776 | 6.517 | 0.63746 | 4.026 | 0.3938 | 6410 | Freshwater marshes | KSC-17-BRL | Impounded Areas | 1656.5505 | Kennedy Space Center | Not provided | Impounded Areas | Not provided. | 100% On-site Retention | Completed | 2014 | 2.444 | 150 | A | 1655 | $62,406 | Not provided | Not provided | $62,406 | N/A | Structural | 2013 | Banana River Lagoon | Not provided | Not provided | 100% Table 5 & TA | yes | 200 | 2500
11698 | Natural Lands | Banana River | N/A | BR1-2 | 0.67 | 0.72 | 0.40242 | 4.61 | 0.49807 | 1.8552 | 0.20044 | 3200 | Shrub and Brushland | KSC-17-BRL | Impounded Areas | 1656.5505 | Kennedy Space Center | Not provided | Impounded Areas | Not provided. | 100% On-site Retention | Completed | 2014 | 2.444 | 150 | A | 1655 | $62,406 | Not provided | Not provided | $62,406 | N/A | Structural | 2013 | Banana River Lagoon | Not provided | Not provided | 100% Table 5 & TA | yes | 161.9085 | 1628.5515
11699 | Natural Lands | Banana River | N/A | BR1-2 | 0.67 | 0.72 | 0.21534 | 4.61 | 0.49807 | 0.99271 | 0.10725 | 6410 | Freshwater marshes | KSC-17-BRL | Impounded Areas | 1656.5505 | Kennedy Space Center | Not provided | Impounded Areas | Not provided. | 100% On-site Retention | Completed | 2014 | 2.444 | 150 | A | 1655 | $62,406 | Not provided | Not provided | $62,406 | N/A | Structural | 2013 | Banana River Lagoon | Not provided | Not provided | 100% Table 5 & TA | yes | 139.3356 | 871.4485
11700 | Natural Lands | Banana River | N/A | BR1-2 | 0.67 | 0.72 | 0.061649 | 4.2091 | 0.33229 | 0.25949 | 0.020485 | 3200 | Shrub and Brushland | KSC-17-BRL | Impounded Areas | 1656.5505 | Kennedy Space Center | Not provided | Impounded Areas | Not provided. | 100% On-site Retention | Completed | 2014 | 2.444 | 150 | A | 1655 | $62,406 | Not provided | Not provided | $62,406 | N/A | Structural | 2013 | Banana River Lagoon | Not provided | Not provided | 100% Table 5 & TA | yes | 108.4649 | 249.484
11701 | Natural Lands | Banana River | N/A | BR1-2 | 0.67 | 0.72 | 0.15497 | 4.2091 | 0.33229 | 0.65227 | 0.051494 | 6181 | Cabbage palm hammock | KSC-17-BRL | Impounded Areas | 1656.5505 | Kennedy Space Center | Not provided | Impounded Areas | Not provided. | 100% On-site Retention | Completed | 2014 | 2.444 | 150 | A | 1655 | $62,406 | Not provided | Not provided | $62,406 | N/A | Structural | 2013 | Banana River Lagoon | Not provided | Not provided | 100% Table 5 & TA | yes | 103.7024 | 627.1321
11702 | Natural Lands | Banana River | N/A | BR1-2 | 0.67 | 0.72 | 0.40115 | 4.2091 | 0.33229 | 1.6885 | 0.1333 | 6460 | Mixed scrub-shrub wetland | KSC-17-BRL | Impounded Areas | 1656.5505 | Kennedy Space Center | Not provided | Impounded Areas | Not provided. | 100% On-site Retention | Completed | 2014 | 2.444 | 150 | A | 1655 | $62,406 | Not provided | Not provided | $62,406 | N/A | Structural | 2013 | Banana River Lagoon | Not provided | Not provided | 100% Table 5 & TA | yes | 188.0854 | 1623.3839
11703 | Natural Lands | Banana River | N/A | BR1-2 | 0.67 | 0.72 | 0.61776 | 2.8705 | 0.32384 | 1.7733 | 0.20006 | 3200 | Shrub and Brushland | KSC-17-BRL | Impounded Areas | 1656.5505 | Kennedy Space Center | Not provided | Impounded Areas | Not provided. | 100% On-site Retention | Completed | 2014 | 2.444 | 150 | A | 1655 | $62,406 | Not provided | Not provided | $62,406 | N/A | Structural | 2013 | Banana River Lagoon | Not provided | Not provided | 100% Table 5 & TA | yes | 200 | 2500
11704 | Natural Lands | Banana River | N/A | BR1-2 | 0.67 | 0.72 | 0.049222 | 6.6359 | 0.66312 | 0.32663 | 0.03264 | 4200 | Upland Hardwood Forest | KSC-17-BRL | Impounded Areas | 1656.5505 | Kennedy Space Center | Not provided | Impounded Areas | Not provided. | 100% On-site Retention | Completed | 2014 | 2.444 | 150 | A | 1655 | $62,406 | Not provided | Not provided | $62,406 | N/A | Structural | 2013 | Banana River Lagoon | Not provided | Not provided | 100% Table 5 & TA | yes | 106.3351 | 199.1937
11705 | Natural Lands | Banana River | N/A | BR1-2 | 0.67 | 0.72 | 0.56854 | 6.6359 | 0.66312 | 3.7728 | 0.37701 | 6120 | Mangrove swamp | KSC-17-BRL | Impounded Areas | 1656.5505 | Kennedy Space Center | Not provided | Impounded Areas | Not provided. | 100% On-site Retention | Completed | 2014 | 2.444 | 150 | A | 1655 | $62,406 | Not provided | Not provided | $62,406 | N/A | Structural | 2013 | Banana River Lagoon | Not provided | Not provided | 100% Table 5 & TA | yes | 194.5127 | 2300.8063
11706 | Natural Lands | Banana River | N/A | BR1-2 | 0.67 | 0.72 | 0.5933 | 3.672 | 0.25064 | 2.1786 | 0.14871 | 6410 | Freshwater marshes | KSC-17-BRL | Impounded Areas | 1656.5505 | Kennedy Space Center | Not provided | Impounded Areas | Not provided. | 100% On-site Retention | Completed | 2014 | 2.444 | 150 | A | 1655 | $62,406 | Not provided | Not provided | $62,406 | N/A | Structural | 2013 | Banana River Lagoon | Not provided | Not provided | 100% Table 5 & TA | yes | 202.4681 | 2401.0176
11707 | Natural Lands | Banana River | N/A | BR1-2 | 0.67 | 0.72 | 0.024459 | 3.672 | 0.25064 | 0.089813 | 0.0061305 | 6460 | Mixed scrub-shrub wetland | KSC-17-BRL | Impounded Areas | 1656.5505 | Kennedy Space Center | Not provided | Impounded Areas | Not provided. | 100% On-site Retention | Completed | 2014 | 2.444 | 150 | A | 1655 | $62,406 | Not provided | Not provided | $62,406 | N/A | Structural | 2013 | Banana River Lagoon | Not provided | Not provided | 100% Table 5 & TA | yes | 59.2842 | 98.9824
11708 | Natural Lands | Banana River | N/A | BR1-2 | 0.67 | 0.72 | 0.61776 | 6.8381 | 0.68131 | 4.2243 | 0.42089 | 6410 | Freshwater marshes | KSC-17-BRL | Impounded Areas | 1656.5505 | Kennedy Space Center | Not provided | Impounded Areas | Not provided. | 100% On-site Retention | Completed | 2014 | 2.444 | 150 | A | 1655 | $62,406 | Not provided | Not provided | $62,406 | N/A | Structural | 2013 | Banana River Lagoon | Not provided | Not provided | 100% Table 5 & TA | yes | 200 | 2500
11709 | Natural Lands | Banana River | N/A | BR1-2 | 0.67 | 0.72 | 0.479 | 4.0629 | 0.304 | 1.9461 | 0.14562 | 6410 | Freshwater marshes | KSC-17-BRL | Impounded Areas | 1656.5505 | Kennedy Space Center | Not provided | Impounded Areas | Not provided. | 100% On-site Retention | Completed | 2014 | 2.444 | 150 | A | 1655 | $62,406 | Not provided | Not provided | $62,406 | N/A | Structural | 2013 | Banana River Lagoon | Not provided | Not provided | 100% Table 5 & TA | yes | 182.6718 | 1938.4644
11710 | Natural Lands | Banana River | N/A | BR1-2 | 0.67 | 0.72 | 0.0036832 | 4.0629 | 0.304 | 0.014964 | 0.0011197 | 6460 | Mixed scrub-shrub wetland | KSC-17-BRL | Impounded Areas | 1656.5505 | Kennedy Space Center | Not provided | Impounded Areas | Not provided. | 100% On-site Retention | Completed | 2014 | 2.444 | 150 | A | 1655 | $62,406 | Not provided | Not provided | $62,406 | N/A | Structural | 2013 | Banana River Lagoon | Not provided | Not provided | 100% Table 5 & TA | yes | 21.0759 | 14.9054
11711 | Natural Lands | Banana River | N/A | BR1-2 | 0.67 | 0.72 | 0.13508 | 4.0629 | 0.304 | 0.54879 | 0.041063 | 6460 | Mixed scrub-shrub wetland | KSC-17-BRL | Impounded Areas | 1656.5505 | Kennedy Space Center | Not provided | Impounded Areas | Not provided. | 100% On-site Retention | Completed | 2014 | 2.444 | 150 | A | 1655 | $62,406 | Not provided | Not provided | $62,406 | N/A | Structural | 2013 | Banana River Lagoon | Not provided | Not provided | 100% Table 5 & TA | yes | 121.741 | 546.6301
11712 | Natural Lands | Banana River | N/A | BR1-2 | 0.67 | 0.72 | 0.61776 | 4.0858 | 0.30683 | 2.5241 | 0.18955 | 6410 | Freshwater marshes | KSC-17-BRL | Impounded Areas | 1656.5505 | Kennedy Space Center | Not provided | Impounded Areas | Not provided. | 100% On-site Retention | Completed | 2014 | 2.444 | 150 | A | 1655 | $62,406 | Not provided | Not provided | $62,406 | N/A | Structural | 2013 | Banana River Lagoon | Not provided | Not provided | 100% Table 5 & TA | yes | 200 | 2500
11713 | Natural Lands | Banana River | N/A | BR1-2 | 0.67 | 0.72 | 0.53709 | 3.7563 | 0.42005 | 2.0174 | 0.22561 | 3200 | Shrub and Brushland | KSC-17-BRL | Impounded Areas | 1656.5505 | Kennedy Space Center | Not provided | Impounded Areas | Not provided. | 100% On-site Retention | Completed | 2014 | 2.444 | 150 | A | 1655 | $62,406 | Not provided | Not provided | $62,406 | N/A | Structural | 2013 | Banana River Lagoon | Not provided | Not provided | 100% Table 5 & TA | yes | 186.644 | 2173.5266
11714 | Natural Lands | Banana River | N/A | BR1-2 | 0.67 | 0.72 | 0.080673 | 3.7563 | 0.42005 | 0.30303 | 0.033887 | 6460 | Mixed scrub-shrub wetland | KSC-17-BRL | Impounded Areas | 1656.5505 | Kennedy Space Center | Not provided | Impounded Areas | Not provided. | 100% On-site Retention | Completed | 2014 | 2.444 | 150 | A | 1655 | $62,406 | Not provided | Not provided | $62,406 | N/A | Structural | 2013 | Banana River Lagoon | Not provided | Not provided | 100% Table 5 & TA | yes | 115.1679 | 326.4734
11715 | Natural Lands | Banana River | N/A | BR1-2 | 0.67 | 0.72 | 0.19256 | 5.0251 | 0.5671 | 0.96762 | 0.1092 | 6120 | Mangrove swamp | KSC-17-BRL | Impounded Areas | 1656.5505 | Kennedy Space Center | Not provided | Impounded Areas | Not provided. | 100% On-site Retention | Completed | 2014 | 2.444 | 150 | A | 1655 | $62,406 | Not provided | Not provided | $62,406 | N/A | Structural | 2013 | Banana River Lagoon | Not provided | Not provided | 100% Table 5 & TA | yes | 138.6279 | 779.2524
11716 | Natural Lands | Banana River | N/A | BR1-2 | 0.67 | 0.72 | 0.058619 | 5.0251 | 0.5671 | 0.29457 | 0.033243 | 6420 | Saltwater marshes | KSC-17-BRL | Impounded Areas | 1656.5505 | Kennedy Space Center | Not provided | Impounded Areas | Not provided. | 100% On-site Retention | Completed | 2014 | 2.444 | 150 | A | 1655 | $62,406 | Not provided | Not provided | $62,406 | N/A | Structural | 2013 | Banana River Lagoon | Not provided | Not provided | 100% Table 5 & TA | yes | 81.9273 | 237.2222
11717 | Natural Lands | Banana River | N/A | BR1-2 | 0.67 | 0.72 | 0.61776 | 4.2886 | 0.51769 | 2.6493 | 0.31981 | 3200 | Shrub and Brushland | KSC-17-BRL | Impounded Areas | 1656.5505 | Kennedy Space Center | Not provided | Impounded Areas | Not provided. | 100% On-site Retention | Completed | 2014 | 2.444 | 150 | A | 1655 | $62,406 | Not provided | Not provided | $62,406 | N/A | Structural | 2013 | Banana River Lagoon | Not provided | Not provided | 100% Table 5 & TA | yes | 200 | 2500
11718 | Natural Lands | Banana River | N/A | BR1-2 | 0.67 | 0.72 | 0.10198 | 3.166 | 0.21578 | 0.32286 | 0.022005 | 3200 | Shrub and Brushland | KSC-17-BRL | Impounded Areas | 1656.5505 | Kennedy Space Center | Not provided | Impounded Areas | Not provided. | 100% On-site Retention | Completed | 2014 | 2.444 | 150 | A | 1655 | $62,406 | Not provided | Not provided | $62,406 | N/A | Structural | 2013 | Banana River Lagoon | Not provided | Not provided | 100% Table 5 & TA | yes | 118.145 | 412.6903
11719 | Natural Lands | Banana River | N/A | BR1-2 | 0.67 | 0.72 | 0.51579 | 3.166 | 0.21578 | 1.633 | 0.1113 | 6460 | Mixed scrub-shrub wetland | KSC-17-BRL | Impounded Areas | 1656.5505 | Kennedy Space Center | Not provided | Impounded Areas | Not provided. | 100% On-site Retention | Completed | 2014 | 2.444 | 150 | A | 1655 | $62,406 | Not provided | Not provided | $62,406 | N/A | Structural | 2013 | Banana River Lagoon | Not provided | Not provided | 100% Table 5 & TA | yes | 184.9081 | 2087.3097
11720 | Natural Lands | Banana River | N/A | BR1-2 | 0.67 | 0.72 | 0.00095777 | 3.7685 | 0.26334 | 0.0036094 | 0.00025222 | 6170 | Mixed wetland hardwoods | KSC-17-BRL | Impounded Areas | 1656.5505 | Kennedy Space Center | Not provided | Impounded Areas | Not provided. | 100% On-site Retention | Completed | 2014 | 2.444 | 150 | A | 1655 | $62,406 | Not provided | Not provided | $62,406 | N/A | Structural | 2013 | Banana River Lagoon | Not provided | Not provided | 100% Table 5 & TA | yes | 12.7575 | 3.876
11721 | Natural Lands | Banana River | N/A | BR1-2 | 0.67 | 0.72 | 0.023632 | 3.7685 | 0.26334 | 0.089058 | 0.0062234 | 6460 | Mixed scrub-shrub wetland | KSC-17-BRL | Impounded Areas | 1656.5505 | Kennedy Space Center | Not provided | Impounded Areas | Not provided. | 100% On-site Retention | Completed | 2014 | 2.444 | 150 | A | 1655 | $62,406 | Not provided | Not provided | $62,406 | N/A | Structural | 2013 | Banana River Lagoon | Not provided | Not provided | 100% Table 5 & TA | yes | 54.3599 | 95.636
11722 | Natural Lands | Banana River | N/A | BR1-2 | 0.67 | 0.72 | 0.33731 | 1.9663 | 0.13092 | 0.66326 | 0.044161 | 3200 | Shrub and Brushland | KSC-17-BRL | Impounded Areas | 1656.5505 | Kennedy Space Center | Not provided | Impounded Areas | Not provided. | 100% On-site Retention | Completed | 2014 | 2.444 | 150 | A | 1655 | $62,406 | Not provided | Not provided | $62,406 | N/A | Structural | 2013 | Banana River Lagoon | Not provided | Not provided | 100% Table 5 & TA | yes | 266.2126 | 1365.0436
11723 | Natural Lands | Banana River | N/A | BR1-2 | 0.67 | 0.72 | 0.28045 | 1.9663 | 0.13092 | 0.55146 | 0.036717 | 6430 | Wet prairies | KSC-17-BRL | Impounded Areas | 1656.5505 | Kennedy Space Center | Not provided | Impounded Areas | Not provided. | 100% On-site Retention | Completed | 2014 | 2.444 | 150 | A | 1655 | $62,406 | Not provided | Not provided | $62,406 | N/A | Structural | 2013 | Banana River Lagoon | Not provided | Not provided | 100% Table 5 & TA | yes | 202.2736 | 1134.9564
11724 | Natural Lands | Banana River | N/A | BR1-2 | 0.67 | 0.72 | 0.53164 | 2.739 | 0.30706 | 1.4562 | 0.16325 | 3200 | Shrub and Brushland | KSC-17-BRL | Impounded Areas | 1656.5505 | Kennedy Space Center | Not provided | Impounded Areas | Not provided. | 100% On-site Retention | Completed | 2014 | 2.444 | 150 | A | 1655 | $62,406 | Not provided | Not provided | $62,406 | N/A | Structural | 2013 | Banana River Lagoon | Not provided | Not provided | 100% Table 5 & TA | yes | 187.9379 | 2151.4906
11725 | Natural Lands | Banana River | N/A | BR1-2 | 0.67 | 0.72 | 0.086119 | 2.739 | 0.30706 | 0.23588 | 0.026443 | 6170 | Mixed wetland hardwoods | KSC-17-BRL | Impounded Areas | 1656.5505 | Kennedy Space Center | Not provided | Impounded Areas | Not provided. | 100% On-site Retention | Completed | 2014 | 2.444 | 150 | A | 1655 | $62,406 | Not provided | Not provided | $62,406 | N/A | Structural | 2013 | Banana River Lagoon | Not provided | Not provided | 100% Table 5 & TA | yes | 112.4529 | 348.5094
11726 | Natural Lands | Banana River | N/A | BR1-2 | 0.67 | 0.72 | 0.57654 | 3.5641 | 0.4067 | 2.0548 | 0.23448 | 3200 | Shrub and Brushland | KSC-17-BRL | Impounded Areas | 1656.5505 | Kennedy Space Center | Not provided | Impounded Areas | Not provided. | 100% On-site Retention | Completed | 2014 | 2.444 | 150 | A | 1655 | $62,406 | Not provided | Not provided | $62,406 | N/A | Structural | 2013 | Banana River Lagoon | Not provided | Not provided | 100% Table 5 & TA | yes | 187.5851 | 2333.1602
11727 | Natural Lands | Banana River | N/A | BR1-2 | 0.67 | 0.72 | 0.041227 | 3.5641 | 0.4067 | 0.14694 | 0.016767 | 6410 | Freshwater marshes | KSC-17-BRL | Impounded Areas | 1656.5505 | Kennedy Space Center | Not provided | Impounded Areas | Not provided. | 100% On-site Retention | Completed | 2014 | 2.444 | 150 | A | 1655 | $62,406 | Not provided | Not provided | $62,406 | N/A | Structural | 2013 | Banana River Lagoon | Not provided | Not provided | 100% Table 5 & TA | yes | 108.2975 | 166.8398
11728 | Natural Lands | Banana River | N/A | BR1-2 | 0.67 | 0.72 | 0.61776 | 3.6727 | 0.25096 | 2.2689 | 0.15503 | 6460 | Mixed scrub-shrub wetland | KSC-17-BRL | Impounded Areas | 1656.5505 | Kennedy Space Center | Not provided | Impounded Areas | Not provided. | 100% On-site Retention | Completed | 2014 | 2.444 | 150 | A | 1655 | $62,406 | Not provided | Not provided | $62,406 | N/A | Structural | 2013 | Banana River Lagoon | Not provided | Not provided | 100% Table 5 & TA | yes | 200 | 2500
11729 | Natural Lands | Banana River | N/A | BR1-2 | 0.67 | 0.72 | 0.286 | 4.61 | 0.46211 | 1.3184 | 0.13216 | 3200 | Shrub and Brushland | KSC-17-BRL | Impounded Areas | 1656.5505 | Kennedy Space Center | Not provided | Impounded Areas | Not provided. | 100% On-site Retention | Completed | 2014 | 2.444 | 150 | A | 1655 | $62,406 | Not provided | Not provided | $62,406 | N/A | Structural | 2013 | Banana River Lagoon | Not provided | Not provided | 100% Table 5 & TA | yes | 147.2432 | 1157.3893
11730 | Natural Lands | Banana River | N/A | BR1-2 | 0.67 | 0.72 | 0.33177 | 4.61 | 0.46211 | 1.5294 | 0.15331 | 6410 | Freshwater marshes | KSC-17-BRL | Impounded Areas | 1656.5505 | Kennedy Space Center | Not provided | Impounded Areas | Not provided. | 100% On-site Retention | Completed | 2014 | 2.444 | 150 | A | 1655 | $62,406 | Not provided | Not provided | $62,406 | N/A | Structural | 2013 | Banana River Lagoon | Not provided | Not provided | 100% Table 5 & TA | yes | 153.2853 | 1342.6107
11731 | Natural Lands | Banana River | N/A | BR1-2 | 0.67 | 0.72 | 0.61776 | 5.9696 | 0.56243 | 3.6878 | 0.34745 | 6410 | Freshwater marshes | KSC-17-BRL | Impounded Areas | 1656.5505 | Kennedy Space Center | Not provided | Impounded Areas | Not provided. | 100% On-site Retention | Completed | 2014 | 2.444 | 150 | A | 1655 | $62,406 | Not provided | Not provided | $62,406 | N/A | Structural | 2013 | Banana River Lagoon | Not provided | Not provided | 100% Table 5 & TA | yes | 200 | 2500
11732 | Natural Lands | Banana River | N/A | BR1-2 | 0.67 | 0.72 | 0.61776 | 6.2707 | 0.60187 | 3.8738 | 0.37181 | 6410 | Freshwater marshes | KSC-17-BRL | Impounded Areas | 1656.5505 | Kennedy Space Center | Not provided | Impounded Areas | Not provided. | 100% On-site Retention | Completed | 2014 | 2.444 | 150 | A | 1655 | $62,406 | Not provided | Not provided | $62,406 | N/A | Structural | 2013 | Banana River Lagoon | Not provided | Not provided | 100% Table 5 & TA | yes | 200 | 2500
11733 | Natural Lands | Banana River | N/A | BR1-2 | 0.67 | 0.72 | 0.60937 | 6.2946 | 0.60702 | 3.8357 | 0.3699 | 6410 | Freshwater marshes | KSC-17-BRL | Impounded Areas | 1656.5505 | Kennedy Space Center | Not provided | Impounded Areas | Not provided. | 100% On-site Retention | Completed | 2014 | 2.444 | 150 | A | 1655 | $62,406 | Not provided | Not provided | $62,406 | N/A | Structural | 2013 | Banana River Lagoon | Not provided | Not provided | 100% Table 5 & TA | yes | 195.1911 | 2466.0417
11734 | Natural Lands | Banana River | N/A | BR1-2 | 0.67 | 0.72 | 0.0083913 | 6.2946 | 0.60702 | 0.052819 | 0.0050937 | 6460 | Mixed scrub-shrub wetland | KSC-17-BRL | Impounded Areas | 1656.5505 | Kennedy Space Center | Not provided | Impounded Areas | Not provided. | 100% On-site Retention | Completed | 2014 | 2.444 | 150 | A | 1655 | $62,406 | Not provided | Not provided | $62,406 | N/A | Structural | 2013 | Banana River Lagoon | Not provided | Not provided | 100% Table 5 & TA | yes | 28.2464 | 33.9583
11735 | Natural Lands | Banana River | N/A | BR1-2 | 0.67 | 0.72 | 0.11443 | 2.0201 | 0.20665 | 0.23116 | 0.023647 | 6120 | Mangrove swamp | KSC-17-BRL | Impounded Areas | 1656.5505 | Kennedy Space Center | Not provided | Impounded Areas | Not provided. | 100% On-site Retention | Completed | 2014 | 2.444 | 150 | A | 1655 | $62,406 | Not provided | Not provided | $62,406 | N/A | Structural | 2013 | Banana River Lagoon | Not provided | Not provided | 100% Table 5 & TA | yes | 119.2379 | 463.0861
11736 | Natural Lands | Banana River | N/A | BR1-2 | 0.67 | 0.72 | 0.078576 | 4.8008 | 0.42578 | 0.37723 | 0.033456 | 3200 | Shrub and Brushland | KSC-17-BRL | Impounded Areas | 1656.5505 | Kennedy Space Center | Not provided | Impounded Areas | Not provided. | 100% On-site Retention | Completed | 2014 | 2.444 | 150 | A | 1655 | $62,406 | Not provided | Not provided | $62,406 | N/A | Structural | 2013 | Banana River Lagoon | Not provided | Not provided | 100% Table 5 & TA | yes | 140.7898 | 317.9853
11737 | Natural Lands | Banana River | N/A | BR1-2 | 0.67 | 0.72 | 0.46472 | 4.8008 | 0.42578 | 2.231 | 0.19787 | 6410 | Freshwater marshes | KSC-17-BRL | Impounded Areas | 1656.5505 | Kennedy Space Center | Not provided | Impounded Areas | Not provided. | 100% On-site Retention | Completed | 2014 | 2.444 | 150 | A | 1655 | $62,406 | Not provided | Not provided | $62,406 | N/A | Structural | 2013 | Banana River Lagoon | Not provided | Not provided | 100% Table 5 & TA | yes | 208.1009 | 1880.6447
11738 | Natural Lands | Banana River | N/A | BR1-2 | 0.67 | 0.72 | 0.07447 | 4.8008 | 0.42578 | 0.35752 | 0.031708 | 6460 | Mixed scrub-shrub wetland | KSC-17-BRL | Impounded Areas | 1656.5505 | Kennedy Space Center | Not provided | Impounded Areas | Not provided. | 100% On-site Retention | Completed | 2014 | 2.444 | 150 | A | 1655 | $62,406 | Not provided | Not provided | $62,406 | N/A | Structural | 2013 | Banana River Lagoon | Not provided | Not provided | 100% Table 5 & TA | yes | 68.9668 | 301.3699
11739 | Natural Lands | Banana River | N/A | BR1-2 | 0.67 | 0.72 | 0.61776 | 5.6039 | 0.5125 | 3.4619 | 0.31661 | 6410 | Freshwater marshes | KSC-17-BRL | Impounded Areas | 1656.5505 | Kennedy Space Center | Not provided | Impounded Areas | Not provided. | 100% On-site Retention | Completed | 2014 | 2.444 | 150 | A | 1655 | $62,406 | Not provided | Not provided | $62,406 | N/A | Structural | 2013 | Banana River Lagoon | Not provided | Not provided | 100% Table 5 & TA | yes | 200 | 2500
11740 | Natural Lands | Banana River | N/A | BR1-2 | 0.67 | 0.72 | 0.61776 | 6.517 | 0.63746 | 4.026 | 0.3938 | 6410 | Freshwater marshes | KSC-17-BRL | Impounded Areas | 1656.5505 | Kennedy Space Center | Not provided | Impounded Areas | Not provided. | 100% On-site Retention | Completed | 2014 | 2.444 | 150 | A | 1655 | $62,406 | Not provided | Not provided | $62,406 | N/A | Structural | 2013 | Banana River Lagoon | Not provided | Not provided | 100% Table 5 & TA | yes | 200 | 2500
11741 | Natural Lands | Banana River | N/A | BR1-2 | 0.67 | 0.72 | 0.4949 | 4.4483 | 0.50317 | 2.2015 | 0.24902 | 3200 | Shrub and Brushland | KSC-17-BRL | Impounded Areas | 1656.5505 | Kennedy Space Center | Not provided | Impounded Areas | Not provided. | 100% On-site Retention | Completed | 2014 | 2.444 | 150 | A | 1655 | $62,406 | Not provided | Not provided | $62,406 | N/A | Structural | 2013 | Banana River Lagoon | Not provided | Not provided | 100% Table 5 & TA | yes | 190.0495 | 2002.8086
11742 | Natural Lands | Banana River | N/A | BR1-2 | 0.67 | 0.72 | 0.12286 | 4.4483 | 0.50317 | 0.54651 | 0.061818 | 6460 | Mixed scrub-shrub wetland | KSC-17-BRL | Impounded Areas | 1656.5505 | Kennedy Space Center | Not provided | Impounded Areas | Not provided. | 100% On-site Retention | Completed | 2014 | 2.444 | 150 | A | 1655 | $62,406 | Not provided | Not provided | $62,406 | N/A | Structural | 2013 | Banana River Lagoon | Not provided | Not provided | 100% Table 5 & TA | yes | 115.3428 | 497.1914
11743 | Natural Lands | Banana River | N/A | BR1-2 | 0.67 | 0.72 | 0.15096 | 6.175 | 0.59021 | 0.93218 | 0.089098 | 6410 | Freshwater marshes | KSC-17-BRL | Impounded Areas | 1656.5505 | Kennedy Space Center | Not provided | Impounded Areas | Not provided. | 100% On-site Retention | Completed | 2014 | 2.444 | 150 | A | 1655 | $62,406 | Not provided | Not provided | $62,406 | N/A | Structural | 2013 | Banana River Lagoon | Not provided | Not provided | 100% Table 5 & TA | yes | 123.4865 | 610.9165
11744 | Natural Lands | Banana River | N/A | BR1-2 | 0.67 | 0.72 | 0.4668 | 6.175 | 0.59021 | 2.8825 | 0.27551 | 6460 | Mixed scrub-shrub wetland | KSC-17-BRL | Impounded Areas | 1656.5505 | Kennedy Space Center | Not provided | Impounded Areas | Not provided. | 100% On-site Retention | Completed | 2014 | 2.444 | 150 | A | 1655 | $62,406 | Not provided | Not provided | $62,406 | N/A | Structural | 2013 | Banana River Lagoon | Not provided | Not provided | 100% Table 5 & TA | yes | 178.7961 | 1889.0835
11745 | Natural Lands | Banana River | N/A | BR1-2 | 0.67 | 0.72 | 0.61776 | 6.1297 | 0.58296 | 3.7867 | 0.36013 | 6410 | Freshwater marshes | KSC-17-BRL | Impounded Areas | 1656.5505 | Kennedy Space Center | Not provided | Impounded Areas | Not provided. | 100% On-site Retention | Completed | 2014 | 2.444 | 150 | A | 1655 | $62,406 | Not provided | Not provided | $62,406 | N/A | Structural | 2013 | Banana River Lagoon | Not provided | Not provided | 100% Table 5 & TA | yes | 200 | 2500
11746 | Natural Lands | Banana River | N/A | BR1-2 | 0.67 | 0.72 | 0.17167 | 2.2232 | 0.20229 | 0.38164 | 0.034726 | 3100 | Herbaceous Dry Prairie | KSC-17-BRL | Impounded Areas | 1656.5505 | Kennedy Space Center | Not provided | Impounded Areas | Not provided. | 100% On-site Retention | Completed | 2014 | 2.444 | 150 | A | 1655 | $62,406 | Not provided | Not provided | $62,406 | N/A | Structural | 2013 | Banana River Lagoon | Not provided | Not provided | 100% Table 5 & TA | yes | 127.803 | 694.7086
11747 | Natural Lands | Banana River | N/A | BR1-2 | 0.67 | 0.72 | 0.4461 | 2.2232 | 0.20229 | 0.99175 | 0.09024 | 3200 | Shrub and Brushland | KSC-17-BRL | Impounded Areas | 1656.5505 | Kennedy Space Center | Not provided | Impounded Areas | Not provided. | 100% On-site Retention | Completed | 2014 | 2.444 | 150 | A | 1655 | $62,406 | Not provided | Not provided | $62,406 | N/A | Structural | 2013 | Banana River Lagoon | Not provided | Not provided | 100% Table 5 & TA | yes | 172.2263 | 1805.2914
11748 | Natural Lands | Banana River | N/A | BR1-2 | 0.67 | 0.72 | 0.61776 | 6.3048 | 0.60656 | 3.8949 | 0.37471 | 6410 | Freshwater marshes | KSC-17-BRL | Impounded Areas | 1656.5505 | Kennedy Space Center | Not provided | Impounded Areas | Not provided. | 100% On-site Retention | Completed | 2014 | 2.444 | 150 | A | 1655 | $62,406 | Not provided | Not provided | $62,406 | N/A | Structural | 2013 | Banana River Lagoon | Not provided | Not provided | 100% Table 5 & TA | yes | 200 | 2500
11749 | Natural Lands | Banana River | N/A | BR1-2 | 0.67 | 0.72 | 0.61776 | 6.7661 | 0.67234 | 4.1798 | 0.41534 | 6120 | Mangrove swamp | KSC-17-BRL | Impounded Areas | 1656.5505 | Kennedy Space Center | Not provided | Impounded Areas | Not provided. | 100% On-site Retention | Completed | 2014 | 2.444 | 150 | A | 1655 | $62,406 | Not provided | Not provided | $62,406 | N/A | Structural | 2013 | Banana River Lagoon | Not provided | Not provided | 100% Table 5 & TA | yes | 200 | 2500
11750 | Natural Lands | Banana River | N/A | BR1-2 | 0.67 | 0.72 | 0.12003 | 5.7121 | 0.56361 | 0.68565 | 0.067653 | 3200 | Shrub and Brushland | KSC-17-BRL | Impounded Areas | 1656.5505 | Kennedy Space Center | Not provided | Impounded Areas | Not provided. | 100% On-site Retention | Completed | 2014 | 2.444 | 150 | A | 1655 | $62,406 | Not provided | Not provided | $62,406 | N/A | Structural | 2013 | Banana River Lagoon | Not provided | Not provided | 100% Table 5 & TA | yes | 87.0796 | 485.7637
11751 | Natural Lands | Banana River | N/A | BR1-2 | 0.67 | 0.72 | 0.49773 | 5.7121 | 0.56361 | 2.8431 | 0.28053 | 6410 | Freshwater marshes | KSC-17-BRL | Impounded Areas | 1656.5505 | Kennedy Space Center | Not provided | Impounded Areas | Not provided. | 100% On-site Retention | Completed | 2014 | 2.444 | 150 | A | 1655 | $62,406 | Not provided | Not provided | $62,406 | N/A | Structural | 2013 | Banana River Lagoon | Not provided | Not provided | 100% Table 5 & TA | yes | 200.8146 | 2014.2363
11752 | Natural Lands | Banana River | N/A | BR1-2 | 0.67 | 0.72 | 0.61776 | 4.2658 | 0.33015 | 2.6353 | 0.20395 | 6410 | Freshwater marshes | KSC-17-BRL | Impounded Areas | 1656.5505 | Kennedy Space Center | Not provided | Impounded Areas | Not provided. | 100% On-site Retention | Completed | 2014 | 2.444 | 150 | A | 1655 | $62,406 | Not provided | Not provided | $62,406 | N/A | Structural | 2013 | Banana River Lagoon | Not provided | Not provided | 100% Table 5 & TA | yes | 200 | 2500
11753 | Natural Lands | Banana River | N/A | BR1-2 | 0.67 | 0.72 | 0.61776 | 4.2031 | 0.50689 | 2.5965 | 0.31314 | 3200 | Shrub and Brushland | KSC-17-BRL | Impounded Areas | 1656.5505 | Kennedy Space Center | Not provided | Impounded Areas | Not provided. | 100% On-site Retention | Completed | 2014 | 2.444 | 150 | A | 1655 | $62,406 | Not provided | Not provided | $62,406 | N/A | Structural | 2013 | Banana River Lagoon | Not provided | Not provided | 100% Table 5 & TA | yes | 200 | 2500
11754 | Natural Lands | Banana River | N/A | BR1-2 | 0.67 | 0.72 | 0.39898 | 6.5286 | 0.63634 | 2.6048 | 0.25389 | 6410 | Freshwater marshes | KSC-17-BRL | Impounded Areas | 1656.5505 | Kennedy Space Center | Not provided | Impounded Areas | Not provided. | 100% On-site Retention | Completed | 2014 | 2.444 | 150 | A | 1655 | $62,406 | Not provided | Not provided | $62,406 | N/A | Structural | 2013 | Banana River Lagoon | Not provided | Not provided | 100% Table 5 & TA | yes | 165.614 | 1614.6055
11755 | Natural Lands | Banana River | N/A | BR1-2 | 0.67 | 0.72 | 0.21879 | 6.5286 | 0.63634 | 1.4284 | 0.13922 | 6410 | Freshwater marshes | KSC-17-BRL | Impounded Areas | 1656.5505 | Kennedy Space Center | Not provided | Impounded Areas | Not provided. | 100% On-site Retention | Completed | 2014 | 2.444 | 150 | A | 1655 | $62,406 | Not provided | Not provided | $62,406 | N/A | Structural | 2013 | Banana River Lagoon | Not provided | Not provided | 100% Table 5 & TA | yes | 136.4455 | 885.3945
11756 | Natural Lands | Banana River | N/A | BR1-2 | 0.67 | 0.72 | 0.030958 | 3.8332 | 0.28226 | 0.11867 | 0.0087382 | 3200 | Shrub and Brushland | KSC-17-BRL | Impounded Areas | 1656.5505 | Kennedy Space Center | Not provided | Impounded Areas | Not provided. | 100% On-site Retention | Completed | 2014 | 2.444 | 150 | A | 1655 | $62,406 | Not provided | Not provided | $62,406 | N/A | Structural | 2013 | Banana River Lagoon | Not provided | Not provided | 100% Table 5 & TA | yes | 62.8489 | 125.2831
11757 | Natural Lands | Banana River | N/A | BR1-2 | 0.67 | 0.72 | 0.078341 | 3.8332 | 0.28226 | 0.3003 | 0.022112 | 6410 | Freshwater marshes | KSC-17-BRL | Impounded Areas | 1656.5505 | Kennedy Space Center | Not provided | Impounded Areas | Not provided. | 100% On-site Retention | Completed | 2014 | 2.444 | 150 | A | 1655 | $62,406 | Not provided | Not provided | $62,406 | N/A | Structural | 2013 | Banana River Lagoon | Not provided | Not provided | 100% Table 5 & TA | yes | 70.7734 | 317.0359
11758 | Natural Lands | Banana River | N/A | BR1-2 | 0.67 | 0.72 | 0.50846 | 3.8332 | 0.28226 | 1.9491 | 0.14352 | 6460 | Mixed scrub-shrub wetland | KSC-17-BRL | Impounded Areas | 1656.5505 | Kennedy Space Center | Not provided | Impounded Areas | Not provided. | 100% On-site Retention | Completed | 2014 | 2.444 | 150 | A | 1655 | $62,406 | Not provided | Not provided | $62,406 | N/A | Structural | 2013 | Banana River Lagoon | Not provided | Not provided | 100% Table 5 & TA | yes | 189.1586 | 2057.681
11759 | Natural Lands | Banana River | N/A | BR1-2 | 0.67 | 0.72 | 0.27713 | 4.3714 | 0.47383 | 1.2114 | 0.13131 | 3100 | Herbaceous Dry Prairie | KSC-17-BRL | Impounded Areas | 1656.5505 | Kennedy Space Center | Not provided | Impounded Areas | Not provided. | 100% On-site Retention | Completed | 2014 | 2.444 | 150 | A | 1655 | $62,406 | Not provided | Not provided | $62,406 | N/A | Structural | 2013 | Banana River Lagoon | Not provided | Not provided | 100% Table 5 & TA | yes | 148.5301 | 1121.5019
11760 | Natural Lands | Banana River | N/A | BR1-2 | 0.67 | 0.72 | 0.0080842 | 4.3714 | 0.47383 | 0.035339 | 0.0038305 | 3200 | Shrub and Brushland | KSC-17-BRL | Impounded Areas | 1656.5505 | Kennedy Space Center | Not provided | Impounded Areas | Not provided. | 100% On-site Retention | Completed | 2014 | 2.444 | 150 | A | 1655 | $62,406 | Not provided | Not provided | $62,406 | N/A | Structural | 2013 | Banana River Lagoon | Not provided | Not provided | 100% Table 5 & TA | yes | 53.7343 | 32.7154
11761 | Natural Lands | Banana River | N/A | BR1-2 | 0.67 | 0.72 | 0.28745 | 4.3714 | 0.47383 | 1.2566 | 0.1362 | 3200 | Shrub and Brushland | KSC-17-BRL | Impounded Areas | 1656.5505 | Kennedy Space Center | Not provided | Impounded Areas | Not provided. | 100% On-site Retention | Completed | 2014 | 2.444 | 150 | A | 1655 | $62,406 | Not provided | Not provided | $62,406 | N/A | Structural | 2013 | Banana River Lagoon | Not provided | Not provided | 100% Table 5 & TA | yes | 177.8088 | 1163.2814
11762 | Natural Lands | Banana River | N/A | BR1-2 | 0.67 | 0.72 | 0.1246 | 5.9457 | 0.59918 | 0.74084 | 0.074657 | 4200 | Upland Hardwood Forest | KSC-17-BRL | Impounded Areas | 1656.5505 | Kennedy Space Center | Not provided | Impounded Areas | Not provided. | 100% On-site Retention | Completed | 2014 | 2.444 | 150 | A | 1655 | $62,406 | Not provided | Not provided | $62,406 | N/A | Structural | 2013 | Banana River Lagoon | Not provided | Not provided | 100% Table 5 & TA | yes | 120.3194 | 504.237
11763 | Natural Lands | Banana River | N/A | BR1-2 | 0.67 | 0.72 | 0.40467 | 5.9457 | 0.59918 | 2.4061 | 0.24247 | 6460 | Mixed scrub-shrub wetland | KSC-17-BRL | Impounded Areas | 1656.5505 | Kennedy Space Center | Not provided | Impounded Areas | Not provided. | 100% On-site Retention | Completed | 2014 | 2.444 | 150 | A | 1655 | $62,406 | Not provided | Not provided | $62,406 | N/A | Structural | 2013 | Banana River Lagoon | Not provided | Not provided | 100% Table 5 & TA | yes | 165.5658 | 1637.6593
11764 | Natural Lands | Banana River | N/A | BR1-2 | 0.67 | 0.72 | 0.57632 | 2.1108 | 0.20961 | 1.2165 | 0.1208 | 3200 | Shrub and Brushland | KSC-17-BRL | Impounded Areas | 1656.5505 | Kennedy Space Center | Not provided | Impounded Areas | Not provided. | 100% On-site Retention | Completed | 2014 | 2.444 | 150 | A | 1655 | $62,406 | Not provided | Not provided | $62,406 | N/A | Structural | 2013 | Banana River Lagoon | Not provided | Not provided | 100% Table 5 & TA | yes | 209.6576 | 2332.277
11765 | Natural Lands | Banana River | N/A | BR1-2 | 0.67 | 0.72 | 0.041445 | 2.1108 | 0.20961 | 0.087481 | 0.0086873 | 6430 | Wet prairies | KSC-17-BRL | Impounded Areas | 1656.5505 | Kennedy Space Center | Not provided | Impounded Areas | Not provided. | 100% On-site Retention | Completed | 2014 | 2.444 | 150 | A | 1655 | $62,406 | Not provided | Not provided | $62,406 | N/A | Structural | 2013 | Banana River Lagoon | Not provided | Not provided | 100% Table 5 & TA | yes | 75.7376 | 167.723
11766 | Natural Lands | Banana River | N/A | BR1-2 | 0.67 | 0.72 | 0.35761 | 3.6532 | 0.24879 | 1.3064 | 0.088969 | 6410 | Freshwater marshes | KSC-17-BRL | Impounded Areas | 1656.5505 | Kennedy Space Center | Not provided | Impounded Areas | Not provided. | 100% On-site Retention | Completed | 2014 | 2.444 | 150 | A | 1655 | $62,406 | Not provided | Not provided | $62,406 | N/A | Structural | 2013 | Banana River Lagoon | Not provided | Not provided | 100% Table 5 & TA | yes | 176.9277 | 1447.1862
11767 | Natural Lands | Banana River | N/A | BR1-2 | 0.67 | 0.72 | 0.26016 | 3.6532 | 0.24879 | 0.9504 | 0.064724 | 6460 | Mixed scrub-shrub wetland | KSC-17-BRL | Impounded Areas | 1656.5505 | Kennedy Space Center | Not provided | Impounded Areas | Not provided. | 100% On-site Retention | Completed | 2014 | 2.444 | 150 | A | 1655 | $62,406 | Not provided | Not provided | $62,406 | N/A | Structural | 2013 | Banana River Lagoon | Not provided | Not provided | 100% Table 5 & TA | yes | 152.4819 | 1052.8138
11768 | Natural Lands | Banana River | N/A | BR1-2 | 0.67 | 0.72 | 0.075989 | 5.0457 | 0.62166 | 0.38341 | 0.047239 | 3200 | Shrub and Brushland | KSC-17-BRL | Impounded Areas | 1656.5505 | Kennedy Space Center | Not provided | Impounded Areas | Not provided. | 100% On-site Retention | Completed | 2014 | 2.444 | 150 | A | 1655 | $62,406 | Not provided | Not provided | $62,406 | N/A | Structural | 2013 | Banana River Lagoon | Not provided | Not provided | 100% Table 5 & TA | yes | 82.782 | 307.5147
11769 | Natural Lands | Banana River | N/A | BR1-2 | 0.67 | 0.72 | 1.6764e-06 | 5.0457 | 0.62166 | 8.4584e-06 | 1.0421e-06 | 6460 | Mixed scrub-shrub wetland | KSC-17-BRL | Impounded Areas | 1656.5505 | Kennedy Space Center | Not provided | Impounded Areas | Not provided. | 100% On-site Retention | Completed | 2014 | 2.444 | 150 | A | 1655 | $62,406 | Not provided | Not provided | $62,406 | N/A | Structural | 2013 | Banana River Lagoon | Not provided | Not provided | 100% Table 5 & TA | yes | 0.44722 | 0.0067841
11770 | Natural Lands | Banana River | N/A | BR1-2 | 0.67 | 0.72 | 0.1346 | 6.7219 | 0.66431 | 0.90478 | 0.089417 | 6120 | Mangrove swamp | KSC-17-BRL | Impounded Areas | 1656.5505 | Kennedy Space Center | Not provided | Impounded Areas | Not provided. | 100% On-site Retention | Completed | 2014 | 2.444 | 150 | A | 1655 | $62,406 | Not provided | Not provided | $62,406 | N/A | Structural | 2013 | Banana River Lagoon | Not provided | Not provided | 100% Table 5 & TA | yes | 122.8184 | 544.7163
11771 | Natural Lands | Banana River | N/A | BR1-2 | 0.67 | 0.72 | 0.37363 | 6.7219 | 0.66431 | 2.5115 | 0.24821 | 6120 | Mangrove swamp | KSC-17-BRL | Impounded Areas | 1656.5505 | Kennedy Space Center | Not provided | Impounded Areas | Not provided. | 100% On-site Retention | Completed | 2014 | 2.444 | 150 | A | 1655 | $62,406 | Not provided | Not provided | $62,406 | N/A | Structural | 2013 | Banana River Lagoon | Not provided | Not provided | 100% Table 5 & TA | yes | 159.5997 | 1512.035
11772 | Natural Lands | Banana River | N/A | BR1-2 | 0.67 | 0.72 | 0.10953 | 6.7219 | 0.66431 | 0.73624 | 0.072761 | 6410 | Freshwater marshes | KSC-17-BRL | Impounded Areas | 1656.5505 | Kennedy Space Center | Not provided | Impounded Areas | Not provided. | 100% On-site Retention | Completed | 2014 | 2.444 | 150 | A | 1655 | $62,406 | Not provided | Not provided | $62,406 | N/A | Structural | 2013 | Banana River Lagoon | Not provided | Not provided | 100% Table 5 & TA | yes | 123.8663 | 443.2487
11773 | Natural Lands | Banana River | N/A | BR1-2 | 0.67 | 0.72 | 0.27372 | 4.8409 | 0.4897 | 1.325 | 0.13404 | 3200 | Shrub and Brushland | KSC-17-BRL | Impounded Areas | 1656.5505 | Kennedy Space Center | Not provided | Impounded Areas | Not provided. | 100% On-site Retention | Completed | 2014 | 2.444 | 150 | A | 1655 | $62,406 | Not provided | Not provided | $62,406 | N/A | Structural | 2013 | Banana River Lagoon | Not provided | Not provided | 100% Table 5 & TA | yes | 144.7504 | 1107.7002
11774 | Natural Lands | Banana River | N/A | BR1-2 | 0.67 | 0.72 | 0.34404 | 4.8409 | 0.4897 | 1.6655 | 0.16848 | 6410 | Freshwater marshes | KSC-17-BRL | Impounded Areas | 1656.5505 | Kennedy Space Center | Not provided | Impounded Areas | Not provided. | 100% On-site Retention | Completed | 2014 | 2.444 | 150 | A | 1655 | $62,406 | Not provided | Not provided | $62,406 | N/A | Structural | 2013 | Banana River Lagoon | Not provided | Not provided | 100% Table 5 & TA | yes | 156.0178 | 1392.2998
11775 | Natural Lands | Banana River | N/A | BR1-2 | 0.67 | 0.72 | 0.61776 | 6.7657 | 0.67219 | 4.1796 | 0.41526 | 6120 | Mangrove swamp | KSC-17-BRL | Impounded Areas | 1656.5505 | Kennedy Space Center | Not provided | Impounded Areas | Not provided. | 100% On-site Retention | Completed | 2014 | 2.444 | 150 | A | 1655 | $62,406 | Not provided | Not provided | $62,406 | N/A | Structural | 2013 | Banana River Lagoon | Not provided | Not provided | 100% Table 5 & TA | yes | 200 | 2500
11776 | Natural Lands | Banana River | N/A | BR1-2 | 0.67 | 0.72 | 0.078469 | 3.5842 | 0.37444 | 0.28125 | 0.029382 | 6120 | Mangrove swamp | KSC-17-BRL | Impounded Areas | 1656.5505 | Kennedy Space Center | Not provided | Impounded Areas | Not provided. | 100% On-site Retention | Completed | 2014 | 2.444 | 150 | A | 1655 | $62,406 | Not provided | Not provided | $62,406 | N/A | Structural | 2013 | Banana River Lagoon | Not provided | Not provided | 100% Table 5 & TA | yes | 128.3778 | 317.5545
11777 | Natural Lands | Banana River | N/A | BR1-2 | 0.67 | 0.72 | 0.099312 | 3.5842 | 0.37444 | 0.35595 | 0.037187 | 6170 | Mixed wetland hardwoods | KSC-17-BRL | Impounded Areas | 1656.5505 | Kennedy Space Center | Not provided | Impounded Areas | Not provided. | 100% On-site Retention | Completed | 2014 | 2.444 | 150 | A | 1655 | $62,406 | Not provided | Not provided | $62,406 | N/A | Structural | 2013 | Banana River Lagoon | Not provided | Not provided | 100% Table 5 & TA | yes | 91.0939 | 401.9032
11778 | Natural Lands | Banana River | N/A | BR1-2 | 0.67 | 0.72 | 0.11376 | 3.5608 | 0.49031 | 0.40507 | 0.055777 | 6120 | Mangrove swamp | KSC-17-BRL | Impounded Areas | 1656.5505 | Kennedy Space Center | Not provided | Impounded Areas | Not provided. | 100% On-site Retention | Completed | 2014 | 2.444 | 150 | A | 1655 | $62,406 | Not provided | Not provided | $62,406 | N/A | Structural | 2013 | Banana River Lagoon | Not provided | Not provided | 100% Table 5 & TA | yes | 127.3817 | 460.3695
11779 | Natural Lands | Banana River | N/A | BR1-2 | 0.67 | 0.72 | 0.06691 | 3.5608 | 0.49031 | 0.23825 | 0.032807 | 6170 | Mixed wetland hardwoods | KSC-17-BRL | Impounded Areas | 1656.5505 | Kennedy Space Center | Not provided | Impounded Areas | Not provided. | 100% On-site Retention | Completed | 2014 | 2.444 | 150 | A | 1655 | $62,406 | Not provided | Not provided | $62,406 | N/A | Structural | 2013 | Banana River Lagoon | Not provided | Not provided | 100% Table 5 & TA | yes | 78.9767 | 270.7753
11780 | Natural Lands | Banana River | N/A | BR1-2 | 0.67 | 0.72 | 0.43709 | 3.5608 | 0.49031 | 1.5564 | 0.21431 | 6420 | Saltwater marshes | KSC-17-BRL | Impounded Areas | 1656.5505 | Kennedy Space Center | Not provided | Impounded Areas | Not provided. | 100% On-site Retention | Completed | 2014 | 2.444 | 150 | A | 1655 | $62,406 | Not provided | Not provided | $62,406 | N/A | Structural | 2013 | Banana River Lagoon | Not provided | Not provided | 100% Table 5 & TA | yes | 176.8854 | 1768.8551
11781 | Natural Lands | Banana River | N/A | BR1-2 | 0.67 | 0.72 | 0.60183 | 6.7749 | 0.6709 | 4.0773 | 0.40377 | 6120 | Mangrove swamp | KSC-17-BRL | Impounded Areas | 1656.5505 | Kennedy Space Center | Not provided | Impounded Areas | Not provided. | 100% On-site Retention | Completed | 2014 | 2.444 | 150 | A | 1655 | $62,406 | Not provided | Not provided | $62,406 | N/A | Structural | 2013 | Banana River Lagoon | Not provided | Not provided | 100% Table 5 & TA | yes | 193.3938 | 2435.5195
11782 | Natural Lands | Banana River | N/A | BR1-2 | 0.67 | 0.72 | 0.52985 | 4.8806 | 0.57295 | 2.586 | 0.30358 | 3200 | Shrub and Brushland | KSC-17-BRL | Impounded Areas | 1656.5505 | Kennedy Space Center | Not provided | Impounded Areas | Not provided. | 100% On-site Retention | Completed | 2014 | 2.444 | 150 | A | 1655 | $62,406 | Not provided | Not provided | $62,406 | N/A | Structural | 2013 | Banana River Lagoon | Not provided | Not provided | 100% Table 5 & TA | yes | 185.39 | 2144.217
11783 | Natural Lands | Banana River | N/A | BR1-2 | 0.67 | 0.72 | 0.087916 | 4.8806 | 0.57295 | 0.42908 | 0.050371 | 6410 | Freshwater marshes | KSC-17-BRL | Impounded Areas | 1656.5505 | Kennedy Space Center | Not provided | Impounded Areas | Not provided. | 100% On-site Retention | Completed | 2014 | 2.444 | 150 | A | 1655 | $62,406 | Not provided | Not provided | $62,406 | N/A | Structural | 2013 | Banana River Lagoon | Not provided | Not provided | 100% Table 5 & TA | yes | 116.1523 | 355.783
11784 | Agricultural Lands | Banana River | N/A | BR1-2 | 0.67 | 0.72 | 0.065295 | 6.6952 | 0.6827 | 0.43717 | 0.044577 | 3300 | Mixed Rangeland | KSC-17-BRL | Impounded Areas | 1656.5505 | Kennedy Space Center | Not provided | Impounded Areas | Not provided. | 100% On-site Retention | Completed | 2014 | 2.444 | 150 | A | 1655 | $62,406 | Not provided | Not provided | $62,406 | N/A | Structural | 2013 | Banana River Lagoon | Not provided | Not provided | 100% Table 5 & TA | yes | 95.2089 | 264.2392
11785 | Natural Lands | Banana River | N/A | BR1-2 | 0.67 | 0.72 | 0.46834 | 6.6952 | 0.6827 | 3.1356 | 0.31973 | 6420 | Saltwater marshes | KSC-17-BRL | Impounded Areas | 1656.5505 | Kennedy Space Center | Not provided | Impounded Areas | Not provided. | 100% On-site Retention | Completed | 2014 | 2.444 | 150 | A | 1655 | $62,406 | Not provided | Not provided | $62,406 | N/A | Structural | 2013 | Banana River Lagoon | Not provided | Not provided | 100% Table 5 & TA | yes | 183.421 | 1895.2966
11786 | Natural Lands | Banana River | N/A | BR1-2 | 0.67 | 0.72 | 0.61776 | 5.9696 | 0.56243 | 3.6878 | 0.34745 | 6410 | Freshwater marshes | KSC-17-BRL | Impounded Areas | 1656.5505 | Kennedy Space Center | Not provided | Impounded Areas | Not provided. | 100% On-site Retention | Completed | 2014 | 2.444 | 150 | A | 1655 | $62,406 | Not provided | Not provided | $62,406 | N/A | Structural | 2013 | Banana River Lagoon | Not provided | Not provided | 100% Table 5 & TA | yes | 200 | 2500
11787 | Natural Lands | Banana River | N/A | BR1-2 | 0.67 | 0.72 | 0.1457 | 5.164 | 0.55851 | 0.75241 | 0.081376 | 4200 | Upland Hardwood Forest | KSC-17-BRL | Impounded Areas | 1656.5505 | Kennedy Space Center | Not provided | Impounded Areas | Not provided. | 100% On-site Retention | Completed | 2014 | 2.444 | 150 | A | 1655 | $62,406 | Not provided | Not provided | $62,406 | N/A | Structural | 2013 | Banana River Lagoon | Not provided | Not provided | 100% Table 5 & TA | yes | 124.922 | 589.6362
11788 | Natural Lands | Banana River | N/A | BR1-2 | 0.67 | 0.72 | 0.048493 | 5.164 | 0.55851 | 0.25042 | 0.027084 | 6120 | Mangrove swamp | KSC-17-BRL | Impounded Areas | 1656.5505 | Kennedy Space Center | Not provided | Impounded Areas | Not provided. | 100% On-site Retention | Completed | 2014 | 2.444 | 150 | A | 1655 | $62,406 | Not provided | Not provided | $62,406 | N/A | Structural | 2013 | Banana River Lagoon | Not provided | Not provided | 100% Table 5 & TA | yes | 62.3224 | 196.2441
11789 | Natural Lands | Banana River | N/A | BR1-2 | 0.67 | 0.72 | 0.15486 | 5.164 | 0.55851 | 0.79972 | 0.086493 | 6410 | Freshwater marshes | KSC-17-BRL | Impounded Areas | 1656.5505 | Kennedy Space Center | Not provided | Impounded Areas | Not provided. | 100% On-site Retention | Completed | 2014 | 2.444 | 150 | A | 1655 | $62,406 | Not provided | Not provided | $62,406 | N/A | Structural | 2013 | Banana River Lagoon | Not provided | Not provided | 100% Table 5 & TA | yes | 105.8452 | 626.7129
11790 | Natural Lands | Banana River | N/A | BR1-2 | 0.67 | 0.72 | 0.015576 | 5.164 | 0.55851 | 0.080435 | 0.0086993 | 6410 | Freshwater marshes | KSC-17-BRL | Impounded Areas | 1656.5505 | Kennedy Space Center | Not provided | Impounded Areas | Not provided. | 100% On-site Retention | Completed | 2014 | 2.444 | 150 | A | 1655 | $62,406 | Not provided | Not provided | $62,406 | N/A | Structural | 2013 | Banana River Lagoon | Not provided | Not provided | 100% Table 5 & TA | yes | 61.6075 | 63.0337
11791 | Natural Lands | Banana River | N/A | BR1-2 | 0.67 | 0.72 | 0.27837 | 5.2231 | 0.45922 | 1.454 | 0.12783 | 6410 | Freshwater marshes | KSC-17-BRL | Impounded Areas | 1656.5505 | Kennedy Space Center | Not provided | Impounded Areas | Not provided. | 100% On-site Retention | Completed | 2014 | 2.444 | 150 | A | 1655 | $62,406 | Not provided | Not provided | $62,406 | N/A | Structural | 2013 | Banana River Lagoon | Not provided | Not provided | 100% Table 5 & TA | yes | 146.9597 | 1126.5222
11792 | Natural Lands | Banana River | N/A | BR1-2 | 0.67 | 0.72 | 0.33939 | 5.2231 | 0.45922 | 1.7727 | 0.15586 | 6460 | Mixed scrub-shrub wetland | KSC-17-BRL | Impounded Areas | 1656.5505 | Kennedy Space Center | Not provided | Impounded Areas | Not provided. | 100% On-site Retention | Completed | 2014 | 2.444 | 150 | A | 1655 | $62,406 | Not provided | Not provided | $62,406 | N/A | Structural | 2013 | Banana River Lagoon | Not provided | Not provided | 100% Table 5 & TA | yes | 156.1767 | 1373.4778
11793 | Natural Lands | Banana River | N/A | BR1-2 | 0.67 | 0.72 | 0.61776 | 3.0525 | 0.3477 | 1.8857 | 0.2148 | 3200 | Shrub and Brushland | KSC-17-BRL | Impounded Areas | 1656.5505 | Kennedy Space Center | Not provided | Impounded Areas | Not provided. | 100% On-site Retention | Completed | 2014 | 2.444 | 150 | A | 1655 | $62,406 | Not provided | Not provided | $62,406 | N/A | Structural | 2013 | Banana River Lagoon | Not provided | Not provided | 100% Table 5 & TA | yes | 200 | 2500
11794 | Natural Lands | Banana River | N/A | BR1-2 | 0.67 | 0.72 | 0.61776 | 2.5762 | 0.28203 | 1.5915 | 0.17423 | 3200 | Shrub and Brushland | KSC-17-BRL | Impounded Areas | 1656.5505 | Kennedy Space Center | Not provided | Impounded Areas | Not provided. | 100% On-site Retention | Completed | 2014 | 2.444 | 150 | A | 1655 | $62,406 | Not provided | Not provided | $62,406 | N/A | Structural | 2013 | Banana River Lagoon | Not provided | Not provided | 100% Table 5 & TA | yes | 200 | 2500
11795 | Natural Lands | Banana River | N/A | BR1-2 | 0.67 | 0.72 | 0.45617 | 6.2803 | 0.60551 | 2.8649 | 0.27622 | 6410 | Freshwater marshes | KSC-17-BRL | Impounded Areas | 1656.5505 | Kennedy Space Center | Not provided | Impounded Areas | Not provided. | 100% On-site Retention | Completed | 2014 | 2.444 | 150 | A | 1655 | $62,406 | Not provided | Not provided | $62,406 | N/A | Structural | 2013 | Banana River Lagoon | Not provided | Not provided | 100% Table 5 & TA | yes | 182.9534 | 1846.0624
11796 | Natural Lands | Banana River | N/A | BR1-2 | 0.67 | 0.72 | 0.16026 | 6.2803 | 0.60551 | 1.0065 | 0.097042 | 6460 | Mixed scrub-shrub wetland | KSC-17-BRL | Impounded Areas | 1656.5505 | Kennedy Space Center | Not provided | Impounded Areas | Not provided. | 100% On-site Retention | Completed | 2014 | 2.444 | 150 | A | 1655 | $62,406 | Not provided | Not provided | $62,406 | N/A | Structural | 2013 | Banana River Lagoon | Not provided | Not provided | 100% Table 5 & TA | yes | 121.1523 | 648.5694
11797 | Natural Lands | Banana River | N/A | BR1-2 | 0.67 | 0.72 | 0.61776 | 6.5318 | 0.63881 | 4.0351 | 0.39463 | 6410 | Freshwater marshes | KSC-17-BRL | Impounded Areas | 1656.5505 | Kennedy Space Center | Not provided | Impounded Areas | Not provided. | 100% On-site Retention | Completed | 2014 | 2.444 | 150 | A | 1655 | $62,406 | Not provided | Not provided | $62,406 | N/A | Structural | 2013 | Banana River Lagoon | Not provided | Not provided | 100% Table 5 & TA | yes | 200 | 2500
11798 | Natural Lands | Banana River | N/A | BR1-2 | 0.67 | 0.72 | 0.014284 | 3.6556 | 0.24912 | 0.052216 | 0.0035584 | 6410 | Freshwater marshes | KSC-17-BRL | Impounded Areas | 1656.5505 | Kennedy Space Center | Not provided | Impounded Areas | Not provided. | 100% On-site Retention | Completed | 2014 | 2.444 | 150 | A | 1655 | $62,406 | Not provided | Not provided | $62,406 | N/A | Structural | 2013 | Banana River Lagoon | Not provided | Not provided | 100% Table 5 & TA | yes | 49.6784 | 57.804
11799 | Natural Lands | Banana River | N/A | BR1-2 | 0.67 | 0.72 | 0.60348 | 3.6556 | 0.24912 | 2.2061 | 0.15034 | 6460 | Mixed scrub-shrub wetland | KSC-17-BRL | Impounded Areas | 1656.5505 | Kennedy Space Center | Not provided | Impounded Areas | Not provided. | 100% On-site Retention | Completed | 2014 | 2.444 | 150 | A | 1655 | $62,406 | Not provided | Not provided | $62,406 | N/A | Structural | 2013 | Banana River Lagoon | Not provided | Not provided | 100% Table 5 & TA | yes | 195.8764 | 2442.196
11800 | Natural Lands | Banana River | N/A | BR1-2 | 0.67 | 0.72 | 0.16966 | 5.2231 | 0.45922 | 0.88616 | 0.077912 | 6410 | Freshwater marshes | KSC-17-BRL | Impounded Areas | 1656.5505 | Kennedy Space Center | Not provided | Impounded Areas | Not provided. | 100% On-site Retention | Completed | 2014 | 2.444 | 150 | A | 1655 | $62,406 | Not provided | Not provided | $62,406 | N/A | Structural | 2013 | Banana River Lagoon | Not provided | Not provided | 100% Table 5 & TA | yes | 126.7199 | 686.5976
11801 | Natural Lands | Banana River | N/A | BR1-2 | 0.67 | 0.72 | 0.4481 | 5.2231 | 0.45922 | 2.3405 | 0.20578 | 6460 | Mixed scrub-shrub wetland | KSC-17-BRL | Impounded Areas | 1656.5505 | Kennedy Space Center | Not provided | Impounded Areas | Not provided. | 100% On-site Retention | Completed | 2014 | 2.444 | 150 | A | 1655 | $62,406 | Not provided | Not provided | $62,406 | N/A | Structural | 2013 | Banana River Lagoon | Not provided | Not provided | 100% Table 5 & TA | yes | 174.471 | 1813.4024
11802 | Natural Lands | Banana River | N/A | BR1-2 | 0.67 | 0.72 | 0.24507 | 3.3603 | 0.27724 | 0.8235 | 0.067941 | 3200 | Shrub and Brushland | KSC-17-BRL | Impounded Areas | 1656.5505 | Kennedy Space Center | Not provided | Impounded Areas | Not provided. | 100% On-site Retention | Completed | 2014 | 2.444 | 150 | A | 1655 | $62,406 | Not provided | Not provided | $62,406 | N/A | Structural | 2013 | Banana River Lagoon | Not provided | Not provided | 100% Table 5 & TA | yes | 196.0521 | 991.749
11803 | Natural Lands | Banana River | N/A | BR1-2 | 0.67 | 0.72 | 0.3727 | 3.3603 | 0.27724 | 1.2524 | 0.10332 | 6410 | Freshwater marshes | KSC-17-BRL | Impounded Areas | 1656.5505 | Kennedy Space Center | Not provided | Impounded Areas | Not provided. | 100% On-site Retention | Completed | 2014 | 2.444 | 150 | A | 1655 | $62,406 | Not provided | Not provided | $62,406 | N/A | Structural | 2013 | Banana River Lagoon | Not provided | Not provided | 100% Table 5 & TA | yes | 152.5187 | 1508.251
11804 | Natural Lands | Banana River | N/A | BR1-2 | 0.67 | 0.72 | 0.61776 | 6.6172 | 0.65125 | 4.0878 | 0.40232 | 6410 | Freshwater marshes | KSC-17-BRL | Impounded Areas | 1656.5505 | Kennedy Space Center | Not provided | Impounded Areas | Not provided. | 100% On-site Retention | Completed | 2014 | 2.444 | 150 | A | 1655 | $62,406 | Not provided | Not provided | $62,406 | N/A | Structural | 2013 | Banana River Lagoon | Not provided | Not provided | 100% Table 5 & TA | yes | 200 | 2500
11805 | Natural Lands | Banana River | N/A | BR1-2 | 0.67 | 0.72 | 0.45568 | 4.3108 | 0.47208 | 1.9643 | 0.21511 | 3200 | Shrub and Brushland | KSC-17-BRL | Impounded Areas | 1656.5505 | Kennedy Space Center | Not provided | Impounded Areas | Not provided. | 100% On-site Retention | Completed | 2014 | 2.444 | 150 | A | 1655 | $62,406 | Not provided | Not provided | $62,406 | N/A | Structural | 2013 | Banana River Lagoon | Not provided | Not provided | 100% Table 5 & TA | yes | 175.8761 | 1844.0538
11806 | Natural Lands | Banana River | N/A | BR1-2 | 0.67 | 0.72 | 0.16209 | 4.3108 | 0.47208 | 0.69873 | 0.076518 | 6460 | Mixed scrub-shrub wetland | KSC-17-BRL | Impounded Areas | 1656.5505 | Kennedy Space Center | Not provided | Impounded Areas | Not provided. | 100% On-site Retention | Completed | 2014 | 2.444 | 150 | A | 1655 | $62,406 | Not provided | Not provided | $62,406 | N/A | Structural | 2013 | Banana River Lagoon | Not provided | Not provided | 100% Table 5 & TA | yes | 124.5916 | 655.9462
11807 | Natural Lands | Banana River | N/A | BR1-2 | 0.67 | 0.72 | 0.61776 | 6.2074 | 0.59356 | 3.8347 | 0.36668 | 6410 | Freshwater marshes | KSC-17-BRL | Impounded Areas | 1656.5505 | Kennedy Space Center | Not provided | Impounded Areas | Not provided. | 100% On-site Retention | Completed | 2014 | 2.444 | 150 | A | 1655 | $62,406 | Not provided | Not provided | $62,406 | N/A | Structural | 2013 | Banana River Lagoon | Not provided | Not provided | 100% Table 5 & TA | yes | 200 | 2500
11808 | Natural Lands | Banana River | N/A | BR1-2 | 0.67 | 0.72 | 0.61776 | 3.6219 | 0.49873 | 2.2375 | 0.30809 | 6420 | Saltwater marshes | KSC-17-BRL | Impounded Areas | 1656.5505 | Kennedy Space Center | Not provided | Impounded Areas | Not provided. | 100% On-site Retention | Completed | 2014 | 2.444 | 150 | A | 1655 | $62,406 | Not provided | Not provided | $62,406 | N/A | Structural | 2013 | Banana River Lagoon | Not provided | Not provided | 100% Table 5 & TA | yes | 200 | 2500
11809 | Natural Lands | Banana River | N/A | BR1-2 | 0.67 | 0.72 | 0.27339 | 3.4 | 0.29539 | 0.92955 | 0.080759 | 3200 | Shrub and Brushland | KSC-17-BRL | Impounded Areas | 1656.5505 | Kennedy Space Center | Not provided | Impounded Areas | Not provided. | 100% On-site Retention | Completed | 2014 | 2.444 | 150 | A | 1655 | $62,406 | Not provided | Not provided | $62,406 | N/A | Structural | 2013 | Banana River Lagoon | Not provided | Not provided | 100% Table 5 & TA | yes | 150.7311 | 1106.3861
11810 | Natural Lands | Banana River | N/A | BR1-2 | 0.67 | 0.72 | 0.34437 | 3.4 | 0.29539 | 1.1709 | 0.10172 | 6410 | Freshwater marshes | KSC-17-BRL | Impounded Areas | 1656.5505 | Kennedy Space Center | Not provided | Impounded Areas | Not provided. | 100% On-site Retention | Completed | 2014 | 2.444 | 150 | A | 1655 | $62,406 | Not provided | Not provided | $62,406 | N/A | Structural | 2013 | Banana River Lagoon | Not provided | Not provided | 100% Table 5 & TA | yes | 152.3573 | 1393.6139
11811 | Natural Lands | Banana River | N/A | BR1-2 | 0.67 | 0.72 | 0.61775 | 3.7335 | 0.442 | 2.3064 | 0.27304 | 3200 | Shrub and Brushland | KSC-17-BRL | Impounded Areas | 1656.5505 | Kennedy Space Center | Not provided | Impounded Areas | Not provided. | 100% On-site Retention | Completed | 2014 | 2.444 | 150 | A | 1655 | $62,406 | Not provided | Not provided | $62,406 | N/A | Structural | 2013 | Banana River Lagoon | Not provided | Not provided | 100% Table 5 & TA | yes | 199.834 | 2499.9259
11812 | Natural Lands | Banana River | N/A | BR1-2 | 0.67 | 0.72 | 1.83e-05 | 3.7335 | 0.442 | 6.8325e-05 | 8.0887e-06 | 6410 | Freshwater marshes | KSC-17-BRL | Impounded Areas | 1656.5505 | Kennedy Space Center | Not provided | Impounded Areas | Not provided. | 100% On-site Retention | Completed | 2014 | 2.444 | 150 | A | 1655 | $62,406 | Not provided | Not provided | $62,406 | N/A | Structural | 2013 | Banana River Lagoon | Not provided | Not provided | 100% Table 5 & TA | yes | 1.785 | 0.074059
11813 | Natural Lands | Banana River | N/A | BR1-2 | 0.67 | 0.72 | 0.022053 | 5.6818 | 0.52974 | 0.1253 | 0.011682 | 3200 | Shrub and Brushland | KSC-17-BRL | Impounded Areas | 1656.5505 | Kennedy Space Center | Not provided | Impounded Areas | Not provided. | 100% On-site Retention | Completed | 2014 | 2.444 | 150 | A | 1655 | $62,406 | Not provided | Not provided | $62,406 | N/A | Structural | 2013 | Banana River Lagoon | Not provided | Not provided | 100% Table 5 & TA | yes | 42.3252 | 89.2463
11814 | Natural Lands | Banana River | N/A | BR1-2 | 0.67 | 0.72 | 0.59571 | 5.6818 | 0.52974 | 3.3847 | 0.31557 | 6410 | Freshwater marshes | KSC-17-BRL | Impounded Areas | 1656.5505 | Kennedy Space Center | Not provided | Impounded Areas | Not provided. | 100% On-site Retention | Completed | 2014 | 2.444 | 150 | A | 1655 | $62,406 | Not provided | Not provided | $62,406 | N/A | Structural | 2013 | Banana River Lagoon | Not provided | Not provided | 100% Table 5 & TA | yes | 193.2412 | 2410.7537
11815 | Agricultural Lands | Banana River | N/A | BR1-2 | 0.67 | 0.72 | 0.06905 | 6.5201 | 0.67513 | 0.45021 | 0.046617 | 3300 | Mixed Rangeland | KSC-17-BRL | Impounded Areas | 1656.5505 | Kennedy Space Center | Not provided | Impounded Areas | Not provided. | 100% On-site Retention | Completed | 2014 | 2.444 | 150 | A | 1655 | $62,406 | Not provided | Not provided | $62,406 | N/A | Structural | 2013 | Banana River Lagoon | Not provided | Not provided | 100% Table 5 & TA | yes | 110.9472 | 279.4344
11816 | Natural Lands | Banana River | N/A | BR1-2 | 0.67 | 0.72 | 0.17425 | 6.5201 | 0.67513 | 1.1361 | 0.11764 | 6120 | Mangrove swamp | KSC-17-BRL | Impounded Areas | 1656.5505 | Kennedy Space Center | Not provided | Impounded Areas | Not provided. | 100% On-site Retention | Completed | 2014 | 2.444 | 150 | A | 1655 | $62,406 | Not provided | Not provided | $62,406 | N/A | Structural | 2013 | Banana River Lagoon | Not provided | Not provided | 100% Table 5 & TA | yes | 127.5813 | 705.1591
11817 | Natural Lands | Banana River | N/A | BR1-2 | 0.67 | 0.72 | 0.21858 | 6.5201 | 0.67513 | 1.4252 | 0.14757 | 6500 | Non-vegetated Wetland | KSC-17-BRL | Impounded Areas | 1656.5505 | Kennedy Space Center | Not provided | Impounded Areas | Not provided. | 100% On-site Retention | Completed | 2014 | 2.444 | 150 | A | 1655 | $62,406 | Not provided | Not provided | $62,406 | N/A | Structural | 2013 | Banana River Lagoon | Not provided | Not provided | 100% Table 5 & TA | yes | 138.1998 | 884.5602
11818 | Natural Lands | Banana River | N/A | BR1-2 | 0.67 | 0.72 | 0.27147 | 5.9628 | 0.56177 | 1.6187 | 0.1525 | 6410 | Freshwater marshes | KSC-17-BRL | Impounded Areas | 1656.5505 | Kennedy Space Center | Not provided | Impounded Areas | Not provided. | 100% On-site Retention | Completed | 2014 | 2.444 | 150 | A | 1655 | $62,406 | Not provided | Not provided | $62,406 | N/A | Structural | 2013 | Banana River Lagoon | Not provided | Not provided | 100% Table 5 & TA | yes | 144.6806 | 1098.608
11819 | Natural Lands | Banana River | N/A | BR1-2 | 0.67 | 0.72 | 0.34629 | 5.9628 | 0.56177 | 2.0649 | 0.19454 | 6460 | Mixed scrub-shrub wetland | KSC-17-BRL | Impounded Areas | 1656.5505 | Kennedy Space Center | Not provided | Impounded Areas | Not provided. | 100% On-site Retention | Completed | 2014 | 2.444 | 150 | A | 1655 | $62,406 | Not provided | Not provided | $62,406 | N/A | Structural | 2013 | Banana River Lagoon | Not provided | Not provided | 100% Table 5 & TA | yes | 156.9392 | 1401.392
11820 | Natural Lands | Banana River | N/A | BR1-2 | 0.67 | 0.72 | 0.61776 | 6.2195 | 0.59482 | 3.8422 | 0.36746 | 6410 | Freshwater marshes | KSC-17-BRL | Impounded Areas | 1656.5505 | Kennedy Space Center | Not provided | Impounded Areas | Not provided. | 100% On-site Retention | Completed | 2014 | 2.444 | 150 | A | 1655 | $62,406 | Not provided | Not provided | $62,406 | N/A | Structural | 2013 | Banana River Lagoon | Not provided | Not provided | 100% Table 5 & TA | yes | 200 | 2500
11821 | Natural Lands | Banana River | N/A | BR1-2 | 0.67 | 0.72 | 0.61776 | 3.1385 | 0.35997 | 1.9388 | 0.22238 | 3200 | Shrub and Brushland | KSC-17-BRL | Impounded Areas | 1656.5505 | Kennedy Space Center | Not provided | Impounded Areas | Not provided. | 100% On-site Retention | Completed | 2014 | 2.444 | 150 | A | 1655 | $62,406 | Not provided | Not provided | $62,406 | N/A | Structural | 2013 | Banana River Lagoon | Not provided | Not provided | 100% Table 5 & TA | yes | 200 | 2500
11822 | Natural Lands | Banana River | N/A | BR1-2 | 0.67 | 0.72 | 0.36555 | 6.8839 | 0.68756 | 2.5164 | 0.25133 | 6120 | Mangrove swamp | KSC-17-BRL | Impounded Areas | 1656.5505 | Kennedy Space Center | Not provided | Impounded Areas | Not provided. | 100% On-site Retention | Completed | 2014 | 2.444 | 150 | A | 1655 | $62,406 | Not provided | Not provided | $62,406 | N/A | Structural | 2013 | Banana River Lagoon | Not provided | Not provided | 100% Table 5 & TA | yes | 159.1838 | 1479.3083
11823 | Natural Lands | Banana River | N/A | BR1-2 | 0.67 | 0.72 | 0.0020337 | 4.0526 | 0.29997 | 0.0082418 | 0.00061004 | 3200 | Shrub and Brushland | KSC-17-BRL | Impounded Areas | 1656.5505 | Kennedy Space Center | Not provided | Impounded Areas | Not provided. | 100% On-site Retention | Completed | 2014 | 2.444 | 150 | A | 1655 | $62,406 | Not provided | Not provided | $62,406 | N/A | Structural | 2013 | Banana River Lagoon | Not provided | Not provided | 100% Table 5 & TA | yes | 42.4644 | 8.2301
11824 | Natural Lands | Banana River | N/A | BR1-2 | 0.67 | 0.72 | 0.61573 | 4.0526 | 0.29997 | 2.4953 | 0.1847 | 6410 | Freshwater marshes | KSC-17-BRL | Impounded Areas | 1656.5505 | Kennedy Space Center | Not provided | Impounded Areas | Not provided. | 100% On-site Retention | Completed | 2014 | 2.444 | 150 | A | 1655 | $62,406 | Not provided | Not provided | $62,406 | N/A | Structural | 2013 | Banana River Lagoon | Not provided | Not provided | 100% Table 5 & TA | yes | 199.904 | 2491.7699
11825 | Natural Lands | Banana River | N/A | BR1-2 | 0.67 | 0.72 | 0.61776 | 2.4745 | 0.27035 | 1.5287 | 0.16701 | 3200 | Shrub and Brushland | KSC-17-BRL | Impounded Areas | 1656.5505 | Kennedy Space Center | Not provided | Impounded Areas | Not provided. | 100% On-site Retention | Completed | 2014 | 2.444 | 150 | A | 1655 | $62,406 | Not provided | Not provided | $62,406 | N/A | Structural | 2013 | Banana River Lagoon | Not provided | Not provided | 100% Table 5 & TA | yes | 200 | 2500
11826 | Natural Lands | Banana River | N/A | BR1-2 | 0.67 | 0.72 | 0.53431 | 3.9423 | 0.44546 | 2.1064 | 0.23802 | 3200 | Shrub and Brushland | KSC-17-BRL | Impounded Areas | 1656.5505 | Kennedy Space Center | Not provided | Impounded Areas | Not provided. | 100% On-site Retention | Completed | 2014 | 2.444 | 150 | A | 1655 | $62,406 | Not provided | Not provided | $62,406 | N/A | Structural | 2013 | Banana River Lagoon | Not provided | Not provided | 100% Table 5 & TA | yes | 181.8218 | 2162.272
11827 | Natural Lands | Banana River | N/A | BR1-2 | 0.67 | 0.72 | 0.083454 | 3.9423 | 0.44546 | 0.329 | 0.037176 | 6410 | Freshwater marshes | KSC-17-BRL | Impounded Areas | 1656.5505 | Kennedy Space Center | Not provided | Impounded Areas | Not provided. | 100% On-site Retention | Completed | 2014 | 2.444 | 150 | A | 1655 | $62,406 | Not provided | Not provided | $62,406 | N/A | Structural | 2013 | Banana River Lagoon | Not provided | Not provided | 100% Table 5 & TA | yes | 130.3129 | 337.728
11828 | Natural Lands | Banana River | N/A | BR1-2 | 0.67 | 0.72 | 0.40069 | 5.3459 | 0.60193 | 2.1421 | 0.24119 | 4200 | Upland Hardwood Forest | KSC-17-BRL | Impounded Areas | 1656.5505 | Kennedy Space Center | Not provided | Impounded Areas | Not provided. | 100% On-site Retention | Completed | 2014 | 2.444 | 150 | A | 1655 | $62,406 | Not provided | Not provided | $62,406 | N/A | Structural | 2013 | Banana River Lagoon | Not provided | Not provided | 100% Table 5 & TA | yes | 164.9362 | 1621.5483
11829 | Natural Lands | Banana River | N/A | BR1-2 | 0.67 | 0.72 | 0.61776 | 6.1297 | 0.58296 | 3.7867 | 0.36013 | 6410 | Freshwater marshes | KSC-17-BRL | Impounded Areas | 1656.5505 | Kennedy Space Center | Not provided | Impounded Areas | Not provided. | 100% On-site Retention | Completed | 2014 | 2.444 | 150 | A | 1655 | $62,406 | Not provided | Not provided | $62,406 | N/A | Structural | 2013 | Banana River Lagoon | Not provided | Not provided | 100% Table 5 & TA | yes | 200 | 2500
11830 | Natural Lands | Banana River | N/A | BR1-2 | 0.67 | 0.72 | 0.18662 | 5.9343 | 0.55802 | 1.1075 | 0.10414 | 6410 | Freshwater marshes | KSC-17-BRL | Impounded Areas | 1656.5505 | Kennedy Space Center | Not provided | Impounded Areas | Not provided. | 100% On-site Retention | Completed | 2014 | 2.444 | 150 | A | 1655 | $62,406 | Not provided | Not provided | $62,406 | N/A | Structural | 2013 | Banana River Lagoon | Not provided | Not provided | 100% Table 5 & TA | yes | 191.2712 | 755.2442
11831 | Natural Lands | Banana River | N/A | BR1-2 | 0.67 | 0.72 | 0.43114 | 5.9343 | 0.55802 | 2.5585 | 0.24058 | 6460 | Mixed scrub-shrub wetland | KSC-17-BRL | Impounded Areas | 1656.5505 | Kennedy Space Center | Not provided | Impounded Areas | Not provided. | 100% On-site Retention | Completed | 2014 | 2.444 | 150 | A | 1655 | $62,406 | Not provided | Not provided | $62,406 | N/A | Structural | 2013 | Banana River Lagoon | Not provided | Not provided | 100% Table 5 & TA | yes | 168.7333 | 1744.7558
11832 | Natural Lands | Banana River | N/A | BR1-2 | 0.67 | 0.72 | 0.60939 | 1.9723 | 0.19843 | 1.2019 | 0.12092 | 3200 | Shrub and Brushland | KSC-17-BRL | Impounded Areas | 1656.5505 | Kennedy Space Center | Not provided | Impounded Areas | Not provided. | 100% On-site Retention | Completed | 2014 | 2.444 | 150 | A | 1655 | $62,406 | Not provided | Not provided | $62,406 | N/A | Structural | 2013 | Banana River Lagoon | Not provided | Not provided | 100% Table 5 & TA | yes | 198.2951 | 2466.1289
11833 | Natural Lands | Banana River | N/A | BR1-2 | 0.67 | 0.72 | 0.0083697 | 1.9723 | 0.19843 | 0.016507 | 0.0016608 | 6460 | Mixed scrub-shrub wetland | KSC-17-BRL | Impounded Areas | 1656.5505 | Kennedy Space Center | Not provided | Impounded Areas | Not provided. | 100% On-site Retention | Completed | 2014 | 2.444 | 150 | A | 1655 | $62,406 | Not provided | Not provided | $62,406 | N/A | Structural | 2013 | Banana River Lagoon | Not provided | Not provided | 100% Table 5 & TA | yes | 73.9815 | 33.8711
11834 | Natural Lands | Banana River | N/A | BR1-2 | 0.67 | 0.72 | 0.41078 | 6.3439 | 0.61235 | 2.606 | 0.25155 | 6410 | Freshwater marshes | KSC-17-BRL | Impounded Areas | 1656.5505 | Kennedy Space Center | Not provided | Impounded Areas | Not provided. | 100% On-site Retention | Completed | 2014 | 2.444 | 150 | A | 1655 | $62,406 | Not provided | Not provided | $62,406 | N/A | Structural | 2013 | Banana River Lagoon | Not provided | Not provided | 100% Table 5 & TA | yes | 180.6754 | 1662.3874
11835 | Natural Lands | Banana River | N/A | BR1-2 | 0.67 | 0.72 | 0.20698 | 6.3439 | 0.61235 | 1.3131 | 0.12674 | 6460 | Mixed scrub-shrub wetland | KSC-17-BRL | Impounded Areas | 1656.5505 | Kennedy Space Center | Not provided | Impounded Areas | Not provided. | 100% On-site Retention | Completed | 2014 | 2.444 | 150 | A | 1655 | $62,406 | Not provided | Not provided | $62,406 | N/A | Structural | 2013 | Banana River Lagoon | Not provided | Not provided | 100% Table 5 & TA | yes | 125.2551 | 837.6126
11836 | Natural Lands | Banana River | N/A | BR1-2 | 0.67 | 0.72 | 0.43929 | 5.3461 | 0.47616 | 2.3485 | 0.20918 | 6410 | Freshwater marshes | KSC-17-BRL | Impounded Areas | 1656.5505 | Kennedy Space Center | Not provided | Impounded Areas | Not provided. | 100% On-site Retention | Completed | 2014 | 2.444 | 150 | A | 1655 | $62,406 | Not provided | Not provided | $62,406 | N/A | Structural | 2013 | Banana River Lagoon | Not provided | Not provided | 100% Table 5 & TA | yes | 170.8123 | 1777.7568
11837 | Natural Lands | Banana River | N/A | BR1-2 | 0.67 | 0.72 | 0.17847 | 5.3461 | 0.47616 | 0.95413 | 0.084981 | 6460 | Mixed scrub-shrub wetland | KSC-17-BRL | Impounded Areas | 1656.5505 | Kennedy Space Center | Not provided | Impounded Areas | Not provided. | 100% On-site Retention | Completed | 2014 | 2.444 | 150 | A | 1655 | $62,406 | Not provided | Not provided | $62,406 | N/A | Structural | 2013 | Banana River Lagoon | Not provided | Not provided | 100% Table 5 & TA | yes | 129.5283 | 722.2432
11838 | Natural Lands | Banana River | N/A | BR1-2 | 0.67 | 0.72 | 0.58062 | 2.0841 | 0.20662 | 1.2101 | 0.11997 | 3200 | Shrub and Brushland | KSC-17-BRL | Impounded Areas | 1656.5505 | Kennedy Space Center | Not provided | Impounded Areas | Not provided. | 100% On-site Retention | Completed | 2014 | 2.444 | 150 | A | 1655 | $62,406 | Not provided | Not provided | $62,406 | N/A | Structural | 2013 | Banana River Lagoon | Not provided | Not provided | 100% Table 5 & TA | yes | 193.1707 | 2349.6988
11839 | Natural Lands | Banana River | N/A | BR1-2 | 0.67 | 0.72 | 0.03714 | 2.0841 | 0.20662 | 0.077405 | 0.0076739 | 6430 | Wet prairies | KSC-17-BRL | Impounded Areas | 1656.5505 | Kennedy Space Center | Not provided | Impounded Areas | Not provided. | 100% On-site Retention | Completed | 2014 | 2.444 | 150 | A | 1655 | $62,406 | Not provided | Not provided | $62,406 | N/A | Structural | 2013 | Banana River Lagoon | Not provided | Not provided | 100% Table 5 & TA | yes | 54.2285 | 150.3012
11840 | Natural Lands | Banana River | N/A | BR1-2 | 0.67 | 0.72 | 0.10917 | 3.6614 | 0.28183 | 0.39973 | 0.030769 | 3200 | Shrub and Brushland | KSC-17-BRL | Impounded Areas | 1656.5505 | Kennedy Space Center | Not provided | Impounded Areas | Not provided. | 100% On-site Retention | Completed | 2014 | 2.444 | 150 | A | 1655 | $62,406 | Not provided | Not provided | $62,406 | N/A | Structural | 2013 | Banana River Lagoon | Not provided | Not provided | 100% Table 5 & TA | yes | 137.9244 | 441.814
11841 | Natural Lands | Banana River | N/A | BR1-2 | 0.67 | 0.72 | 0.020303 | 3.6614 | 0.28183 | 0.074336 | 0.0057219 | 6410 | Freshwater marshes | KSC-17-BRL | Impounded Areas | 1656.5505 | Kennedy Space Center | Not provided | Impounded Areas | Not provided. | 100% On-site Retention | Completed | 2014 | 2.444 | 150 | A | 1655 | $62,406 | Not provided | Not provided | $62,406 | N/A | Structural | 2013 | Banana River Lagoon | Not provided | Not provided | 100% Table 5 & TA | yes | 42.092 | 82.1618
11842 | Natural Lands | Banana River | N/A | BR1-2 | 0.67 | 0.72 | 0.48829 | 3.6614 | 0.28183 | 1.7878 | 0.13761 | 6460 | Mixed scrub-shrub wetland | KSC-17-BRL | Impounded Areas | 1656.5505 | Kennedy Space Center | Not provided | Impounded Areas | Not provided. | 100% On-site Retention | Completed | 2014 | 2.444 | 150 | A | 1655 | $62,406 | Not provided | Not provided | $62,406 | N/A | Structural | 2013 | Banana River Lagoon | Not provided | Not provided | 100% Table 5 & TA | yes | 170.9175 | 1976.0242
11843 | Natural Lands | Banana River | N/A | BR1-2 | 0.67 | 0.72 | 0.37728 | 3.9562 | 0.29114 | 1.4926 | 0.10984 | 6410 | Freshwater marshes | KSC-17-BRL | Impounded Areas | 1656.5505 | Kennedy Space Center | Not provided | Impounded Areas | Not provided. | 100% On-site Retention | Completed | 2014 | 2.444 | 150 | A | 1655 | $62,406 | Not provided | Not provided | $62,406 | N/A | Structural | 2013 | Banana River Lagoon | Not provided | Not provided | 100% Table 5 & TA | yes | 166.8548 | 1526.7973
11844 | Natural Lands | Banana River | N/A | BR1-2 | 0.67 | 0.72 | 0.24048 | 3.9562 | 0.29114 | 0.95141 | 0.070014 | 6460 | Mixed scrub-shrub wetland | KSC-17-BRL | Impounded Areas | 1656.5505 | Kennedy Space Center | Not provided | Impounded Areas | Not provided. | 100% On-site Retention | Completed | 2014 | 2.444 | 150 | A | 1655 | $62,406 | Not provided | Not provided | $62,406 | N/A | Structural | 2013 | Banana River Lagoon | Not provided | Not provided | 100% Table 5 & TA | yes | 135.8005 | 973.2027
11845 | Natural Lands | Banana River | N/A | BR1-2 | 0.67 | 0.72 | 0.37944 | 3.3987 | 0.3235 | 1.2896 | 0.12275 | 3200 | Shrub and Brushland | KSC-17-BRL | Impounded Areas | 1656.5505 | Kennedy Space Center | Not provided | Impounded Areas | Not provided. | 100% On-site Retention | Completed | 2014 | 2.444 | 150 | A | 1655 | $62,406 | Not provided | Not provided | $62,406 | N/A | Structural | 2013 | Banana River Lagoon | Not provided | Not provided | 100% Table 5 & TA | yes | 228.0396 | 1535.5397
11846 | Natural Lands | Banana River | N/A | BR1-2 | 0.67 | 0.72 | 0.23832 | 3.3987 | 0.3235 | 0.80999 | 0.077098 | 6410 | Freshwater marshes | KSC-17-BRL | Impounded Areas | 1656.5505 | Kennedy Space Center | Not provided | Impounded Areas | Not provided. | 100% On-site Retention | Completed | 2014 | 2.444 | 150 | A | 1655 | $62,406 | Not provided | Not provided | $62,406 | N/A | Structural | 2013 | Banana River Lagoon | Not provided | Not provided | 100% Table 5 & TA | yes | 137.9327 | 964.4603
11847 | Natural Lands | Banana River | N/A | BR1-2 | 0.67 | 0.72 | 0.22692 | 3.0467 | 0.23308 | 0.69138 | 0.052892 | 3200 | Shrub and Brushland | KSC-17-BRL | Impounded Areas | 1656.5505 | Kennedy Space Center | Not provided | Impounded Areas | Not provided. | 100% On-site Retention | Completed | 2014 | 2.444 | 150 | A | 1655 | $62,406 | Not provided | Not provided | $62,406 | N/A | Structural | 2013 | Banana River Lagoon | Not provided | Not provided | 100% Table 5 & TA | yes | 136.869 | 918.3324
11848 | Natural Lands | Banana River | N/A | BR1-2 | 0.67 | 0.72 | 0.39084 | 3.0467 | 0.23308 | 1.1908 | 0.091098 | 6460 | Mixed scrub-shrub wetland | KSC-17-BRL | Impounded Areas | 1656.5505 | Kennedy Space Center | Not provided | Impounded Areas | Not provided. | 100% On-site Retention | Completed | 2014 | 2.444 | 150 | A | 1655 | $62,406 | Not provided | Not provided | $62,406 | N/A | Structural | 2013 | Banana River Lagoon | Not provided | Not provided | 100% Table 5 & TA | yes | 163.4181 | 1581.6676
11849 | Natural Lands | Banana River | N/A | BR1-2 | 0.67 | 0.72 | 0.61776 | 4.0625 | 0.48753 | 2.5097 | 0.30118 | 3200 | Shrub and Brushland | KSC-17-BRL | Impounded Areas | 1656.5505 | Kennedy Space Center | Not provided | Impounded Areas | Not provided. | 100% On-site Retention | Completed | 2014 | 2.444 | 150 | A | 1655 | $62,406 | Not provided | Not provided | $62,406 | N/A | Structural | 2013 | Banana River Lagoon | Not provided | Not provided | 100% Table 5 & TA | yes | 200 | 2500
11850 | Agricultural Lands | Banana River | N/A | BR1-2 | 0.67 | 0.72 | 0.020633 | 4.3308 | 0.47183 | 0.089358 | 0.0097354 | 3300 | Mixed Rangeland | KSC-17-BRL | Impounded Areas | 1656.5505 | Kennedy Space Center | Not provided | Impounded Areas | Not provided. | 100% On-site Retention | Completed | 2014 | 2.444 | 150 | A | 1655 | $62,406 | Not provided | Not provided | $62,406 | N/A | Structural | 2013 | Banana River Lagoon | Not provided | Not provided | 100% Table 5 & TA | yes | 60.5671 | 83.5004
11851 | Natural Lands | Banana River | N/A | BR1-2 | 0.67 | 0.72 | 0.049078 | 4.3308 | 0.47183 | 0.21255 | 0.023156 | 6420 | Saltwater marshes | KSC-17-BRL | Impounded Areas | 1656.5505 | Kennedy Space Center | Not provided | Impounded Areas | Not provided. | 100% On-site Retention | Completed | 2014 | 2.444 | 150 | A | 1655 | $62,406 | Not provided | Not provided | $62,406 | N/A | Structural | 2013 | Banana River Lagoon | Not provided | Not provided | 100% Table 5 & TA | yes | 57.8634 | 198.6121
11852 | Natural Lands | Banana River | N/A | BR1-2 | 0.67 | 0.72 | 0.021234 | 6.4243 | 0.64827 | 0.13641 | 0.013765 | 3200 | Shrub and Brushland | KSC-17-BRL | Impounded Areas | 1656.5505 | Kennedy Space Center | Not provided | Impounded Areas | Not provided. | 100% On-site Retention | Completed | 2014 | 2.444 | 150 | A | 1655 | $62,406 | Not provided | Not provided | $62,406 | N/A | Structural | 2013 | Banana River Lagoon | Not provided | Not provided | 100% Table 5 & TA | yes | 54.4909 | 85.9304
11853 | Natural Lands | Banana River | N/A | BR1-2 | 0.67 | 0.72 | 0.36413 | 6.4243 | 0.64827 | 2.3393 | 0.23605 | 6120 | Mangrove swamp | KSC-17-BRL | Impounded Areas | 1656.5505 | Kennedy Space Center | Not provided | Impounded Areas | Not provided. | 100% On-site Retention | Completed | 2014 | 2.444 | 150 | A | 1655 | $62,406 | Not provided | Not provided | $62,406 | N/A | Structural | 2013 | Banana River Lagoon | Not provided | Not provided | 100% Table 5 & TA | yes | 168.2902 | 1473.5756
11854 | Natural Lands | Banana River | N/A | BR1-2 | 0.67 | 0.72 | 0.21715 | 4.9319 | 0.48892 | 1.071 | 0.10617 | 3200 | Shrub and Brushland | KSC-17-BRL | Impounded Areas | 1656.5505 | Kennedy Space Center | Not provided | Impounded Areas | Not provided. | 100% On-site Retention | Completed | 2014 | 2.444 | 150 | A | 1655 | $62,406 | Not provided | Not provided | $62,406 | N/A | Structural | 2013 | Banana River Lagoon | Not provided | Not provided | 100% Table 5 & TA | yes | 133.2952 | 878.7821
11855 | Natural Lands | Banana River | N/A | BR1-2 | 0.67 | 0.72 | 0.009987 | 4.9319 | 0.48892 | 0.049255 | 0.0048828 | 3200 | Shrub and Brushland | KSC-17-BRL | Impounded Areas | 1656.5505 | Kennedy Space Center | Not provided | Impounded Areas | Not provided. | 100% On-site Retention | Completed | 2014 | 2.444 | 150 | A | 1655 | $62,406 | Not provided | Not provided | $62,406 | N/A | Structural | 2013 | Banana River Lagoon | Not provided | Not provided | 100% Table 5 & TA | yes | 33.5562 | 40.416
11856 | Natural Lands | Banana River | N/A | BR1-2 | 0.67 | 0.72 | 0.26237 | 4.9319 | 0.48892 | 1.294 | 0.12828 | 6410 | Freshwater marshes | KSC-17-BRL | Impounded Areas | 1656.5505 | Kennedy Space Center | Not provided | Impounded Areas | Not provided. | 100% On-site Retention | Completed | 2014 | 2.444 | 150 | A | 1655 | $62,406 | Not provided | Not provided | $62,406 | N/A | Structural | 2013 | Banana River Lagoon | Not provided | Not provided | 100% Table 5 & TA | yes | 144.1406 | 1061.7901
11857 | Natural Lands | Banana River | N/A | BR1-2 | 0.67 | 0.72 | 0.12825 | 4.9319 | 0.48892 | 0.63252 | 0.062704 | 6460 | Mixed scrub-shrub wetland | KSC-17-BRL | Impounded Areas | 1656.5505 | Kennedy Space Center | Not provided | Impounded Areas | Not provided. | 100% On-site Retention | Completed | 2014 | 2.444 | 150 | A | 1655 | $62,406 | Not provided | Not provided | $62,406 | N/A | Structural | 2013 | Banana River Lagoon | Not provided | Not provided | 100% Table 5 & TA | yes | 121.9763 | 519.0119
11858 | Natural Lands | Banana River | N/A | BR1-2 | 0.67 | 0.72 | 0.61575 | 4.4281 | 0.53645 | 2.7266 | 0.33032 | 3200 | Shrub and Brushland | KSC-17-BRL | Impounded Areas | 1656.5505 | Kennedy Space Center | Not provided | Impounded Areas | Not provided. | 100% On-site Retention | Completed | 2014 | 2.444 | 150 | A | 1655 | $62,406 | Not provided | Not provided | $62,406 | N/A | Structural | 2013 | Banana River Lagoon | Not provided | Not provided | 100% Table 5 & TA | yes | 198.3703 | 2491.8672
11859 | Natural Lands | Banana River | N/A | BR1-2 | 0.67 | 0.72 | 0.0020097 | 4.4281 | 0.53645 | 0.0088989 | 0.0010781 | 6410 | Freshwater marshes | KSC-17-BRL | Impounded Areas | 1656.5505 | Kennedy Space Center | Not provided | Impounded Areas | Not provided. | 100% On-site Retention | Completed | 2014 | 2.444 | 150 | A | 1655 | $62,406 | Not provided | Not provided | $62,406 | N/A | Structural | 2013 | Banana River Lagoon | Not provided | Not provided | 100% Table 5 & TA | yes | 14.6124 | 8.1328
11860 | Natural Lands | Banana River | N/A | BR1-2 | 0.67 | 0.72 | 0.10227 | 6.1787 | 0.62867 | 0.63192 | 0.064296 | 3200 | Shrub and Brushland | KSC-17-BRL | Impounded Areas | 1656.5505 | Kennedy Space Center | Not provided | Impounded Areas | Not provided. | 100% On-site Retention | Completed | 2014 | 2.444 | 150 | A | 1655 | $62,406 | Not provided | Not provided | $62,406 | N/A | Structural | 2013 | Banana River Lagoon | Not provided | Not provided | 100% Table 5 & TA | yes | 113.2267 | 413.8884
11861 | Natural Lands | Banana River | N/A | BR1-2 | 0.67 | 0.72 | 0.48356 | 6.1787 | 0.62867 | 2.9878 | 0.304 | 6460 | Mixed scrub-shrub wetland | KSC-17-BRL | Impounded Areas | 1656.5505 | Kennedy Space Center | Not provided | Impounded Areas | Not provided. | 100% On-site Retention | Completed | 2014 | 2.444 | 150 | A | 1655 | $62,406 | Not provided | Not provided | $62,406 | N/A | Structural | 2013 | Banana River Lagoon | Not provided | Not provided | 100% Table 5 & TA | yes | 181.9621 | 1956.8809
11862 | Natural Lands | Banana River | N/A | BR1-2 | 0.67 | 0.72 | 0.11123 | 5.5492 | 0.62287 | 0.61725 | 0.069284 | 6120 | Mangrove swamp | KSC-17-BRL | Impounded Areas | 1656.5505 | Kennedy Space Center | Not provided | Impounded Areas | Not provided. | 100% On-site Retention | Completed | 2014 | 2.444 | 150 | A | 1655 | $62,406 | Not provided | Not provided | $62,406 | N/A | Structural | 2013 | Banana River Lagoon | Not provided | Not provided | 100% Table 5 & TA | yes | 102.2795 | 450.1459
11863 | Natural Lands | Banana River | N/A | BR1-2 | 0.67 | 0.72 | 0.50137 | 5.5492 | 0.62287 | 2.7822 | 0.31229 | 6170 | Mixed wetland hardwoods | KSC-17-BRL | Impounded Areas | 1656.5505 | Kennedy Space Center | Not provided | Impounded Areas | Not provided. | 100% On-site Retention | Completed | 2014 | 2.444 | 150 | A | 1655 | $62,406 | Not provided | Not provided | $62,406 | N/A | Structural | 2013 | Banana River Lagoon | Not provided | Not provided | 100% Table 5 & TA | yes | 182.4991 | 2028.9787
11864 | Natural Lands | Banana River | N/A | BR1-2 | 0.67 | 0.72 | 0.0051584 | 5.5492 | 0.62287 | 0.028625 | 0.003213 | 6420 | Saltwater marshes | KSC-17-BRL | Impounded Areas | 1656.5505 | Kennedy Space Center | Not provided | Impounded Areas | Not provided. | 100% On-site Retention | Completed | 2014 | 2.444 | 150 | A | 1655 | $62,406 | Not provided | Not provided | $62,406 | N/A | Structural | 2013 | Banana River Lagoon | Not provided | Not provided | 100% Table 5 & TA | yes | 24.3371 | 20.8753
11865 | Natural Lands | Banana River | N/A | BR1-2 | 0.67 | 0.72 | 0.61776 | 7.1 | 0.71771 | 4.3861 | 0.44338 | 6410 | Freshwater marshes | KSC-17-BRL | Impounded Areas | 1656.5505 | Kennedy Space Center | Not provided | Impounded Areas | Not provided. | 100% On-site Retention | Completed | 2014 | 2.444 | 150 | A | 1655 | $62,406 | Not provided | Not provided | $62,406 | N/A | Structural | 2013 | Banana River Lagoon | Not provided | Not provided | 100% Table 5 & TA | yes | 200 | 2500
11866 | Natural Lands | Banana River | N/A | BR1-2 | 0.67 | 0.72 | 0.2862 | 5.771 | 0.61761 | 1.6516 | 0.17676 | 4200 | Upland Hardwood Forest | KSC-17-BRL | Impounded Areas | 1656.5505 | Kennedy Space Center | Not provided | Impounded Areas | Not provided. | 100% On-site Retention | Completed | 2014 | 2.444 | 150 | A | 1655 | $62,406 | Not provided | Not provided | $62,406 | N/A | Structural | 2013 | Banana River Lagoon | Not provided | Not provided | 100% Table 5 & TA | yes | 177.2444 | 1158.2004
11867 | Natural Lands | Banana River | N/A | BR1-2 | 0.67 | 0.72 | 0.13063 | 5.771 | 0.61761 | 0.75389 | 0.080681 | 6460 | Mixed scrub-shrub wetland | KSC-17-BRL | Impounded Areas | 1656.5505 | Kennedy Space Center | Not provided | Impounded Areas | Not provided. | 100% On-site Retention | Completed | 2014 | 2.444 | 150 | A | 1655 | $62,406 | Not provided | Not provided | $62,406 | N/A | Structural | 2013 | Banana River Lagoon | Not provided | Not provided | 100% Table 5 & TA | yes | 95.5282 | 528.6609
11868 | Natural Lands | Banana River | N/A | BR1-2 | 0.67 | 0.72 | 0.61776 | 3.3626 | 0.50919 | 2.0773 | 0.31456 | 4430 | Forest regeneration | KSC-17-BRL | Impounded Areas | 1656.5505 | Kennedy Space Center | Not provided | Impounded Areas | Not provided. | 100% On-site Retention | Completed | 2014 | 2.444 | 150 | A | 1655 | $62,406 | Not provided | Not provided | $62,406 | N/A | Structural | 2013 | Banana River Lagoon | Not provided | Not provided | 100% Table 5 & TA | yes | 200 | 2500
11869 | Natural Lands | Banana River | N/A | BR1-2 | 0.67 | 0.72 | 0.13395 | 3.5226 | 0.35831 | 0.47186 | 0.047996 | 4200 | Upland Hardwood Forest | KSC-17-BRL | Impounded Areas | 1656.5505 | Kennedy Space Center | Not provided | Impounded Areas | Not provided. | 100% On-site Retention | Completed | 2014 | 2.444 | 150 | A | 1655 | $62,406 | Not provided | Not provided | $62,406 | N/A | Structural | 2013 | Banana River Lagoon | Not provided | Not provided | 100% Table 5 & TA | yes | 108.5116 | 542.0861
11870 | Natural Lands | Banana River | N/A | BR1-2 | 0.67 | 0.72 | 0.013499 | 3.5226 | 0.35831 | 0.047553 | 0.0048369 | 6460 | Mixed scrub-shrub wetland | KSC-17-BRL | Impounded Areas | 1656.5505 | Kennedy Space Center | Not provided | Impounded Areas | Not provided. | 100% On-site Retention | Completed | 2014 | 2.444 | 150 | A | 1655 | $62,406 | Not provided | Not provided | $62,406 | N/A | Structural | 2013 | Banana River Lagoon | Not provided | Not provided | 100% Table 5 & TA | yes | 37.4825 | 54.6303
11871 | Natural Lands | Banana River | N/A | BR1-2 | 0.67 | 0.72 | 0.17898 | 5.4284 | 0.60221 | 0.97157 | 0.10778 | 6120 | Mangrove swamp | KSC-17-BRL | Impounded Areas | 1656.5505 | Kennedy Space Center | Not provided | Impounded Areas | Not provided. | 100% On-site Retention | Completed | 2014 | 2.444 | 150 | A | 1655 | $62,406 | Not provided | Not provided | $62,406 | N/A | Structural | 2013 | Banana River Lagoon | Not provided | Not provided | 100% Table 5 & TA | yes | 148.7631 | 724.3073
11872 | Natural Lands | Banana River | N/A | BR1-2 | 0.67 | 0.72 | 0.13634 | 5.4284 | 0.60221 | 0.74013 | 0.082108 | 6420 | Saltwater marshes | KSC-17-BRL | Impounded Areas | 1656.5505 | Kennedy Space Center | Not provided | Impounded Areas | Not provided. | 100% On-site Retention | Completed | 2014 | 2.444 | 150 | A | 1655 | $62,406 | Not provided | Not provided | $62,406 | N/A | Structural | 2013 | Banana River Lagoon | Not provided | Not provided | 100% Table 5 & TA | yes | 119.7544 | 551.7676
11873 | Natural Lands | Banana River | N/A | BR1-2 | 0.67 | 0.72 | 0.61776 | 6.5261 | 0.63818 | 4.0316 | 0.39424 | 6410 | Freshwater marshes | KSC-17-BRL | Impounded Areas | 1656.5505 | Kennedy Space Center | Not provided | Impounded Areas | Not provided. | 100% On-site Retention | Completed | 2014 | 2.444 | 150 | A | 1655 | $62,406 | Not provided | Not provided | $62,406 | N/A | Structural | 2013 | Banana River Lagoon | Not provided | Not provided | 100% Table 5 & TA | yes | 200 | 2500
11874 | Natural Lands | Banana River | N/A | BR1-2 | 0.67 | 0.72 | 7.7379e-06 | 5.3176 | 0.65861 | 4.1147e-05 | 5.0963e-06 | 3200 | Shrub and Brushland | KSC-17-BRL | Impounded Areas | 1656.5505 | Kennedy Space Center | Not provided | Impounded Areas | Not provided. | 100% On-site Retention | Completed | 2014 | 2.444 | 150 | A | 1655 | $62,406 | Not provided | Not provided | $62,406 | N/A | Structural | 2013 | Banana River Lagoon | Not provided | Not provided | 100% Table 5 & TA | yes | 1.1717 | 0.031314
11875 | Natural Lands | Banana River | N/A | BR1-2 | 0.67 | 0.72 | 0.40907 | 5.7976 | 0.66128 | 2.3716 | 0.27051 | 3200 | Shrub and Brushland | KSC-17-BRL | Impounded Areas | 1656.5505 | Kennedy Space Center | Not provided | Impounded Areas | Not provided. | 100% On-site Retention | Completed | 2014 | 2.444 | 150 | A | 1655 | $62,406 | Not provided | Not provided | $62,406 | N/A | Structural | 2013 | Banana River Lagoon | Not provided | Not provided | 100% Table 5 & TA | yes | 180.0167 | 1655.4313
11876 | Natural Lands | Banana River | N/A | BR1-2 | 0.67 | 0.72 | 0.2087 | 5.7976 | 0.66128 | 1.2099 | 0.13801 | 6410 | Freshwater marshes | KSC-17-BRL | Impounded Areas | 1656.5505 | Kennedy Space Center | Not provided | Impounded Areas | Not provided. | 100% On-site Retention | Completed | 2014 | 2.444 | 150 | A | 1655 | $62,406 | Not provided | Not provided | $62,406 | N/A | Structural | 2013 | Banana River Lagoon | Not provided | Not provided | 100% Table 5 & TA | yes | 135.8139 | 844.5687
11877 | Natural Lands | Banana River | N/A | BR1-2 | 0.67 | 0.72 | 0.58112 | 3.9875 | 0.46597 | 2.3172 | 0.27079 | 3200 | Shrub and Brushland | KSC-17-BRL | Impounded Areas | 1656.5505 | Kennedy Space Center | Not provided | Impounded Areas | Not provided. | 100% On-site Retention | Completed | 2014 | 2.444 | 150 | A | 1655 | $62,406 | Not provided | Not provided | $62,406 | N/A | Structural | 2013 | Banana River Lagoon | Not provided | Not provided | 100% Table 5 & TA | yes | 190.9241 | 2351.721
11878 | Natural Lands | Banana River | N/A | BR1-2 | 0.67 | 0.72 | 0.036641 | 3.9875 | 0.46597 | 0.1461 | 0.017073 | 6410 | Freshwater marshes | KSC-17-BRL | Impounded Areas | 1656.5505 | Kennedy Space Center | Not provided | Impounded Areas | Not provided. | 100% On-site Retention | Completed | 2014 | 2.444 | 150 | A | 1655 | $62,406 | Not provided | Not provided | $62,406 | N/A | Structural | 2013 | Banana River Lagoon | Not provided | Not provided | 100% Table 5 & TA | yes | 89.9684 | 148.279
11879 | Natural Lands | Banana River | N/A | BR1-2 | 0.67 | 0.72 | 0.12772 | 4.7802 | 0.43745 | 0.61052 | 0.05587 | 3200 | Shrub and Brushland | KSC-17-BRL | Impounded Areas | 1656.5505 | Kennedy Space Center | Not provided | Impounded Areas | Not provided. | 100% On-site Retention | Completed | 2014 | 2.444 | 150 | A | 1655 | $62,406 | Not provided | Not provided | $62,406 | N/A | Structural | 2013 | Banana River Lagoon | Not provided | Not provided | 100% Table 5 & TA | yes | 119.9626 | 516.8567
11880 | Natural Lands | Banana River | N/A | BR1-2 | 0.67 | 0.72 | 0.10778 | 4.7802 | 0.43745 | 0.51519 | 0.047147 | 6410 | Freshwater marshes | KSC-17-BRL | Impounded Areas | 1656.5505 | Kennedy Space Center | Not provided | Impounded Areas | Not provided. | 100% On-site Retention | Completed | 2014 | 2.444 | 150 | A | 1655 | $62,406 | Not provided | Not provided | $62,406 | N/A | Structural | 2013 | Banana River Lagoon | Not provided | Not provided | 100% Table 5 & TA | yes | 111.4135 | 436.1562
11881 | Natural Lands | Banana River | N/A | BR1-2 | 0.67 | 0.72 | 0.17095 | 2.6384 | 0.18425 | 0.45105 | 0.031498 | 3200 | Shrub and Brushland | KSC-17-BRL | Impounded Areas | 1656.5505 | Kennedy Space Center | Not provided | Impounded Areas | Not provided. | 100% On-site Retention | Completed | 2014 | 2.444 | 150 | A | 1655 | $62,406 | Not provided | Not provided | $62,406 | N/A | Structural | 2013 | Banana River Lagoon | Not provided | Not provided | 100% Table 5 & TA | yes | 127.4705 | 691.8204
11882 | Natural Lands | Banana River | N/A | BR1-2 | 0.67 | 0.72 | 0.37062 | 2.6384 | 0.18425 | 0.97787 | 0.068288 | 6460 | Mixed scrub-shrub wetland | KSC-17-BRL | Impounded Areas | 1656.5505 | Kennedy Space Center | Not provided | Impounded Areas | Not provided. | 100% On-site Retention | Completed | 2014 | 2.444 | 150 | A | 1655 | $62,406 | Not provided | Not provided | $62,406 | N/A | Structural | 2013 | Banana River Lagoon | Not provided | Not provided | 100% Table 5 & TA | yes | 164.49 | 1499.8619
11883 | Natural Lands | Banana River | N/A | BR1-2 | 0.67 | 0.72 | 0.20122 | 6.4279 | 0.62474 | 1.2934 | 0.12571 | 6120 | Mangrove swamp | KSC-17-BRL | Impounded Areas | 1656.5505 | Kennedy Space Center | Not provided | Impounded Areas | Not provided. | 100% On-site Retention | Completed | 2014 | 2.444 | 150 | A | 1655 | $62,406 | Not provided | Not provided | $62,406 | N/A | Structural | 2013 | Banana River Lagoon | Not provided | Not provided | 100% Table 5 & TA | yes | 131.1384 | 814.3182
11884 | Natural Lands | Banana River | N/A | BR1-2 | 0.67 | 0.72 | 0.41654 | 6.4279 | 0.62474 | 2.6775 | 0.26023 | 6410 | Freshwater marshes | KSC-17-BRL | Impounded Areas | 1656.5505 | Kennedy Space Center | Not provided | Impounded Areas | Not provided. | 100% On-site Retention | Completed | 2014 | 2.444 | 150 | A | 1655 | $62,406 | Not provided | Not provided | $62,406 | N/A | Structural | 2013 | Banana River Lagoon | Not provided | Not provided | 100% Table 5 & TA | yes | 169.8271 | 1685.6818
11885 | Natural Lands | Banana River | N/A | BR1-2 | 0.67 | 0.72 | 0.033549 | 3.1854 | 0.43862 | 0.10687 | 0.014716 | 5430 | Enclosed saltwater ponds within a salt marsh | KSC-17-BRL | Impounded Areas | 1656.5505 | Kennedy Space Center | Not provided | Impounded Areas | Not provided. | 100% On-site Retention | Completed | 2014 | 2.444 | 150 | A | 1655 | $62,406 | Not provided | Not provided | $62,406 | N/A | Structural | 2013 | Banana River Lagoon | Not provided | Not provided | 100% Table 5 & TA | yes | 65.8968 | 135.7693
11886 | Natural Lands | Banana River | N/A | BR1-2 | 0.67 | 0.72 | 0.11267 | 3.1854 | 0.43862 | 0.3589 | 0.04942 | 6120 | Mangrove swamp | KSC-17-BRL | Impounded Areas | 1656.5505 | Kennedy Space Center | Not provided | Impounded Areas | Not provided. | 100% On-site Retention | Completed | 2014 | 2.444 | 150 | A | 1655 | $62,406 | Not provided | Not provided | $62,406 | N/A | Structural | 2013 | Banana River Lagoon | Not provided | Not provided | 100% Table 5 & TA | yes | 89.3187 | 455.9621
11887 | Natural Lands | Banana River | N/A | BR1-2 | 0.67 | 0.72 | 0.47154 | 3.1854 | 0.43862 | 1.5021 | 0.20683 | 6420 | Saltwater marshes | KSC-17-BRL | Impounded Areas | 1656.5505 | Kennedy Space Center | Not provided | Impounded Areas | Not provided. | 100% On-site Retention | Completed | 2014 | 2.444 | 150 | A | 1655 | $62,406 | Not provided | Not provided | $62,406 | N/A | Structural | 2013 | Banana River Lagoon | Not provided | Not provided | 100% Table 5 & TA | yes | 181.0509 | 1908.2686
11888 | Natural Lands | Banana River | N/A | BR1-2 | 0.67 | 0.72 | 0.33785 | 4.6341 | 0.4811 | 1.5656 | 0.16254 | 3200 | Shrub and Brushland | KSC-17-BRL | Impounded Areas | 1656.5505 | Kennedy Space Center | Not provided | Impounded Areas | Not provided. | 100% On-site Retention | Completed | 2014 | 2.444 | 150 | A | 1655 | $62,406 | Not provided | Not provided | $62,406 | N/A | Structural | 2013 | Banana River Lagoon | Not provided | Not provided | 100% Table 5 & TA | yes | 160.655 | 1367.2136
11889 | Natural Lands | Banana River | N/A | BR1-2 | 0.67 | 0.72 | 0.27992 | 4.6341 | 0.4811 | 1.2972 | 0.13467 | 6410 | Freshwater marshes | KSC-17-BRL | Impounded Areas | 1656.5505 | Kennedy Space Center | Not provided | Impounded Areas | Not provided. | 100% On-site Retention | Completed | 2014 | 2.444 | 150 | A | 1655 | $62,406 | Not provided | Not provided | $62,406 | N/A | Structural | 2013 | Banana River Lagoon | Not provided | Not provided | 100% Table 5 & TA | yes | 145.6135 | 1132.7864
11890 | Natural Lands | Banana River | N/A | BR1-2 | 0.67 | 0.72 | 0.61776 | 5.5575 | 0.50746 | 3.4332 | 0.31349 | 6410 | Freshwater marshes | KSC-17-BRL | Impounded Areas | 1656.5505 | Kennedy Space Center | Not provided | Impounded Areas | Not provided. | 100% On-site Retention | Completed | 2014 | 2.444 | 150 | A | 1655 | $62,406 | Not provided | Not provided | $62,406 | N/A | Structural | 2013 | Banana River Lagoon | Not provided | Not provided | 100% Table 5 & TA | yes | 200 | 2500
11891 | Natural Lands | Banana River | N/A | BR1-2 | 0.67 | 0.72 | 0.61776 | 5.3459 | 0.60193 | 3.3025 | 0.37185 | 4200 | Upland Hardwood Forest | KSC-17-BRL | Impounded Areas | 1656.5505 | Kennedy Space Center | Not provided | Impounded Areas | Not provided. | 100% On-site Retention | Completed | 2014 | 2.444 | 150 | A | 1655 | $62,406 | Not provided | Not provided | $62,406 | N/A | Structural | 2013 | Banana River Lagoon | Not provided | Not provided | 100% Table 5 & TA | yes | 200 | 2500
11892 | Natural Lands | Banana River | N/A | BR1-2 | 0.67 | 0.72 | 0.2096 | 3.9783 | 0.29346 | 0.83388 | 0.06151 | 6410 | Freshwater marshes | KSC-17-BRL | Impounded Areas | 1656.5505 | Kennedy Space Center | Not provided | Impounded Areas | Not provided. | 100% On-site Retention | Completed | 2014 | 2.444 | 150 | A | 1655 | $62,406 | Not provided | Not provided | $62,406 | N/A | Structural | 2013 | Banana River Lagoon | Not provided | Not provided | 100% Table 5 & TA | yes | 194.5449 | 848.2385
11893 | Natural Lands | Banana River | N/A | BR1-2 | 0.67 | 0.72 | 0.40816 | 3.9783 | 0.29346 | 1.6238 | 0.11978 | 6460 | Mixed scrub-shrub wetland | KSC-17-BRL | Impounded Areas | 1656.5505 | Kennedy Space Center | Not provided | Impounded Areas | Not provided. | 100% On-site Retention | Completed | 2014 | 2.444 | 150 | A | 1655 | $62,406 | Not provided | Not provided | $62,406 | N/A | Structural | 2013 | Banana River Lagoon | Not provided | Not provided | 100% Table 5 & TA | yes | 168.1242 | 1651.7615
11894 | Natural Lands | Banana River | N/A | BR1-2 | 0.67 | 0.72 | 0.61776 | 6.7634 | 0.67174 | 4.1782 | 0.41498 | 6410 | Freshwater marshes | KSC-17-BRL | Impounded Areas | 1656.5505 | Kennedy Space Center | Not provided | Impounded Areas | Not provided. | 100% On-site Retention | Completed | 2014 | 2.444 | 150 | A | 1655 | $62,406 | Not provided | Not provided | $62,406 | N/A | Structural | 2013 | Banana River Lagoon | Not provided | Not provided | 100% Table 5 & TA | yes | 200 | 2500
11895 | Natural Lands | Banana River | N/A | BR1-2 | 0.67 | 0.72 | 0.37723 | 4.5818 | 0.37411 | 1.7284 | 0.14112 | 6410 | Freshwater marshes | KSC-17-BRL | Impounded Areas | 1656.5505 | Kennedy Space Center | Not provided | Impounded Areas | Not provided. | 100% On-site Retention | Completed | 2014 | 2.444 | 150 | A | 1655 | $62,406 | Not provided | Not provided | $62,406 | N/A | Structural | 2013 | Banana River Lagoon | Not provided | Not provided | 100% Table 5 & TA | yes | 158.254 | 1526.5764
11896 | Natural Lands | Banana River | N/A | BR1-2 | 0.67 | 0.72 | 0.24054 | 4.5818 | 0.37411 | 1.1021 | 0.089987 | 6460 | Mixed scrub-shrub wetland | KSC-17-BRL | Impounded Areas | 1656.5505 | Kennedy Space Center | Not provided | Impounded Areas | Not provided. | 100% On-site Retention | Completed | 2014 | 2.444 | 150 | A | 1655 | $62,406 | Not provided | Not provided | $62,406 | N/A | Structural | 2013 | Banana River Lagoon | Not provided | Not provided | 100% Table 5 & TA | yes | 191.3859 | 973.4236
11897 | Natural Lands | Banana River | N/A | BR1-2 | 0.67 | 0.72 | 0.29909 | 3.7817 | 0.26466 | 1.1311 | 0.079158 | 6170 | Mixed wetland hardwoods | KSC-17-BRL | Impounded Areas | 1656.5505 | Kennedy Space Center | Not provided | Impounded Areas | Not provided. | 100% On-site Retention | Completed | 2014 | 2.444 | 150 | A | 1655 | $62,406 | Not provided | Not provided | $62,406 | N/A | Structural | 2013 | Banana River Lagoon | Not provided | Not provided | 100% Table 5 & TA | yes | 243.5346 | 1210.3833
11898 | Natural Lands | Banana River | N/A | BR1-2 | 0.67 | 0.72 | 0.30372 | 3.7817 | 0.26466 | 1.1485 | 0.080381 | 6460 | Mixed scrub-shrub wetland | KSC-17-BRL | Impounded Areas | 1656.5505 | Kennedy Space Center | Not provided | Impounded Areas | Not provided. | 100% On-site Retention | Completed | 2014 | 2.444 | 150 | A | 1655 | $62,406 | Not provided | Not provided | $62,406 | N/A | Structural | 2013 | Banana River Lagoon | Not provided | Not provided | 100% Table 5 & TA | yes | 150.8077 | 1229.0936
11899 | Natural Lands | Banana River | N/A | BR1-2 | 0.67 | 0.72 | 0.35097 | 7.1 | 0.71771 | 2.4919 | 0.2519 | 6120 | Mangrove swamp | KSC-17-BRL | Impounded Areas | 1656.5505 | Kennedy Space Center | Not provided | Impounded Areas | Not provided. | 100% On-site Retention | Completed | 2014 | 2.444 | 150 | A | 1655 | $62,406 | Not provided | Not provided | $62,406 | N/A | Structural | 2013 | Banana River Lagoon | Not provided | Not provided | 100% Table 5 & TA | yes | 156.8602 | 1420.3236
11900 | Natural Lands | Banana River | N/A | BR1-2 | 0.67 | 0.72 | 0.26679 | 7.1 | 0.71771 | 1.8942 | 0.19148 | 6410 | Freshwater marshes | KSC-17-BRL | Impounded Areas | 1656.5505 | Kennedy Space Center | Not provided | Impounded Areas | Not provided. | 100% On-site Retention | Completed | 2014 | 2.444 | 150 | A | 1655 | $62,406 | Not provided | Not provided | $62,406 | N/A | Structural | 2013 | Banana River Lagoon | Not provided | Not provided | 100% Table 5 & TA | yes | 143.2343 | 1079.6764
11901 | Natural Lands | Banana River | N/A | BR1-2 | 0.67 | 0.72 | 0.43895 | 3.7872 | 0.3955 | 1.6624 | 0.1736 | 3200 | Shrub and Brushland | KSC-17-BRL | Impounded Areas | 1656.5505 | Kennedy Space Center | Not provided | Impounded Areas | Not provided. | 100% On-site Retention | Completed | 2014 | 2.444 | 150 | A | 1655 | $62,406 | Not provided | Not provided | $62,406 | N/A | Structural | 2013 | Banana River Lagoon | Not provided | Not provided | 100% Table 5 & TA | yes | 285.1032 | 1776.3504
11902 | Natural Lands | Banana River | N/A | BR1-2 | 0.67 | 0.72 | 0.17882 | 3.7872 | 0.3955 | 0.67721 | 0.070723 | 6410 | Freshwater marshes | KSC-17-BRL | Impounded Areas | 1656.5505 | Kennedy Space Center | Not provided | Impounded Areas | Not provided. | 100% On-site Retention | Completed | 2014 | 2.444 | 150 | A | 1655 | $62,406 | Not provided | Not provided | $62,406 | N/A | Structural | 2013 | Banana River Lagoon | Not provided | Not provided | 100% Table 5 & TA | yes | 121.9732 | 723.6496
11903 | Natural Lands | Banana River | N/A | BR1-2 | 0.67 | 0.72 | 0.19637 | 3.8571 | 0.2735 | 0.75744 | 0.053708 | 6410 | Freshwater marshes | KSC-17-BRL | Impounded Areas | 1656.5505 | Kennedy Space Center | Not provided | Impounded Areas | Not provided. | 100% On-site Retention | Completed | 2014 | 2.444 | 150 | A | 1655 | $62,406 | Not provided | Not provided | $62,406 | N/A | Structural | 2013 | Banana River Lagoon | Not provided | Not provided | 100% Table 5 & TA | yes | 160.5835 | 794.7013
11904 | Natural Lands | Banana River | N/A | BR1-2 | 0.67 | 0.72 | 0.42139 | 3.8571 | 0.2735 | 1.6253 | 0.11525 | 6460 | Mixed scrub-shrub wetland | KSC-17-BRL | Impounded Areas | 1656.5505 | Kennedy Space Center | Not provided | Impounded Areas | Not provided. | 100% On-site Retention | Completed | 2014 | 2.444 | 150 | A | 1655 | $62,406 | Not provided | Not provided | $62,406 | N/A | Structural | 2013 | Banana River Lagoon | Not provided | Not provided | 100% Table 5 & TA | yes | 165.6601 | 1705.2987
11905 | Natural Lands | Banana River | N/A | BR1-2 | 0.67 | 0.72 | 0.003089 | 1.606 | 0.14555 | 0.004961 | 0.00044959 | 4200 | Upland Hardwood Forest | KSC-17-BRL | Impounded Areas | 1656.5505 | Kennedy Space Center | Not provided | Impounded Areas | Not provided. | 100% On-site Retention | Completed | 2014 | 2.444 | 150 | A | 1655 | $62,406 | Not provided | Not provided | $62,406 | N/A | Structural | 2013 | Banana River Lagoon | Not provided | Not provided | 100% Table 5 & TA | yes | 17.5446 | 12.5006
11906 | Natural Lands | Banana River | N/A | BR1-2 | 0.67 | 0.72 | 0.19091 | 5.867 | 0.65062 | 1.1201 | 0.12421 | 3200 | Shrub and Brushland | KSC-17-BRL | Impounded Areas | 1656.5505 | Kennedy Space Center | Not provided | Impounded Areas | Not provided. | 100% On-site Retention | Completed | 2014 | 2.444 | 150 | A | 1655 | $62,406 | Not provided | Not provided | $62,406 | N/A | Structural | 2013 | Banana River Lagoon | Not provided | Not provided | 100% Table 5 & TA | yes | 134.1619 | 772.5895
11907 | Natural Lands | Banana River | N/A | BR1-2 | 0.67 | 0.72 | 0.23847 | 5.867 | 0.65062 | 1.3991 | 0.15515 | 6120 | Mangrove swamp | KSC-17-BRL | Impounded Areas | 1656.5505 | Kennedy Space Center | Not provided | Impounded Areas | Not provided. | 100% On-site Retention | Completed | 2014 | 2.444 | 150 | A | 1655 | $62,406 | Not provided | Not provided | $62,406 | N/A | Structural | 2013 | Banana River Lagoon | Not provided | Not provided | 100% Table 5 & TA | yes | 137.0593 | 965.0412
11908 | Natural Lands | Banana River | N/A | BR1-2 | 0.67 | 0.72 | 0.039607 | 5.867 | 0.65062 | 0.23237 | 0.025769 | 6410 | Freshwater marshes | KSC-17-BRL | Impounded Areas | 1656.5505 | Kennedy Space Center | Not provided | Impounded Areas | Not provided. | 100% On-site Retention | Completed | 2014 | 2.444 | 150 | A | 1655 | $62,406 | Not provided | Not provided | $62,406 | N/A | Structural | 2013 | Banana River Lagoon | Not provided | Not provided | 100% Table 5 & TA | yes | 106.8919 | 160.2823
11909 | Natural Lands | Banana River | N/A | BR1-2 | 0.67 | 0.72 | 0.42667 | 3.7382 | 0.25975 | 1.595 | 0.11083 | 6170 | Mixed wetland hardwoods | KSC-17-BRL | Impounded Areas | 1656.5505 | Kennedy Space Center | Not provided | Impounded Areas | Not provided. | 100% On-site Retention | Completed | 2014 | 2.444 | 150 | A | 1655 | $62,406 | Not provided | Not provided | $62,406 | N/A | Structural | 2013 | Banana River Lagoon | Not provided | Not provided | 100% Table 5 & TA | yes | 173.7568 | 1726.675
11910 | Natural Lands | Banana River | N/A | BR1-2 | 0.67 | 0.72 | 0.19109 | 3.7382 | 0.25975 | 0.71434 | 0.049636 | 6460 | Mixed scrub-shrub wetland | KSC-17-BRL | Impounded Areas | 1656.5505 | Kennedy Space Center | Not provided | Impounded Areas | Not provided. | 100% On-site Retention | Completed | 2014 | 2.444 | 150 | A | 1655 | $62,406 | Not provided | Not provided | $62,406 | N/A | Structural | 2013 | Banana River Lagoon | Not provided | Not provided | 100% Table 5 & TA | yes | 227.805 | 773.325
11911 | Natural Lands | Banana River | N/A | BR1-2 | 0.67 | 0.72 | 0.22858 | 6.0977 | 0.57846 | 1.3938 | 0.13222 | 6410 | Freshwater marshes | KSC-17-BRL | Impounded Areas | 1656.5505 | Kennedy Space Center | Not provided | Impounded Areas | Not provided. | 100% On-site Retention | Completed | 2014 | 2.444 | 150 | A | 1655 | $62,406 | Not provided | Not provided | $62,406 | N/A | Structural | 2013 | Banana River Lagoon | Not provided | Not provided | 100% Table 5 & TA | yes | 136.6728 | 925.0137
11912 | Natural Lands | Banana River | N/A | BR1-2 | 0.67 | 0.72 | 0.38919 | 6.0977 | 0.57846 | 2.3732 | 0.22513 | 6460 | Mixed scrub-shrub wetland | KSC-17-BRL | Impounded Areas | 1656.5505 | Kennedy Space Center | Not provided | Impounded Areas | Not provided. | 100% On-site Retention | Completed | 2014 | 2.444 | 150 | A | 1655 | $62,406 | Not provided | Not provided | $62,406 | N/A | Structural | 2013 | Banana River Lagoon | Not provided | Not provided | 100% Table 5 & TA | yes | 166.1638 | 1574.9863
11913 | Natural Lands | Banana River | N/A | BR1-2 | 0.67 | 0.72 | 0.61776 | 6.4886 | 0.63205 | 4.0084 | 0.39046 | 6410 | Freshwater marshes | KSC-17-BRL | Impounded Areas | 1656.5505 | Kennedy Space Center | Not provided | Impounded Areas | Not provided. | 100% On-site Retention | Completed | 2014 | 2.444 | 150 | A | 1655 | $62,406 | Not provided | Not provided | $62,406 | N/A | Structural | 2013 | Banana River Lagoon | Not provided | Not provided | 100% Table 5 & TA | yes | 200 | 2500
11914 | Natural Lands | Banana River | N/A | BR1-2 | 0.67 | 0.72 | 0.59522 | 6.9282 | 0.69366 | 4.1238 | 0.41288 | 6120 | Mangrove swamp | KSC-17-BRL | Impounded Areas | 1656.5505 | Kennedy Space Center | Not provided | Impounded Areas | Not provided. | 100% On-site Retention | Completed | 2014 | 2.444 | 150 | A | 1655 | $62,406 | Not provided | Not provided | $62,406 | N/A | Structural | 2013 | Banana River Lagoon | Not provided | Not provided | 100% Table 5 & TA | yes | 195.4365 | 2408.7564
11915 | Natural Lands | Banana River | N/A | BR1-2 | 0.67 | 0.72 | 0.022547 | 6.9282 | 0.69366 | 0.15621 | 0.01564 | 6410 | Freshwater marshes | KSC-17-BRL | Impounded Areas | 1656.5505 | Kennedy Space Center | Not provided | Impounded Areas | Not provided. | 100% On-site Retention | Completed | 2014 | 2.444 | 150 | A | 1655 | $62,406 | Not provided | Not provided | $62,406 | N/A | Structural | 2013 | Banana River Lagoon | Not provided | Not provided | 100% Table 5 & TA | yes | 58.0037 | 91.2436
11916 | Natural Lands | Banana River | N/A | BR1-2 | 0.67 | 0.72 | 0.099362 | 2.7609 | 0.20011 | 0.27433 | 0.019883 | 3100 | Herbaceous Dry Prairie | KSC-17-BRL | Impounded Areas | 1656.5505 | Kennedy Space Center | Not provided | Impounded Areas | Not provided. | 100% On-site Retention | Completed | 2014 | 2.444 | 150 | A | 1655 | $62,406 | Not provided | Not provided | $62,406 | N/A | Structural | 2013 | Banana River Lagoon | Not provided | Not provided | 100% Table 5 & TA | yes | 116.0876 | 402.1029
11917 | Natural Lands | Banana River | N/A | BR1-2 | 0.67 | 0.72 | 0.61776 | 6.2823 | 0.604 | 3.881 | 0.37313 | 6410 | Freshwater marshes | KSC-17-BRL | Impounded Areas | 1656.5505 | Kennedy Space Center | Not provided | Impounded Areas | Not provided. | 100% On-site Retention | Completed | 2014 | 2.444 | 150 | A | 1655 | $62,406 | Not provided | Not provided | $62,406 | N/A | Structural | 2013 | Banana River Lagoon | Not provided | Not provided | 100% Table 5 & TA | yes | 200 | 2500
11918 | Natural Lands | Banana River | N/A | BR1-2 | 0.67 | 0.72 | 0.61776 | 3.3868 | 0.51754 | 2.0922 | 0.31972 | 4430 | Forest regeneration | KSC-17-BRL | Impounded Areas | 1656.5505 | Kennedy Space Center | Not provided | Impounded Areas | Not provided. | 100% On-site Retention | Completed | 2014 | 2.444 | 150 | A | 1655 | $62,406 | Not provided | Not provided | $62,406 | N/A | Structural | 2013 | Banana River Lagoon | Not provided | Not provided | 100% Table 5 & TA | yes | 200 | 2500
11919 | Natural Lands | Banana River | N/A | BR1-2 | 0.67 | 0.72 | 0.071141 | 3.8427 | 0.50265 | 0.27338 | 0.035759 | 6170 | Mixed wetland hardwoods | KSC-17-BRL | Impounded Areas | 1656.5505 | Kennedy Space Center | Not provided | Impounded Areas | Not provided. | 100% On-site Retention | Completed | 2014 | 2.444 | 150 | A | 1655 | $62,406 | Not provided | Not provided | $62,406 | N/A | Structural | 2013 | Banana River Lagoon | Not provided | Not provided | 100% Table 5 & TA | yes | 80.9987 | 287.8979
11920 | Natural Lands | Banana River | N/A | BR1-2 | 0.67 | 0.72 | 0.47884 | 3.8427 | 0.50265 | 1.8401 | 0.24069 | 6420 | Saltwater marshes | KSC-17-BRL | Impounded Areas | 1656.5505 | Kennedy Space Center | Not provided | Impounded Areas | Not provided. | 100% On-site Retention | Completed | 2014 | 2.444 | 150 | A | 1655 | $62,406 | Not provided | Not provided | $62,406 | N/A | Structural | 2013 | Banana River Lagoon | Not provided | Not provided | 100% Table 5 & TA | yes | 191.0385 | 1937.8059
11921 | Natural Lands | Banana River | N/A | BR1-2 | 0.67 | 0.72 | 0.42769 | 2.5375 | 0.2208 | 1.0853 | 0.094434 | 3200 | Shrub and Brushland | KSC-17-BRL | Impounded Areas | 1656.5505 | Kennedy Space Center | Not provided | Impounded Areas | Not provided. | 100% On-site Retention | Completed | 2014 | 2.444 | 150 | A | 1655 | $62,406 | Not provided | Not provided | $62,406 | N/A | Structural | 2013 | Banana River Lagoon | Not provided | Not provided | 100% Table 5 & TA | yes | 167.2315 | 1730.7896
11922 | Natural Lands | Banana River | N/A | BR1-2 | 0.67 | 0.72 | 0.19008 | 2.5375 | 0.2208 | 0.48233 | 0.041969 | 6410 | Freshwater marshes | KSC-17-BRL | Impounded Areas | 1656.5505 | Kennedy Space Center | Not provided | Impounded Areas | Not provided. | 100% On-site Retention | Completed | 2014 | 2.444 | 150 | A | 1655 | $62,406 | Not provided | Not provided | $62,406 | N/A | Structural | 2013 | Banana River Lagoon | Not provided | Not provided | 100% Table 5 & TA | yes | 133.8746 | 769.2104
11923 | Natural Lands | Banana River | N/A | BR1-2 | 0.67 | 0.72 | 0.17004 | 5.2973 | 0.52175 | 0.90072 | 0.088715 | 3200 | Shrub and Brushland | KSC-17-BRL | Impounded Areas | 1656.5505 | Kennedy Space Center | Not provided | Impounded Areas | Not provided. | 100% On-site Retention | Completed | 2014 | 2.444 | 150 | A | 1655 | $62,406 | Not provided | Not provided | $62,406 | N/A | Structural | 2013 | Banana River Lagoon | Not provided | Not provided | 100% Table 5 & TA | yes | 128.9222 | 688.1088
11924 | Natural Lands | Banana River | N/A | BR1-2 | 0.67 | 0.72 | 0.44773 | 5.2973 | 0.52175 | 2.3717 | 0.2336 | 6410 | Freshwater marshes | KSC-17-BRL | Impounded Areas | 1656.5505 | Kennedy Space Center | Not provided | Impounded Areas | Not provided. | 100% On-site Retention | Completed | 2014 | 2.444 | 150 | A | 1655 | $62,406 | Not provided | Not provided | $62,406 | N/A | Structural | 2013 | Banana River Lagoon | Not provided | Not provided | 100% Table 5 & TA | yes | 171.4089 | 1811.8912
11925 | Natural Lands | Banana River | N/A | BR1-2 | 0.67 | 0.72 | 0.61776 | 3.862 | 0.46019 | 2.3858 | 0.28429 | 3200 | Shrub and Brushland | KSC-17-BRL | Impounded Areas | 1656.5505 | Kennedy Space Center | Not provided | Impounded Areas | Not provided. | 100% On-site Retention | Completed | 2014 | 2.444 | 150 | A | 1655 | $62,406 | Not provided | Not provided | $62,406 | N/A | Structural | 2013 | Banana River Lagoon | Not provided | Not provided | 100% Table 5 & TA | yes | 200 | 2500
11926 | Natural Lands | Banana River | N/A | BR1-2 | 0.67 | 0.72 | 0.1107 | 3.5608 | 0.49031 | 0.39419 | 0.05428 | 6120 | Mangrove swamp | KSC-17-BRL | Impounded Areas | 1656.5505 | Kennedy Space Center | Not provided | Impounded Areas | Not provided. | 100% On-site Retention | Completed | 2014 | 2.444 | 150 | A | 1655 | $62,406 | Not provided | Not provided | $62,406 | N/A | Structural | 2013 | Banana River Lagoon | Not provided | Not provided | 100% Table 5 & TA | yes | 104.8326 | 448.0068
11927 | Natural Lands | Banana River | N/A | BR1-2 | 0.67 | 0.72 | 0.013725 | 3.5608 | 0.49031 | 0.048872 | 0.0067296 | 6170 | Mixed wetland hardwoods | KSC-17-BRL | Impounded Areas | 1656.5505 | Kennedy Space Center | Not provided | Impounded Areas | Not provided. | 100% On-site Retention | Completed | 2014 | 2.444 | 150 | A | 1655 | $62,406 | Not provided | Not provided | $62,406 | N/A | Structural | 2013 | Banana River Lagoon | Not provided | Not provided | 100% Table 5 & TA | yes | 35.8429 | 55.544
11928 | Natural Lands | Banana River | N/A | BR1-2 | 0.67 | 0.72 | 0.49333 | 3.5608 | 0.49031 | 1.7566 | 0.24189 | 6420 | Saltwater marshes | KSC-17-BRL | Impounded Areas | 1656.5505 | Kennedy Space Center | Not provided | Impounded Areas | Not provided. | 100% On-site Retention | Completed | 2014 | 2.444 | 150 | A | 1655 | $62,406 | Not provided | Not provided | $62,406 | N/A | Structural | 2013 | Banana River Lagoon | Not provided | Not provided | 100% Table 5 & TA | yes | 184.8598 | 1996.4492
11929 | Natural Lands | Banana River | N/A | BR1-2 | 0.67 | 0.72 | 0.25102 | 3.3347 | 0.27689 | 0.83709 | 0.069505 | 3200 | Shrub and Brushland | KSC-17-BRL | Impounded Areas | 1656.5505 | Kennedy Space Center | Not provided | Impounded Areas | Not provided. | 100% On-site Retention | Completed | 2014 | 2.444 | 150 | A | 1655 | $62,406 | Not provided | Not provided | $62,406 | N/A | Structural | 2013 | Banana River Lagoon | Not provided | Not provided | 100% Table 5 & TA | yes | 141.0654 | 1015.8566
11930 | Natural Lands | Banana River | N/A | BR1-2 | 0.67 | 0.72 | 0.061816 | 3.3347 | 0.27689 | 0.20614 | 0.017116 | 6170 | Mixed wetland hardwoods | KSC-17-BRL | Impounded Areas | 1656.5505 | Kennedy Space Center | Not provided | Impounded Areas | Not provided. | 100% On-site Retention | Completed | 2014 | 2.444 | 150 | A | 1655 | $62,406 | Not provided | Not provided | $62,406 | N/A | Structural | 2013 | Banana River Lagoon | Not provided | Not provided | 100% Table 5 & TA | yes | 71.5168 | 250.1598
11931 | Natural Lands | Banana River | N/A | BR1-2 | 0.67 | 0.72 | 0.30492 | 3.3347 | 0.27689 | 1.0168 | 0.084429 | 6460 | Mixed scrub-shrub wetland | KSC-17-BRL | Impounded Areas | 1656.5505 | Kennedy Space Center | Not provided | Impounded Areas | Not provided. | 100% On-site Retention | Completed | 2014 | 2.444 | 150 | A | 1655 | $62,406 | Not provided | Not provided | $62,406 | N/A | Structural | 2013 | Banana River Lagoon | Not provided | Not provided | 100% Table 5 & TA | yes | 152.1925 | 1233.9836
11932 | Natural Lands | Banana River | N/A | BR1-2 | 0.67 | 0.72 | 0.16142 | 2.8563 | 0.18847 | 0.46106 | 0.030423 | 3200 | Shrub and Brushland | KSC-17-BRL | Impounded Areas | 1656.5505 | Kennedy Space Center | Not provided | Impounded Areas | Not provided. | 100% On-site Retention | Completed | 2014 | 2.444 | 150 | A | 1655 | $62,406 | Not provided | Not provided | $62,406 | N/A | Structural | 2013 | Banana River Lagoon | Not provided | Not provided | 100% Table 5 & TA | yes | 144.8876 | 653.2493
11933 | Natural Lands | Banana River | N/A | BR1-2 | 0.67 | 0.72 | 0.45634 | 2.8563 | 0.18847 | 1.3034 | 0.086007 | 6170 | Mixed wetland hardwoods | KSC-17-BRL | Impounded Areas | 1656.5505 | Kennedy Space Center | Not provided | Impounded Areas | Not provided. | 100% On-site Retention | Completed | 2014 | 2.444 | 150 | A | 1655 | $62,406 | Not provided | Not provided | $62,406 | N/A | Structural | 2013 | Banana River Lagoon | Not provided | Not provided | 100% Table 5 & TA | yes | 171.3117 | 1846.7507
11934 | Natural Lands | Banana River | N/A | BR1-2 | 0.67 | 0.72 | 0.61776 | 6.2783 | 0.60407 | 3.8785 | 0.37317 | 6410 | Freshwater marshes | KSC-17-BRL | Impounded Areas | 1656.5505 | Kennedy Space Center | Not provided | Impounded Areas | Not provided. | 100% On-site Retention | Completed | 2014 | 2.444 | 150 | A | 1655 | $62,406 | Not provided | Not provided | $62,406 | N/A | Structural | 2013 | Banana River Lagoon | Not provided | Not provided | 100% Table 5 & TA | yes | 200 | 2500
11935 | Natural Lands | Banana River | N/A | BR1-2 | 0.67 | 0.72 | 0.61776 | 6.2071 | 0.59365 | 3.8345 | 0.36673 | 6410 | Freshwater marshes | KSC-17-BRL | Impounded Areas | 1656.5505 | Kennedy Space Center | Not provided | Impounded Areas | Not provided. | 100% On-site Retention | Completed | 2014 | 2.444 | 150 | A | 1655 | $62,406 | Not provided | Not provided | $62,406 | N/A | Structural | 2013 | Banana River Lagoon | Not provided | Not provided | 100% Table 5 & TA | yes | 200 | 2500
11936 | Natural Lands | Banana River | N/A | BR1-2 | 0.67 | 0.72 | 0.61776 | 6.3961 | 0.62028 | 3.9513 | 0.38319 | 6410 | Freshwater marshes | KSC-17-BRL | Impounded Areas | 1656.5505 | Kennedy Space Center | Not provided | Impounded Areas | Not provided. | 100% On-site Retention | Completed | 2014 | 2.444 | 150 | A | 1655 | $62,406 | Not provided | Not provided | $62,406 | N/A | Structural | 2013 | Banana River Lagoon | Not provided | Not provided | 100% Table 5 & TA | yes | 200 | 2500
11937 | Natural Lands | Banana River | N/A | BR1-2 | 0.67 | 0.72 | 0.056412 | 6.4864 | 0.64574 | 0.36591 | 0.036428 | 4200 | Upland Hardwood Forest | KSC-17-BRL | Impounded Areas | 1656.5505 | Kennedy Space Center | Not provided | Impounded Areas | Not provided. | 100% On-site Retention | Completed | 2014 | 2.444 | 150 | A | 1655 | $62,406 | Not provided | Not provided | $62,406 | N/A | Structural | 2013 | Banana River Lagoon | Not provided | Not provided | 100% Table 5 & TA | yes | 89.6559 | 228.2924
11938 | Natural Lands | Banana River | N/A | BR1-2 | 0.67 | 0.72 | 0.54197 | 6.4864 | 0.64574 | 3.5155 | 0.34997 | 6410 | Freshwater marshes | KSC-17-BRL | Impounded Areas | 1656.5505 | Kennedy Space Center | Not provided | Impounded Areas | Not provided. | 100% On-site Retention | Completed | 2014 | 2.444 | 150 | A | 1655 | $62,406 | Not provided | Not provided | $62,406 | N/A | Structural | 2013 | Banana River Lagoon | Not provided | Not provided | 100% Table 5 & TA | yes | 185.3287 | 2193.2724
11939 | Natural Lands | Banana River | N/A | BR1-2 | 0.67 | 0.72 | 0.57643 | 4.0629 | 0.304 | 2.342 | 0.17524 | 6410 | Freshwater marshes | KSC-17-BRL | Impounded Areas | 1656.5505 | Kennedy Space Center | Not provided | Impounded Areas | Not provided. | 100% On-site Retention | Completed | 2014 | 2.444 | 150 | A | 1655 | $62,406 | Not provided | Not provided | $62,406 | N/A | Structural | 2013 | Banana River Lagoon | Not provided | Not provided | 100% Table 5 & TA | yes | 193.1609 | 2332.7264
11940 | Natural Lands | Banana River | N/A | BR1-2 | 0.67 | 0.72 | 0.041334 | 4.0629 | 0.304 | 0.16794 | 0.012566 | 6460 | Mixed scrub-shrub wetland | KSC-17-BRL | Impounded Areas | 1656.5505 | Kennedy Space Center | Not provided | Impounded Areas | Not provided. | 100% On-site Retention | Completed | 2014 | 2.444 | 150 | A | 1655 | $62,406 | Not provided | Not provided | $62,406 | N/A | Structural | 2013 | Banana River Lagoon | Not provided | Not provided | 100% Table 5 & TA | yes | 110.5613 | 167.2736
11941 | Natural Lands | Banana River | N/A | BR1-2 | 0.67 | 0.72 | 0.14073 | 3.631 | 0.24282 | 0.51097 | 0.034171 | 6410 | Freshwater marshes | KSC-17-BRL | Impounded Areas | 1656.5505 | Kennedy Space Center | Not provided | Impounded Areas | Not provided. | 100% On-site Retention | Completed | 2014 | 2.444 | 150 | A | 1655 | $62,406 | Not provided | Not provided | $62,406 | N/A | Structural | 2013 | Banana River Lagoon | Not provided | Not provided | 100% Table 5 & TA | yes | 128.6558 | 569.4944
11942 | Natural Lands | Banana River | N/A | BR1-2 | 0.67 | 0.72 | 0.47704 | 3.631 | 0.24282 | 1.7321 | 0.11584 | 6460 | Mixed scrub-shrub wetland | KSC-17-BRL | Impounded Areas | 1656.5505 | Kennedy Space Center | Not provided | Impounded Areas | Not provided. | 100% On-site Retention | Completed | 2014 | 2.444 | 150 | A | 1655 | $62,406 | Not provided | Not provided | $62,406 | N/A | Structural | 2013 | Banana River Lagoon | Not provided | Not provided | 100% Table 5 & TA | yes | 175.8958 | 1930.5056
11943 | Natural Lands | Banana River | N/A | BR1-2 | 0.67 | 0.72 | 0.0057909 | 5.5105 | 0.65107 | 0.031911 | 0.0037703 | 3200 | Shrub and Brushland | KSC-17-BRL | Impounded Areas | 1656.5505 | Kennedy Space Center | Not provided | Impounded Areas | Not provided. | 100% On-site Retention | Completed | 2014 | 2.444 | 150 | A | 1655 | $62,406 | Not provided | Not provided | $62,406 | N/A | Structural | 2013 | Banana River Lagoon | Not provided | Not provided | 100% Table 5 & TA | yes | 83.9513 | 23.4349
11944 | Natural Lands | Banana River | N/A | BR1-2 | 0.67 | 0.72 | 0.11318 | 5.5105 | 0.65107 | 0.62365 | 0.073685 | 6120 | Mangrove swamp | KSC-17-BRL | Impounded Areas | 1656.5505 | Kennedy Space Center | Not provided | Impounded Areas | Not provided. | 100% On-site Retention | Completed | 2014 | 2.444 | 150 | A | 1655 | $62,406 | Not provided | Not provided | $62,406 | N/A | Structural | 2013 | Banana River Lagoon | Not provided | Not provided | 100% Table 5 & TA | yes | 118.6466 | 458.0031
11945 | Natural Lands | Banana River | N/A | BR1-2 | 0.67 | 0.72 | 0.60437 | 5.315 | 0.47068 | 3.2122 | 0.28446 | 6410 | Freshwater marshes | KSC-17-BRL | Impounded Areas | 1656.5505 | Kennedy Space Center | Not provided | Impounded Areas | Not provided. | 100% On-site Retention | Completed | 2014 | 2.444 | 150 | A | 1655 | $62,406 | Not provided | Not provided | $62,406 | N/A | Structural | 2013 | Banana River Lagoon | Not provided | Not provided | 100% Table 5 & TA | yes | 194.0693 | 2445.8181
11946 | Natural Lands | Banana River | N/A | BR1-2 | 0.67 | 0.72 | 0.013389 | 5.315 | 0.47068 | 0.07116 | 0.0063017 | 6410 | Freshwater marshes | KSC-17-BRL | Impounded Areas | 1656.5505 | Kennedy Space Center | Not provided | Impounded Areas | Not provided. | 100% On-site Retention | Completed | 2014 | 2.444 | 150 | A | 1655 | $62,406 | Not provided | Not provided | $62,406 | N/A | Structural | 2013 | Banana River Lagoon | Not provided | Not provided | 100% Table 5 & TA | yes | 36.5431 | 54.1819
11947 | Natural Lands | Banana River | N/A | BR1-2 | 0.67 | 0.72 | 0.61776 | 3.7225 | 0.2582 | 2.2996 | 0.15951 | 6460 | Mixed scrub-shrub wetland | KSC-17-BRL | Impounded Areas | 1656.5505 | Kennedy Space Center | Not provided | Impounded Areas | Not provided. | 100% On-site Retention | Completed | 2014 | 2.444 | 150 | A | 1655 | $62,406 | Not provided | Not provided | $62,406 | N/A | Structural | 2013 | Banana River Lagoon | Not provided | Not provided | 100% Table 5 & TA | yes | 200 | 2500
11948 | Natural Lands | Banana River | N/A | BR1-2 | 0.67 | 0.72 | 0.273 | 6.2692 | 0.60264 | 1.7115 | 0.16452 | 6410 | Freshwater marshes | KSC-17-BRL | Impounded Areas | 1656.5505 | Kennedy Space Center | Not provided | Impounded Areas | Not provided. | 100% On-site Retention | Completed | 2014 | 2.444 | 150 | A | 1655 | $62,406 | Not provided | Not provided | $62,406 | N/A | Structural | 2013 | Banana River Lagoon | Not provided | Not provided | 100% Table 5 & TA | yes | 144.8695 | 1104.8095
11949 | Natural Lands | Banana River | N/A | BR1-2 | 0.67 | 0.72 | 0.34476 | 6.2692 | 0.60264 | 2.1614 | 0.20777 | 6460 | Mixed scrub-shrub wetland | KSC-17-BRL | Impounded Areas | 1656.5505 | Kennedy Space Center | Not provided | Impounded Areas | Not provided. | 100% On-site Retention | Completed | 2014 | 2.444 | 150 | A | 1655 | $62,406 | Not provided | Not provided | $62,406 | N/A | Structural | 2013 | Banana River Lagoon | Not provided | Not provided | 100% Table 5 & TA | yes | 155.382 | 1395.1905
11950 | Natural Lands | Banana River | N/A | BR1-2 | 0.67 | 0.72 | 0.32955 | 6.6874 | 0.65955 | 2.2038 | 0.21736 | 6120 | Mangrove swamp | KSC-17-BRL | Impounded Areas | 1656.5505 | Kennedy Space Center | Not provided | Impounded Areas | Not provided. | 100% On-site Retention | Completed | 2014 | 2.444 | 150 | A | 1655 | $62,406 | Not provided | Not provided | $62,406 | N/A | Structural | 2013 | Banana River Lagoon | Not provided | Not provided | 100% Table 5 & TA | yes | 247.3708 | 1333.652
11951 | Natural Lands | Banana River | N/A | BR1-2 | 0.67 | 0.72 | 0.28821 | 6.6874 | 0.65955 | 1.9274 | 0.19009 | 6410 | Freshwater marshes | KSC-17-BRL | Impounded Areas | 1656.5505 | Kennedy Space Center | Not provided | Impounded Areas | Not provided. | 100% On-site Retention | Completed | 2014 | 2.444 | 150 | A | 1655 | $62,406 | Not provided | Not provided | $62,406 | N/A | Structural | 2013 | Banana River Lagoon | Not provided | Not provided | 100% Table 5 & TA | yes | 160.4985 | 1166.348
11952 | Natural Lands | Banana River | N/A | BR1-2 | 0.67 | 0.72 | 0.19609 | 5.0551 | 0.49619 | 0.99128 | 0.0973 | 3200 | Shrub and Brushland | KSC-17-BRL | Impounded Areas | 1656.5505 | Kennedy Space Center | Not provided | Impounded Areas | Not provided. | 100% On-site Retention | Completed | 2014 | 2.444 | 150 | A | 1655 | $62,406 | Not provided | Not provided | $62,406 | N/A | Structural | 2013 | Banana River Lagoon | Not provided | Not provided | 100% Table 5 & TA | yes | 133.2794 | 793.5643
11953 | Natural Lands | Banana River | N/A | BR1-2 | 0.67 | 0.72 | 0.28941 | 5.0551 | 0.49619 | 1.463 | 0.1436 | 6410 | Freshwater marshes | KSC-17-BRL | Impounded Areas | 1656.5505 | Kennedy Space Center | Not provided | Impounded Areas | Not provided. | 100% On-site Retention | Completed | 2014 | 2.444 | 150 | A | 1655 | $62,406 | Not provided | Not provided | $62,406 | N/A | Structural | 2013 | Banana River Lagoon | Not provided | Not provided | 100% Table 5 & TA | yes | 144.7752 | 1171.1911
11954 | Natural Lands | Banana River | N/A | BR1-2 | 0.67 | 0.72 | 0.13226 | 5.0551 | 0.49619 | 0.6686 | 0.065627 | 6460 | Mixed scrub-shrub wetland | KSC-17-BRL | Impounded Areas | 1656.5505 | Kennedy Space Center | Not provided | Impounded Areas | Not provided. | 100% On-site Retention | Completed | 2014 | 2.444 | 150 | A | 1655 | $62,406 | Not provided | Not provided | $62,406 | N/A | Structural | 2013 | Banana River Lagoon | Not provided | Not provided | 100% Table 5 & TA | yes | 124.014 | 535.2446
11955 | Natural Lands | Banana River | N/A | BR1-2 | 0.67 | 0.72 | 0.0065 | 3.5403 | 0.23708 | 0.023012 | 0.001541 | 3200 | Shrub and Brushland | KSC-17-BRL | Impounded Areas | 1656.5505 | Kennedy Space Center | Not provided | Impounded Areas | Not provided. | 100% On-site Retention | Completed | 2014 | 2.444 | 150 | A | 1655 | $62,406 | Not provided | Not provided | $62,406 | N/A | Structural | 2013 | Banana River Lagoon | Not provided | Not provided | 100% Table 5 & TA | yes | 57.6517 | 26.3046
11956 | Natural Lands | Banana River | N/A | BR1-2 | 0.67 | 0.72 | 0.61126 | 3.5403 | 0.23708 | 2.1641 | 0.14492 | 6460 | Mixed scrub-shrub wetland | KSC-17-BRL | Impounded Areas | 1656.5505 | Kennedy Space Center | Not provided | Impounded Areas | Not provided. | 100% On-site Retention | Completed | 2014 | 2.444 | 150 | A | 1655 | $62,406 | Not provided | Not provided | $62,406 | N/A | Structural | 2013 | Banana River Lagoon | Not provided | Not provided | 100% Table 5 & TA | yes | 199.6166 | 2473.6954
11957 | Natural Lands | Banana River | N/A | BR1-2 | 0.67 | 0.72 | 0.61776 | 3.2592 | 0.37725 | 2.0134 | 0.23305 | 3200 | Shrub and Brushland | KSC-17-BRL | Impounded Areas | 1656.5505 | Kennedy Space Center | Not provided | Impounded Areas | Not provided. | 100% On-site Retention | Completed | 2014 | 2.444 | 150 | A | 1655 | $62,406 | Not provided | Not provided | $62,406 | N/A | Structural | 2013 | Banana River Lagoon | Not provided | Not provided | 100% Table 5 & TA | yes | 200 | 2500
11958 | Natural Lands | Banana River | N/A | BR1-2 | 0.67 | 0.72 | 0.24751 | 3.6003 | 0.24151 | 0.8911 | 0.059774 | 6170 | Mixed wetland hardwoods | KSC-17-BRL | Impounded Areas | 1656.5505 | Kennedy Space Center | Not provided | Impounded Areas | Not provided. | 100% On-site Retention | Completed | 2014 | 2.444 | 150 | A | 1655 | $62,406 | Not provided | Not provided | $62,406 | N/A | Structural | 2013 | Banana River Lagoon | Not provided | Not provided | 100% Table 5 & TA | yes | 143.8528 | 1001.6235
11959 | Natural Lands | Banana River | N/A | BR1-2 | 0.67 | 0.72 | 0.0053449 | 3.6003 | 0.24151 | 0.019243 | 0.0012908 | 6410 | Freshwater marshes | KSC-17-BRL | Impounded Areas | 1656.5505 | Kennedy Space Center | Not provided | Impounded Areas | Not provided. | 100% On-site Retention | Completed | 2014 | 2.444 | 150 | A | 1655 | $62,406 | Not provided | Not provided | $62,406 | N/A | Structural | 2013 | Banana River Lagoon | Not provided | Not provided | 100% Table 5 & TA | yes | 21.8698 | 21.63
11960 | Natural Lands | Banana River | N/A | BR1-2 | 0.67 | 0.72 | 0.36491 | 3.6003 | 0.24151 | 1.3138 | 0.088128 | 6460 | Mixed scrub-shrub wetland | KSC-17-BRL | Impounded Areas | 1656.5505 | Kennedy Space Center | Not provided | Impounded Areas | Not provided. | 100% On-site Retention | Completed | 2014 | 2.444 | 150 | A | 1655 | $62,406 | Not provided | Not provided | $62,406 | N/A | Structural | 2013 | Banana River Lagoon | Not provided | Not provided | 100% Table 5 & TA | yes | 159.5276 | 1476.7465
11961 | Natural Lands | Banana River | N/A | BR1-2 | 0.67 | 0.72 | 0.61776 | 1.9447 | 0.25025 | 1.2014 | 0.15459 | 3200 | Shrub and Brushland | KSC-17-BRL | Impounded Areas | 1656.5505 | Kennedy Space Center | Not provided | Impounded Areas | Not provided. | 100% On-site Retention | Completed | 2014 | 2.444 | 150 | A | 1655 | $62,406 | Not provided | Not provided | $62,406 | N/A | Structural | 2013 | Banana River Lagoon | Not provided | Not provided | 100% Table 5 & TA | yes | 200 | 2500
11962 | Natural Lands | Banana River | N/A | BR1-2 | 0.67 | 0.72 | 0.61776 | 6.4249 | 0.62197 | 3.9691 | 0.38423 | 6460 | Mixed scrub-shrub wetland | KSC-17-BRL | Impounded Areas | 1656.5505 | Kennedy Space Center | Not provided | Impounded Areas | Not provided. | 100% On-site Retention | Completed | 2014 | 2.444 | 150 | A | 1655 | $62,406 | Not provided | Not provided | $62,406 | N/A | Structural | 2013 | Banana River Lagoon | Not provided | Not provided | 100% Table 5 & TA | yes | 200 | 2500
11963 | Natural Lands | Banana River | N/A | BR1-2 | 0.67 | 0.72 | 0.23517 | 2.5409 | 0.19626 | 0.59756 | 0.046156 | 3200 | Shrub and Brushland | KSC-17-BRL | Impounded Areas | 1656.5505 | Kennedy Space Center | Not provided | Impounded Areas | Not provided. | 100% On-site Retention | Completed | 2014 | 2.444 | 150 | A | 1655 | $62,406 | Not provided | Not provided | $62,406 | N/A | Structural | 2013 | Banana River Lagoon | Not provided | Not provided | 100% Table 5 & TA | yes | 139.3567 | 951.7177
11964 | Natural Lands | Banana River | N/A | BR1-2 | 0.67 | 0.72 | 0.28717 | 2.5409 | 0.19626 | 0.72966 | 0.056359 | 6460 | Mixed scrub-shrub wetland | KSC-17-BRL | Impounded Areas | 1656.5505 | Kennedy Space Center | Not provided | Impounded Areas | Not provided. | 100% On-site Retention | Completed | 2014 | 2.444 | 150 | A | 1655 | $62,406 | Not provided | Not provided | $62,406 | N/A | Structural | 2013 | Banana River Lagoon | Not provided | Not provided | 100% Table 5 & TA | yes | 146.8372 | 1162.1175
11965 | Natural Lands | Banana River | N/A | BR1-2 | 0.67 | 0.72 | 0.10677 | 6.1193 | 0.6044 | 0.65334 | 0.06453 | 4200 | Upland Hardwood Forest | KSC-17-BRL | Impounded Areas | 1656.5505 | Kennedy Space Center | Not provided | Impounded Areas | Not provided. | 100% On-site Retention | Completed | 2014 | 2.444 | 150 | A | 1655 | $62,406 | Not provided | Not provided | $62,406 | N/A | Structural | 2013 | Banana River Lagoon | Not provided | Not provided | 100% Table 5 & TA | yes | 115.9952 | 432.0705
11966 | Natural Lands | Banana River | N/A | BR1-2 | 0.67 | 0.72 | 0.3893 | 6.1193 | 0.6044 | 2.3822 | 0.23529 | 6120 | Mangrove swamp | KSC-17-BRL | Impounded Areas | 1656.5505 | Kennedy Space Center | Not provided | Impounded Areas | Not provided. | 100% On-site Retention | Completed | 2014 | 2.444 | 150 | A | 1655 | $62,406 | Not provided | Not provided | $62,406 | N/A | Structural | 2013 | Banana River Lagoon | Not provided | Not provided | 100% Table 5 & TA | yes | 167.7924 | 1575.4219
11967 | Natural Lands | Banana River | N/A | BR1-2 | 0.67 | 0.72 | 0.11188 | 6.1193 | 0.6044 | 0.68463 | 0.067622 | 6460 | Mixed scrub-shrub wetland | KSC-17-BRL | Impounded Areas | 1656.5505 | Kennedy Space Center | Not provided | Impounded Areas | Not provided. | 100% On-site Retention | Completed | 2014 | 2.444 | 150 | A | 1655 | $62,406 | Not provided | Not provided | $62,406 | N/A | Structural | 2013 | Banana River Lagoon | Not provided | Not provided | 100% Table 5 & TA | yes | 120.503 | 452.7686
11968 | Natural Lands | Banana River | N/A | BR1-2 | 0.67 | 0.72 | 0.00032952 | 6.5769 | 0.64393 | 0.0021672 | 0.00021219 | 6410 | Freshwater marshes | KSC-17-BRL | Impounded Areas | 1656.5505 | Kennedy Space Center | Not provided | Impounded Areas | Not provided. | 100% On-site Retention | Completed | 2014 | 2.444 | 150 | A | 1655 | $62,406 | Not provided | Not provided | $62,406 | N/A | Structural | 2013 | Banana River Lagoon | Not provided | Not provided | 100% Table 5 & TA | yes | 5.9535 | 1.3335
11969 | Natural Lands | Banana River | N/A | BR1-2 | 0.67 | 0.72 | 0.61743 | 6.5769 | 0.64393 | 4.0608 | 0.39758 | 6460 | Mixed scrub-shrub wetland | KSC-17-BRL | Impounded Areas | 1656.5505 | Kennedy Space Center | Not provided | Impounded Areas | Not provided. | 100% On-site Retention | Completed | 2014 | 2.444 | 150 | A | 1655 | $62,406 | Not provided | Not provided | $62,406 | N/A | Structural | 2013 | Banana River Lagoon | Not provided | Not provided | 100% Table 5 & TA | yes | 201.5475 | 2498.6665
11970 | Natural Lands | Banana River | N/A | BR1-2 | 0.67 | 0.72 | 0.13987 | 5.9174 | 0.59917 | 0.82767 | 0.083807 | 3200 | Shrub and Brushland | KSC-17-BRL | Impounded Areas | 1656.5505 | Kennedy Space Center | Not provided | Impounded Areas | Not provided. | 100% On-site Retention | Completed | 2014 | 2.444 | 150 | A | 1655 | $62,406 | Not provided | Not provided | $62,406 | N/A | Structural | 2013 | Banana River Lagoon | Not provided | Not provided | 100% Table 5 & TA | yes | 122.6561 | 566.0377
11971 | Natural Lands | Banana River | N/A | BR1-2 | 0.67 | 0.72 | 0.47789 | 5.9174 | 0.59917 | 2.8279 | 0.28634 | 6460 | Mixed scrub-shrub wetland | KSC-17-BRL | Impounded Areas | 1656.5505 | Kennedy Space Center | Not provided | Impounded Areas | Not provided. | 100% On-site Retention | Completed | 2014 | 2.444 | 150 | A | 1655 | $62,406 | Not provided | Not provided | $62,406 | N/A | Structural | 2013 | Banana River Lagoon | Not provided | Not provided | 100% Table 5 & TA | yes | 177.3732 | 1933.9623
11972 | Natural Lands | Banana River | N/A | BR1-2 | 0.67 | 0.72 | 0.58015 | 2.2027 | 0.22123 | 1.2779 | 0.12834 | 3200 | Shrub and Brushland | KSC-17-BRL | Impounded Areas | 1656.5505 | Kennedy Space Center | Not provided | Impounded Areas | Not provided. | 100% On-site Retention | Completed | 2014 | 2.444 | 150 | A | 1655 | $62,406 | Not provided | Not provided | $62,406 | N/A | Structural | 2013 | Banana River Lagoon | Not provided | Not provided | 100% Table 5 & TA | yes | 191.7917 | 2347.7986
11973 | Natural Lands | Banana River | N/A | BR1-2 | 0.67 | 0.72 | 0.03761 | 2.2027 | 0.22123 | 0.082842 | 0.0083202 | 6410 | Freshwater marshes | KSC-17-BRL | Impounded Areas | 1656.5505 | Kennedy Space Center | Not provided | Impounded Areas | Not provided. | 100% On-site Retention | Completed | 2014 | 2.444 | 150 | A | 1655 | $62,406 | Not provided | Not provided | $62,406 | N/A | Structural | 2013 | Banana River Lagoon | Not provided | Not provided | 100% Table 5 & TA | yes | 60.2004 | 152.2014
11974 | Natural Lands | Banana River | N/A | BR1-2 | 0.67 | 0.72 | 0.32826 | 5.908 | 0.5536 | 1.9394 | 0.18173 | 6410 | Freshwater marshes | KSC-17-BRL | Impounded Areas | 1656.5505 | Kennedy Space Center | Not provided | Impounded Areas | Not provided. | 100% On-site Retention | Completed | 2014 | 2.444 | 150 | A | 1655 | $62,406 | Not provided | Not provided | $62,406 | N/A | Structural | 2013 | Banana River Lagoon | Not provided | Not provided | 100% Table 5 & TA | yes | 153.5143 | 1328.4332
11975 | Natural Lands | Banana River | N/A | BR1-2 | 0.67 | 0.72 | 0.2895 | 5.908 | 0.5536 | 1.7104 | 0.16027 | 6460 | Mixed scrub-shrub wetland | KSC-17-BRL | Impounded Areas | 1656.5505 | Kennedy Space Center | Not provided | Impounded Areas | Not provided. | 100% On-site Retention | Completed | 2014 | 2.444 | 150 | A | 1655 | $62,406 | Not provided | Not provided | $62,406 | N/A | Structural | 2013 | Banana River Lagoon | Not provided | Not provided | 100% Table 5 & TA | yes | 146.6799 | 1171.5668
11976 | Natural Lands | Banana River | N/A | BR1-2 | 0.67 | 0.72 | 0.61776 | 5.3238 | 0.4721 | 3.2889 | 0.29165 | 6410 | Freshwater marshes | KSC-17-BRL | Impounded Areas | 1656.5505 | Kennedy Space Center | Not provided | Impounded Areas | Not provided. | 100% On-site Retention | Completed | 2014 | 2.444 | 150 | A | 1655 | $62,406 | Not provided | Not provided | $62,406 | N/A | Structural | 2013 | Banana River Lagoon | Not provided | Not provided | 100% Table 5 & TA | yes | 200 | 2500
11977 | Natural Lands | Banana River | N/A | BR1-2 | 0.67 | 0.72 | 0.60164 | 3.1353 | 0.35503 | 1.8863 | 0.2136 | 3200 | Shrub and Brushland | KSC-17-BRL | Impounded Areas | 1656.5505 | Kennedy Space Center | Not provided | Impounded Areas | Not provided. | 100% On-site Retention | Completed | 2014 | 2.444 | 150 | A | 1655 | $62,406 | Not provided | Not provided | $62,406 | N/A | Structural | 2013 | Banana River Lagoon | Not provided | Not provided | 100% Table 5 & TA | yes | 199.8652 | 2434.7343
11978 | Natural Lands | Banana River | N/A | BR1-2 | 0.67 | 0.72 | 0.016128 | 3.1353 | 0.35503 | 0.050564 | 0.0057257 | 6410 | Freshwater marshes | KSC-17-BRL | Impounded Areas | 1656.5505 | Kennedy Space Center | Not provided | Impounded Areas | Not provided. | 100% On-site Retention | Completed | 2014 | 2.444 | 150 | A | 1655 | $62,406 | Not provided | Not provided | $62,406 | N/A | Structural | 2013 | Banana River Lagoon | Not provided | Not provided | 100% Table 5 & TA | yes | 33.4826 | 65.2657
11979 | Natural Lands | Banana River | N/A | BR1-2 | 0.67 | 0.72 | 0.00074949 | 5.817 | 0.54273 | 0.0043598 | 0.00040677 | 3200 | Shrub and Brushland | KSC-17-BRL | Impounded Areas | 1656.5505 | Kennedy Space Center | Not provided | Impounded Areas | Not provided. | 100% On-site Retention | Completed | 2014 | 2.444 | 150 | A | 1655 | $62,406 | Not provided | Not provided | $62,406 | N/A | Structural | 2013 | Banana River Lagoon | Not provided | Not provided | 100% Table 5 & TA | yes | 12.0905 | 3.0331
11980 | Natural Lands | Banana River | N/A | BR1-2 | 0.67 | 0.72 | 0.38743 | 5.817 | 0.54273 | 2.2537 | 0.21027 | 6410 | Freshwater marshes | KSC-17-BRL | Impounded Areas | 1656.5505 | Kennedy Space Center | Not provided | Impounded Areas | Not provided. | 100% On-site Retention | Completed | 2014 | 2.444 | 150 | A | 1655 | $62,406 | Not provided | Not provided | $62,406 | N/A | Structural | 2013 | Banana River Lagoon | Not provided | Not provided | 100% Table 5 & TA | yes | 165.9544 | 1567.8699
11981 | Natural Lands | Banana River | N/A | BR1-2 | 0.67 | 0.72 | 0.22958 | 5.817 | 0.54273 | 1.3355 | 0.1246 | 6460 | Mixed scrub-shrub wetland | KSC-17-BRL | Impounded Areas | 1656.5505 | Kennedy Space Center | Not provided | Impounded Areas | Not provided. | 100% On-site Retention | Completed | 2014 | 2.444 | 150 | A | 1655 | $62,406 | Not provided | Not provided | $62,406 | N/A | Structural | 2013 | Banana River Lagoon | Not provided | Not provided | 100% Table 5 & TA | yes | 133.9057 | 929.097
11982 | Natural Lands | Banana River | N/A | BR1-2 | 0.67 | 0.72 | 0.40337 | 4.2303 | 0.44507 | 1.7064 | 0.17953 | 3200 | Shrub and Brushland | KSC-17-BRL | Impounded Areas | 1656.5505 | Kennedy Space Center | Not provided | Impounded Areas | Not provided. | 100% On-site Retention | Completed | 2014 | 2.444 | 150 | A | 1655 | $62,406 | Not provided | Not provided | $62,406 | N/A | Structural | 2013 | Banana River Lagoon | Not provided | Not provided | 100% Table 5 & TA | yes | 178.4736 | 1632.3795
11983 | Natural Lands | Banana River | N/A | BR1-2 | 0.67 | 0.72 | 0.21439 | 4.2303 | 0.44507 | 0.90694 | 0.09542 | 6410 | Freshwater marshes | KSC-17-BRL | Impounded Areas | 1656.5505 | Kennedy Space Center | Not provided | Impounded Areas | Not provided. | 100% On-site Retention | Completed | 2014 | 2.444 | 150 | A | 1655 | $62,406 | Not provided | Not provided | $62,406 | N/A | Structural | 2013 | Banana River Lagoon | Not provided | Not provided | 100% Table 5 & TA | yes | 191.6728 | 867.6205
11984 | Natural Lands | Banana River | N/A | BR1-2 | 0.67 | 0.72 | 0.056213 | 5.0469 | 0.45417 | 0.2837 | 0.02553 | 3200 | Shrub and Brushland | KSC-17-BRL | Impounded Areas | 1656.5505 | Kennedy Space Center | Not provided | Impounded Areas | Not provided. | 100% On-site Retention | Completed | 2014 | 2.444 | 150 | A | 1655 | $62,406 | Not provided | Not provided | $62,406 | N/A | Structural | 2013 | Banana River Lagoon | Not provided | Not provided | 100% Table 5 & TA | yes | 109.1853 | 227.4874
11985 | Natural Lands | Banana River | N/A | BR1-2 | 0.67 | 0.72 | 0.080788 | 5.0469 | 0.45417 | 0.40773 | 0.036692 | 6410 | Freshwater marshes | KSC-17-BRL | Impounded Areas | 1656.5505 | Kennedy Space Center | Not provided | Impounded Areas | Not provided. | 100% On-site Retention | Completed | 2014 | 2.444 | 150 | A | 1655 | $62,406 | Not provided | Not provided | $62,406 | N/A | Structural | 2013 | Banana River Lagoon | Not provided | Not provided | 100% Table 5 & TA | yes | 79.183 | 326.9391
11986 | Natural Lands | Banana River | N/A | BR1-2 | 0.67 | 0.72 | 0.48076 | 5.0469 | 0.45417 | 2.4263 | 0.21835 | 6460 | Mixed scrub-shrub wetland | KSC-17-BRL | Impounded Areas | 1656.5505 | Kennedy Space Center | Not provided | Impounded Areas | Not provided. | 100% On-site Retention | Completed | 2014 | 2.444 | 150 | A | 1655 | $62,406 | Not provided | Not provided | $62,406 | N/A | Structural | 2013 | Banana River Lagoon | Not provided | Not provided | 100% Table 5 & TA | yes | 225.04 | 1945.5735
11987 | Natural Lands | Banana River | N/A | BR1-2 | 0.67 | 0.72 | 0.55324 | 5.9583 | 0.56132 | 3.2964 | 0.31055 | 6410 | Freshwater marshes | KSC-17-BRL | Impounded Areas | 1656.5505 | Kennedy Space Center | Not provided | Impounded Areas | Not provided. | 100% On-site Retention | Completed | 2014 | 2.444 | 150 | A | 1655 | $62,406 | Not provided | Not provided | $62,406 | N/A | Structural | 2013 | Banana River Lagoon | Not provided | Not provided | 100% Table 5 & TA | yes | 189.1404 | 2238.8855
11988 | Natural Lands | Banana River | N/A | BR1-2 | 0.67 | 0.72 | 0.0060426 | 5.9583 | 0.56132 | 0.036003 | 0.0033918 | 6460 | Mixed scrub-shrub wetland | KSC-17-BRL | Impounded Areas | 1656.5505 | Kennedy Space Center | Not provided | Impounded Areas | Not provided. | 100% On-site Retention | Completed | 2014 | 2.444 | 150 | A | 1655 | $62,406 | Not provided | Not provided | $62,406 | N/A | Structural | 2013 | Banana River Lagoon | Not provided | Not provided | 100% Table 5 & TA | yes | 44.6227 | 24.4534
11989 | Natural Lands | Banana River | N/A | BR1-2 | 0.67 | 0.72 | 0.05848 | 5.9583 | 0.56132 | 0.34844 | 0.032826 | 6460 | Mixed scrub-shrub wetland | KSC-17-BRL | Impounded Areas | 1656.5505 | Kennedy Space Center | Not provided | Impounded Areas | Not provided. | 100% On-site Retention | Completed | 2014 | 2.444 | 150 | A | 1655 | $62,406 | Not provided | Not provided | $62,406 | N/A | Structural | 2013 | Banana River Lagoon | Not provided | Not provided | 100% Table 5 & TA | yes | 109.5063 | 236.6612
11990 | Natural Lands | Banana River | N/A | BR1-2 | 0.67 | 0.72 | 0.61054 | 3.6477 | 0.24425 | 2.2271 | 0.14913 | 6410 | Freshwater marshes | KSC-17-BRL | Impounded Areas | 1656.5505 | Kennedy Space Center | Not provided | Impounded Areas | Not provided. | 100% On-site Retention | Completed | 2014 | 2.444 | 150 | A | 1655 | $62,406 | Not provided | Not provided | $62,406 | N/A | Structural | 2013 | Banana River Lagoon | Not provided | Not provided | 100% Table 5 & TA | yes | 197.0961 | 2470.7649
11991 | Natural Lands | Banana River | N/A | BR1-2 | 0.67 | 0.72 | 0.0072241 | 3.6477 | 0.24425 | 0.026352 | 0.0017645 | 6460 | Mixed scrub-shrub wetland | KSC-17-BRL | Impounded Areas | 1656.5505 | Kennedy Space Center | Not provided | Impounded Areas | Not provided. | 100% On-site Retention | Completed | 2014 | 2.444 | 150 | A | 1655 | $62,406 | Not provided | Not provided | $62,406 | N/A | Structural | 2013 | Banana River Lagoon | Not provided | Not provided | 100% Table 5 & TA | yes | 40.2705 | 29.2351
11992 | Natural Lands | Banana River | N/A | BR1-2 | 0.67 | 0.72 | 0.4941 | 2.8157 | 0.27848 | 1.3912 | 0.1376 | 3200 | Shrub and Brushland | KSC-17-BRL | Impounded Areas | 1656.5505 | Kennedy Space Center | Not provided | Impounded Areas | Not provided. | 100% On-site Retention | Completed | 2014 | 2.444 | 150 | A | 1655 | $62,406 | Not provided | Not provided | $62,406 | N/A | Structural | 2013 | Banana River Lagoon | Not provided | Not provided | 100% Table 5 & TA | yes | 187.3823 | 1999.5382
11993 | Natural Lands | Banana River | N/A | BR1-2 | 0.67 | 0.72 | 0.12367 | 2.8157 | 0.27848 | 0.34821 | 0.034439 | 6410 | Freshwater marshes | KSC-17-BRL | Impounded Areas | 1656.5505 | Kennedy Space Center | Not provided | Impounded Areas | Not provided. | 100% On-site Retention | Completed | 2014 | 2.444 | 150 | A | 1655 | $62,406 | Not provided | Not provided | $62,406 | N/A | Structural | 2013 | Banana River Lagoon | Not provided | Not provided | 100% Table 5 & TA | yes | 116.7579 | 500.4618
11994 | Natural Lands | Banana River | N/A | BR1-2 | 0.67 | 0.72 | 0.46408 | 0.55516 | 0.076445 | 0.25764 | 0.035476 | 5430 | Enclosed saltwater ponds within a salt marsh | KSC-17-BRL | Impounded Areas | 1656.5505 | Kennedy Space Center | Not provided | Impounded Areas | Not provided. | 100% On-site Retention | Completed | 2014 | 2.444 | 150 | A | 1655 | $62,406 | Not provided | Not provided | $62,406 | N/A | Structural | 2013 | Banana River Lagoon | Not provided | Not provided | 100% Table 5 & TA | yes | 177.0946 | 1878.0467
11995 | Natural Lands | Banana River | N/A | BR1-2 | 0.67 | 0.72 | 0.15369 | 0.55516 | 0.076445 | 0.085322 | 0.011749 | 6120 | Mangrove swamp | KSC-17-BRL | Impounded Areas | 1656.5505 | Kennedy Space Center | Not provided | Impounded Areas | Not provided. | 100% On-site Retention | Completed | 2014 | 2.444 | 150 | A | 1655 | $62,406 | Not provided | Not provided | $62,406 | N/A | Structural | 2013 | Banana River Lagoon | Not provided | Not provided | 100% Table 5 & TA | yes | 133.6158 | 621.9533
11996 | Natural Lands | Banana River | N/A | BR1-2 | 0.67 | 0.72 | 0.34609 | 4.7262 | 0.39102 | 1.6357 | 0.13533 | 6410 | Freshwater marshes | KSC-17-BRL | Impounded Areas | 1656.5505 | Kennedy Space Center | Not provided | Impounded Areas | Not provided. | 100% On-site Retention | Completed | 2014 | 2.444 | 150 | A | 1655 | $62,406 | Not provided | Not provided | $62,406 | N/A | Structural | 2013 | Banana River Lagoon | Not provided | Not provided | 100% Table 5 & TA | yes | 156.4118 | 1400.5731
11997 | Natural Lands | Banana River | N/A | BR1-2 | 0.67 | 0.72 | 0.27167 | 4.7262 | 0.39102 | 1.284 | 0.10623 | 6460 | Mixed scrub-shrub wetland | KSC-17-BRL | Impounded Areas | 1656.5505 | Kennedy Space Center | Not provided | Impounded Areas | Not provided. | 100% On-site Retention | Completed | 2014 | 2.444 | 150 | A | 1655 | $62,406 | Not provided | Not provided | $62,406 | N/A | Structural | 2013 | Banana River Lagoon | Not provided | Not provided | 100% Table 5 & TA | yes | 144.0234 | 1099.4269
11998 | Natural Lands | Banana River | N/A | BR1-2 | 0.67 | 0.72 | 0.0082881 | 3.583 | 0.27284 | 0.029697 | 0.0022613 | 3200 | Shrub and Brushland | KSC-17-BRL | Impounded Areas | 1656.5505 | Kennedy Space Center | Not provided | Impounded Areas | Not provided. | 100% On-site Retention | Completed | 2014 | 2.444 | 150 | A | 1655 | $62,406 | Not provided | Not provided | $62,406 | N/A | Structural | 2013 | Banana River Lagoon | Not provided | Not provided | 100% Table 5 & TA | yes | 25.3098 | 33.5407
11999 | Natural Lands | Banana River | N/A | BR1-2 | 0.67 | 0.72 | 0.032324 | 3.583 | 0.27284 | 0.11582 | 0.0088193 | 6460 | Mixed scrub-shrub wetland | KSC-17-BRL | Impounded Areas | 1656.5505 | Kennedy Space Center | Not provided | Impounded Areas | Not provided. | 100% On-site Retention | Completed | 2014 | 2.444 | 150 | A | 1655 | $62,406 | Not provided | Not provided | $62,406 | N/A | Structural | 2013 | Banana River Lagoon | Not provided | Not provided | 100% Table 5 & TA | yes | 88.667 | 130.8117
12000 | Natural Lands | Banana River | N/A | BR1-2 | 0.67 | 0.72 | 0.61776 | 3.7448 | 0.44332 | 2.3134 | 0.27387 | 3200 | Shrub and Brushland | KSC-17-BRL | Impounded Areas | 1656.5505 | Kennedy Space Center | Not provided | Impounded Areas | Not provided. | 100% On-site Retention | Completed | 2014 | 2.444 | 150 | A | 1655 | $62,406 | Not provided | Not provided | $62,406 | N/A | Structural | 2013 | Banana River Lagoon | Not provided | Not provided | 100% Table 5 & TA | yes | 200 | 2500
12001 | Natural Lands | Banana River | N/A | BR1-2 | 0.67 | 0.72 | 0.041411 | 5.904 | 0.61614 | 0.24449 | 0.025515 | 5430 | Enclosed saltwater ponds within a salt marsh | KSC-17-BRL | Impounded Areas | 1656.5505 | Kennedy Space Center | Not provided | Impounded Areas | Not provided. | 100% On-site Retention | Completed | 2014 | 2.444 | 150 | A | 1655 | $62,406 | Not provided | Not provided | $62,406 | N/A | Structural | 2013 | Banana River Lagoon | Not provided | Not provided | 100% Table 5 & TA | yes | 68.2904 | 167.5848
12002 | Natural Lands | Banana River | N/A | BR1-2 | 0.67 | 0.72 | 0.085012 | 5.904 | 0.61614 | 0.50192 | 0.05238 | 6120 | Mangrove swamp | KSC-17-BRL | Impounded Areas | 1656.5505 | Kennedy Space Center | Not provided | Impounded Areas | Not provided. | 100% On-site Retention | Completed | 2014 | 2.444 | 150 | A | 1655 | $62,406 | Not provided | Not provided | $62,406 | N/A | Structural | 2013 | Banana River Lagoon | Not provided | Not provided | 100% Table 5 & TA | yes | 159.0371 | 344.0332
12003 | Natural Lands | Banana River | N/A | BR1-2 | 0.67 | 0.72 | 0.23981 | 5.7415 | 0.60483 | 1.3769 | 0.14504 | 3200 | Shrub and Brushland | KSC-17-BRL | Impounded Areas | 1656.5505 | Kennedy Space Center | Not provided | Impounded Areas | Not provided. | 100% On-site Retention | Completed | 2014 | 2.444 | 150 | A | 1655 | $62,406 | Not provided | Not provided | $62,406 | N/A | Structural | 2013 | Banana River Lagoon | Not provided | Not provided | 100% Table 5 & TA | yes | 137.1646 | 970.4738
12004 | Natural Lands | Banana River | N/A | BR1-2 | 0.67 | 0.72 | 0.37795 | 5.7415 | 0.60483 | 2.17 | 0.2286 | 6410 | Freshwater marshes | KSC-17-BRL | Impounded Areas | 1656.5505 | Kennedy Space Center | Not provided | Impounded Areas | Not provided. | 100% On-site Retention | Completed | 2014 | 2.444 | 150 | A | 1655 | $62,406 | Not provided | Not provided | $62,406 | N/A | Structural | 2013 | Banana River Lagoon | Not provided | Not provided | 100% Table 5 & TA | yes | 163.3878 | 1529.5262
12005 | Natural Lands | Banana River | N/A | BR1-2 | 0.67 | 0.72 | 0.61226 | 1.9724 | 0.19938 | 1.2076 | 0.12207 | 3200 | Shrub and Brushland | KSC-17-BRL | Impounded Areas | 1656.5505 | Kennedy Space Center | Not provided | Impounded Areas | Not provided. | 100% On-site Retention | Completed | 2014 | 2.444 | 150 | A | 1655 | $62,406 | Not provided | Not provided | $62,406 | N/A | Structural | 2013 | Banana River Lagoon | Not provided | Not provided | 100% Table 5 & TA | yes | 197.955 | 2477.7084
12006 | Natural Lands | Banana River | N/A | BR1-2 | 0.67 | 0.72 | 0.00065142 | 1.9724 | 0.19938 | 0.0012848 | 0.00012988 | 6170 | Mixed wetland hardwoods | KSC-17-BRL | Impounded Areas | 1656.5505 | Kennedy Space Center | Not provided | Impounded Areas | Not provided. | 100% On-site Retention | Completed | 2014 | 2.444 | 150 | A | 1655 | $62,406 | Not provided | Not provided | $62,406 | N/A | Structural | 2013 | Banana River Lagoon | Not provided | Not provided | 100% Table 5 & TA | yes | 12.9084 | 2.6362
12007 | Natural Lands | Banana River | N/A | BR1-2 | 0.67 | 0.72 | 0.0048569 | 1.9724 | 0.19938 | 0.0095796 | 0.00096837 | 6460 | Mixed scrub-shrub wetland | KSC-17-BRL | Impounded Areas | 1656.5505 | Kennedy Space Center | Not provided | Impounded Areas | Not provided. | 100% On-site Retention | Completed | 2014 | 2.444 | 150 | A | 1655 | $62,406 | Not provided | Not provided | $62,406 | N/A | Structural | 2013 | Banana River Lagoon | Not provided | Not provided | 100% Table 5 & TA | yes | 44.7126 | 19.6554
12008 | Natural Lands | Banana River | N/A | BR1-2 | 0.67 | 0.72 | 0.61776 | 4.7063 | 0.57573 | 2.9074 | 0.35567 | 3200 | Shrub and Brushland | KSC-17-BRL | Impounded Areas | 1656.5505 | Kennedy Space Center | Not provided | Impounded Areas | Not provided. | 100% On-site Retention | Completed | 2014 | 2.444 | 150 | A | 1655 | $62,406 | Not provided | Not provided | $62,406 | N/A | Structural | 2013 | Banana River Lagoon | Not provided | Not provided | 100% Table 5 & TA | yes | 200 | 2500
12009 | Natural Lands | Banana River | N/A | BR1-2 | 0.67 | 0.72 | 0.27686 | 5.9521 | 0.5604 | 1.6479 | 0.15515 | 6410 | Freshwater marshes | KSC-17-BRL | Impounded Areas | 1656.5505 | Kennedy Space Center | Not provided | Impounded Areas | Not provided. | 100% On-site Retention | Completed | 2014 | 2.444 | 150 | A | 1655 | $62,406 | Not provided | Not provided | $62,406 | N/A | Structural | 2013 | Banana River Lagoon | Not provided | Not provided | 100% Table 5 & TA | yes | 180.9353 | 1120.403
12010 | Natural Lands | Banana River | N/A | BR1-2 | 0.67 | 0.72 | 0.34091 | 5.9521 | 0.5604 | 2.0291 | 0.19104 | 6460 | Mixed scrub-shrub wetland | KSC-17-BRL | Impounded Areas | 1656.5505 | Kennedy Space Center | Not provided | Impounded Areas | Not provided. | 100% On-site Retention | Completed | 2014 | 2.444 | 150 | A | 1655 | $62,406 | Not provided | Not provided | $62,406 | N/A | Structural | 2013 | Banana River Lagoon | Not provided | Not provided | 100% Table 5 & TA | yes | 154.5147 | 1379.597
12011 | Natural Lands | Banana River | N/A | BR1-2 | 0.67 | 0.72 | 0.25925 | 2.6017 | 0.19036 | 0.67449 | 0.049349 | 6460 | Mixed scrub-shrub wetland | KSC-17-BRL | Impounded Areas | 1656.5505 | Kennedy Space Center | Not provided | Impounded Areas | Not provided. | 100% On-site Retention | Completed | 2014 | 2.444 | 150 | A | 1655 | $62,406 | Not provided | Not provided | $62,406 | N/A | Structural | 2013 | Banana River Lagoon | Not provided | Not provided | 100% Table 5 & TA | yes | 144.0923 | 1049.1357
12012 | Natural Lands | Banana River | N/A | BR1-2 | 0.67 | 0.72 | 0.29274 | 4.129 | 0.31131 | 1.2087 | 0.091133 | 6410 | Freshwater marshes | KSC-17-BRL | Impounded Areas | 1656.5505 | Kennedy Space Center | Not provided | Impounded Areas | Not provided. | 100% On-site Retention | Completed | 2014 | 2.444 | 150 | A | 1655 | $62,406 | Not provided | Not provided | $62,406 | N/A | Structural | 2013 | Banana River Lagoon | Not provided | Not provided | 100% Table 5 & TA | yes | 165.6306 | 1184.67
12013 | Natural Lands | Banana River | N/A | BR1-2 | 0.67 | 0.72 | 0.32503 | 4.129 | 0.31131 | 1.342 | 0.10118 | 6460 | Mixed scrub-shrub wetland | KSC-17-BRL | Impounded Areas | 1656.5505 | Kennedy Space Center | Not provided | Impounded Areas | Not provided. | 100% On-site Retention | Completed | 2014 | 2.444 | 150 | A | 1655 | $62,406 | Not provided | Not provided | $62,406 | N/A | Structural | 2013 | Banana River Lagoon | Not provided | Not provided | 100% Table 5 & TA | yes | 185.1442 | 1315.33
12014 | Natural Lands | Banana River | N/A | BR1-2 | 0.67 | 0.72 | 0.61776 | 3.8272 | 0.4544 | 2.3643 | 0.28071 | 3200 | Shrub and Brushland | KSC-17-BRL | Impounded Areas | 1656.5505 | Kennedy Space Center | Not provided | Impounded Areas | Not provided. | 100% On-site Retention | Completed | 2014 | 2.444 | 150 | A | 1655 | $62,406 | Not provided | Not provided | $62,406 | N/A | Structural | 2013 | Banana River Lagoon | Not provided | Not provided | 100% Table 5 & TA | yes | 200 | 2500
12015 | Natural Lands | Banana River | N/A | BR1-2 | 0.67 | 0.72 | 0.0013165 | 6.5113 | 0.63509 | 0.0085722 | 0.0008361 | 3200 | Shrub and Brushland | KSC-17-BRL | Impounded Areas | 1656.5505 | Kennedy Space Center | Not provided | Impounded Areas | Not provided. | 100% On-site Retention | Completed | 2014 | 2.444 | 150 | A | 1655 | $62,406 | Not provided | Not provided | $62,406 | N/A | Structural | 2013 | Banana River Lagoon | Not provided | Not provided | 100% Table 5 & TA | yes | 11.2547 | 5.3277
12016 | Natural Lands | Banana River | N/A | BR1-2 | 0.67 | 0.72 | 0.14326 | 6.5113 | 0.63509 | 0.93278 | 0.09098 | 6410 | Freshwater marshes | KSC-17-BRL | Impounded Areas | 1656.5505 | Kennedy Space Center | Not provided | Impounded Areas | Not provided. | 100% On-site Retention | Completed | 2014 | 2.444 | 150 | A | 1655 | $62,406 | Not provided | Not provided | $62,406 | N/A | Structural | 2013 | Banana River Lagoon | Not provided | Not provided | 100% Table 5 & TA | yes | 178.3694 | 579.7325
12017 | Natural Lands | Banana River | N/A | BR1-2 | 0.67 | 0.72 | 0.47319 | 6.5113 | 0.63509 | 3.0811 | 0.30052 | 6460 | Mixed scrub-shrub wetland | KSC-17-BRL | Impounded Areas | 1656.5505 | Kennedy Space Center | Not provided | Impounded Areas | Not provided. | 100% On-site Retention | Completed | 2014 | 2.444 | 150 | A | 1655 | $62,406 | Not provided | Not provided | $62,406 | N/A | Structural | 2013 | Banana River Lagoon | Not provided | Not provided | 100% Table 5 & TA | yes | 184.5644 | 1914.9398
12018 | Natural Lands | Banana River | N/A | BR1-2 | 0.67 | 0.72 | 0.30251 | 3.4138 | 0.2201 | 1.0327 | 0.066582 | 6170 | Mixed wetland hardwoods | KSC-17-BRL | Impounded Areas | 1656.5505 | Kennedy Space Center | Not provided | Impounded Areas | Not provided. | 100% On-site Retention | Completed | 2014 | 2.444 | 150 | A | 1655 | $62,406 | Not provided | Not provided | $62,406 | N/A | Structural | 2013 | Banana River Lagoon | Not provided | Not provided | 100% Table 5 & TA | yes | 142.4637 | 1224.203
12019 | Natural Lands | Banana River | N/A | BR1-2 | 0.67 | 0.72 | 0.31526 | 3.4138 | 0.2201 | 1.0762 | 0.069388 | 6460 | Mixed scrub-shrub wetland | KSC-17-BRL | Impounded Areas | 1656.5505 | Kennedy Space Center | Not provided | Impounded Areas | Not provided. | 100% On-site Retention | Completed | 2014 | 2.444 | 150 | A | 1655 | $62,406 | Not provided | Not provided | $62,406 | N/A | Structural | 2013 | Banana River Lagoon | Not provided | Not provided | 100% Table 5 & TA | yes | 217.9461 | 1275.797
12020 | Natural Lands | Banana River | N/A | BR1-2 | 0.67 | 0.72 | 0.36704 | 4.0253 | 0.40607 | 1.4774 | 0.14905 | 3200 | Shrub and Brushland | KSC-17-BRL | Impounded Areas | 1656.5505 | Kennedy Space Center | Not provided | Impounded Areas | Not provided. | 100% On-site Retention | Completed | 2014 | 2.444 | 150 | A | 1655 | $62,406 | Not provided | Not provided | $62,406 | N/A | Structural | 2013 | Banana River Lagoon | Not provided | Not provided | 100% Table 5 & TA | yes | 160.5539 | 1485.3719
12021 | Natural Lands | Banana River | N/A | BR1-2 | 0.67 | 0.72 | 0.25072 | 4.0253 | 0.40607 | 1.0092 | 0.10181 | 6410 | Freshwater marshes | KSC-17-BRL | Impounded Areas | 1656.5505 | Kennedy Space Center | Not provided | Impounded Areas | Not provided. | 100% On-site Retention | Completed | 2014 | 2.444 | 150 | A | 1655 | $62,406 | Not provided | Not provided | $62,406 | N/A | Structural | 2013 | Banana River Lagoon | Not provided | Not provided | 100% Table 5 & TA | yes | 140.7347 | 1014.6281
12022 | Natural Lands | Banana River | N/A | BR1-2 | 0.67 | 0.72 | 0.10034 | 5.3185 | 0.53586 | 0.53365 | 0.053767 | 4200 | Upland Hardwood Forest | KSC-17-BRL | Impounded Areas | 1656.5505 | Kennedy Space Center | Not provided | Impounded Areas | Not provided. | 100% On-site Retention | Completed | 2014 | 2.444 | 150 | A | 1655 | $62,406 | Not provided | Not provided | $62,406 | N/A | Structural | 2013 | Banana River Lagoon | Not provided | Not provided | 100% Table 5 & TA | yes | 122.2193 | 406.0576
12023 | Natural Lands | Banana River | N/A | BR1-2 | 0.67 | 0.72 | 0.38546 | 5.3185 | 0.53586 | 2.0501 | 0.20655 | 6170 | Mixed wetland hardwoods | KSC-17-BRL | Impounded Areas | 1656.5505 | Kennedy Space Center | Not provided | Impounded Areas | Not provided. | 100% On-site Retention | Completed | 2014 | 2.444 | 150 | A | 1655 | $62,406 | Not provided | Not provided | $62,406 | N/A | Structural | 2013 | Banana River Lagoon | Not provided | Not provided | 100% Table 5 & TA | yes | 176.9302 | 1559.9114
12024 | Natural Lands | Banana River | N/A | BR1-2 | 0.67 | 0.72 | 0.51795 | 6.509 | 0.63365 | 3.3714 | 0.3282 | 6410 | Freshwater marshes | KSC-17-BRL | Impounded Areas | 1656.5505 | Kennedy Space Center | Not provided | Impounded Areas | Not provided. | 100% On-site Retention | Completed | 2014 | 2.444 | 150 | A | 1655 | $62,406 | Not provided | Not provided | $62,406 | N/A | Structural | 2013 | Banana River Lagoon | Not provided | Not provided | 100% Table 5 & TA | yes | 196.2243 | 2096.0889
12025 | Natural Lands | Banana River | N/A | BR1-2 | 0.67 | 0.72 | 0.096296 | 6.509 | 0.63365 | 0.62679 | 0.061017 | 6460 | Mixed scrub-shrub wetland | KSC-17-BRL | Impounded Areas | 1656.5505 | Kennedy Space Center | Not provided | Impounded Areas | Not provided. | 100% On-site Retention | Completed | 2014 | 2.444 | 150 | A | 1655 | $62,406 | Not provided | Not provided | $62,406 | N/A | Structural | 2013 | Banana River Lagoon | Not provided | Not provided | 100% Table 5 & TA | yes | 88.4802 | 389.6946
12026 | Natural Lands | Banana River | N/A | BR1-2 | 0.67 | 0.72 | 0.003513 | 6.509 | 0.63365 | 0.022866 | 0.002226 | 6410 | Freshwater marshes | KSC-17-BRL | Impounded Areas | 1656.5505 | Kennedy Space Center | Not provided | Impounded Areas | Not provided. | 100% On-site Retention | Completed | 2014 | 2.444 | 150 | A | 1655 | $62,406 | Not provided | Not provided | $62,406 | N/A | Structural | 2013 | Banana River Lagoon | Not provided | Not provided | 100% Table 5 & TA | yes | 26.2635 | 14.2165
12027 | Natural Lands | Banana River | N/A | BR1-2 | 0.67 | 0.72 | 0.43064 | 3.528 | 0.35791 | 1.5193 | 0.15413 | 3200 | Shrub and Brushland | KSC-17-BRL | Impounded Areas | 1656.5505 | Kennedy Space Center | Not provided | Impounded Areas | Not provided. | 100% On-site Retention | Completed | 2014 | 2.444 | 150 | A | 1655 | $62,406 | Not provided | Not provided | $62,406 | N/A | Structural | 2013 | Banana River Lagoon | Not provided | Not provided | 100% Table 5 & TA | yes | 170.6155 | 1742.7562
12028 | Natural Lands | Banana River | N/A | BR1-2 | 0.67 | 0.72 | 0.18712 | 3.528 | 0.35791 | 0.66015 | 0.066972 | 6410 | Freshwater marshes | KSC-17-BRL | Impounded Areas | 1656.5505 | Kennedy Space Center | Not provided | Impounded Areas | Not provided. | 100% On-site Retention | Completed | 2014 | 2.444 | 150 | A | 1655 | $62,406 | Not provided | Not provided | $62,406 | N/A | Structural | 2013 | Banana River Lagoon | Not provided | Not provided | 100% Table 5 & TA | yes | 129.622 | 757.2438
12029 | Natural Lands | Banana River | N/A | BR1-2 | 0.67 | 0.72 | 0.31264 | 2.4495 | 0.26612 | 0.7658 | 0.083198 | 3200 | Shrub and Brushland | KSC-17-BRL | Impounded Areas | 1656.5505 | Kennedy Space Center | Not provided | Impounded Areas | Not provided. | 100% On-site Retention | Completed | 2014 | 2.444 | 150 | A | 1655 | $62,406 | Not provided | Not provided | $62,406 | N/A | Structural | 2013 | Banana River Lagoon | Not provided | Not provided | 100% Table 5 & TA | yes | 153.8025 | 1265.1995
12030 | Natural Lands | Banana River | N/A | BR1-2 | 0.67 | 0.72 | 0.61776 | 6.2339 | 0.59648 | 3.8511 | 0.36849 | 6410 | Freshwater marshes | KSC-17-BRL | Impounded Areas | 1656.5505 | Kennedy Space Center | Not provided | Impounded Areas | Not provided. | 100% On-site Retention | Completed | 2014 | 2.444 | 150 | A | 1655 | $62,406 | Not provided | Not provided | $62,406 | N/A | Structural | 2013 | Banana River Lagoon | Not provided | Not provided | 100% Table 5 & TA | yes | 200 | 2500
12031 | Natural Lands | Banana River | N/A | BR1-2 | 0.67 | 0.72 | 0.31238 | 4.1682 | 0.50128 | 1.3021 | 0.15659 | 3200 | Shrub and Brushland | KSC-17-BRL | Impounded Areas | 1656.5505 | Kennedy Space Center | Not provided | Impounded Areas | Not provided. | 100% On-site Retention | Completed | 2014 | 2.444 | 150 | A | 1655 | $62,406 | Not provided | Not provided | $62,406 | N/A | Structural | 2013 | Banana River Lagoon | Not provided | Not provided | 100% Table 5 & TA | yes | 160.7647 | 1264.1699
12032 | Natural Lands | Banana River | N/A | BR1-2 | 0.67 | 0.72 | 0.30538 | 4.1682 | 0.50128 | 1.2729 | 0.15308 | 3200 | Shrub and Brushland | KSC-17-BRL | Impounded Areas | 1656.5505 | Kennedy Space Center | Not provided | Impounded Areas | Not provided. | 100% On-site Retention | Completed | 2014 | 2.444 | 150 | A | 1655 | $62,406 | Not provided | Not provided | $62,406 | N/A | Structural | 2013 | Banana River Lagoon | Not provided | Not provided | 100% Table 5 & TA | yes | 159.6311 | 1235.8301
12033 | Natural Lands | Banana River | N/A | BR1-2 | 0.67 | 0.72 | 0.15558 | 3.307 | 0.24783 | 0.5145 | 0.038558 | 3200 | Shrub and Brushland | KSC-17-BRL | Impounded Areas | 1656.5505 | Kennedy Space Center | Not provided | Impounded Areas | Not provided. | 100% On-site Retention | Completed | 2014 | 2.444 | 150 | A | 1655 | $62,406 | Not provided | Not provided | $62,406 | N/A | Structural | 2013 | Banana River Lagoon | Not provided | Not provided | 100% Table 5 & TA | yes | 129.7408 | 629.6059
12034 | Natural Lands | Banana River | N/A | BR1-2 | 0.67 | 0.72 | 0.46218 | 3.307 | 0.24783 | 1.5284 | 0.11454 | 6460 | Mixed scrub-shrub wetland | KSC-17-BRL | Impounded Areas | 1656.5505 | Kennedy Space Center | Not provided | Impounded Areas | Not provided. | 100% On-site Retention | Completed | 2014 | 2.444 | 150 | A | 1655 | $62,406 | Not provided | Not provided | $62,406 | N/A | Structural | 2013 | Banana River Lagoon | Not provided | Not provided | 100% Table 5 & TA | yes | 173.3924 | 1870.3941
12035 | Natural Lands | Banana River | N/A | BR1-2 | 0.67 | 0.72 | 0.4023 | 5.1672 | 0.57431 | 2.0788 | 0.23105 | 3200 | Shrub and Brushland | KSC-17-BRL | Impounded Areas | 1656.5505 | Kennedy Space Center | Not provided | Impounded Areas | Not provided. | 100% On-site Retention | Completed | 2014 | 2.444 | 150 | A | 1655 | $62,406 | Not provided | Not provided | $62,406 | N/A | Structural | 2013 | Banana River Lagoon | Not provided | Not provided | 100% Table 5 & TA | yes | 263.3778 | 1628.0695
12036 | Natural Lands | Banana River | N/A | BR1-2 | 0.67 | 0.72 | 0.21546 | 5.1672 | 0.57431 | 1.1133 | 0.12374 | 6410 | Freshwater marshes | KSC-17-BRL | Impounded Areas | 1656.5505 | Kennedy Space Center | Not provided | Impounded Areas | Not provided. | 100% On-site Retention | Completed | 2014 | 2.444 | 150 | A | 1655 | $62,406 | Not provided | Not provided | $62,406 | N/A | Structural | 2013 | Banana River Lagoon | Not provided | Not provided | 100% Table 5 & TA | yes | 143.7257 | 871.9305
12037 | Natural Lands | Banana River | N/A | BR1-2 | 0.67 | 0.72 | 0.0023009 | 5.7869 | 0.53763 | 0.013315 | 0.001237 | 3200 | Shrub and Brushland | KSC-17-BRL | Impounded Areas | 1656.5505 | Kennedy Space Center | Not provided | Impounded Areas | Not provided. | 100% On-site Retention | Completed | 2014 | 2.444 | 150 | A | 1655 | $62,406 | Not provided | Not provided | $62,406 | N/A | Structural | 2013 | Banana River Lagoon | Not provided | Not provided | 100% Table 5 & TA | yes | 17.4369 | 9.3114
12038 | Natural Lands | Banana River | N/A | BR1-2 | 0.67 | 0.72 | 0.47777 | 5.7869 | 0.53763 | 2.7648 | 0.25687 | 6410 | Freshwater marshes | KSC-17-BRL | Impounded Areas | 1656.5505 | Kennedy Space Center | Not provided | Impounded Areas | Not provided. | 100% On-site Retention | Completed | 2014 | 2.444 | 150 | A | 1655 | $62,406 | Not provided | Not provided | $62,406 | N/A | Structural | 2013 | Banana River Lagoon | Not provided | Not provided | 100% Table 5 & TA | yes | 181.0869 | 1933.4857
12039 | Natural Lands | Banana River | N/A | BR1-2 | 0.67 | 0.72 | 0.079275 | 5.7869 | 0.53763 | 0.45875 | 0.042621 | 6460 | Mixed scrub-shrub wetland | KSC-17-BRL | Impounded Areas | 1656.5505 | Kennedy Space Center | Not provided | Impounded Areas | Not provided. | 100% On-site Retention | Completed | 2014 | 2.444 | 150 | A | 1655 | $62,406 | Not provided | Not provided | $62,406 | N/A | Structural | 2013 | Banana River Lagoon | Not provided | Not provided | 100% Table 5 & TA | yes | 114.3355 | 320.8136
12040 | Natural Lands | Banana River | N/A | BR1-2 | 0.67 | 0.72 | 0.61776 | 6.7652 | 0.67198 | 4.1793 | 0.41513 | 6120 | Mangrove swamp | KSC-17-BRL | Impounded Areas | 1656.5505 | Kennedy Space Center | Not provided | Impounded Areas | Not provided. | 100% On-site Retention | Completed | 2014 | 2.444 | 150 | A | 1655 | $62,406 | Not provided | Not provided | $62,406 | N/A | Structural | 2013 | Banana River Lagoon | Not provided | Not provided | 100% Table 5 & TA | yes | 200 | 2500
12041 | Natural Lands | Banana River | N/A | BR1-2 | 0.67 | 0.72 | 0.18301 | 3.4906 | 0.27639 | 0.63882 | 0.050584 | 3200 | Shrub and Brushland | KSC-17-BRL | Impounded Areas | 1656.5505 | Kennedy Space Center | Not provided | Impounded Areas | Not provided. | 100% On-site Retention | Completed | 2014 | 2.444 | 150 | A | 1655 | $62,406 | Not provided | Not provided | $62,406 | N/A | Structural | 2013 | Banana River Lagoon | Not provided | Not provided | 100% Table 5 & TA | yes | 125.1808 | 740.6349
12042 | Natural Lands | Banana River | N/A | BR1-2 | 0.67 | 0.72 | 0.43475 | 3.4906 | 0.27639 | 1.5175 | 0.12016 | 6410 | Freshwater marshes | KSC-17-BRL | Impounded Areas | 1656.5505 | Kennedy Space Center | Not provided | Impounded Areas | Not provided. | 100% On-site Retention | Completed | 2014 | 2.444 | 150 | A | 1655 | $62,406 | Not provided | Not provided | $62,406 | N/A | Structural | 2013 | Banana River Lagoon | Not provided | Not provided | 100% Table 5 & TA | yes | 181.3677 | 1759.3651
12043 | Natural Lands | Banana River | N/A | BR1-2 | 0.67 | 0.72 | 0.54082 | 3.8242 | 0.26871 | 2.0682 | 0.14532 | 6410 | Freshwater marshes | KSC-17-BRL | Impounded Areas | 1656.5505 | Kennedy Space Center | Not provided | Impounded Areas | Not provided. | 100% On-site Retention | Completed | 2014 | 2.444 | 150 | A | 1655 | $62,406 | Not provided | Not provided | $62,406 | N/A | Structural | 2013 | Banana River Lagoon | Not provided | Not provided | 100% Table 5 & TA | yes | 196.8485 | 2188.6292
12044 | Natural Lands | Banana River | N/A | BR1-2 | 0.67 | 0.72 | 0.076941 | 3.8242 | 0.26871 | 0.29424 | 0.020675 | 6460 | Mixed scrub-shrub wetland | KSC-17-BRL | Impounded Areas | 1656.5505 | Kennedy Space Center | Not provided | Impounded Areas | Not provided. | 100% On-site Retention | Completed | 2014 | 2.444 | 150 | A | 1655 | $62,406 | Not provided | Not provided | $62,406 | N/A | Structural | 2013 | Banana River Lagoon | Not provided | Not provided | 100% Table 5 & TA | yes | 71.9668 | 311.3708
12045 | Natural Lands | Banana River | N/A | BR1-2 | 0.67 | 0.72 | 0.40445 | 3.7737 | 0.38439 | 1.5263 | 0.15547 | 3200 | Shrub and Brushland | KSC-17-BRL | Impounded Areas | 1656.5505 | Kennedy Space Center | Not provided | Impounded Areas | Not provided. | 100% On-site Retention | Completed | 2014 | 2.444 | 150 | A | 1655 | $62,406 | Not provided | Not provided | $62,406 | N/A | Structural | 2013 | Banana River Lagoon | Not provided | Not provided | 100% Table 5 & TA | yes | 179.9681 | 1636.741
12046 | Natural Lands | Banana River | N/A | BR1-2 | 0.67 | 0.72 | 0.21332 | 3.7737 | 0.38439 | 0.805 | 0.081997 | 6460 | Mixed scrub-shrub wetland | KSC-17-BRL | Impounded Areas | 1656.5505 | Kennedy Space Center | Not provided | Impounded Areas | Not provided. | 100% On-site Retention | Completed | 2014 | 2.444 | 150 | A | 1655 | $62,406 | Not provided | Not provided | $62,406 | N/A | Structural | 2013 | Banana River Lagoon | Not provided | Not provided | 100% Table 5 & TA | yes | 133.9249 | 863.259
12047 | Natural Lands | Banana River | N/A | BR1-2 | 0.67 | 0.72 | 0.61776 | 4.0769 | 0.30594 | 2.5186 | 0.189 | 6460 | Mixed scrub-shrub wetland | KSC-17-BRL | Impounded Areas | 1656.5505 | Kennedy Space Center | Not provided | Impounded Areas | Not provided. | 100% On-site Retention | Completed | 2014 | 2.444 | 150 | A | 1655 | $62,406 | Not provided | Not provided | $62,406 | N/A | Structural | 2013 | Banana River Lagoon | Not provided | Not provided | 100% Table 5 & TA | yes | 200 | 2500
12048 | Natural Lands | Banana River | N/A | BR1-2 | 0.67 | 0.72 | 0.18635 | 6.5338 | 0.64022 | 1.2176 | 0.11931 | 6120 | Mangrove swamp | KSC-17-BRL | Impounded Areas | 1656.5505 | Kennedy Space Center | Not provided | Impounded Areas | Not provided. | 100% On-site Retention | Completed | 2014 | 2.444 | 150 | A | 1655 | $62,406 | Not provided | Not provided | $62,406 | N/A | Structural | 2013 | Banana River Lagoon | Not provided | Not provided | 100% Table 5 & TA | yes | 130.7715 | 754.1396
12049 | Natural Lands | Banana River | N/A | BR1-2 | 0.67 | 0.72 | 0.43141 | 6.5338 | 0.64022 | 2.8187 | 0.2762 | 6120 | Mangrove swamp | KSC-17-BRL | Impounded Areas | 1656.5505 | Kennedy Space Center | Not provided | Impounded Areas | Not provided. | 100% On-site Retention | Completed | 2014 | 2.444 | 150 | A | 1655 | $62,406 | Not provided | Not provided | $62,406 | N/A | Structural | 2013 | Banana River Lagoon | Not provided | Not provided | 100% Table 5 & TA | yes | 170.4404 | 1745.8604
12050 | Natural Lands | Banana River | N/A | BR1-2 | 0.67 | 0.72 | 0.11579 | 2.7512 | 0.22472 | 0.31855 | 0.02602 | 3100 | Herbaceous Dry Prairie | KSC-17-BRL | Impounded Areas | 1656.5505 | Kennedy Space Center | Not provided | Impounded Areas | Not provided. | 100% On-site Retention | Completed | 2014 | 2.444 | 150 | A | 1655 | $62,406 | Not provided | Not provided | $62,406 | N/A | Structural | 2013 | Banana River Lagoon | Not provided | Not provided | 100% Table 5 & TA | yes | 117.2915 | 468.5701
12051 | Natural Lands | Banana River | N/A | BR1-2 | 0.67 | 0.72 | 0.30207 | 2.7512 | 0.22472 | 0.83103 | 0.067881 | 3200 | Shrub and Brushland | KSC-17-BRL | Impounded Areas | 1656.5505 | Kennedy Space Center | Not provided | Impounded Areas | Not provided. | 100% On-site Retention | Completed | 2014 | 2.444 | 150 | A | 1655 | $62,406 | Not provided | Not provided | $62,406 | N/A | Structural | 2013 | Banana River Lagoon | Not provided | Not provided | 100% Table 5 & TA | yes | 142.8635 | 1222.4163
12052 | Natural Lands | Banana River | N/A | BR1-2 | 0.67 | 0.72 | 0.19991 | 2.7512 | 0.22472 | 0.54999 | 0.044925 | 6170 | Mixed wetland hardwoods | KSC-17-BRL | Impounded Areas | 1656.5505 | Kennedy Space Center | Not provided | Impounded Areas | Not provided. | 100% On-site Retention | Completed | 2014 | 2.444 | 150 | A | 1655 | $62,406 | Not provided | Not provided | $62,406 | N/A | Structural | 2013 | Banana River Lagoon | Not provided | Not provided | 100% Table 5 & TA | yes | 124.244 | 809.0136
12053 | Natural Lands | Banana River | N/A | BR1-2 | 0.67 | 0.72 | 0.35475 | 6.1127 | 0.58126 | 2.1685 | 0.2062 | 6410 | Freshwater marshes | KSC-17-BRL | Impounded Areas | 1656.5505 | Kennedy Space Center | Not provided | Impounded Areas | Not provided. | 100% On-site Retention | Completed | 2014 | 2.444 | 150 | A | 1655 | $62,406 | Not provided | Not provided | $62,406 | N/A | Structural | 2013 | Banana River Lagoon | Not provided | Not provided | 100% Table 5 & TA | yes | 162.895 | 1435.6189
12054 | Natural Lands | Banana River | N/A | BR1-2 | 0.67 | 0.72 | 0.26301 | 6.1127 | 0.58126 | 1.6077 | 0.15288 | 6460 | Mixed scrub-shrub wetland | KSC-17-BRL | Impounded Areas | 1656.5505 | Kennedy Space Center | Not provided | Impounded Areas | Not provided. | 100% On-site Retention | Completed | 2014 | 2.444 | 150 | A | 1655 | $62,406 | Not provided | Not provided | $62,406 | N/A | Structural | 2013 | Banana River Lagoon | Not provided | Not provided | 100% Table 5 & TA | yes | 138.598 | 1064.3811
12055 | Natural Lands | Banana River | N/A | BR1-2 | 0.67 | 0.72 | 0.36306 | 3.7971 | 0.26679 | 1.3786 | 0.096861 | 6170 | Mixed wetland hardwoods | KSC-17-BRL | Impounded Areas | 1656.5505 | Kennedy Space Center | Not provided | Impounded Areas | Not provided. | 100% On-site Retention | Completed | 2014 | 2.444 | 150 | A | 1655 | $62,406 | Not provided | Not provided | $62,406 | N/A | Structural | 2013 | Banana River Lagoon | Not provided | Not provided | 100% Table 5 & TA | yes | 164.2612 | 1469.2689
12056 | Natural Lands | Banana River | N/A | BR1-2 | 0.67 | 0.72 | 0.2547 | 3.7971 | 0.26679 | 0.96712 | 0.06795 | 6460 | Mixed scrub-shrub wetland | KSC-17-BRL | Impounded Areas | 1656.5505 | Kennedy Space Center | Not provided | Impounded Areas | Not provided. | 100% On-site Retention | Completed | 2014 | 2.444 | 150 | A | 1655 | $62,406 | Not provided | Not provided | $62,406 | N/A | Structural | 2013 | Banana River Lagoon | Not provided | Not provided | 100% Table 5 & TA | yes | 138.0229 | 1030.7311
12057 | Natural Lands | Banana River | N/A | BR1-2 | 0.67 | 0.72 | 0.098665 | 6.0743 | 0.57579 | 0.59932 | 0.056811 | 6410 | Freshwater marshes | KSC-17-BRL | Impounded Areas | 1656.5505 | Kennedy Space Center | Not provided | Impounded Areas | Not provided. | 100% On-site Retention | Completed | 2014 | 2.444 | 150 | A | 1655 | $62,406 | Not provided | Not provided | $62,406 | N/A | Structural | 2013 | Banana River Lagoon | Not provided | Not provided | 100% Table 5 & TA | yes | 115.6379 | 399.2826
12058 | Natural Lands | Banana River | N/A | BR1-2 | 0.67 | 0.72 | 0.5191 | 6.0743 | 0.57579 | 3.1531 | 0.29889 | 6460 | Mixed scrub-shrub wetland | KSC-17-BRL | Impounded Areas | 1656.5505 | Kennedy Space Center | Not provided | Impounded Areas | Not provided. | 100% On-site Retention | Completed | 2014 | 2.444 | 150 | A | 1655 | $62,406 | Not provided | Not provided | $62,406 | N/A | Structural | 2013 | Banana River Lagoon | Not provided | Not provided | 100% Table 5 & TA | yes | 188.8847 | 2100.7174
12059 | Natural Lands | Banana River | N/A | BR1-2 | 0.67 | 0.72 | 0.07854 | 2.0117 | 0.27261 | 0.158 | 0.021411 | 3200 | Shrub and Brushland | KSC-17-BRL | Impounded Areas | 1656.5505 | Kennedy Space Center | Not provided | Impounded Areas | Not provided. | 100% On-site Retention | Completed | 2014 | 2.444 | 150 | A | 1655 | $62,406 | Not provided | Not provided | $62,406 | N/A | Structural | 2013 | Banana River Lagoon | Not provided | Not provided | 100% Table 5 & TA | yes | 112.7484 | 317.8404
12060 | Natural Lands | Banana River | N/A | BR1-2 | 0.67 | 0.72 | 0.35078 | 6.509 | 0.63365 | 2.2832 | 0.22227 | 6410 | Freshwater marshes | KSC-17-BRL | Impounded Areas | 1656.5505 | Kennedy Space Center | Not provided | Impounded Areas | Not provided. | 100% On-site Retention | Completed | 2014 | 2.444 | 150 | A | 1655 | $62,406 | Not provided | Not provided | $62,406 | N/A | Structural | 2013 | Banana River Lagoon | Not provided | Not provided | 100% Table 5 & TA | yes | 159.7978 | 1419.5666
12061 | Natural Lands | Banana River | N/A | BR1-2 | 0.67 | 0.72 | 0.26698 | 6.509 | 0.63365 | 1.7378 | 0.16917 | 6460 | Mixed scrub-shrub wetland | KSC-17-BRL | Impounded Areas | 1656.5505 | Kennedy Space Center | Not provided | Impounded Areas | Not provided. | 100% On-site Retention | Completed | 2014 | 2.444 | 150 | A | 1655 | $62,406 | Not provided | Not provided | $62,406 | N/A | Structural | 2013 | Banana River Lagoon | Not provided | Not provided | 100% Table 5 & TA | yes | 167.4247 | 1080.4334
12062 | Natural Lands | Banana River | N/A | BR1-2 | 0.67 | 0.72 | 0.040835 | 1.4514 | 0.13773 | 0.059269 | 0.0056244 | 6120 | Mangrove swamp | KSC-17-BRL | Impounded Areas | 1656.5505 | Kennedy Space Center | Not provided | Impounded Areas | Not provided. | 100% On-site Retention | Completed | 2014 | 2.444 | 150 | A | 1655 | $62,406 | Not provided | Not provided | $62,406 | N/A | Structural | 2013 | Banana River Lagoon | Not provided | Not provided | 100% Table 5 & TA | yes | 58.5924 | 165.2536
12063 | Natural Lands | Banana River | N/A | BR1-2 | 0.67 | 0.72 | 0.00047783 | 1.4514 | 0.13773 | 0.00069353 | 6.5814e-05 | 6420 | Saltwater marshes | KSC-17-BRL | Impounded Areas | 1656.5505 | Kennedy Space Center | Not provided | Impounded Areas | Not provided. | 100% On-site Retention | Completed | 2014 | 2.444 | 150 | A | 1655 | $62,406 | Not provided | Not provided | $62,406 | N/A | Structural | 2013 | Banana River Lagoon | Not provided | Not provided | 100% Table 5 & TA | yes | 6.8145 | 1.9337
12064 | Natural Lands | Banana River | N/A | BR1-2 | 0.67 | 0.72 | 0.024969 | 6.6199 | 0.65203 | 0.16529 | 0.01628 | 6120 | Mangrove swamp | KSC-17-BRL | Impounded Areas | 1656.5505 | Kennedy Space Center | Not provided | Impounded Areas | Not provided. | 100% On-site Retention | Completed | 2014 | 2.444 | 150 | A | 1655 | $62,406 | Not provided | Not provided | $62,406 | N/A | Structural | 2013 | Banana River Lagoon | Not provided | Not provided | 100% Table 5 & TA | yes | 84.2971 | 101.0447
12065 | Natural Lands | Banana River | N/A | BR1-2 | 0.67 | 0.72 | 0.040737 | 6.6199 | 0.65203 | 0.26967 | 0.026561 | 6120 | Mangrove swamp | KSC-17-BRL | Impounded Areas | 1656.5505 | Kennedy Space Center | Not provided | Impounded Areas | Not provided. | 100% On-site Retention | Completed | 2014 | 2.444 | 150 | A | 1655 | $62,406 | Not provided | Not provided | $62,406 | N/A | Structural | 2013 | Banana River Lagoon | Not provided | Not provided | 100% Table 5 & TA | yes | 69.32 | 164.8556
12066 | Natural Lands | Banana River | N/A | BR1-2 | 0.67 | 0.72 | 0.031935 | 2.5887 | 0.35383 | 0.08267 | 0.0113 | 6120 | Mangrove swamp | KSC-17-BRL | Impounded Areas | 1656.5505 | Kennedy Space Center | Not provided | Impounded Areas | Not provided. | 100% On-site Retention | Completed | 2014 | 2.444 | 150 | A | 1655 | $62,406 | Not provided | Not provided | $62,406 | N/A | Structural | 2013 | Banana River Lagoon | Not provided | Not provided | 100% Table 5 & TA | yes | 85.4569 | 129.2378
12067 | Natural Lands | Banana River | N/A | BR1-2 | 0.67 | 0.72 | 0.14327 | 2.5887 | 0.35383 | 0.37088 | 0.050693 | 5430 | Enclosed saltwater ponds within a salt marsh | KSC-17-BRL | Impounded Areas | 1656.5505 | Kennedy Space Center | Not provided | Impounded Areas | Not provided. | 100% On-site Retention | Completed | 2014 | 2.444 | 150 | A | 1655 | $62,406 | Not provided | Not provided | $62,406 | N/A | Structural | 2013 | Banana River Lagoon | Not provided | Not provided | 100% Table 5 & TA | yes | 123.5051 | 579.7884
12068 | Natural Lands | Banana River | N/A | BR1-2 | 0.67 | 0.72 | 0.44256 | 2.5887 | 0.35383 | 1.1456 | 0.15659 | 6420 | Saltwater marshes | KSC-17-BRL | Impounded Areas | 1656.5505 | Kennedy Space Center | Not provided | Impounded Areas | Not provided. | 100% On-site Retention | Completed | 2014 | 2.444 | 150 | A | 1655 | $62,406 | Not provided | Not provided | $62,406 | N/A | Structural | 2013 | Banana River Lagoon | Not provided | Not provided | 100% Table 5 & TA | yes | 173.2008 | 1790.9738
12069 | Natural Lands | Banana River | N/A | BR1-2 | 0.67 | 0.72 | 0.61776 | 3.8992 | 0.46505 | 2.4088 | 0.28729 | 3200 | Shrub and Brushland | KSC-17-BRL | Impounded Areas | 1656.5505 | Kennedy Space Center | Not provided | Impounded Areas | Not provided. | 100% On-site Retention | Completed | 2014 | 2.444 | 150 | A | 1655 | $62,406 | Not provided | Not provided | $62,406 | N/A | Structural | 2013 | Banana River Lagoon | Not provided | Not provided | 100% Table 5 & TA | yes | 200 | 2500
12070 | Natural Lands | Banana River | N/A | BR1-2 | 0.67 | 0.72 | 0.52397 | 4.0495 | 0.45781 | 2.1218 | 0.23988 | 3200 | Shrub and Brushland | KSC-17-BRL | Impounded Areas | 1656.5505 | Kennedy Space Center | Not provided | Impounded Areas | Not provided. | 100% On-site Retention | Completed | 2014 | 2.444 | 150 | A | 1655 | $62,406 | Not provided | Not provided | $62,406 | N/A | Structural | 2013 | Banana River Lagoon | Not provided | Not provided | 100% Table 5 & TA | yes | 185.7828 | 2120.4175
12071 | Natural Lands | Banana River | N/A | BR1-2 | 0.67 | 0.72 | 0.093797 | 4.0495 | 0.45781 | 0.37983 | 0.042942 | 6410 | Freshwater marshes | KSC-17-BRL | Impounded Areas | 1656.5505 | Kennedy Space Center | Not provided | Impounded Areas | Not provided. | 100% On-site Retention | Completed | 2014 | 2.444 | 150 | A | 1655 | $62,406 | Not provided | Not provided | $62,406 | N/A | Structural | 2013 | Banana River Lagoon | Not provided | Not provided | 100% Table 5 & TA | yes | 106.0846 | 379.5825
12072 | Natural Lands | Banana River | N/A | BR1-2 | 0.67 | 0.72 | 0.61776 | 4.2144 | 0.50839 | 2.6035 | 0.31406 | 3200 | Shrub and Brushland | KSC-17-BRL | Impounded Areas | 1656.5505 | Kennedy Space Center | Not provided | Impounded Areas | Not provided. | 100% On-site Retention | Completed | 2014 | 2.444 | 150 | A | 1655 | $62,406 | Not provided | Not provided | $62,406 | N/A | Structural | 2013 | Banana River Lagoon | Not provided | Not provided | 100% Table 5 & TA | yes | 200 | 2500
12073 | Natural Lands | Banana River | N/A | BR1-2 | 0.67 | 0.72 | 0.61327 | 2.5805 | 0.28135 | 1.5825 | 0.17254 | 3200 | Shrub and Brushland | KSC-17-BRL | Impounded Areas | 1656.5505 | Kennedy Space Center | Not provided | Impounded Areas | Not provided. | 100% On-site Retention | Completed | 2014 | 2.444 | 150 | A | 1655 | $62,406 | Not provided | Not provided | $62,406 | N/A | Structural | 2013 | Banana River Lagoon | Not provided | Not provided | 100% Table 5 & TA | yes | 202.4895 | 2481.799
12074 | Natural Lands | Banana River | N/A | BR1-2 | 0.67 | 0.72 | 0.0044976 | 2.5805 | 0.28135 | 0.011606 | 0.0012654 | 6410 | Freshwater marshes | KSC-17-BRL | Impounded Areas | 1656.5505 | Kennedy Space Center | Not provided | Impounded Areas | Not provided. | 100% On-site Retention | Completed | 2014 | 2.444 | 150 | A | 1655 | $62,406 | Not provided | Not provided | $62,406 | N/A | Structural | 2013 | Banana River Lagoon | Not provided | Not provided | 100% Table 5 & TA | yes | 23.8322 | 18.201
12075 | Natural Lands | Banana River | N/A | BR1-2 | 0.67 | 0.72 | 0.38734 | 5.9606 | 0.56127 | 2.3088 | 0.21741 | 6410 | Freshwater marshes | KSC-17-BRL | Impounded Areas | 1656.5505 | Kennedy Space Center | Not provided | Impounded Areas | Not provided. | 100% On-site Retention | Completed | 2014 | 2.444 | 150 | A | 1655 | $62,406 | Not provided | Not provided | $62,406 | N/A | Structural | 2013 | Banana River Lagoon | Not provided | Not provided | 100% Table 5 & TA | yes | 283.3452 | 1567.5274
12076 | Natural Lands | Banana River | N/A | BR1-2 | 0.67 | 0.72 | 0.23042 | 5.9606 | 0.56127 | 1.3734 | 0.12933 | 6460 | Mixed scrub-shrub wetland | KSC-17-BRL | Impounded Areas | 1656.5505 | Kennedy Space Center | Not provided | Impounded Areas | Not provided. | 100% On-site Retention | Completed | 2014 | 2.444 | 150 | A | 1655 | $62,406 | Not provided | Not provided | $62,406 | N/A | Structural | 2013 | Banana River Lagoon | Not provided | Not provided | 100% Table 5 & TA | yes | 135.1905 | 932.4726
12077 | Natural Lands | Banana River | N/A | BR1-2 | 0.67 | 0.72 | 0.03977 | 3.4965 | 0.22467 | 0.13906 | 0.008935 | 6410 | Freshwater marshes | KSC-17-BRL | Impounded Areas | 1656.5505 | Kennedy Space Center | Not provided | Impounded Areas | Not provided. | 100% On-site Retention | Completed | 2014 | 2.444 | 150 | A | 1655 | $62,406 | Not provided | Not provided | $62,406 | N/A | Structural | 2013 | Banana River Lagoon | Not provided | Not provided | 100% Table 5 & TA | yes | 94.1389 | 160.9421
12078 | Natural Lands | Banana River | N/A | BR1-2 | 0.67 | 0.72 | 0.57799 | 3.4965 | 0.22467 | 2.021 | 0.12986 | 6410 | Freshwater marshes | KSC-17-BRL | Impounded Areas | 1656.5505 | Kennedy Space Center | Not provided | Impounded Areas | Not provided. | 100% On-site Retention | Completed | 2014 | 2.444 | 150 | A | 1655 | $62,406 | Not provided | Not provided | $62,406 | N/A | Structural | 2013 | Banana River Lagoon | Not provided | Not provided | 100% Table 5 & TA | yes | 193.1615 | 2339.0579
12079 | Natural Lands | Banana River | N/A | BR1-2 | 0.67 | 0.72 | 0.42113 | 3.5297 | 0.35545 | 1.4865 | 0.14969 | 3200 | Shrub and Brushland | KSC-17-BRL | Impounded Areas | 1656.5505 | Kennedy Space Center | Not provided | Impounded Areas | Not provided. | 100% On-site Retention | Completed | 2014 | 2.444 | 150 | A | 1655 | $62,406 | Not provided | Not provided | $62,406 | N/A | Structural | 2013 | Banana River Lagoon | Not provided | Not provided | 100% Table 5 & TA | yes | 168.7683 | 1704.271
12080 | Natural Lands | Banana River | N/A | BR1-2 | 0.67 | 0.72 | 0.19649 | 3.5297 | 0.35545 | 0.69353 | 0.069842 | 6410 | Freshwater marshes | KSC-17-BRL | Impounded Areas | 1656.5505 | Kennedy Space Center | Not provided | Impounded Areas | Not provided. | 100% On-site Retention | Completed | 2014 | 2.444 | 150 | A | 1655 | $62,406 | Not provided | Not provided | $62,406 | N/A | Structural | 2013 | Banana River Lagoon | Not provided | Not provided | 100% Table 5 & TA | yes | 131.0219 | 795.156
12081 | Natural Lands | Banana River | N/A | BR1-2 | 0.67 | 0.72 | 0.00014158 | 3.5297 | 0.35545 | 0.00049973 | 5.0325e-05 | 6460 | Mixed scrub-shrub wetland | KSC-17-BRL | Impounded Areas | 1656.5505 | Kennedy Space Center | Not provided | Impounded Areas | Not provided. | 100% On-site Retention | Completed | 2014 | 2.444 | 150 | A | 1655 | $62,406 | Not provided | Not provided | $62,406 | N/A | Structural | 2013 | Banana River Lagoon | Not provided | Not provided | 100% Table 5 & TA | yes | 4.8779 | 0.57295
12082 | Natural Lands | Banana River | N/A | BR1-2 | 0.67 | 0.72 | 0.10794 | 4.5966 | 0.47268 | 0.49615 | 0.05102 | 6120 | Mangrove swamp | KSC-17-BRL | Impounded Areas | 1656.5505 | Kennedy Space Center | Not provided | Impounded Areas | Not provided. | 100% On-site Retention | Completed | 2014 | 2.444 | 150 | A | 1655 | $62,406 | Not provided | Not provided | $62,406 | N/A | Structural | 2013 | Banana River Lagoon | Not provided | Not provided | 100% Table 5 & TA | yes | 132.9621 | 436.8144
12083 | Natural Lands | Banana River | N/A | BR1-2 | 0.67 | 0.72 | 0.14196 | 4.5966 | 0.47268 | 0.65255 | 0.067103 | 5430 | Enclosed saltwater ponds within a salt marsh | KSC-17-BRL | Impounded Areas | 1656.5505 | Kennedy Space Center | Not provided | Impounded Areas | Not provided. | 100% On-site Retention | Completed | 2014 | 2.444 | 150 | A | 1655 | $62,406 | Not provided | Not provided | $62,406 | N/A | Structural | 2013 | Banana River Lagoon | Not provided | Not provided | 100% Table 5 & TA | yes | 128.527 | 574.5078
12084 | Natural Lands | Banana River | N/A | BR1-2 | 0.67 | 0.72 | 0.030051 | 4.5966 | 0.47268 | 0.13813 | 0.014204 | 6420 | Saltwater marshes | KSC-17-BRL | Impounded Areas | 1656.5505 | Kennedy Space Center | Not provided | Impounded Areas | Not provided. | 100% On-site Retention | Completed | 2014 | 2.444 | 150 | A | 1655 | $62,406 | Not provided | Not provided | $62,406 | N/A | Structural | 2013 | Banana River Lagoon | Not provided | Not provided | 100% Table 5 & TA | yes | 58.9386 | 121.6123
12085 | Natural Lands | Banana River | N/A | BR1-2 | 0.67 | 0.72 | 0.2464 | 1.999 | 0.27525 | 0.49255 | 0.067823 | 5430 | Enclosed saltwater ponds within a salt marsh | KSC-17-BRL | Impounded Areas | 1656.5505 | Kennedy Space Center | Not provided | Impounded Areas | Not provided. | 100% On-site Retention | Completed | 2014 | 2.444 | 150 | A | 1655 | $62,406 | Not provided | Not provided | $62,406 | N/A | Structural | 2013 | Banana River Lagoon | Not provided | Not provided | 100% Table 5 & TA | yes | 129.6618 | 997.1622
12086 | Natural Lands | Banana River | N/A | BR1-2 | 0.67 | 0.72 | 0.3359 | 1.999 | 0.27525 | 0.67145 | 0.092456 | 6120 | Mangrove swamp | KSC-17-BRL | Impounded Areas | 1656.5505 | Kennedy Space Center | Not provided | Impounded Areas | Not provided. | 100% On-site Retention | Completed | 2014 | 2.444 | 150 | A | 1655 | $62,406 | Not provided | Not provided | $62,406 | N/A | Structural | 2013 | Banana River Lagoon | Not provided | Not provided | 100% Table 5 & TA | yes | 210.4625 | 1359.3343
12087 | Natural Lands | Banana River | N/A | BR1-2 | 0.67 | 0.72 | 0.03546 | 1.999 | 0.27525 | 0.070884 | 0.0097605 | 6420 | Saltwater marshes | KSC-17-BRL | Impounded Areas | 1656.5505 | Kennedy Space Center | Not provided | Impounded Areas | Not provided. | 100% On-site Retention | Completed | 2014 | 2.444 | 150 | A | 1655 | $62,406 | Not provided | Not provided | $62,406 | N/A | Structural | 2013 | Banana River Lagoon | Not provided | Not provided | 100% Table 5 & TA | yes | 62.2182 | 143.5035
12088 | Natural Lands | Banana River | N/A | BR1-2 | 0.67 | 0.72 | 0.44909 | 5.7593 | 0.66843 | 2.5865 | 0.30018 | 3200 | Shrub and Brushland | KSC-17-BRL | Impounded Areas | 1656.5505 | Kennedy Space Center | Not provided | Impounded Areas | Not provided. | 100% On-site Retention | Completed | 2014 | 2.444 | 150 | A | 1655 | $62,406 | Not provided | Not provided | $62,406 | N/A | Structural | 2013 | Banana River Lagoon | Not provided | Not provided | 100% Table 5 & TA | yes | 180.4802 | 1817.4016
12089 | Natural Lands | Banana River | N/A | BR1-2 | 0.67 | 0.72 | 0.16725 | 5.7593 | 0.66843 | 0.96323 | 0.11179 | 6120 | Mangrove swamp | KSC-17-BRL | Impounded Areas | 1656.5505 | Kennedy Space Center | Not provided | Impounded Areas | Not provided. | 100% On-site Retention | Completed | 2014 | 2.444 | 150 | A | 1655 | $62,406 | Not provided | Not provided | $62,406 | N/A | Structural | 2013 | Banana River Lagoon | Not provided | Not provided | 100% Table 5 & TA | yes | 123.6053 | 676.8225
12090 | Natural Lands | Banana River | N/A | BR1-2 | 0.67 | 0.72 | 0.0014273 | 5.7593 | 0.66843 | 0.0082202 | 0.00095403 | 6410 | Freshwater marshes | KSC-17-BRL | Impounded Areas | 1656.5505 | Kennedy Space Center | Not provided | Impounded Areas | Not provided. | 100% On-site Retention | Completed | 2014 | 2.444 | 150 | A | 1655 | $62,406 | Not provided | Not provided | $62,406 | N/A | Structural | 2013 | Banana River Lagoon | Not provided | Not provided | 100% Table 5 & TA | yes | 16.8181 | 5.776
12091 | Natural Lands | Banana River | N/A | BR1-2 | 0.67 | 0.72 | 0.5661 | 4.17 | 0.53447 | 2.3606 | 0.30256 | 6120 | Mangrove swamp | KSC-17-BRL | Impounded Areas | 1656.5505 | Kennedy Space Center | Not provided | Impounded Areas | Not provided. | 100% On-site Retention | Completed | 2014 | 2.444 | 150 | A | 1655 | $62,406 | Not provided | Not provided | $62,406 | N/A | Structural | 2013 | Banana River Lagoon | Not provided | Not provided | 100% Table 5 & TA | yes | 187.4822 | 2290.9289
12092 | Natural Lands | Banana River | N/A | BR1-2 | 0.67 | 0.72 | 0.003064 | 4.17 | 0.53447 | 0.012777 | 0.0016376 | 6420 | Saltwater marshes | KSC-17-BRL | Impounded Areas | 1656.5505 | Kennedy Space Center | Not provided | Impounded Areas | Not provided. | 100% On-site Retention | Completed | 2014 | 2.444 | 150 | A | 1655 | $62,406 | Not provided | Not provided | $62,406 | N/A | Structural | 2013 | Banana River Lagoon | Not provided | Not provided | 100% Table 5 & TA | yes | 17.0331 | 12.3995
12093 | Natural Lands | Banana River | N/A | BR1-2 | 0.67 | 0.72 | 0.56396 | 6.1127 | 0.58126 | 3.4473 | 0.32781 | 6410 | Freshwater marshes | KSC-17-BRL | Impounded Areas | 1656.5505 | Kennedy Space Center | Not provided | Impounded Areas | Not provided. | 100% On-site Retention | Completed | 2014 | 2.444 | 150 | A | 1655 | $62,406 | Not provided | Not provided | $62,406 | N/A | Structural | 2013 | Banana River Lagoon | Not provided | Not provided | 100% Table 5 & TA | yes | 199.2622 | 2282.2775
12094 | Natural Lands | Banana River | N/A | BR1-2 | 0.67 | 0.72 | 0.0538 | 6.1127 | 0.58126 | 0.32886 | 0.031272 | 6460 | Mixed scrub-shrub wetland | KSC-17-BRL | Impounded Areas | 1656.5505 | Kennedy Space Center | Not provided | Impounded Areas | Not provided. | 100% On-site Retention | Completed | 2014 | 2.444 | 150 | A | 1655 | $62,406 | Not provided | Not provided | $62,406 | N/A | Structural | 2013 | Banana River Lagoon | Not provided | Not provided | 100% Table 5 & TA | yes | 58.6413 | 217.7225
12095 | Natural Lands | Banana River | N/A | BR1-2 | 0.67 | 0.72 | 0.11539 | 3.7487 | 0.25894 | 0.43255 | 0.029878 | 6410 | Freshwater marshes | KSC-17-BRL | Impounded Areas | 1656.5505 | Kennedy Space Center | Not provided | Impounded Areas | Not provided. | 100% On-site Retention | Completed | 2014 | 2.444 | 150 | A | 1655 | $62,406 | Not provided | Not provided | $62,406 | N/A | Structural | 2013 | Banana River Lagoon | Not provided | Not provided | 100% Table 5 & TA | yes | 151.3466 | 466.9515
12096 | Natural Lands | Banana River | N/A | BR1-2 | 0.67 | 0.72 | 0.50238 | 3.7487 | 0.25894 | 1.8833 | 0.13009 | 6460 | Mixed scrub-shrub wetland | KSC-17-BRL | Impounded Areas | 1656.5505 | Kennedy Space Center | Not provided | Impounded Areas | Not provided. | 100% On-site Retention | Completed | 2014 | 2.444 | 150 | A | 1655 | $62,406 | Not provided | Not provided | $62,406 | N/A | Structural | 2013 | Banana River Lagoon | Not provided | Not provided | 100% Table 5 & TA | yes | 192.4386 | 2033.0485
12097 | Natural Lands | Banana River | N/A | BR1-2 | 0.67 | 0.72 | 0.38087 | 4.5196 | 0.53265 | 1.7214 | 0.20287 | 6120 | Mangrove swamp | KSC-17-BRL | Impounded Areas | 1656.5505 | Kennedy Space Center | Not provided | Impounded Areas | Not provided. | 100% On-site Retention | Completed | 2014 | 2.444 | 150 | A | 1655 | $62,406 | Not provided | Not provided | $62,406 | N/A | Structural | 2013 | Banana River Lagoon | Not provided | Not provided | 100% Table 5 & TA | yes | 166.9208 | 1541.3433
12098 | Natural Lands | Banana River | N/A | BR1-2 | 0.67 | 0.72 | 0.15253 | 5.3461 | 0.52381 | 0.81547 | 0.079899 | 3200 | Shrub and Brushland | KSC-17-BRL | Impounded Areas | 1656.5505 | Kennedy Space Center | Not provided | Impounded Areas | Not provided. | 100% On-site Retention | Completed | 2014 | 2.444 | 150 | A | 1655 | $62,406 | Not provided | Not provided | $62,406 | N/A | Structural | 2013 | Banana River Lagoon | Not provided | Not provided | 100% Table 5 & TA | yes | 107.7268 | 617.2847
12099 | Natural Lands | Banana River | N/A | BR1-2 | 0.67 | 0.72 | 0.32639 | 5.3461 | 0.52381 | 1.7449 | 0.17097 | 6410 | Freshwater marshes | KSC-17-BRL | Impounded Areas | 1656.5505 | Kennedy Space Center | Not provided | Impounded Areas | Not provided. | 100% On-site Retention | Completed | 2014 | 2.444 | 150 | A | 1655 | $62,406 | Not provided | Not provided | $62,406 | N/A | Structural | 2013 | Banana River Lagoon | Not provided | Not provided | 100% Table 5 & TA | yes | 161.1187 | 1320.8598
12100 | Natural Lands | Banana River | N/A | BR1-2 | 0.67 | 0.72 | 0.13884 | 5.3461 | 0.52381 | 0.74224 | 0.072724 | 6460 | Mixed scrub-shrub wetland | KSC-17-BRL | Impounded Areas | 1656.5505 | Kennedy Space Center | Not provided | Impounded Areas | Not provided. | 100% On-site Retention | Completed | 2014 | 2.444 | 150 | A | 1655 | $62,406 | Not provided | Not provided | $62,406 | N/A | Structural | 2013 | Banana River Lagoon | Not provided | Not provided | 100% Table 5 & TA | yes | 158.6916 | 561.8554
12101 | Natural Lands | Banana River | N/A | BR1-2 | 0.67 | 0.72 | 0.059595 | 3.6167 | 0.2603 | 0.21554 | 0.015513 | 3200 | Shrub and Brushland | KSC-17-BRL | Impounded Areas | 1656.5505 | Kennedy Space Center | Not provided | Impounded Areas | Not provided. | 100% On-site Retention | Completed | 2014 | 2.444 | 150 | A | 1655 | $62,406 | Not provided | Not provided | $62,406 | N/A | Structural | 2013 | Banana River Lagoon | Not provided | Not provided | 100% Table 5 & TA | yes | 86.2916 | 241.1723
12102 | Natural Lands | Banana River | N/A | BR1-2 | 0.67 | 0.72 | 0.55817 | 3.6167 | 0.2603 | 2.0187 | 0.14529 | 6460 | Mixed scrub-shrub wetland | KSC-17-BRL | Impounded Areas | 1656.5505 | Kennedy Space Center | Not provided | Impounded Areas | Not provided. | 100% On-site Retention | Completed | 2014 | 2.444 | 150 | A | 1655 | $62,406 | Not provided | Not provided | $62,406 | N/A | Structural | 2013 | Banana River Lagoon | Not provided | Not provided | 100% Table 5 & TA | yes | 193.7184 | 2258.8277
12103 | Natural Lands | Banana River | N/A | BR1-2 | 0.67 | 0.72 | 0.16282 | 6.7595 | 0.66948 | 1.1006 | 0.10901 | 6120 | Mangrove swamp | KSC-17-BRL | Impounded Areas | 1656.5505 | Kennedy Space Center | Not provided | Impounded Areas | Not provided. | 100% On-site Retention | Completed | 2014 | 2.444 | 150 | A | 1655 | $62,406 | Not provided | Not provided | $62,406 | N/A | Structural | 2013 | Banana River Lagoon | Not provided | Not provided | 100% Table 5 & TA | yes | 129.324 | 658.9216
12104 | Natural Lands | Banana River | N/A | BR1-2 | 0.67 | 0.72 | 0.002866 | 2.8624 | 0.28505 | 0.0082038 | 0.00081695 | 6120 | Mangrove swamp | KSC-17-BRL | Impounded Areas | 1656.5505 | Kennedy Space Center | Not provided | Impounded Areas | Not provided. | 100% On-site Retention | Completed | 2014 | 2.444 | 150 | A | 1655 | $62,406 | Not provided | Not provided | $62,406 | N/A | Structural | 2013 | Banana River Lagoon | Not provided | Not provided | 100% Table 5 & TA | yes | 16.9554 | 11.5984
12105 | Natural Lands | Banana River | N/A | BR1-2 | 0.67 | 0.72 | 0.042458 | 6.3417 | 0.62743 | 0.26926 | 0.02664 | 6410 | Freshwater marshes | KSC-17-BRL | Impounded Areas | 1656.5505 | Kennedy Space Center | Not provided | Impounded Areas | Not provided. | 100% On-site Retention | Completed | 2014 | 2.444 | 150 | A | 1655 | $62,406 | Not provided | Not provided | $62,406 | N/A | Structural | 2013 | Banana River Lagoon | Not provided | Not provided | 100% Table 5 & TA | yes | 72.2446 | 171.8219
12106 | Natural Lands | Banana River | N/A | BR1-2 | 0.67 | 0.72 | 0.011865 | 6.9311 | 0.72813 | 0.08224 | 0.0086395 | 3100 | Herbaceous Dry Prairie | KSC-17-BRL | Impounded Areas | 1656.5505 | Kennedy Space Center | Not provided | Impounded Areas | Not provided. | 100% On-site Retention | Completed | 2014 | 2.444 | 150 | A | 1655 | $62,406 | Not provided | Not provided | $62,406 | N/A | Structural | 2013 | Banana River Lagoon | Not provided | Not provided | 100% Table 5 & TA | yes | 51.1446 | 48.0174
12107 | Natural Lands | Banana River | N/A | BR1-2 | 0.67 | 0.72 | 0.30573 | 6.9311 | 0.72813 | 2.119 | 0.22261 | 6410 | Freshwater marshes | KSC-17-BRL | Impounded Areas | 1656.5505 | Kennedy Space Center | Not provided | Impounded Areas | Not provided. | 100% On-site Retention | Completed | 2014 | 2.444 | 150 | A | 1655 | $62,406 | Not provided | Not provided | $62,406 | N/A | Structural | 2013 | Banana River Lagoon | Not provided | Not provided | 100% Table 5 & TA | yes | 148.6204 | 1237.2256
12108 | Natural Lands | Banana River | N/A | BR1-2 | 0.67 | 0.72 | 0.14924 | 3.2678 | 0.24056 | 0.48769 | 0.035902 | 3200 | Shrub and Brushland | KSC-17-BRL | Impounded Areas | 1656.5505 | Kennedy Space Center | Not provided | Impounded Areas | Not provided. | 100% On-site Retention | Completed | 2014 | 2.444 | 150 | A | 1655 | $62,406 | Not provided | Not provided | $62,406 | N/A | Structural | 2013 | Banana River Lagoon | Not provided | Not provided | 100% Table 5 & TA | yes | 124.3966 | 603.952
12109 | Natural Lands | Banana River | N/A | BR1-2 | 0.67 | 0.72 | 0.46852 | 3.2678 | 0.24056 | 1.531 | 0.11271 | 6460 | Mixed scrub-shrub wetland | KSC-17-BRL | Impounded Areas | 1656.5505 | Kennedy Space Center | Not provided | Impounded Areas | Not provided. | 100% On-site Retention | Completed | 2014 | 2.444 | 150 | A | 1655 | $62,406 | Not provided | Not provided | $62,406 | N/A | Structural | 2013 | Banana River Lagoon | Not provided | Not provided | 100% Table 5 & TA | yes | 176.252 | 1896.048
12110 | Natural Lands | Banana River | N/A | BR1-2 | 0.67 | 0.72 | 0.0006711 | 3.9462 | 0.46958 | 0.0026483 | 0.00031514 | 3200 | Shrub and Brushland | KSC-17-BRL | Impounded Areas | 1656.5505 | Kennedy Space Center | Not provided | Impounded Areas | Not provided. | 100% On-site Retention | Completed | 2014 | 2.444 | 150 | A | 1655 | $62,406 | Not provided | Not provided | $62,406 | N/A | Structural | 2013 | Banana River Lagoon | Not provided | Not provided | 100% Table 5 & TA | yes | 37.3497 | 2.7159
12111 | Natural Lands | Banana River | N/A | BR1-2 | 0.67 | 0.72 | 0.51102 | 4.3173 | 0.33547 | 2.2062 | 0.17143 | 6410 | Freshwater marshes | KSC-17-BRL | Impounded Areas | 1656.5505 | Kennedy Space Center | Not provided | Impounded Areas | Not provided. | 100% On-site Retention | Completed | 2014 | 2.444 | 150 | A | 1655 | $62,406 | Not provided | Not provided | $62,406 | N/A | Structural | 2013 | Banana River Lagoon | Not provided | Not provided | 100% Table 5 & TA | yes | 182.9155 | 2068.0225
12112 | Natural Lands | Banana River | N/A | BR1-2 | 0.67 | 0.72 | 0.10674 | 4.3173 | 0.33547 | 0.46085 | 0.03581 | 6460 | Mixed scrub-shrub wetland | KSC-17-BRL | Impounded Areas | 1656.5505 | Kennedy Space Center | Not provided | Impounded Areas | Not provided. | 100% On-site Retention | Completed | 2014 | 2.444 | 150 | A | 1655 | $62,406 | Not provided | Not provided | $62,406 | N/A | Structural | 2013 | Banana River Lagoon | Not provided | Not provided | 100% Table 5 & TA | yes | 132.7285 | 431.9775
12113 | Natural Lands | Banana River | N/A | BR1-2 | 0.67 | 0.72 | 0.2183 | 2.7504 | 0.19024 | 0.60042 | 0.04153 | 3200 | Shrub and Brushland | KSC-17-BRL | Impounded Areas | 1656.5505 | Kennedy Space Center | Not provided | Impounded Areas | Not provided. | 100% On-site Retention | Completed | 2014 | 2.444 | 150 | A | 1655 | $62,406 | Not provided | Not provided | $62,406 | N/A | Structural | 2013 | Banana River Lagoon | Not provided | Not provided | 100% Table 5 & TA | yes | 135.4073 | 883.4385
12114 | Natural Lands | Banana River | N/A | BR1-2 | 0.67 | 0.72 | 0.39946 | 2.7504 | 0.19024 | 1.0987 | 0.075994 | 6460 | Mixed scrub-shrub wetland | KSC-17-BRL | Impounded Areas | 1656.5505 | Kennedy Space Center | Not provided | Impounded Areas | Not provided. | 100% On-site Retention | Completed | 2014 | 2.444 | 150 | A | 1655 | $62,406 | Not provided | Not provided | $62,406 | N/A | Structural | 2013 | Banana River Lagoon | Not provided | Not provided | 100% Table 5 & TA | yes | 164.7322 | 1616.5615
12115 | Natural Lands | Banana River | N/A | BR1-2 | 0.67 | 0.72 | 0.046091 | 6.0883 | 0.57739 | 0.28062 | 0.026613 | 6410 | Freshwater marshes | KSC-17-BRL | Impounded Areas | 1656.5505 | Kennedy Space Center | Not provided | Impounded Areas | Not provided. | 100% On-site Retention | Completed | 2014 | 2.444 | 150 | A | 1655 | $62,406 | Not provided | Not provided | $62,406 | N/A | Structural | 2013 | Banana River Lagoon | Not provided | Not provided | 100% Table 5 & TA | yes | 79.458 | 186.5254
12116 | Natural Lands | Banana River | N/A | BR1-2 | 0.67 | 0.72 | 0.57167 | 6.0883 | 0.57739 | 3.4805 | 0.33008 | 6460 | Mixed scrub-shrub wetland | KSC-17-BRL | Impounded Areas | 1656.5505 | Kennedy Space Center | Not provided | Impounded Areas | Not provided. | 100% On-site Retention | Completed | 2014 | 2.444 | 150 | A | 1655 | $62,406 | Not provided | Not provided | $62,406 | N/A | Structural | 2013 | Banana River Lagoon | Not provided | Not provided | 100% Table 5 & TA | yes | 189.9509 | 2313.4746
12117 | Natural Lands | Banana River | N/A | BR1-2 | 0.67 | 0.72 | 0.61776 | 4.4036 | 0.34866 | 2.7204 | 0.21539 | 6460 | Mixed scrub-shrub wetland | KSC-17-BRL | Impounded Areas | 1656.5505 | Kennedy Space Center | Not provided | Impounded Areas | Not provided. | 100% On-site Retention | Completed | 2014 | 2.444 | 150 | A | 1655 | $62,406 | Not provided | Not provided | $62,406 | N/A | Structural | 2013 | Banana River Lagoon | Not provided | Not provided | 100% Table 5 & TA | yes | 200 | 2500
12118 | Natural Lands | Banana River | N/A | BR1-2 | 0.67 | 0.72 | 0.61776 | 6.2851 | 0.60475 | 3.8827 | 0.37359 | 6410 | Freshwater marshes | KSC-17-BRL | Impounded Areas | 1656.5505 | Kennedy Space Center | Not provided | Impounded Areas | Not provided. | 100% On-site Retention | Completed | 2014 | 2.444 | 150 | A | 1655 | $62,406 | Not provided | Not provided | $62,406 | N/A | Structural | 2013 | Banana River Lagoon | Not provided | Not provided | 100% Table 5 & TA | yes | 200 | 2500
12119 | Natural Lands | Banana River | N/A | BR1-2 | 0.67 | 0.72 | 0.15492 | 5.4621 | 0.53934 | 0.84618 | 0.083554 | 3200 | Shrub and Brushland | KSC-17-BRL | Impounded Areas | 1656.5505 | Kennedy Space Center | Not provided | Impounded Areas | Not provided. | 100% On-site Retention | Completed | 2014 | 2.444 | 150 | A | 1655 | $62,406 | Not provided | Not provided | $62,406 | N/A | Structural | 2013 | Banana River Lagoon | Not provided | Not provided | 100% Table 5 & TA | yes | 123.4345 | 626.9321
12120 | Natural Lands | Banana River | N/A | BR1-2 | 0.67 | 0.72 | 0.46285 | 5.4621 | 0.53934 | 2.5281 | 0.24963 | 6410 | Freshwater marshes | KSC-17-BRL | Impounded Areas | 1656.5505 | Kennedy Space Center | Not provided | Impounded Areas | Not provided. | 100% On-site Retention | Completed | 2014 | 2.444 | 150 | A | 1655 | $62,406 | Not provided | Not provided | $62,406 | N/A | Structural | 2013 | Banana River Lagoon | Not provided | Not provided | 100% Table 5 & TA | yes | 177.2721 | 1873.0679
12121 | Natural Lands | Banana River | N/A | BR1-2 | 0.67 | 0.72 | 0.24258 | 5.1374 | 0.52116 | 1.2462 | 0.12642 | 3200 | Shrub and Brushland | KSC-17-BRL | Impounded Areas | 1656.5505 | Kennedy Space Center | Not provided | Impounded Areas | Not provided. | 100% On-site Retention | Completed | 2014 | 2.444 | 150 | A | 1655 | $62,406 | Not provided | Not provided | $62,406 | N/A | Structural | 2013 | Banana River Lagoon | Not provided | Not provided | 100% Table 5 & TA | yes | 149.2386 | 981.6758
12122 | Natural Lands | Banana River | N/A | BR1-2 | 0.67 | 0.72 | 0.37519 | 5.1374 | 0.52116 | 1.9275 | 0.19553 | 6410 | Freshwater marshes | KSC-17-BRL | Impounded Areas | 1656.5505 | Kennedy Space Center | Not provided | Impounded Areas | Not provided. | 100% On-site Retention | Completed | 2014 | 2.444 | 150 | A | 1655 | $62,406 | Not provided | Not provided | $62,406 | N/A | Structural | 2013 | Banana River Lagoon | Not provided | Not provided | 100% Table 5 & TA | yes | 158.957 | 1518.3242
12123 | Natural Lands | Banana River | N/A | BR1-2 | 0.67 | 0.72 | 0.43094 | 3.7772 | 0.39206 | 1.6278 | 0.16895 | 3200 | Shrub and Brushland | KSC-17-BRL | Impounded Areas | 1656.5505 | Kennedy Space Center | Not provided | Impounded Areas | Not provided. | 100% On-site Retention | Completed | 2014 | 2.444 | 150 | A | 1655 | $62,406 | Not provided | Not provided | $62,406 | N/A | Structural | 2013 | Banana River Lagoon | Not provided | Not provided | 100% Table 5 & TA | yes | 172.9174 | 1743.9656
12124 | Natural Lands | Banana River | N/A | BR1-2 | 0.67 | 0.72 | 0.18682 | 3.7772 | 0.39206 | 0.70566 | 0.073244 | 6460 | Mixed scrub-shrub wetland | KSC-17-BRL | Impounded Areas | 1656.5505 | Kennedy Space Center | Not provided | Impounded Areas | Not provided. | 100% On-site Retention | Completed | 2014 | 2.444 | 150 | A | 1655 | $62,406 | Not provided | Not provided | $62,406 | N/A | Structural | 2013 | Banana River Lagoon | Not provided | Not provided | 100% Table 5 & TA | yes | 130.0435 | 756.0344
12125 | Natural Lands | Banana River | N/A | BR1-2 | 0.67 | 0.72 | 0.61776 | 6.2927 | 0.6053 | 3.8874 | 0.37393 | 6410 | Freshwater marshes | KSC-17-BRL | Impounded Areas | 1656.5505 | Kennedy Space Center | Not provided | Impounded Areas | Not provided. | 100% On-site Retention | Completed | 2014 | 2.444 | 150 | A | 1655 | $62,406 | Not provided | Not provided | $62,406 | N/A | Structural | 2013 | Banana River Lagoon | Not provided | Not provided | 100% Table 5 & TA | yes | 200 | 2500
12126 | Natural Lands | Banana River | N/A | BR1-2 | 0.67 | 0.72 | 0.0072378 | 6.537 | 0.64014 | 0.047313 | 0.0046332 | 3200 | Shrub and Brushland | KSC-17-BRL | Impounded Areas | 1656.5505 | Kennedy Space Center | Not provided | Impounded Areas | Not provided. | 100% On-site Retention | Completed | 2014 | 2.444 | 150 | A | 1655 | $62,406 | Not provided | Not provided | $62,406 | N/A | Structural | 2013 | Banana River Lagoon | Not provided | Not provided | 100% Table 5 & TA | yes | 26.2431 | 29.2902
12127 | Natural Lands | Banana River | N/A | BR1-2 | 0.67 | 0.72 | 0.61053 | 6.537 | 0.64014 | 3.991 | 0.39082 | 6410 | Freshwater marshes | KSC-17-BRL | Impounded Areas | 1656.5505 | Kennedy Space Center | Not provided | Impounded Areas | Not provided. | 100% On-site Retention | Completed | 2014 | 2.444 | 150 | A | 1655 | $62,406 | Not provided | Not provided | $62,406 | N/A | Structural | 2013 | Banana River Lagoon | Not provided | Not provided | 100% Table 5 & TA | yes | 195.5356 | 2470.7098
12128 | Natural Lands | Banana River | N/A | BR1-2 | 0.67 | 0.72 | 0.54445 | 5.2175 | 0.62401 | 2.8406 | 0.33974 | 3200 | Shrub and Brushland | KSC-17-BRL | Impounded Areas | 1656.5505 | Kennedy Space Center | Not provided | Impounded Areas | Not provided. | 100% On-site Retention | Completed | 2014 | 2.444 | 150 | A | 1655 | $62,406 | Not provided | Not provided | $62,406 | N/A | Structural | 2013 | Banana River Lagoon | Not provided | Not provided | 100% Table 5 & TA | yes | 187.6459 | 2203.3101
12129 | Natural Lands | Banana River | N/A | BR1-2 | 0.67 | 0.72 | 0.073288 | 5.2175 | 0.62401 | 0.38238 | 0.045733 | 6410 | Freshwater marshes | KSC-17-BRL | Impounded Areas | 1656.5505 | Kennedy Space Center | Not provided | Impounded Areas | Not provided. | 100% On-site Retention | Completed | 2014 | 2.444 | 150 | A | 1655 | $62,406 | Not provided | Not provided | $62,406 | N/A | Structural | 2013 | Banana River Lagoon | Not provided | Not provided | 100% Table 5 & TA | yes | 112.4373 | 296.5878
12130 | Natural Lands | Banana River | N/A | BR1-2 | 0.67 | 0.72 | 2.5239e-05 | 5.2175 | 0.62401 | 0.00013169 | 1.575e-05 | 6460 | Mixed scrub-shrub wetland | KSC-17-BRL | Impounded Areas | 1656.5505 | Kennedy Space Center | Not provided | Impounded Areas | Not provided. | 100% On-site Retention | Completed | 2014 | 2.444 | 150 | A | 1655 | $62,406 | Not provided | Not provided | $62,406 | N/A | Structural | 2013 | Banana River Lagoon | Not provided | Not provided | 100% Table 5 & TA | yes | 2.4049 | 0.10214
12131 | Natural Lands | Banana River | N/A | BR1-2 | 0.67 | 0.72 | 0.13705 | 3.1553 | 0.22204 | 0.43243 | 0.030431 | 3200 | Shrub and Brushland | KSC-17-BRL | Impounded Areas | 1656.5505 | Kennedy Space Center | Not provided | Impounded Areas | Not provided. | 100% On-site Retention | Completed | 2014 | 2.444 | 150 | A | 1655 | $62,406 | Not provided | Not provided | $62,406 | N/A | Structural | 2013 | Banana River Lagoon | Not provided | Not provided | 100% Table 5 & TA | yes | 122.212 | 554.6185
12132 | Natural Lands | Banana River | N/A | BR1-2 | 0.67 | 0.72 | 0.48071 | 3.1553 | 0.22204 | 1.5168 | 0.10674 | 6460 | Mixed scrub-shrub wetland | KSC-17-BRL | Impounded Areas | 1656.5505 | Kennedy Space Center | Not provided | Impounded Areas | Not provided. | 100% On-site Retention | Completed | 2014 | 2.444 | 150 | A | 1655 | $62,406 | Not provided | Not provided | $62,406 | N/A | Structural | 2013 | Banana River Lagoon | Not provided | Not provided | 100% Table 5 & TA | yes | 177.8425 | 1945.3815
12133 | Natural Lands | Banana River | N/A | BR1-2 | 0.67 | 0.72 | 0.32623 | 5.8128 | 0.60562 | 1.8963 | 0.19757 | 4200 | Upland Hardwood Forest | KSC-17-BRL | Impounded Areas | 1656.5505 | Kennedy Space Center | Not provided | Impounded Areas | Not provided. | 100% On-site Retention | Completed | 2014 | 2.444 | 150 | A | 1655 | $62,406 | Not provided | Not provided | $62,406 | N/A | Structural | 2013 | Banana River Lagoon | Not provided | Not provided | 100% Table 5 & TA | yes | 169.5049 | 1320.2052
12134 | Natural Lands | Banana River | N/A | BR1-2 | 0.67 | 0.72 | 0.0016015 | 5.8128 | 0.60562 | 0.009309 | 0.00096988 | 6410 | Freshwater marshes | KSC-17-BRL | Impounded Areas | 1656.5505 | Kennedy Space Center | Not provided | Impounded Areas | Not provided. | 100% On-site Retention | Completed | 2014 | 2.444 | 150 | A | 1655 | $62,406 | Not provided | Not provided | $62,406 | N/A | Structural | 2013 | Banana River Lagoon | Not provided | Not provided | 100% Table 5 & TA | yes | 14.2501 | 6.4809
12135 | Natural Lands | Banana River | N/A | BR1-2 | 0.67 | 0.72 | 0.28993 | 5.8128 | 0.60562 | 1.6853 | 0.17559 | 6460 | Mixed scrub-shrub wetland | KSC-17-BRL | Impounded Areas | 1656.5505 | Kennedy Space Center | Not provided | Impounded Areas | Not provided. | 100% On-site Retention | Completed | 2014 | 2.444 | 150 | A | 1655 | $62,406 | Not provided | Not provided | $62,406 | N/A | Structural | 2013 | Banana River Lagoon | Not provided | Not provided | 100% Table 5 & TA | yes | 151.0354 | 1173.3139
12136 | Natural Lands | Banana River | N/A | BR1-2 | 0.67 | 0.72 | 0.27381 | 3.0938 | 0.32587 | 0.8471 | 0.089227 | 5430 | Enclosed saltwater ponds within a salt marsh | KSC-17-BRL | Impounded Areas | 1656.5505 | Kennedy Space Center | Not provided | Impounded Areas | Not provided. | 100% On-site Retention | Completed | 2014 | 2.444 | 150 | A | 1655 | $62,406 | Not provided | Not provided | $62,406 | N/A | Structural | 2013 | Banana River Lagoon | Not provided | Not provided | 100% Table 5 & TA | yes | 157.2593 | 1108.06
12137 | Natural Lands | Banana River | N/A | BR1-2 | 0.67 | 0.72 | 0.10145 | 3.0938 | 0.32587 | 0.31385 | 0.033058 | 6120 | Mangrove swamp | KSC-17-BRL | Impounded Areas | 1656.5505 | Kennedy Space Center | Not provided | Impounded Areas | Not provided. | 100% On-site Retention | Completed | 2014 | 2.444 | 150 | A | 1655 | $62,406 | Not provided | Not provided | $62,406 | N/A | Structural | 2013 | Banana River Lagoon | Not provided | Not provided | 100% Table 5 & TA | yes | 124.0419 | 410.534
12138 | Natural Lands | Banana River | N/A | BR1-2 | 0.67 | 0.72 | 0.61776 | 6.7634 | 0.67174 | 4.1782 | 0.41498 | 6410 | Freshwater marshes | KSC-17-BRL | Impounded Areas | 1656.5505 | Kennedy Space Center | Not provided | Impounded Areas | Not provided. | 100% On-site Retention | Completed | 2014 | 2.444 | 150 | A | 1655 | $62,406 | Not provided | Not provided | $62,406 | N/A | Structural | 2013 | Banana River Lagoon | Not provided | Not provided | 100% Table 5 & TA | yes | 200 | 2500
12139 | Natural Lands | Banana River | N/A | BR1-2 | 0.67 | 0.72 | 0.61776 | 3.0217 | 0.3769 | 1.8667 | 0.23283 | 3200 | Shrub and Brushland | KSC-17-BRL | Impounded Areas | 1656.5505 | Kennedy Space Center | Not provided | Impounded Areas | Not provided. | 100% On-site Retention | Completed | 2014 | 2.444 | 150 | A | 1655 | $62,406 | Not provided | Not provided | $62,406 | N/A | Structural | 2013 | Banana River Lagoon | Not provided | Not provided | 100% Table 5 & TA | yes | 200 | 2500
12140 | Natural Lands | Banana River | N/A | BR1-2 | 0.67 | 0.72 | 0.61768 | 5.3863 | 0.66833 | 3.327 | 0.41282 | 3200 | Shrub and Brushland | KSC-17-BRL | Impounded Areas | 1656.5505 | Kennedy Space Center | Not provided | Impounded Areas | Not provided. | 100% On-site Retention | Completed | 2014 | 2.444 | 150 | A | 1655 | $62,406 | Not provided | Not provided | $62,406 | N/A | Structural | 2013 | Banana River Lagoon | Not provided | Not provided | 100% Table 5 & TA | yes | 199.5297 | 2499.6631
12141 | Natural Lands | Banana River | N/A | BR1-2 | 0.67 | 0.72 | 8.3255e-05 | 5.3863 | 0.66833 | 0.00044843 | 5.5642e-05 | 6410 | Freshwater marshes | KSC-17-BRL | Impounded Areas | 1656.5505 | Kennedy Space Center | Not provided | Impounded Areas | Not provided. | 100% On-site Retention | Completed | 2014 | 2.444 | 150 | A | 1655 | $62,406 | Not provided | Not provided | $62,406 | N/A | Structural | 2013 | Banana River Lagoon | Not provided | Not provided | 100% Table 5 & TA | yes | 2.8658 | 0.33692
12142 | Natural Lands | Banana River | N/A | BR1-2 | 0.67 | 0.72 | 0.6127 | 2.4898 | 0.27091 | 1.5255 | 0.16598 | 3200 | Shrub and Brushland | KSC-17-BRL | Impounded Areas | 1656.5505 | Kennedy Space Center | Not provided | Impounded Areas | Not provided. | 100% On-site Retention | Completed | 2014 | 2.444 | 150 | A | 1655 | $62,406 | Not provided | Not provided | $62,406 | N/A | Structural | 2013 | Banana River Lagoon | Not provided | Not provided | 100% Table 5 & TA | yes | 200.3848 | 2479.5104
12143 | Natural Lands | Banana River | N/A | BR1-2 | 0.67 | 0.72 | 0.0050631 | 2.4898 | 0.27091 | 0.012606 | 0.0013716 | 6410 | Freshwater marshes | KSC-17-BRL | Impounded Areas | 1656.5505 | Kennedy Space Center | Not provided | Impounded Areas | Not provided. | 100% On-site Retention | Completed | 2014 | 2.444 | 150 | A | 1655 | $62,406 | Not provided | Not provided | $62,406 | N/A | Structural | 2013 | Banana River Lagoon | Not provided | Not provided | 100% Table 5 & TA | yes | 41.1702 | 20.4896
12144 | Natural Lands | Banana River | N/A | BR1-2 | 0.67 | 0.72 | 0.061435 | 5.5129 | 0.51991 | 0.33868 | 0.031941 | 3200 | Shrub and Brushland | KSC-17-BRL | Impounded Areas | 1656.5505 | Kennedy Space Center | Not provided | Impounded Areas | Not provided. | 100% On-site Retention | Completed | 2014 | 2.444 | 150 | A | 1655 | $62,406 | Not provided | Not provided | $62,406 | N/A | Structural | 2013 | Banana River Lagoon | Not provided | Not provided | 100% Table 5 & TA | yes | 105.7945 | 248.6186
12145 | Natural Lands | Banana River | N/A | BR1-2 | 0.67 | 0.72 | 0.44382 | 5.5129 | 0.51991 | 2.4467 | 0.23075 | 6410 | Freshwater marshes | KSC-17-BRL | Impounded Areas | 1656.5505 | Kennedy Space Center | Not provided | Impounded Areas | Not provided. | 100% On-site Retention | Completed | 2014 | 2.444 | 150 | A | 1655 | $62,406 | Not provided | Not provided | $62,406 | N/A | Structural | 2013 | Banana River Lagoon | Not provided | Not provided | 100% Table 5 & TA | yes | 169.4961 | 1796.0791
12146 | Natural Lands | Banana River | N/A | BR1-2 | 0.67 | 0.72 | 0.11251 | 5.5129 | 0.51991 | 0.62024 | 0.058494 | 6460 | Mixed scrub-shrub wetland | KSC-17-BRL | Impounded Areas | 1656.5505 | Kennedy Space Center | Not provided | Impounded Areas | Not provided. | 100% On-site Retention | Completed | 2014 | 2.444 | 150 | A | 1655 | $62,406 | Not provided | Not provided | $62,406 | N/A | Structural | 2013 | Banana River Lagoon | Not provided | Not provided | 100% Table 5 & TA | yes | 184.2091 | 455.3023
12147 | Natural Lands | Banana River | N/A | BR1-2 | 0.67 | 0.72 | 0.40161 | 5.6717 | 0.64688 | 2.2778 | 0.25979 | 3200 | Shrub and Brushland | KSC-17-BRL | Impounded Areas | 1656.5505 | Kennedy Space Center | Not provided | Impounded Areas | Not provided. | 100% On-site Retention | Completed | 2014 | 2.444 | 150 | A | 1655 | $62,406 | Not provided | Not provided | $62,406 | N/A | Structural | 2013 | Banana River Lagoon | Not provided | Not provided | 100% Table 5 & TA | yes | 162.2155 | 1625.2397
12148 | Natural Lands | Banana River | N/A | BR1-2 | 0.67 | 0.72 | 0.19772 | 5.6717 | 0.64688 | 1.1214 | 0.1279 | 6460 | Mixed scrub-shrub wetland | KSC-17-BRL | Impounded Areas | 1656.5505 | Kennedy Space Center | Not provided | Impounded Areas | Not provided. | 100% On-site Retention | Completed | 2014 | 2.444 | 150 | A | 1655 | $62,406 | Not provided | Not provided | $62,406 | N/A | Structural | 2013 | Banana River Lagoon | Not provided | Not provided | 100% Table 5 & TA | yes | 142.6938 | 800.1381
12149 | Natural Lands | Banana River | N/A | BR1-2 | 0.67 | 0.72 | 0.61776 | 6.2069 | 0.59371 | 3.8344 | 0.36677 | 6410 | Freshwater marshes | KSC-17-BRL | Impounded Areas | 1656.5505 | Kennedy Space Center | Not provided | Impounded Areas | Not provided. | 100% On-site Retention | Completed | 2014 | 2.444 | 150 | A | 1655 | $62,406 | Not provided | Not provided | $62,406 | N/A | Structural | 2013 | Banana River Lagoon | Not provided | Not provided | 100% Table 5 & TA | yes | 200 | 2500
12150 | Natural Lands | Banana River | N/A | BR1-2 | 0.67 | 0.72 | 0.11857 | 5.2675 | 0.50244 | 0.62457 | 0.059574 | 3200 | Shrub and Brushland | KSC-17-BRL | Impounded Areas | 1656.5505 | Kennedy Space Center | Not provided | Impounded Areas | Not provided. | 100% On-site Retention | Completed | 2014 | 2.444 | 150 | A | 1655 | $62,406 | Not provided | Not provided | $62,406 | N/A | Structural | 2013 | Banana River Lagoon | Not provided | Not provided | 100% Table 5 & TA | yes | 114.3732 | 479.8389
12151 | Natural Lands | Banana River | N/A | BR1-2 | 0.67 | 0.72 | 0.49919 | 5.2675 | 0.50244 | 2.6295 | 0.25081 | 6410 | Freshwater marshes | KSC-17-BRL | Impounded Areas | 1656.5505 | Kennedy Space Center | Not provided | Impounded Areas | Not provided. | 100% On-site Retention | Completed | 2014 | 2.444 | 150 | A | 1655 | $62,406 | Not provided | Not provided | $62,406 | N/A | Structural | 2013 | Banana River Lagoon | Not provided | Not provided | 100% Table 5 & TA | yes | 189.7869 | 2020.1611
12152 | Natural Lands | Banana River | N/A | BR1-2 | 0.67 | 0.72 | 0.058354 | 3.141 | 0.31567 | 0.18329 | 0.018421 | 4200 | Upland Hardwood Forest | KSC-17-BRL | Impounded Areas | 1656.5505 | Kennedy Space Center | Not provided | Impounded Areas | Not provided. | 100% On-site Retention | Completed | 2014 | 2.444 | 150 | A | 1655 | $62,406 | Not provided | Not provided | $62,406 | N/A | Structural | 2013 | Banana River Lagoon | Not provided | Not provided | 100% Table 5 & TA | yes | 66.3162 | 236.1519
12153 | Natural Lands | Banana River | N/A | BR1-2 | 0.67 | 0.72 | 0.13606 | 3.141 | 0.31567 | 0.42738 | 0.042951 | 6120 | Mangrove swamp | KSC-17-BRL | Impounded Areas | 1656.5505 | Kennedy Space Center | Not provided | Impounded Areas | Not provided. | 100% On-site Retention | Completed | 2014 | 2.444 | 150 | A | 1655 | $62,406 | Not provided | Not provided | $62,406 | N/A | Structural | 2013 | Banana River Lagoon | Not provided | Not provided | 100% Table 5 & TA | yes | 118.856 | 550.6255
12154 | Natural Lands | Banana River | N/A | BR1-2 | 0.67 | 0.72 | 0.013074 | 5.8634 | 0.55213 | 0.076658 | 0.0072186 | 3200 | Shrub and Brushland | KSC-17-BRL | Impounded Areas | 1656.5505 | Kennedy Space Center | Not provided | Impounded Areas | Not provided. | 100% On-site Retention | Completed | 2014 | 2.444 | 150 | A | 1655 | $62,406 | Not provided | Not provided | $62,406 | N/A | Structural | 2013 | Banana River Lagoon | Not provided | Not provided | 100% Table 5 & TA | yes | 74.5062 | 52.9091
12155 | Natural Lands | Banana River | N/A | BR1-2 | 0.67 | 0.72 | 0.60469 | 5.8634 | 0.55213 | 3.5455 | 0.33387 | 6410 | Freshwater marshes | KSC-17-BRL | Impounded Areas | 1656.5505 | Kennedy Space Center | Not provided | Impounded Areas | Not provided. | 100% On-site Retention | Completed | 2014 | 2.444 | 150 | A | 1655 | $62,406 | Not provided | Not provided | $62,406 | N/A | Structural | 2013 | Banana River Lagoon | Not provided | Not provided | 100% Table 5 & TA | yes | 193.475 | 2447.0909
12156 | Natural Lands | Banana River | N/A | BR1-2 | 0.67 | 0.72 | 0.43885 | 3.8505 | 0.27207 | 1.6898 | 0.1194 | 6410 | Freshwater marshes | KSC-17-BRL | Impounded Areas | 1656.5505 | Kennedy Space Center | Not provided | Impounded Areas | Not provided. | 100% On-site Retention | Completed | 2014 | 2.444 | 150 | A | 1655 | $62,406 | Not provided | Not provided | $62,406 | N/A | Structural | 2013 | Banana River Lagoon | Not provided | Not provided | 100% Table 5 & TA | yes | 170.1239 | 1775.9519
12157 | Natural Lands | Banana River | N/A | BR1-2 | 0.67 | 0.72 | 0.17892 | 3.8505 | 0.27207 | 0.68892 | 0.048678 | 6460 | Mixed scrub-shrub wetland | KSC-17-BRL | Impounded Areas | 1656.5505 | Kennedy Space Center | Not provided | Impounded Areas | Not provided. | 100% On-site Retention | Completed | 2014 | 2.444 | 150 | A | 1655 | $62,406 | Not provided | Not provided | $62,406 | N/A | Structural | 2013 | Banana River Lagoon | Not provided | Not provided | 100% Table 5 & TA | yes | 129.9781 | 724.0481
12158 | Natural Lands | Banana River | N/A | BR1-2 | 0.67 | 0.72 | 0.038243 | 4.6638 | 0.39683 | 0.17836 | 0.015176 | 3200 | Shrub and Brushland | KSC-17-BRL | Impounded Areas | 1656.5505 | Kennedy Space Center | Not provided | Impounded Areas | Not provided. | 100% On-site Retention | Completed | 2014 | 2.444 | 150 | A | 1655 | $62,406 | Not provided | Not provided | $62,406 | N/A | Structural | 2013 | Banana River Lagoon | Not provided | Not provided | 100% Table 5 & TA | yes | 106.4589 | 154.7639
12159 | Natural Lands | Banana River | N/A | BR1-2 | 0.67 | 0.72 | 0.57952 | 4.6638 | 0.39683 | 2.7027 | 0.22997 | 6460 | Mixed scrub-shrub wetland | KSC-17-BRL | Impounded Areas | 1656.5505 | Kennedy Space Center | Not provided | Impounded Areas | Not provided. | 100% On-site Retention | Completed | 2014 | 2.444 | 150 | A | 1655 | $62,406 | Not provided | Not provided | $62,406 | N/A | Structural | 2013 | Banana River Lagoon | Not provided | Not provided | 100% Table 5 & TA | yes | 193.613 | 2345.2361
12160 | Natural Lands | Banana River | N/A | BR1-2 | 0.67 | 0.72 | 0.25031 | 4.1894 | 0.49793 | 1.0486 | 0.12464 | 6120 | Mangrove swamp | KSC-17-BRL | Impounded Areas | 1656.5505 | Kennedy Space Center | Not provided | Impounded Areas | Not provided. | 100% On-site Retention | Completed | 2014 | 2.444 | 150 | A | 1655 | $62,406 | Not provided | Not provided | $62,406 | N/A | Structural | 2013 | Banana River Lagoon | Not provided | Not provided | 100% Table 5 & TA | yes | 153.5279 | 1012.9665
12161 | Natural Lands | Banana River | N/A | BR1-2 | 0.67 | 0.72 | 0.1997 | 4.1894 | 0.49793 | 0.83661 | 0.099435 | 6420 | Saltwater marshes | KSC-17-BRL | Impounded Areas | 1656.5505 | Kennedy Space Center | Not provided | Impounded Areas | Not provided. | 100% On-site Retention | Completed | 2014 | 2.444 | 150 | A | 1655 | $62,406 | Not provided | Not provided | $62,406 | N/A | Structural | 2013 | Banana River Lagoon | Not provided | Not provided | 100% Table 5 & TA | yes | 156.9619 | 808.1514
12162 | Natural Lands | Banana River | N/A | BR1-2 | 0.67 | 0.72 | 0.040024 | 1.7484 | 0.144 | 0.06998 | 0.0057636 | 3200 | Shrub and Brushland | KSC-17-BRL | Impounded Areas | 1656.5505 | Kennedy Space Center | Not provided | Impounded Areas | Not provided. | 100% On-site Retention | Completed | 2014 | 2.444 | 150 | A | 1655 | $62,406 | Not provided | Not provided | $62,406 | N/A | Structural | 2013 | Banana River Lagoon | Not provided | Not provided | 100% Table 5 & TA | yes | 107.3995 | 161.973
12163 | Natural Lands | Banana River | N/A | BR1-2 | 0.67 | 0.72 | 0.091744 | 1.7484 | 0.144 | 0.16041 | 0.013211 | 6460 | Mixed scrub-shrub wetland | KSC-17-BRL | Impounded Areas | 1656.5505 | Kennedy Space Center | Not provided | Impounded Areas | Not provided. | 100% On-site Retention | Completed | 2014 | 2.444 | 150 | A | 1655 | $62,406 | Not provided | Not provided | $62,406 | N/A | Structural | 2013 | Banana River Lagoon | Not provided | Not provided | 100% Table 5 & TA | yes | 114.6322 | 371.274
12164 | Natural Lands | Banana River | N/A | BR1-2 | 0.67 | 0.72 | 0.10945 | 5.4178 | 0.52039 | 0.59296 | 0.056955 | 3200 | Shrub and Brushland | KSC-17-BRL | Impounded Areas | 1656.5505 | Kennedy Space Center | Not provided | Impounded Areas | Not provided. | 100% On-site Retention | Completed | 2014 | 2.444 | 150 | A | 1655 | $62,406 | Not provided | Not provided | $62,406 | N/A | Structural | 2013 | Banana River Lagoon | Not provided | Not provided | 100% Table 5 & TA | yes | 118.6313 | 442.9152
12165 | Natural Lands | Banana River | N/A | BR1-2 | 0.67 | 0.72 | 0.50832 | 5.4178 | 0.52039 | 2.754 | 0.26452 | 6410 | Freshwater marshes | KSC-17-BRL | Impounded Areas | 1656.5505 | Kennedy Space Center | Not provided | Impounded Areas | Not provided. | 100% On-site Retention | Completed | 2014 | 2.444 | 150 | A | 1655 | $62,406 | Not provided | Not provided | $62,406 | N/A | Structural | 2013 | Banana River Lagoon | Not provided | Not provided | 100% Table 5 & TA | yes | 183.1021 | 2057.0848
12166 | Natural Lands | Banana River | N/A | BR1-2 | 0.67 | 0.72 | 0.032311 | 6.0737 | 0.65475 | 0.19625 | 0.021156 | 3200 | Shrub and Brushland | KSC-17-BRL | Impounded Areas | 1656.5505 | Kennedy Space Center | Not provided | Impounded Areas | Not provided. | 100% On-site Retention | Completed | 2014 | 2.444 | 150 | A | 1655 | $62,406 | Not provided | Not provided | $62,406 | N/A | Structural | 2013 | Banana River Lagoon | Not provided | Not provided | 100% Table 5 & TA | yes | 105.1345 | 130.7598
12167 | Natural Lands | Banana River | N/A | BR1-2 | 0.67 | 0.72 | 0.26722 | 6.0737 | 0.65475 | 1.623 | 0.17496 | 6120 | Mangrove swamp | KSC-17-BRL | Impounded Areas | 1656.5505 | Kennedy Space Center | Not provided | Impounded Areas | Not provided. | 100% On-site Retention | Completed | 2014 | 2.444 | 150 | A | 1655 | $62,406 | Not provided | Not provided | $62,406 | N/A | Structural | 2013 | Banana River Lagoon | Not provided | Not provided | 100% Table 5 & TA | yes | 146.3786 | 1081.4152
12168 | Natural Lands | Banana River | N/A | BR1-2 | 0.67 | 0.72 | 0.091539 | 6.0737 | 0.65475 | 0.55598 | 0.059935 | 6410 | Freshwater marshes | KSC-17-BRL | Impounded Areas | 1656.5505 | Kennedy Space Center | Not provided | Impounded Areas | Not provided. | 100% On-site Retention | Completed | 2014 | 2.444 | 150 | A | 1655 | $62,406 | Not provided | Not provided | $62,406 | N/A | Structural | 2013 | Banana River Lagoon | Not provided | Not provided | 100% Table 5 & TA | yes | 116.2073 | 370.4457
12169 | Natural Lands | Banana River | N/A | BR1-2 | 0.67 | 0.72 | 0.45211 | 4.2243 | 0.54823 | 1.9099 | 0.24786 | 3200 | Shrub and Brushland | KSC-17-BRL | Impounded Areas | 1656.5505 | Kennedy Space Center | Not provided | Impounded Areas | Not provided. | 100% On-site Retention | Completed | 2014 | 2.444 | 150 | A | 1655 | $62,406 | Not provided | Not provided | $62,406 | N/A | Structural | 2013 | Banana River Lagoon | Not provided | Not provided | 100% Table 5 & TA | yes | 173.257 | 1829.6274
12170 | Natural Lands | Banana River | N/A | BR1-2 | 0.67 | 0.72 | 0.16565 | 4.2243 | 0.54823 | 0.69977 | 0.090817 | 4430 | Forest regeneration | KSC-17-BRL | Impounded Areas | 1656.5505 | Kennedy Space Center | Not provided | Impounded Areas | Not provided. | 100% On-site Retention | Completed | 2014 | 2.444 | 150 | A | 1655 | $62,406 | Not provided | Not provided | $62,406 | N/A | Structural | 2013 | Banana River Lagoon | Not provided | Not provided | 100% Table 5 & TA | yes | 126.8873 | 670.3726
12171 | Natural Lands | Banana River | N/A | BR1-2 | 0.67 | 0.72 | 0.46844 | 4.3468 | 0.48122 | 2.0362 | 0.22542 | 3200 | Shrub and Brushland | KSC-17-BRL | Impounded Areas | 1656.5505 | Kennedy Space Center | Not provided | Impounded Areas | Not provided. | 100% On-site Retention | Completed | 2014 | 2.444 | 150 | A | 1655 | $62,406 | Not provided | Not provided | $62,406 | N/A | Structural | 2013 | Banana River Lagoon | Not provided | Not provided | 100% Table 5 & TA | yes | 176.4811 | 1895.7162
12172 | Natural Lands | Banana River | N/A | BR1-2 | 0.67 | 0.72 | 0.023801 | 4.3468 | 0.48122 | 0.10346 | 0.011454 | 6410 | Freshwater marshes | KSC-17-BRL | Impounded Areas | 1656.5505 | Kennedy Space Center | Not provided | Impounded Areas | Not provided. | 100% On-site Retention | Completed | 2014 | 2.444 | 150 | A | 1655 | $62,406 | Not provided | Not provided | $62,406 | N/A | Structural | 2013 | Banana River Lagoon | Not provided | Not provided | 100% Table 5 & TA | yes | 50.3638 | 96.32
12173 | Natural Lands | Banana River | N/A | BR1-2 | 0.67 | 0.72 | 0.12552 | 4.3468 | 0.48122 | 0.54561 | 0.060403 | 6460 | Mixed scrub-shrub wetland | KSC-17-BRL | Impounded Areas | 1656.5505 | Kennedy Space Center | Not provided | Impounded Areas | Not provided. | 100% On-site Retention | Completed | 2014 | 2.444 | 150 | A | 1655 | $62,406 | Not provided | Not provided | $62,406 | N/A | Structural | 2013 | Banana River Lagoon | Not provided | Not provided | 100% Table 5 & TA | yes | 124.395 | 507.9638
12174 | Natural Lands | Banana River | N/A | BR1-2 | 0.67 | 0.72 | 0.52376 | 6.8465 | 0.68204 | 3.5859 | 0.35722 | 6120 | Mangrove swamp | KSC-17-BRL | Impounded Areas | 1656.5505 | Kennedy Space Center | Not provided | Impounded Areas | Not provided. | 100% On-site Retention | Completed | 2014 | 2.444 | 150 | A | 1655 | $62,406 | Not provided | Not provided | $62,406 | N/A | Structural | 2013 | Banana River Lagoon | Not provided | Not provided | 100% Table 5 & TA | yes | 223.9292 | 2119.567
12175 | Natural Lands | Banana River | N/A | BR1-2 | 0.67 | 0.72 | 0.0017687 | 6.8465 | 0.68204 | 0.01211 | 0.0012063 | 6410 | Freshwater marshes | KSC-17-BRL | Impounded Areas | 1656.5505 | Kennedy Space Center | Not provided | Impounded Areas | Not provided. | 100% On-site Retention | Completed | 2014 | 2.444 | 150 | A | 1655 | $62,406 | Not provided | Not provided | $62,406 | N/A | Structural | 2013 | Banana River Lagoon | Not provided | Not provided | 100% Table 5 & TA | yes | 19.0349 | 7.1578
12176 | Natural Lands | Banana River | N/A | BR1-2 | 0.67 | 0.72 | 0.092238 | 6.8465 | 0.68204 | 0.63151 | 0.06291 | 6410 | Freshwater marshes | KSC-17-BRL | Impounded Areas | 1656.5505 | Kennedy Space Center | Not provided | Impounded Areas | Not provided. | 100% On-site Retention | Completed | 2014 | 2.444 | 150 | A | 1655 | $62,406 | Not provided | Not provided | $62,406 | N/A | Structural | 2013 | Banana River Lagoon | Not provided | Not provided | 100% Table 5 & TA | yes | 79.6581 | 373.2752
12177 | Natural Lands | Banana River | N/A | BR1-2 | 0.67 | 0.72 | 0.61218 | 3.1994 | 0.36705 | 1.9586 | 0.2247 | 3200 | Shrub and Brushland | KSC-17-BRL | Impounded Areas | 1656.5505 | Kennedy Space Center | Not provided | Impounded Areas | Not provided. | 100% On-site Retention | Completed | 2014 | 2.444 | 150 | A | 1655 | $62,406 | Not provided | Not provided | $62,406 | N/A | Structural | 2013 | Banana River Lagoon | Not provided | Not provided | 100% Table 5 & TA | yes | 196.7976 | 2477.4004
12178 | Natural Lands | Banana River | N/A | BR1-2 | 0.67 | 0.72 | 0.0055845 | 3.1994 | 0.36705 | 0.017867 | 0.0020498 | 6410 | Freshwater marshes | KSC-17-BRL | Impounded Areas | 1656.5505 | Kennedy Space Center | Not provided | Impounded Areas | Not provided. | 100% On-site Retention | Completed | 2014 | 2.444 | 150 | A | 1655 | $62,406 | Not provided | Not provided | $62,406 | N/A | Structural | 2013 | Banana River Lagoon | Not provided | Not provided | 100% Table 5 & TA | yes | 35.2725 | 22.5996
12179 | Natural Lands | Banana River | N/A | BR1-2 | 0.67 | 0.72 | 0.0009802 | 5.8283 | 0.54486 | 0.0057129 | 0.00053407 | 3200 | Shrub and Brushland | KSC-17-BRL | Impounded Areas | 1656.5505 | Kennedy Space Center | Not provided | Impounded Areas | Not provided. | 100% On-site Retention | Completed | 2014 | 2.444 | 150 | A | 1655 | $62,406 | Not provided | Not provided | $62,406 | N/A | Structural | 2013 | Banana River Lagoon | Not provided | Not provided | 100% Table 5 & TA | yes | 18.4303 | 3.9667
12180 | Natural Lands | Banana River | N/A | BR1-2 | 0.67 | 0.72 | 0.42292 | 5.8283 | 0.54486 | 2.4649 | 0.23043 | 6410 | Freshwater marshes | KSC-17-BRL | Impounded Areas | 1656.5505 | Kennedy Space Center | Not provided | Impounded Areas | Not provided. | 100% On-site Retention | Completed | 2014 | 2.444 | 150 | A | 1655 | $62,406 | Not provided | Not provided | $62,406 | N/A | Structural | 2013 | Banana River Lagoon | Not provided | Not provided | 100% Table 5 & TA | yes | 168.8203 | 1711.4798
12181 | Natural Lands | Banana River | N/A | BR1-2 | 0.67 | 0.72 | 0.19387 | 5.8283 | 0.54486 | 1.1299 | 0.10563 | 6460 | Mixed scrub-shrub wetland | KSC-17-BRL | Impounded Areas | 1656.5505 | Kennedy Space Center | Not provided | Impounded Areas | Not provided. | 100% On-site Retention | Completed | 2014 | 2.444 | 150 | A | 1655 | $62,406 | Not provided | Not provided | $62,406 | N/A | Structural | 2013 | Banana River Lagoon | Not provided | Not provided | 100% Table 5 & TA | yes | 132.5013 | 784.5535
12182 | Natural Lands | Banana River | N/A | BR1-2 | 0.67 | 0.72 | 0.062346 | 6.4558 | 0.64676 | 0.40249 | 0.040323 | 3200 | Shrub and Brushland | KSC-17-BRL | Impounded Areas | 1656.5505 | Kennedy Space Center | Not provided | Impounded Areas | Not provided. | 100% On-site Retention | Completed | 2014 | 2.444 | 150 | A | 1655 | $62,406 | Not provided | Not provided | $62,406 | N/A | Structural | 2013 | Banana River Lagoon | Not provided | Not provided | 100% Table 5 & TA | yes | 73.8094 | 252.3054
12183 | Natural Lands | Banana River | N/A | BR1-2 | 0.67 | 0.72 | 0.52203 | 6.4558 | 0.64676 | 3.3701 | 0.33763 | 6120 | Mangrove swamp | KSC-17-BRL | Impounded Areas | 1656.5505 | Kennedy Space Center | Not provided | Impounded Areas | Not provided. | 100% On-site Retention | Completed | 2014 | 2.444 | 150 | A | 1655 | $62,406 | Not provided | Not provided | $62,406 | N/A | Structural | 2013 | Banana River Lagoon | Not provided | Not provided | 100% Table 5 & TA | yes | 188.5633 | 2112.5645
12184 | Natural Lands | Banana River | N/A | BR1-2 | 0.67 | 0.72 | 0.033391 | 6.4558 | 0.64676 | 0.21557 | 0.021596 | 6410 | Freshwater marshes | KSC-17-BRL | Impounded Areas | 1656.5505 | Kennedy Space Center | Not provided | Impounded Areas | Not provided. | 100% On-site Retention | Completed | 2014 | 2.444 | 150 | A | 1655 | $62,406 | Not provided | Not provided | $62,406 | N/A | Structural | 2013 | Banana River Lagoon | Not provided | Not provided | 100% Table 5 & TA | yes | 96.5113 | 135.1302
12185 | Natural Lands | Banana River | N/A | BR1-2 | 0.67 | 0.72 | 0.43834 | 3.7739 | 0.39366 | 1.6542 | 0.17256 | 3200 | Shrub and Brushland | KSC-17-BRL | Impounded Areas | 1656.5505 | Kennedy Space Center | Not provided | Impounded Areas | Not provided. | 100% On-site Retention | Completed | 2014 | 2.444 | 150 | A | 1655 | $62,406 | Not provided | Not provided | $62,406 | N/A | Structural | 2013 | Banana River Lagoon | Not provided | Not provided | 100% Table 5 & TA | yes | 269.4111 | 1773.9174
12186 | Natural Lands | Banana River | N/A | BR1-2 | 0.67 | 0.72 | 0.17942 | 3.7739 | 0.39366 | 0.6771 | 0.07063 | 6410 | Freshwater marshes | KSC-17-BRL | Impounded Areas | 1656.5505 | Kennedy Space Center | Not provided | Impounded Areas | Not provided. | 100% On-site Retention | Completed | 2014 | 2.444 | 150 | A | 1655 | $62,406 | Not provided | Not provided | $62,406 | N/A | Structural | 2013 | Banana River Lagoon | Not provided | Not provided | 100% Table 5 & TA | yes | 131.7713 | 726.0826
12187 | Natural Lands | Banana River | N/A | BR1-2 | 0.67 | 0.72 | 0.00020539 | 4.376 | 0.34443 | 0.00089879 | 7.0743e-05 | 3200 | Shrub and Brushland | KSC-17-BRL | Impounded Areas | 1656.5505 | Kennedy Space Center | Not provided | Impounded Areas | Not provided. | 100% On-site Retention | Completed | 2014 | 2.444 | 150 | A | 1655 | $62,406 | Not provided | Not provided | $62,406 | N/A | Structural | 2013 | Banana River Lagoon | Not provided | Not provided | 100% Table 5 & TA | yes | 5.2424 | 0.8312
12188 | Natural Lands | Banana River | N/A | BR1-2 | 0.67 | 0.72 | 0.58386 | 4.376 | 0.34443 | 2.5549 | 0.2011 | 6410 | Freshwater marshes | KSC-17-BRL | Impounded Areas | 1656.5505 | Kennedy Space Center | Not provided | Impounded Areas | Not provided. | 100% On-site Retention | Completed | 2014 | 2.444 | 150 | A | 1655 | $62,406 | Not provided | Not provided | $62,406 | N/A | Structural | 2013 | Banana River Lagoon | Not provided | Not provided | 100% Table 5 & TA | yes | 194.9136 | 2362.796
12189 | Natural Lands | Banana River | N/A | BR1-2 | 0.67 | 0.72 | 0.033698 | 4.376 | 0.34443 | 0.14746 | 0.011607 | 6460 | Mixed scrub-shrub wetland | KSC-17-BRL | Impounded Areas | 1656.5505 | Kennedy Space Center | Not provided | Impounded Areas | Not provided. | 100% On-site Retention | Completed | 2014 | 2.444 | 150 | A | 1655 | $62,406 | Not provided | Not provided | $62,406 | N/A | Structural | 2013 | Banana River Lagoon | Not provided | Not provided | 100% Table 5 & TA | yes | 104.7331 | 136.3728
12190 | Natural Lands | Banana River | N/A | BR1-2 | 0.67 | 0.72 | 0.61776 | 3.9034 | 0.46473 | 2.4114 | 0.28709 | 3200 | Shrub and Brushland | KSC-17-BRL | Impounded Areas | 1656.5505 | Kennedy Space Center | Not provided | Impounded Areas | Not provided. | 100% On-site Retention | Completed | 2014 | 2.444 | 150 | A | 1655 | $62,406 | Not provided | Not provided | $62,406 | N/A | Structural | 2013 | Banana River Lagoon | Not provided | Not provided | 100% Table 5 & TA | yes | 200 | 2500
12191 | Natural Lands | Banana River | N/A | BR1-2 | 0.67 | 0.72 | 0.42688 | 3.7291 | 0.2588 | 1.5919 | 0.11048 | 6170 | Mixed wetland hardwoods | KSC-17-BRL | Impounded Areas | 1656.5505 | Kennedy Space Center | Not provided | Impounded Areas | Not provided. | 100% On-site Retention | Completed | 2014 | 2.444 | 150 | A | 1655 | $62,406 | Not provided | Not provided | $62,406 | N/A | Structural | 2013 | Banana River Lagoon | Not provided | Not provided | 100% Table 5 & TA | yes | 161.5498 | 1727.5192
12192 | Natural Lands | Banana River | N/A | BR1-2 | 0.67 | 0.72 | 0.19088 | 3.7291 | 0.2588 | 0.71182 | 0.049402 | 6460 | Mixed scrub-shrub wetland | KSC-17-BRL | Impounded Areas | 1656.5505 | Kennedy Space Center | Not provided | Impounded Areas | Not provided. | 100% On-site Retention | Completed | 2014 | 2.444 | 150 | A | 1655 | $62,406 | Not provided | Not provided | $62,406 | N/A | Structural | 2013 | Banana River Lagoon | Not provided | Not provided | 100% Table 5 & TA | yes | 238.8089 | 772.4808
12193 | Natural Lands | Banana River | N/A | BR1-2 | 0.67 | 0.72 | 0.6168 | 2.3471 | 0.25113 | 1.4477 | 0.1549 | 3200 | Shrub and Brushland | KSC-17-BRL | Impounded Areas | 1656.5505 | Kennedy Space Center | Not provided | Impounded Areas | Not provided. | 100% On-site Retention | Completed | 2014 | 2.444 | 150 | A | 1655 | $62,406 | Not provided | Not provided | $62,406 | N/A | Structural | 2013 | Banana River Lagoon | Not provided | Not provided | 100% Table 5 & TA | yes | 198.6502 | 2496.1176
12194 | Natural Lands | Banana River | N/A | BR1-2 | 0.67 | 0.72 | 0.00095935 | 2.3471 | 0.25113 | 0.0022517 | 0.00024092 | 6460 | Mixed scrub-shrub wetland | KSC-17-BRL | Impounded Areas | 1656.5505 | Kennedy Space Center | Not provided | Impounded Areas | Not provided. | 100% On-site Retention | Completed | 2014 | 2.444 | 150 | A | 1655 | $62,406 | Not provided | Not provided | $62,406 | N/A | Structural | 2013 | Banana River Lagoon | Not provided | Not provided | 100% Table 5 & TA | yes | 11.5053 | 3.8824
12195 | Natural Lands | Banana River | N/A | BR1-2 | 0.67 | 0.72 | 0.056708 | 5.6331 | 0.59731 | 0.31944 | 0.033872 | 4200 | Upland Hardwood Forest | KSC-17-BRL | Impounded Areas | 1656.5505 | Kennedy Space Center | Not provided | Impounded Areas | Not provided. | 100% On-site Retention | Completed | 2014 | 2.444 | 150 | A | 1655 | $62,406 | Not provided | Not provided | $62,406 | N/A | Structural | 2013 | Banana River Lagoon | Not provided | Not provided | 100% Table 5 & TA | yes | 109.4942 | 229.4886
12196 | Natural Lands | Banana River | N/A | BR1-2 | 0.67 | 0.72 | 0.30696 | 5.6331 | 0.59731 | 1.7292 | 0.18335 | 6120 | Mangrove swamp | KSC-17-BRL | Impounded Areas | 1656.5505 | Kennedy Space Center | Not provided | Impounded Areas | Not provided. | 100% On-site Retention | Completed | 2014 | 2.444 | 150 | A | 1655 | $62,406 | Not provided | Not provided | $62,406 | N/A | Structural | 2013 | Banana River Lagoon | Not provided | Not provided | 100% Table 5 & TA | yes | 148.2799 | 1242.2426
12197 | Natural Lands | Banana River | N/A | BR1-2 | 0.67 | 0.72 | 0.18329 | 3.7256 | 0.35309 | 0.68286 | 0.064718 | 3200 | Shrub and Brushland | KSC-17-BRL | Impounded Areas | 1656.5505 | Kennedy Space Center | Not provided | Impounded Areas | Not provided. | 100% On-site Retention | Completed | 2014 | 2.444 | 150 | A | 1655 | $62,406 | Not provided | Not provided | $62,406 | N/A | Structural | 2013 | Banana River Lagoon | Not provided | Not provided | 100% Table 5 & TA | yes | 128.3042 | 741.7437
12198 | Natural Lands | Banana River | N/A | BR1-2 | 0.67 | 0.72 | 0.14035 | 3.7256 | 0.35309 | 0.52287 | 0.049556 | 3200 | Shrub and Brushland | KSC-17-BRL | Impounded Areas | 1656.5505 | Kennedy Space Center | Not provided | Impounded Areas | Not provided. | 100% On-site Retention | Completed | 2014 | 2.444 | 150 | A | 1655 | $62,406 | Not provided | Not provided | $62,406 | N/A | Structural | 2013 | Banana River Lagoon | Not provided | Not provided | 100% Table 5 & TA | yes | 121.8389 | 567.9624
12199 | Natural Lands | Banana River | N/A | BR1-2 | 0.67 | 0.72 | 0.0022635 | 3.7256 | 0.35309 | 0.0084327 | 0.00079922 | 4430 | Forest regeneration | KSC-17-BRL | Impounded Areas | 1656.5505 | Kennedy Space Center | Not provided | Impounded Areas | Not provided. | 100% On-site Retention | Completed | 2014 | 2.444 | 150 | A | 1655 | $62,406 | Not provided | Not provided | $62,406 | N/A | Structural | 2013 | Banana River Lagoon | Not provided | Not provided | 100% Table 5 & TA | yes | 39.9499 | 9.1599
12200 | Natural Lands | Banana River | N/A | BR1-2 | 0.67 | 0.72 | 0.29186 | 3.7256 | 0.35309 | 1.0874 | 0.10306 | 6460 | Mixed scrub-shrub wetland | KSC-17-BRL | Impounded Areas | 1656.5505 | Kennedy Space Center | Not provided | Impounded Areas | Not provided. | 100% On-site Retention | Completed | 2014 | 2.444 | 150 | A | 1655 | $62,406 | Not provided | Not provided | $62,406 | N/A | Structural | 2013 | Banana River Lagoon | Not provided | Not provided | 100% Table 5 & TA | yes | 152.6628 | 1181.1339
12201 | Natural Lands | Banana River | N/A | BR1-2 | 0.67 | 0.72 | 0.49754 | 3.412 | 0.36066 | 1.6976 | 0.17944 | 3200 | Shrub and Brushland | KSC-17-BRL | Impounded Areas | 1656.5505 | Kennedy Space Center | Not provided | Impounded Areas | Not provided. | 100% On-site Retention | Completed | 2014 | 2.444 | 150 | A | 1655 | $62,406 | Not provided | Not provided | $62,406 | N/A | Structural | 2013 | Banana River Lagoon | Not provided | Not provided | 100% Table 5 & TA | yes | 179.454 | 2013.4847
12202 | Natural Lands | Banana River | N/A | BR1-2 | 0.67 | 0.72 | 0.12022 | 3.412 | 0.36066 | 0.41019 | 0.043359 | 6460 | Mixed scrub-shrub wetland | KSC-17-BRL | Impounded Areas | 1656.5505 | Kennedy Space Center | Not provided | Impounded Areas | Not provided. | 100% On-site Retention | Completed | 2014 | 2.444 | 150 | A | 1655 | $62,406 | Not provided | Not provided | $62,406 | N/A | Structural | 2013 | Banana River Lagoon | Not provided | Not provided | 100% Table 5 & TA | yes | 121.3492 | 486.5153
12203 | Natural Lands | Banana River | N/A | BR1-2 | 0.67 | 0.72 | 0.32292 | 3.6727 | 0.25096 | 1.186 | 0.081041 | 6410 | Freshwater marshes | KSC-17-BRL | Impounded Areas | 1656.5505 | Kennedy Space Center | Not provided | Impounded Areas | Not provided. | 100% On-site Retention | Completed | 2014 | 2.444 | 150 | A | 1655 | $62,406 | Not provided | Not provided | $62,406 | N/A | Structural | 2013 | Banana River Lagoon | Not provided | Not provided | 100% Table 5 & TA | yes | 145.7111 | 1306.83
12204 | Natural Lands | Banana River | N/A | BR1-2 | 0.67 | 0.72 | 0.29484 | 3.6727 | 0.25096 | 1.0829 | 0.073993 | 6460 | Mixed scrub-shrub wetland | KSC-17-BRL | Impounded Areas | 1656.5505 | Kennedy Space Center | Not provided | Impounded Areas | Not provided. | 100% On-site Retention | Completed | 2014 | 2.444 | 150 | A | 1655 | $62,406 | Not provided | Not provided | $62,406 | N/A | Structural | 2013 | Banana River Lagoon | Not provided | Not provided | 100% Table 5 & TA | yes | 169.9097 | 1193.17
12205 | Natural Lands | Banana River | N/A | BR1-2 | 0.67 | 0.72 | 0.61776 | 4.5985 | 0.37596 | 2.8408 | 0.23225 | 6410 | Freshwater marshes | KSC-17-BRL | Impounded Areas | 1656.5505 | Kennedy Space Center | Not provided | Impounded Areas | Not provided. | 100% On-site Retention | Completed | 2014 | 2.444 | 150 | A | 1655 | $62,406 | Not provided | Not provided | $62,406 | N/A | Structural | 2013 | Banana River Lagoon | Not provided | Not provided | 100% Table 5 & TA | yes | 200 | 2500
12206 | Natural Lands | Banana River | N/A | BR1-2 | 0.67 | 0.72 | 0.22933 | 4.8539 | 0.47814 | 1.1131 | 0.10965 | 3200 | Shrub and Brushland | KSC-17-BRL | Impounded Areas | 1656.5505 | Kennedy Space Center | Not provided | Impounded Areas | Not provided. | 100% On-site Retention | Completed | 2014 | 2.444 | 150 | A | 1655 | $62,406 | Not provided | Not provided | $62,406 | N/A | Structural | 2013 | Banana River Lagoon | Not provided | Not provided | 100% Table 5 & TA | yes | 134.0196 | 928.0524
12207 | Natural Lands | Banana River | N/A | BR1-2 | 0.67 | 0.72 | 0.38844 | 4.8539 | 0.47814 | 1.8854 | 0.18573 | 6410 | Freshwater marshes | KSC-17-BRL | Impounded Areas | 1656.5505 | Kennedy Space Center | Not provided | Impounded Areas | Not provided. | 100% On-site Retention | Completed | 2014 | 2.444 | 150 | A | 1655 | $62,406 | Not provided | Not provided | $62,406 | N/A | Structural | 2013 | Banana River Lagoon | Not provided | Not provided | 100% Table 5 & TA | yes | 172.0178 | 1571.9476
12208 | Natural Lands | Banana River | N/A | BR1-2 | 0.67 | 0.72 | 0.19045 | 2.8497 | 0.20081 | 0.54271 | 0.038244 | 3200 | Shrub and Brushland | KSC-17-BRL | Impounded Areas | 1656.5505 | Kennedy Space Center | Not provided | Impounded Areas | Not provided. | 100% On-site Retention | Completed | 2014 | 2.444 | 150 | A | 1655 | $62,406 | Not provided | Not provided | $62,406 | N/A | Structural | 2013 | Banana River Lagoon | Not provided | Not provided | 100% Table 5 & TA | yes | 228.0622 | 770.7159
12209 | Natural Lands | Banana River | N/A | BR1-2 | 0.67 | 0.72 | 0.40823 | 2.8497 | 0.20081 | 1.1633 | 0.081977 | 6460 | Mixed scrub-shrub wetland | KSC-17-BRL | Impounded Areas | 1656.5505 | Kennedy Space Center | Not provided | Impounded Areas | Not provided. | 100% On-site Retention | Completed | 2014 | 2.444 | 150 | A | 1655 | $62,406 | Not provided | Not provided | $62,406 | N/A | Structural | 2013 | Banana River Lagoon | Not provided | Not provided | 100% Table 5 & TA | yes | 167.2879 | 1652.0672
12210 | Natural Lands | Banana River | N/A | BR1-2 | 0.67 | 0.72 | 0.28753 | 3.8689 | 0.27275 | 1.1124 | 0.078424 | 6410 | Freshwater marshes | KSC-17-BRL | Impounded Areas | 1656.5505 | Kennedy Space Center | Not provided | Impounded Areas | Not provided. | 100% On-site Retention | Completed | 2014 | 2.444 | 150 | A | 1655 | $62,406 | Not provided | Not provided | $62,406 | N/A | Structural | 2013 | Banana River Lagoon | Not provided | Not provided | 100% Table 5 & TA | yes | 148.1247 | 1163.5917
12211 | Natural Lands | Banana River | N/A | BR1-2 | 0.67 | 0.72 | 0.33023 | 3.8689 | 0.27275 | 1.2776 | 0.090071 | 6460 | Mixed scrub-shrub wetland | KSC-17-BRL | Impounded Areas | 1656.5505 | Kennedy Space Center | Not provided | Impounded Areas | Not provided. | 100% On-site Retention | Completed | 2014 | 2.444 | 150 | A | 1655 | $62,406 | Not provided | Not provided | $62,406 | N/A | Structural | 2013 | Banana River Lagoon | Not provided | Not provided | 100% Table 5 & TA | yes | 267.6797 | 1336.4083
12212 | Natural Lands | Banana River | N/A | BR1-2 | 0.67 | 0.72 | 0.21373 | 2.8865 | 0.2084 | 0.61693 | 0.044541 | 3200 | Shrub and Brushland | KSC-17-BRL | Impounded Areas | 1656.5505 | Kennedy Space Center | Not provided | Impounded Areas | Not provided. | 100% On-site Retention | Completed | 2014 | 2.444 | 150 | A | 1655 | $62,406 | Not provided | Not provided | $62,406 | N/A | Structural | 2013 | Banana River Lagoon | Not provided | Not provided | 100% Table 5 & TA | yes | 143.8388 | 864.929
12213 | Natural Lands | Banana River | N/A | BR1-2 | 0.67 | 0.72 | 0.40403 | 2.8865 | 0.2084 | 1.1662 | 0.084201 | 6460 | Mixed scrub-shrub wetland | KSC-17-BRL | Impounded Areas | 1656.5505 | Kennedy Space Center | Not provided | Impounded Areas | Not provided. | 100% On-site Retention | Completed | 2014 | 2.444 | 150 | A | 1655 | $62,406 | Not provided | Not provided | $62,406 | N/A | Structural | 2013 | Banana River Lagoon | Not provided | Not provided | 100% Table 5 & TA | yes | 164.8923 | 1635.071
12214 | Natural Lands | Banana River | N/A | BR1-2 | 0.67 | 0.72 | 0.46412 | 4.6642 | 0.52319 | 2.1648 | 0.24282 | 3200 | Shrub and Brushland | KSC-17-BRL | Impounded Areas | 1656.5505 | Kennedy Space Center | Not provided | Impounded Areas | Not provided. | 100% On-site Retention | Completed | 2014 | 2.444 | 150 | A | 1655 | $62,406 | Not provided | Not provided | $62,406 | N/A | Structural | 2013 | Banana River Lagoon | Not provided | Not provided | 100% Table 5 & TA | yes | 181.478 | 1878.2418
12215 | Natural Lands | Banana River | N/A | BR1-2 | 0.67 | 0.72 | 0.15364 | 4.6642 | 0.52319 | 0.7166 | 0.080383 | 6410 | Freshwater marshes | KSC-17-BRL | Impounded Areas | 1656.5505 | Kennedy Space Center | Not provided | Impounded Areas | Not provided. | 100% On-site Retention | Completed | 2014 | 2.444 | 150 | A | 1655 | $62,406 | Not provided | Not provided | $62,406 | N/A | Structural | 2013 | Banana River Lagoon | Not provided | Not provided | 100% Table 5 & TA | yes | 121.6056 | 621.7582
12216 | Natural Lands | Banana River | N/A | BR1-2 | 0.67 | 0.72 | 0.46861 | 4.1778 | 0.45746 | 1.9578 | 0.21437 | 3200 | Shrub and Brushland | KSC-17-BRL | Impounded Areas | 1656.5505 | Kennedy Space Center | Not provided | Impounded Areas | Not provided. | 100% On-site Retention | Completed | 2014 | 2.444 | 150 | A | 1655 | $62,406 | Not provided | Not provided | $62,406 | N/A | Structural | 2013 | Banana River Lagoon | Not provided | Not provided | 100% Table 5 & TA | yes | 177.218 | 1896.4021
12217 | Natural Lands | Banana River | N/A | BR1-2 | 0.67 | 0.72 | 0.14915 | 4.1778 | 0.45746 | 0.62313 | 0.068232 | 6410 | Freshwater marshes | KSC-17-BRL | Impounded Areas | 1656.5505 | Kennedy Space Center | Not provided | Impounded Areas | Not provided. | 100% On-site Retention | Completed | 2014 | 2.444 | 150 | A | 1655 | $62,406 | Not provided | Not provided | $62,406 | N/A | Structural | 2013 | Banana River Lagoon | Not provided | Not provided | 100% Table 5 & TA | yes | 124.9794 | 603.5979
12218 | Natural Lands | Banana River | N/A | BR1-2 | 0.67 | 0.72 | 0.61776 | 3.5852 | 0.49368 | 2.2148 | 0.30498 | 6420 | Saltwater marshes | KSC-17-BRL | Impounded Areas | 1656.5505 | Kennedy Space Center | Not provided | Impounded Areas | Not provided. | 100% On-site Retention | Completed | 2014 | 2.444 | 150 | A | 1655 | $62,406 | Not provided | Not provided | $62,406 | N/A | Structural | 2013 | Banana River Lagoon | Not provided | Not provided | 100% Table 5 & TA | yes | 200 | 2500
12219 | Kennedy Space Center | Banana River | N/A | BR1-2 | 0.67 | 0.72 | 0.0025436 | 5.3666 | 0.60809 | 0.01365 | 0.0015467 | 1750 | Governmental | KSC-17-BRL | Impounded Areas | 1656.5505 | Kennedy Space Center | Not provided | Impounded Areas | Not provided. | 100% On-site Retention | Completed | 2014 | 2.444 | 150 | A | 1655 | $62,406 | Not provided | Not provided | $62,406 | N/A | Structural | 2013 | Banana River Lagoon | Not provided | Not provided | 100% Table 5 & TA | yes | 20.1541 | 10.2934
12220 | Natural Lands | Banana River | N/A | BR1-2 | 0.67 | 0.72 | 0.50006 | 5.3666 | 0.60809 | 2.6837 | 0.30408 | 4200 | Upland Hardwood Forest | KSC-17-BRL | Impounded Areas | 1656.5505 | Kennedy Space Center | Not provided | Impounded Areas | Not provided. | 100% On-site Retention | Completed | 2014 | 2.444 | 150 | A | 1655 | $62,406 | Not provided | Not provided | $62,406 | N/A | Structural | 2013 | Banana River Lagoon | Not provided | Not provided | 100% Table 5 & TA | yes | 198.2198 | 2023.686
12221 | Natural Lands | Banana River | N/A | BR1-2 | 0.67 | 0.72 | 0.001378 | 5.3666 | 0.60809 | 0.0073951 | 0.00083794 | 6460 | Mixed scrub-shrub wetland | KSC-17-BRL | Impounded Areas | 1656.5505 | Kennedy Space Center | Not provided | Impounded Areas | Not provided. | 100% On-site Retention | Completed | 2014 | 2.444 | 150 | A | 1655 | $62,406 | Not provided | Not provided | $62,406 | N/A | Structural | 2013 | Banana River Lagoon | Not provided | Not provided | 100% Table 5 & TA | yes | 11.6088 | 5.5765
12222 | Natural Lands | Banana River | N/A | BR1-2 | 0.67 | 0.72 | 0.19067 | 5.003 | 0.4881 | 0.95392 | 0.093065 | 3200 | Shrub and Brushland | KSC-17-BRL | Impounded Areas | 1656.5505 | Kennedy Space Center | Not provided | Impounded Areas | Not provided. | 100% On-site Retention | Completed | 2014 | 2.444 | 150 | A | 1655 | $62,406 | Not provided | Not provided | $62,406 | N/A | Structural | 2013 | Banana River Lagoon | Not provided | Not provided | 100% Table 5 & TA | yes | 130.702 | 771.6117
12223 | Natural Lands | Banana River | N/A | BR1-2 | 0.67 | 0.72 | 0.42709 | 5.003 | 0.4881 | 2.1368 | 0.20846 | 6410 | Freshwater marshes | KSC-17-BRL | Impounded Areas | 1656.5505 | Kennedy Space Center | Not provided | Impounded Areas | Not provided. | 100% On-site Retention | Completed | 2014 | 2.444 | 150 | A | 1655 | $62,406 | Not provided | Not provided | $62,406 | N/A | Structural | 2013 | Banana River Lagoon | Not provided | Not provided | 100% Table 5 & TA | yes | 169.3163 | 1728.3883
12224 | Natural Lands | Banana River | N/A | BR1-2 | 0.67 | 0.72 | 0.40356 | 4.6183 | 0.49821 | 1.8638 | 0.20106 | 3200 | Shrub and Brushland | KSC-17-BRL | Impounded Areas | 1656.5505 | Kennedy Space Center | Not provided | Impounded Areas | Not provided. | 100% On-site Retention | Completed | 2014 | 2.444 | 150 | A | 1655 | $62,406 | Not provided | Not provided | $62,406 | N/A | Structural | 2013 | Banana River Lagoon | Not provided | Not provided | 100% Table 5 & TA | yes | 165.4491 | 1633.167
12225 | Natural Lands | Banana River | N/A | BR1-2 | 0.67 | 0.72 | 0.2142 | 4.6183 | 0.49821 | 0.98923 | 0.10672 | 6410 | Freshwater marshes | KSC-17-BRL | Impounded Areas | 1656.5505 | Kennedy Space Center | Not provided | Impounded Areas | Not provided. | 100% On-site Retention | Completed | 2014 | 2.444 | 150 | A | 1655 | $62,406 | Not provided | Not provided | $62,406 | N/A | Structural | 2013 | Banana River Lagoon | Not provided | Not provided | 100% Table 5 & TA | yes | 173.8587 | 866.833
12226 | Natural Lands | Banana River | N/A | BR1-2 | 0.67 | 0.72 | 0.14328 | 6.7832 | 0.67369 | 0.97192 | 0.096528 | 6120 | Mangrove swamp | KSC-17-BRL | Impounded Areas | 1656.5505 | Kennedy Space Center | Not provided | Impounded Areas | Not provided. | 100% On-site Retention | Completed | 2014 | 2.444 | 150 | A | 1655 | $62,406 | Not provided | Not provided | $62,406 | N/A | Structural | 2013 | Banana River Lagoon | Not provided | Not provided | 100% Table 5 & TA | yes | 107.6372 | 579.8481
12227 | Natural Lands | Banana River | N/A | BR1-2 | 0.67 | 0.72 | 0.14057 | 5.7999 | 0.64351 | 0.81526 | 0.090455 | 3200 | Shrub and Brushland | KSC-17-BRL | Impounded Areas | 1656.5505 | Kennedy Space Center | Not provided | Impounded Areas | Not provided. | 100% On-site Retention | Completed | 2014 | 2.444 | 150 | A | 1655 | $62,406 | Not provided | Not provided | $62,406 | N/A | Structural | 2013 | Banana River Lagoon | Not provided | Not provided | 100% Table 5 & TA | yes | 129.0418 | 568.848
12228 | Natural Lands | Banana River | N/A | BR1-2 | 0.67 | 0.72 | 0.2641 | 5.7999 | 0.64351 | 1.5318 | 0.16995 | 6460 | Mixed scrub-shrub wetland | KSC-17-BRL | Impounded Areas | 1656.5505 | Kennedy Space Center | Not provided | Impounded Areas | Not provided. | 100% On-site Retention | Completed | 2014 | 2.444 | 150 | A | 1655 | $62,406 | Not provided | Not provided | $62,406 | N/A | Structural | 2013 | Banana River Lagoon | Not provided | Not provided | 100% Table 5 & TA | yes | 141.6194 | 1068.7842
12229 | Natural Lands | Banana River | N/A | BR1-2 | 0.67 | 0.72 | 0.61776 | 2.7528 | 0.30719 | 1.7006 | 0.18977 | 3200 | Shrub and Brushland | KSC-17-BRL | Impounded Areas | 1656.5505 | Kennedy Space Center | Not provided | Impounded Areas | Not provided. | 100% On-site Retention | Completed | 2014 | 2.444 | 150 | A | 1655 | $62,406 | Not provided | Not provided | $62,406 | N/A | Structural | 2013 | Banana River Lagoon | Not provided | Not provided | 100% Table 5 & TA | yes | 200 | 2500
12230 | Natural Lands | Banana River | N/A | BR1-2 | 0.67 | 0.72 | 0.47899 | 3.8288 | 0.41276 | 1.834 | 0.19771 | 3200 | Shrub and Brushland | KSC-17-BRL | Impounded Areas | 1656.5505 | Kennedy Space Center | Not provided | Impounded Areas | Not provided. | 100% On-site Retention | Completed | 2014 | 2.444 | 150 | A | 1655 | $62,406 | Not provided | Not provided | $62,406 | N/A | Structural | 2013 | Banana River Lagoon | Not provided | Not provided | 100% Table 5 & TA | yes | 178.8912 | 1938.4006
12231 | Natural Lands | Banana River | N/A | BR1-2 | 0.67 | 0.72 | 0.13877 | 3.8288 | 0.41276 | 0.53134 | 0.05728 | 6460 | Mixed scrub-shrub wetland | KSC-17-BRL | Impounded Areas | 1656.5505 | Kennedy Space Center | Not provided | Impounded Areas | Not provided. | 100% On-site Retention | Completed | 2014 | 2.444 | 150 | A | 1655 | $62,406 | Not provided | Not provided | $62,406 | N/A | Structural | 2013 | Banana River Lagoon | Not provided | Not provided | 100% Table 5 & TA | yes | 121.8847 | 561.5994
12232 | Natural Lands | Banana River | N/A | BR1-2 | 0.67 | 0.72 | 0.0027625 | 5.3839 | 0.48371 | 0.014873 | 0.0013362 | 3200 | Shrub and Brushland | KSC-17-BRL | Impounded Areas | 1656.5505 | Kennedy Space Center | Not provided | Impounded Areas | Not provided. | 100% On-site Retention | Completed | 2014 | 2.444 | 150 | A | 1655 | $62,406 | Not provided | Not provided | $62,406 | N/A | Structural | 2013 | Banana River Lagoon | Not provided | Not provided | 100% Table 5 & TA | yes | 21.5556 | 11.1792
12233 | Natural Lands | Banana River | N/A | BR1-2 | 0.67 | 0.72 | 0.60578 | 5.3839 | 0.48371 | 3.2615 | 0.29302 | 6410 | Freshwater marshes | KSC-17-BRL | Impounded Areas | 1656.5505 | Kennedy Space Center | Not provided | Impounded Areas | Not provided. | 100% On-site Retention | Completed | 2014 | 2.444 | 150 | A | 1655 | $62,406 | Not provided | Not provided | $62,406 | N/A | Structural | 2013 | Banana River Lagoon | Not provided | Not provided | 100% Table 5 & TA | yes | 195.7447 | 2451.4967
12234 | Natural Lands | Banana River | N/A | BR1-2 | 0.67 | 0.72 | 0.009223 | 5.3839 | 0.48371 | 0.049656 | 0.0044612 | 6460 | Mixed scrub-shrub wetland | KSC-17-BRL | Impounded Areas | 1656.5505 | Kennedy Space Center | Not provided | Impounded Areas | Not provided. | 100% On-site Retention | Completed | 2014 | 2.444 | 150 | A | 1655 | $62,406 | Not provided | Not provided | $62,406 | N/A | Structural | 2013 | Banana River Lagoon | Not provided | Not provided | 100% Table 5 & TA | yes | 28.193 | 37.3241
12235 | Natural Lands | Banana River | N/A | BR1-2 | 0.67 | 0.72 | 0.2133 | 5.6327 | 0.51554 | 1.2014 | 0.10996 | 6410 | Freshwater marshes | KSC-17-BRL | Impounded Areas | 1656.5505 | Kennedy Space Center | Not provided | Impounded Areas | Not provided. | 100% On-site Retention | Completed | 2014 | 2.444 | 150 | A | 1655 | $62,406 | Not provided | Not provided | $62,406 | N/A | Structural | 2013 | Banana River Lagoon | Not provided | Not provided | 100% Table 5 & TA | yes | 138.6859 | 863.1798
12236 | Natural Lands | Banana River | N/A | BR1-2 | 0.67 | 0.72 | 0.40447 | 5.6327 | 0.51554 | 2.2783 | 0.20852 | 6460 | Mixed scrub-shrub wetland | KSC-17-BRL | Impounded Areas | 1656.5505 | Kennedy Space Center | Not provided | Impounded Areas | Not provided. | 100% On-site Retention | Completed | 2014 | 2.444 | 150 | A | 1655 | $62,406 | Not provided | Not provided | $62,406 | N/A | Structural | 2013 | Banana River Lagoon | Not provided | Not provided | 100% Table 5 & TA | yes | 169.1275 | 1636.8202
12237 | Natural Lands | Banana River | N/A | BR1-2 | 0.67 | 0.72 | 0.062198 | 2.995 | 0.19199 | 0.18628 | 0.011942 | 3200 | Shrub and Brushland | KSC-17-BRL | Impounded Areas | 1656.5505 | Kennedy Space Center | Not provided | Impounded Areas | Not provided. | 100% On-site Retention | Completed | 2014 | 2.444 | 150 | A | 1655 | $62,406 | Not provided | Not provided | $62,406 | N/A | Structural | 2013 | Banana River Lagoon | Not provided | Not provided | 100% Table 5 & TA | yes | 111.1618 | 251.7077
12238 | Natural Lands | Banana River | N/A | BR1-2 | 0.67 | 0.72 | 0.30803 | 2.995 | 0.19199 | 0.92254 | 0.059139 | 6170 | Mixed wetland hardwoods | KSC-17-BRL | Impounded Areas | 1656.5505 | Kennedy Space Center | Not provided | Impounded Areas | Not provided. | 100% On-site Retention | Completed | 2014 | 2.444 | 150 | A | 1655 | $62,406 | Not provided | Not provided | $62,406 | N/A | Structural | 2013 | Banana River Lagoon | Not provided | Not provided | 100% Table 5 & TA | yes | 164.8801 | 1246.5387
12239 | Natural Lands | Banana River | N/A | BR1-2 | 0.67 | 0.72 | 0.20762 | 2.995 | 0.19199 | 0.62181 | 0.039861 | 6460 | Mixed scrub-shrub wetland | KSC-17-BRL | Impounded Areas | 1656.5505 | Kennedy Space Center | Not provided | Impounded Areas | Not provided. | 100% On-site Retention | Completed | 2014 | 2.444 | 150 | A | 1655 | $62,406 | Not provided | Not provided | $62,406 | N/A | Structural | 2013 | Banana River Lagoon | Not provided | Not provided | 100% Table 5 & TA | yes | 126.0725 | 840.1901
12240 | Agricultural Lands | Banana River | N/A | BR1-2 | 0.67 | 0.72 | 0.00046649 | 0.57592 | 0.054896 | 0.00026866 | 2.5608e-05 | 3300 | Mixed Rangeland | KSC-17-BRL | Impounded Areas | 1656.5505 | Kennedy Space Center | Not provided | Impounded Areas | Not provided. | 100% On-site Retention | Completed | 2014 | 2.444 | 150 | A | 1655 | $62,406 | Not provided | Not provided | $62,406 | N/A | Structural | 2013 | Banana River Lagoon | Not provided | Not provided | 100% Table 5 & TA | yes | 8.3285 | 1.8878
12241 | Natural Lands | Banana River | N/A | BR1-2 | 0.67 | 0.72 | 0.097604 | 4.0531 | 0.30348 | 0.3956 | 0.029621 | 6410 | Freshwater marshes | KSC-17-BRL | Impounded Areas | 1656.5505 | Kennedy Space Center | Not provided | Impounded Areas | Not provided. | 100% On-site Retention | Completed | 2014 | 2.444 | 150 | A | 1655 | $62,406 | Not provided | Not provided | $62,406 | N/A | Structural | 2013 | Banana River Lagoon | Not provided | Not provided | 100% Table 5 & TA | yes | 124.8389 | 394.9899
12242 | Natural Lands | Banana River | N/A | BR1-2 | 0.67 | 0.72 | 0.52016 | 4.0531 | 0.30348 | 2.1082 | 0.15786 | 6460 | Mixed scrub-shrub wetland | KSC-17-BRL | Impounded Areas | 1656.5505 | Kennedy Space Center | Not provided | Impounded Areas | Not provided. | 100% On-site Retention | Completed | 2014 | 2.444 | 150 | A | 1655 | $62,406 | Not provided | Not provided | $62,406 | N/A | Structural | 2013 | Banana River Lagoon | Not provided | Not provided | 100% Table 5 & TA | yes | 183.344 | 2105.0101
12243 | Natural Lands | Banana River | N/A | BR1-2 | 0.67 | 0.72 | 0.07423 | 3.5786 | 0.26031 | 0.26564 | 0.019323 | 3200 | Shrub and Brushland | KSC-17-BRL | Impounded Areas | 1656.5505 | Kennedy Space Center | Not provided | Impounded Areas | Not provided. | 100% On-site Retention | Completed | 2014 | 2.444 | 150 | A | 1655 | $62,406 | Not provided | Not provided | $62,406 | N/A | Structural | 2013 | Banana River Lagoon | Not provided | Not provided | 100% Table 5 & TA | yes | 113.56 | 300.3995
12244 | Natural Lands | Banana River | N/A | BR1-2 | 0.67 | 0.72 | 0.54165 | 3.5786 | 0.26031 | 1.9383 | 0.14099 | 6460 | Mixed scrub-shrub wetland | KSC-17-BRL | Impounded Areas | 1656.5505 | Kennedy Space Center | Not provided | Impounded Areas | Not provided. | 100% On-site Retention | Completed | 2014 | 2.444 | 150 | A | 1655 | $62,406 | Not provided | Not provided | $62,406 | N/A | Structural | 2013 | Banana River Lagoon | Not provided | Not provided | 100% Table 5 & TA | yes | 186.6787 | 2191.9803
12245 | Natural Lands | Banana River | N/A | BR1-2 | 0.67 | 0.72 | 0.29527 | 6.4151 | 0.62026 | 1.8942 | 0.18314 | 6410 | Freshwater marshes | KSC-17-BRL | Impounded Areas | 1656.5505 | Kennedy Space Center | Not provided | Impounded Areas | Not provided. | 100% On-site Retention | Completed | 2014 | 2.444 | 150 | A | 1655 | $62,406 | Not provided | Not provided | $62,406 | N/A | Structural | 2013 | Banana River Lagoon | Not provided | Not provided | 100% Table 5 & TA | yes | 139.5501 | 1194.9117
12246 | Natural Lands | Banana River | N/A | BR1-2 | 0.67 | 0.72 | 0.32249 | 6.4151 | 0.62026 | 2.0688 | 0.20003 | 6460 | Mixed scrub-shrub wetland | KSC-17-BRL | Impounded Areas | 1656.5505 | Kennedy Space Center | Not provided | Impounded Areas | Not provided. | 100% On-site Retention | Completed | 2014 | 2.444 | 150 | A | 1655 | $62,406 | Not provided | Not provided | $62,406 | N/A | Structural | 2013 | Banana River Lagoon | Not provided | Not provided | 100% Table 5 & TA | yes | 230.7742 | 1305.0883
12247 | Natural Lands | Banana River | N/A | BR1-2 | 0.67 | 0.72 | 0.45226 | 5.3691 | 0.61721 | 2.4282 | 0.27914 | 3200 | Shrub and Brushland | KSC-17-BRL | Impounded Areas | 1656.5505 | Kennedy Space Center | Not provided | Impounded Areas | Not provided. | 100% On-site Retention | Completed | 2014 | 2.444 | 150 | A | 1655 | $62,406 | Not provided | Not provided | $62,406 | N/A | Structural | 2013 | Banana River Lagoon | Not provided | Not provided | 100% Table 5 & TA | yes | 173.7653 | 1830.2203
12248 | Natural Lands | Banana River | N/A | BR1-2 | 0.67 | 0.72 | 0.16551 | 5.3691 | 0.61721 | 0.88862 | 0.10215 | 6410 | Freshwater marshes | KSC-17-BRL | Impounded Areas | 1656.5505 | Kennedy Space Center | Not provided | Impounded Areas | Not provided. | 100% On-site Retention | Completed | 2014 | 2.444 | 150 | A | 1655 | $62,406 | Not provided | Not provided | $62,406 | N/A | Structural | 2013 | Banana River Lagoon | Not provided | Not provided | 100% Table 5 & TA | yes | 126.3864 | 669.7797
12249 | Natural Lands | Banana River | N/A | BR1-2 | 0.67 | 0.72 | 0.086585 | 3.4642 | 0.25369 | 0.29995 | 0.021966 | 3200 | Shrub and Brushland | KSC-17-BRL | Impounded Areas | 1656.5505 | Kennedy Space Center | Not provided | Impounded Areas | Not provided. | 100% On-site Retention | Completed | 2014 | 2.444 | 150 | A | 1655 | $62,406 | Not provided | Not provided | $62,406 | N/A | Structural | 2013 | Banana River Lagoon | Not provided | Not provided | 100% Table 5 & TA | yes | 113.6018 | 350.3961
12250 | Natural Lands | Banana River | N/A | BR1-2 | 0.67 | 0.72 | 0.069588 | 3.4642 | 0.25369 | 0.24107 | 0.017654 | 6170 | Mixed wetland hardwoods | KSC-17-BRL | Impounded Areas | 1656.5505 | Kennedy Space Center | Not provided | Impounded Areas | Not provided. | 100% On-site Retention | Completed | 2014 | 2.444 | 150 | A | 1655 | $62,406 | Not provided | Not provided | $62,406 | N/A | Structural | 2013 | Banana River Lagoon | Not provided | Not provided | 100% Table 5 & TA | yes | 96.1389 | 281.6139
12251 | Natural Lands | Banana River | N/A | BR1-2 | 0.67 | 0.72 | 0.46159 | 3.4642 | 0.25369 | 1.599 | 0.1171 | 6460 | Mixed scrub-shrub wetland | KSC-17-BRL | Impounded Areas | 1656.5505 | Kennedy Space Center | Not provided | Impounded Areas | Not provided. | 100% On-site Retention | Completed | 2014 | 2.444 | 150 | A | 1655 | $62,406 | Not provided | Not provided | $62,406 | N/A | Structural | 2013 | Banana River Lagoon | Not provided | Not provided | 100% Table 5 & TA | yes | 185.3111 | 1867.99
12252 | Natural Lands | Banana River | N/A | BR1-2 | 0.67 | 0.72 | 0.1567 | 2.2922 | 0.23728 | 0.35918 | 0.037181 | 3100 | Herbaceous Dry Prairie | KSC-17-BRL | Impounded Areas | 1656.5505 | Kennedy Space Center | Not provided | Impounded Areas | Not provided. | 100% On-site Retention | Completed | 2014 | 2.444 | 150 | A | 1655 | $62,406 | Not provided | Not provided | $62,406 | N/A | Structural | 2013 | Banana River Lagoon | Not provided | Not provided | 100% Table 5 & TA | yes | 125.3799 | 634.1314
12253 | Natural Lands | Banana River | N/A | BR1-2 | 0.67 | 0.72 | 0.46107 | 2.2922 | 0.23728 | 1.0569 | 0.1094 | 3200 | Shrub and Brushland | KSC-17-BRL | Impounded Areas | 1656.5505 | Kennedy Space Center | Not provided | Impounded Areas | Not provided. | 100% On-site Retention | Completed | 2014 | 2.444 | 150 | A | 1655 | $62,406 | Not provided | Not provided | $62,406 | N/A | Structural | 2013 | Banana River Lagoon | Not provided | Not provided | 100% Table 5 & TA | yes | 174.6494 | 1865.8686
12254 | Natural Lands | Banana River | N/A | BR1-2 | 0.67 | 0.72 | 0.59001 | 2.5326 | 0.26771 | 1.4942 | 0.15795 | 3200 | Shrub and Brushland | KSC-17-BRL | Impounded Areas | 1656.5505 | Kennedy Space Center | Not provided | Impounded Areas | Not provided. | 100% On-site Retention | Completed | 2014 | 2.444 | 150 | A | 1655 | $62,406 | Not provided | Not provided | $62,406 | N/A | Structural | 2013 | Banana River Lagoon | Not provided | Not provided | 100% Table 5 & TA | yes | 200.5686 | 2387.6861
12255 | Natural Lands | Banana River | N/A | BR1-2 | 0.67 | 0.72 | 0.027753 | 2.5326 | 0.26771 | 0.070287 | 0.0074299 | 6410 | Freshwater marshes | KSC-17-BRL | Impounded Areas | 1656.5505 | Kennedy Space Center | Not provided | Impounded Areas | Not provided. | 100% On-site Retention | Completed | 2014 | 2.444 | 150 | A | 1655 | $62,406 | Not provided | Not provided | $62,406 | N/A | Structural | 2013 | Banana River Lagoon | Not provided | Not provided | 100% Table 5 & TA | yes | 49.3946 | 112.3139
12256 | Natural Lands | Banana River | N/A | BR1-2 | 0.67 | 0.72 | 0.26314 | 2.9548 | 0.23132 | 0.77753 | 0.060869 | 3200 | Shrub and Brushland | KSC-17-BRL | Impounded Areas | 1656.5505 | Kennedy Space Center | Not provided | Impounded Areas | Not provided. | 100% On-site Retention | Completed | 2014 | 2.444 | 150 | A | 1655 | $62,406 | Not provided | Not provided | $62,406 | N/A | Structural | 2013 | Banana River Lagoon | Not provided | Not provided | 100% Table 5 & TA | yes | 139.0731 | 1064.9064
12257 | Natural Lands | Banana River | N/A | BR1-2 | 0.67 | 0.72 | 0.35462 | 2.9548 | 0.23132 | 1.0478 | 0.082029 | 6460 | Mixed scrub-shrub wetland | KSC-17-BRL | Impounded Areas | 1656.5505 | Kennedy Space Center | Not provided | Impounded Areas | Not provided. | 100% On-site Retention | Completed | 2014 | 2.444 | 150 | A | 1655 | $62,406 | Not provided | Not provided | $62,406 | N/A | Structural | 2013 | Banana River Lagoon | Not provided | Not provided | 100% Table 5 & TA | yes | 167.299 | 1435.0936
12258 | Natural Lands | Banana River | N/A | BR1-2 | 0.67 | 0.72 | 0.61776 | 2.0791 | 0.21584 | 1.2844 | 0.13334 | 3200 | Shrub and Brushland | KSC-17-BRL | Impounded Areas | 1656.5505 | Kennedy Space Center | Not provided | Impounded Areas | Not provided. | 100% On-site Retention | Completed | 2014 | 2.444 | 150 | A | 1655 | $62,406 | Not provided | Not provided | $62,406 | N/A | Structural | 2013 | Banana River Lagoon | Not provided | Not provided | 100% Table 5 & TA | yes | 200 | 2500
12259 | Natural Lands | Banana River | N/A | BR1-2 | 0.67 | 0.72 | 0.61776 | 5.315 | 0.47068 | 3.2834 | 0.29077 | 6410 | Freshwater marshes | KSC-17-BRL | Impounded Areas | 1656.5505 | Kennedy Space Center | Not provided | Impounded Areas | Not provided. | 100% On-site Retention | Completed | 2014 | 2.444 | 150 | A | 1655 | $62,406 | Not provided | Not provided | $62,406 | N/A | Structural | 2013 | Banana River Lagoon | Not provided | Not provided | 100% Table 5 & TA | yes | 200 | 2500
12260 | Natural Lands | Banana River | N/A | BR1-2 | 0.67 | 0.72 | 0.16825 | 6.3625 | 0.6144 | 1.0705 | 0.10337 | 6410 | Freshwater marshes | KSC-17-BRL | Impounded Areas | 1656.5505 | Kennedy Space Center | Not provided | Impounded Areas | Not provided. | 100% On-site Retention | Completed | 2014 | 2.444 | 150 | A | 1655 | $62,406 | Not provided | Not provided | $62,406 | N/A | Structural | 2013 | Banana River Lagoon | Not provided | Not provided | 100% Table 5 & TA | yes | 145.487 | 680.8719
12261 | Natural Lands | Banana River | N/A | BR1-2 | 0.67 | 0.72 | 0.44952 | 6.3625 | 0.6144 | 2.86 | 0.27618 | 6460 | Mixed scrub-shrub wetland | KSC-17-BRL | Impounded Areas | 1656.5505 | Kennedy Space Center | Not provided | Impounded Areas | Not provided. | 100% On-site Retention | Completed | 2014 | 2.444 | 150 | A | 1655 | $62,406 | Not provided | Not provided | $62,406 | N/A | Structural | 2013 | Banana River Lagoon | Not provided | Not provided | 100% Table 5 & TA | yes | 167.4171 | 1819.1281
12262 | Natural Lands | Banana River | N/A | BR1-2 | 0.67 | 0.72 | 0.35611 | 3.9334 | 0.28358 | 1.4007 | 0.10099 | 6410 | Freshwater marshes | KSC-17-BRL | Impounded Areas | 1656.5505 | Kennedy Space Center | Not provided | Impounded Areas | Not provided. | 100% On-site Retention | Completed | 2014 | 2.444 | 150 | A | 1655 | $62,406 | Not provided | Not provided | $62,406 | N/A | Structural | 2013 | Banana River Lagoon | Not provided | Not provided | 100% Table 5 & TA | yes | 161.4438 | 1441.1151
12263 | Natural Lands | Banana River | N/A | BR1-2 | 0.67 | 0.72 | 0.26166 | 3.9334 | 0.28358 | 1.0292 | 0.074201 | 6410 | Freshwater marshes | KSC-17-BRL | Impounded Areas | 1656.5505 | Kennedy Space Center | Not provided | Impounded Areas | Not provided. | 100% On-site Retention | Completed | 2014 | 2.444 | 150 | A | 1655 | $62,406 | Not provided | Not provided | $62,406 | N/A | Structural | 2013 | Banana River Lagoon | Not provided | Not provided | 100% Table 5 & TA | yes | 146.1545 | 1058.8849
12264 | Natural Lands | Banana River | N/A | BR1-2 | 0.67 | 0.72 | 0.60135 | 2.0046 | 0.20061 | 1.2055 | 0.12064 | 3200 | Shrub and Brushland | KSC-17-BRL | Impounded Areas | 1656.5505 | Kennedy Space Center | Not provided | Impounded Areas | Not provided. | 100% On-site Retention | Completed | 2014 | 2.444 | 150 | A | 1655 | $62,406 | Not provided | Not provided | $62,406 | N/A | Structural | 2013 | Banana River Lagoon | Not provided | Not provided | 100% Table 5 & TA | yes | 204.4645 | 2433.5772
12265 | Natural Lands | Banana River | N/A | BR1-2 | 0.67 | 0.72 | 0.0013528 | 2.0046 | 0.20061 | 0.0027118 | 0.00027139 | 6170 | Mixed wetland hardwoods | KSC-17-BRL | Impounded Areas | 1656.5505 | Kennedy Space Center | Not provided | Impounded Areas | Not provided. | 100% On-site Retention | Completed | 2014 | 2.444 | 150 | A | 1655 | $62,406 | Not provided | Not provided | $62,406 | N/A | Structural | 2013 | Banana River Lagoon | Not provided | Not provided | 100% Table 5 & TA | yes | 43.0147 | 5.4746
12266 | Natural Lands | Banana River | N/A | BR1-2 | 0.67 | 0.72 | 0.015061 | 2.0046 | 0.20061 | 0.03019 | 0.0030213 | 6460 | Mixed scrub-shrub wetland | KSC-17-BRL | Impounded Areas | 1656.5505 | Kennedy Space Center | Not provided | Impounded Areas | Not provided. | 100% On-site Retention | Completed | 2014 | 2.444 | 150 | A | 1655 | $62,406 | Not provided | Not provided | $62,406 | N/A | Structural | 2013 | Banana River Lagoon | Not provided | Not provided | 100% Table 5 & TA | yes | 80.1523 | 60.9482
12267 | Natural Lands | Banana River | N/A | BR1-2 | 0.67 | 0.72 | 0.084737 | 2.9061 | 0.2031 | 0.24626 | 0.017211 | 3100 | Herbaceous Dry Prairie | KSC-17-BRL | Impounded Areas | 1656.5505 | Kennedy Space Center | Not provided | Impounded Areas | Not provided. | 100% On-site Retention | Completed | 2014 | 2.444 | 150 | A | 1655 | $62,406 | Not provided | Not provided | $62,406 | N/A | Structural | 2013 | Banana River Lagoon | Not provided | Not provided | 100% Table 5 & TA | yes | 113.7203 | 342.92
12268 | Natural Lands | Banana River | N/A | BR1-2 | 0.67 | 0.72 | 0.43687 | 3.0224 | 0.28964 | 1.3204 | 0.12654 | 3200 | Shrub and Brushland | KSC-17-BRL | Impounded Areas | 1656.5505 | Kennedy Space Center | Not provided | Impounded Areas | Not provided. | 100% On-site Retention | Completed | 2014 | 2.444 | 150 | A | 1655 | $62,406 | Not provided | Not provided | $62,406 | N/A | Structural | 2013 | Banana River Lagoon | Not provided | Not provided | 100% Table 5 & TA | yes | 171.1932 | 1767.958
12269 | Natural Lands | Banana River | N/A | BR1-2 | 0.67 | 0.72 | 0.18089 | 3.0224 | 0.28964 | 0.54673 | 0.052393 | 6410 | Freshwater marshes | KSC-17-BRL | Impounded Areas | 1656.5505 | Kennedy Space Center | Not provided | Impounded Areas | Not provided. | 100% On-site Retention | Completed | 2014 | 2.444 | 150 | A | 1655 | $62,406 | Not provided | Not provided | $62,406 | N/A | Structural | 2013 | Banana River Lagoon | Not provided | Not provided | 100% Table 5 & TA | yes | 128.8281 | 732.042
12270 | Natural Lands | Banana River | N/A | BR1-2 | 0.67 | 0.72 | 0.36602 | 4.6084 | 0.37677 | 1.6868 | 0.1379 | 6410 | Freshwater marshes | KSC-17-BRL | Impounded Areas | 1656.5505 | Kennedy Space Center | Not provided | Impounded Areas | Not provided. | 100% On-site Retention | Completed | 2014 | 2.444 | 150 | A | 1655 | $62,406 | Not provided | Not provided | $62,406 | N/A | Structural | 2013 | Banana River Lagoon | Not provided | Not provided | 100% Table 5 & TA | yes | 205.2852 | 1481.233
12271 | Natural Lands | Banana River | N/A | BR1-2 | 0.67 | 0.72 | 0.25174 | 4.6084 | 0.37677 | 1.1601 | 0.094848 | 6460 | Mixed scrub-shrub wetland | KSC-17-BRL | Impounded Areas | 1656.5505 | Kennedy Space Center | Not provided | Impounded Areas | Not provided. | 100% On-site Retention | Completed | 2014 | 2.444 | 150 | A | 1655 | $62,406 | Not provided | Not provided | $62,406 | N/A | Structural | 2013 | Banana River Lagoon | Not provided | Not provided | 100% Table 5 & TA | yes | 148.1675 | 1018.767
12272 | Natural Lands | Banana River | N/A | BR1-2 | 0.67 | 0.72 | 0.097173 | 3.3246 | 0.23034 | 0.32306 | 0.022383 | 3200 | Shrub and Brushland | KSC-17-BRL | Impounded Areas | 1656.5505 | Kennedy Space Center | Not provided | Impounded Areas | Not provided. | 100% On-site Retention | Completed | 2014 | 2.444 | 150 | A | 1655 | $62,406 | Not provided | Not provided | $62,406 | N/A | Structural | 2013 | Banana River Lagoon | Not provided | Not provided | 100% Table 5 & TA | yes | 120.1185 | 393.2438
12273 | Natural Lands | Banana River | N/A | BR1-2 | 0.67 | 0.72 | 0.1959 | 3.3246 | 0.23034 | 0.6513 | 0.045124 | 6410 | Freshwater marshes | KSC-17-BRL | Impounded Areas | 1656.5505 | Kennedy Space Center | Not provided | Impounded Areas | Not provided. | 100% On-site Retention | Completed | 2014 | 2.444 | 150 | A | 1655 | $62,406 | Not provided | Not provided | $62,406 | N/A | Structural | 2013 | Banana River Lagoon | Not provided | Not provided | 100% Table 5 & TA | yes | 137.74 | 792.7918
12274 | Natural Lands | Banana River | N/A | BR1-2 | 0.67 | 0.72 | 0.32469 | 3.3246 | 0.23034 | 1.0795 | 0.074789 | 6460 | Mixed scrub-shrub wetland | KSC-17-BRL | Impounded Areas | 1656.5505 | Kennedy Space Center | Not provided | Impounded Areas | Not provided. | 100% On-site Retention | Completed | 2014 | 2.444 | 150 | A | 1655 | $62,406 | Not provided | Not provided | $62,406 | N/A | Structural | 2013 | Banana River Lagoon | Not provided | Not provided | 100% Table 5 & TA | yes | 155.2828 | 1313.9644
12275 | Natural Lands | Banana River | N/A | BR1-2 | 0.67 | 0.72 | 0.18611 | 6.2372 | 0.65414 | 1.1608 | 0.12174 | 3200 | Shrub and Brushland | KSC-17-BRL | Impounded Areas | 1656.5505 | Kennedy Space Center | Not provided | Impounded Areas | Not provided. | 100% On-site Retention | Completed | 2014 | 2.444 | 150 | A | 1655 | $62,406 | Not provided | Not provided | $62,406 | N/A | Structural | 2013 | Banana River Lagoon | Not provided | Not provided | 100% Table 5 & TA | yes | 136.6562 | 753.1656
12276 | Natural Lands | Banana River | N/A | BR1-2 | 0.67 | 0.72 | 0.021043 | 6.2372 | 0.65414 | 0.13125 | 0.013765 | 6120 | Mangrove swamp | KSC-17-BRL | Impounded Areas | 1656.5505 | Kennedy Space Center | Not provided | Impounded Areas | Not provided. | 100% On-site Retention | Completed | 2014 | 2.444 | 150 | A | 1655 | $62,406 | Not provided | Not provided | $62,406 | N/A | Structural | 2013 | Banana River Lagoon | Not provided | Not provided | 100% Table 5 & TA | yes | 42.6424 | 85.1573
12277 | Natural Lands | Banana River | N/A | BR1-2 | 0.67 | 0.72 | 0.41061 | 6.2372 | 0.65414 | 2.5611 | 0.2686 | 6410 | Freshwater marshes | KSC-17-BRL | Impounded Areas | 1656.5505 | Kennedy Space Center | Not provided | Impounded Areas | Not provided. | 100% On-site Retention | Completed | 2014 | 2.444 | 150 | A | 1655 | $62,406 | Not provided | Not provided | $62,406 | N/A | Structural | 2013 | Banana River Lagoon | Not provided | Not provided | 100% Table 5 & TA | yes | 161.8159 | 1661.6771
12278 | Natural Lands | Banana River | N/A | BR1-2 | 0.67 | 0.72 | 0.2819 | 4.6347 | 0.37965 | 1.3065 | 0.10703 | 6410 | Freshwater marshes | KSC-17-BRL | Impounded Areas | 1656.5505 | Kennedy Space Center | Not provided | Impounded Areas | Not provided. | 100% On-site Retention | Completed | 2014 | 2.444 | 150 | A | 1655 | $62,406 | Not provided | Not provided | $62,406 | N/A | Structural | 2013 | Banana River Lagoon | Not provided | Not provided | 100% Table 5 & TA | yes | 154.4439 | 1140.8191
12279 | Natural Lands | Banana River | N/A | BR1-2 | 0.67 | 0.72 | 0.33586 | 4.6347 | 0.37965 | 1.5566 | 0.12751 | 6460 | Mixed scrub-shrub wetland | KSC-17-BRL | Impounded Areas | 1656.5505 | Kennedy Space Center | Not provided | Impounded Areas | Not provided. | 100% On-site Retention | Completed | 2014 | 2.444 | 150 | A | 1655 | $62,406 | Not provided | Not provided | $62,406 | N/A | Structural | 2013 | Banana River Lagoon | Not provided | Not provided | 100% Table 5 & TA | yes | 150.2406 | 1359.1809
12280 | Natural Lands | Banana River | N/A | BR1-2 | 0.67 | 0.72 | 0.19079 | 3.1956 | 0.24091 | 0.6097 | 0.045963 | 3200 | Shrub and Brushland | KSC-17-BRL | Impounded Areas | 1656.5505 | Kennedy Space Center | Not provided | Impounded Areas | Not provided. | 100% On-site Retention | Completed | 2014 | 2.444 | 150 | A | 1655 | $62,406 | Not provided | Not provided | $62,406 | N/A | Structural | 2013 | Banana River Lagoon | Not provided | Not provided | 100% Table 5 & TA | yes | 130.3672 | 772.114
12281 | Natural Lands | Banana River | N/A | BR1-2 | 0.67 | 0.72 | 0.076211 | 3.1956 | 0.24091 | 0.24354 | 0.01836 | 6410 | Freshwater marshes | KSC-17-BRL | Impounded Areas | 1656.5505 | Kennedy Space Center | Not provided | Impounded Areas | Not provided. | 100% On-site Retention | Completed | 2014 | 2.444 | 150 | A | 1655 | $62,406 | Not provided | Not provided | $62,406 | N/A | Structural | 2013 | Banana River Lagoon | Not provided | Not provided | 100% Table 5 & TA | yes | 111.0057 | 308.4153
12282 | Natural Lands | Banana River | N/A | BR1-2 | 0.67 | 0.72 | 0.35076 | 3.1956 | 0.24091 | 1.1209 | 0.0845 | 6460 | Mixed scrub-shrub wetland | KSC-17-BRL | Impounded Areas | 1656.5505 | Kennedy Space Center | Not provided | Impounded Areas | Not provided. | 100% On-site Retention | Completed | 2014 | 2.444 | 150 | A | 1655 | $62,406 | Not provided | Not provided | $62,406 | N/A | Structural | 2013 | Banana River Lagoon | Not provided | Not provided | 100% Table 5 & TA | yes | 157.7593 | 1419.4707
12283 | Natural Lands | Banana River | N/A | BR1-2 | 0.67 | 0.72 | 0.0053255 | 3.9196 | 0.28232 | 0.020874 | 0.0015035 | 3200 | Shrub and Brushland | KSC-17-BRL | Impounded Areas | 1656.5505 | Kennedy Space Center | Not provided | Impounded Areas | Not provided. | 100% On-site Retention | Completed | 2014 | 2.444 | 150 | A | 1655 | $62,406 | Not provided | Not provided | $62,406 | N/A | Structural | 2013 | Banana River Lagoon | Not provided | Not provided | 100% Table 5 & TA | yes | 27.391 | 21.5517
12284 | Natural Lands | Banana River | N/A | BR1-2 | 0.67 | 0.72 | 0.59827 | 3.9196 | 0.28232 | 2.3449 | 0.1689 | 6170 | Mixed wetland hardwoods | KSC-17-BRL | Impounded Areas | 1656.5505 | Kennedy Space Center | Not provided | Impounded Areas | Not provided. | 100% On-site Retention | Completed | 2014 | 2.444 | 150 | A | 1655 | $62,406 | Not provided | Not provided | $62,406 | N/A | Structural | 2013 | Banana River Lagoon | Not provided | Not provided | 100% Table 5 & TA | yes | 193.1637 | 2421.1035
12285 | Natural Lands | Banana River | N/A | BR1-2 | 0.67 | 0.72 | 0.01417 | 3.9196 | 0.28232 | 0.055541 | 0.0040005 | 6460 | Mixed scrub-shrub wetland | KSC-17-BRL | Impounded Areas | 1656.5505 | Kennedy Space Center | Not provided | Impounded Areas | Not provided. | 100% On-site Retention | Completed | 2014 | 2.444 | 150 | A | 1655 | $62,406 | Not provided | Not provided | $62,406 | N/A | Structural | 2013 | Banana River Lagoon | Not provided | Not provided | 100% Table 5 & TA | yes | 35.1349 | 57.3448
12286 | Natural Lands | Banana River | N/A | BR1-2 | 0.67 | 0.72 | 0.19642 | 4.9167 | 0.47683 | 0.96575 | 0.093659 | 3200 | Shrub and Brushland | KSC-17-BRL | Impounded Areas | 1656.5505 | Kennedy Space Center | Not provided | Impounded Areas | Not provided. | 100% On-site Retention | Completed | 2014 | 2.444 | 150 | A | 1655 | $62,406 | Not provided | Not provided | $62,406 | N/A | Structural | 2013 | Banana River Lagoon | Not provided | Not provided | 100% Table 5 & TA | yes | 131.7297 | 794.8873
12287 | Natural Lands | Banana River | N/A | BR1-2 | 0.67 | 0.72 | 0.42134 | 4.9167 | 0.47683 | 2.0716 | 0.20091 | 6410 | Freshwater marshes | KSC-17-BRL | Impounded Areas | 1656.5505 | Kennedy Space Center | Not provided | Impounded Areas | Not provided. | 100% On-site Retention | Completed | 2014 | 2.444 | 150 | A | 1655 | $62,406 | Not provided | Not provided | $62,406 | N/A | Structural | 2013 | Banana River Lagoon | Not provided | Not provided | 100% Table 5 & TA | yes | 169.0921 | 1705.1127
12288 | Natural Lands | Banana River | N/A | BR1-2 | 0.67 | 0.72 | 0.61776 | 3.6602 | 0.50401 | 2.2612 | 0.31136 | 6420 | Saltwater marshes | KSC-17-BRL | Impounded Areas | 1656.5505 | Kennedy Space Center | Not provided | Impounded Areas | Not provided. | 100% On-site Retention | Completed | 2014 | 2.444 | 150 | A | 1655 | $62,406 | Not provided | Not provided | $62,406 | N/A | Structural | 2013 | Banana River Lagoon | Not provided | Not provided | 100% Table 5 & TA | yes | 200 | 2500
12289 | Natural Lands | Banana River | N/A | BR1-2 | 0.67 | 0.72 | 0.45724 | 4.9523 | 0.56078 | 2.2644 | 0.25641 | 3200 | Shrub and Brushland | KSC-17-BRL | Impounded Areas | 1656.5505 | Kennedy Space Center | Not provided | Impounded Areas | Not provided. | 100% On-site Retention | Completed | 2014 | 2.444 | 150 | A | 1655 | $62,406 | Not provided | Not provided | $62,406 | N/A | Structural | 2013 | Banana River Lagoon | Not provided | Not provided | 100% Table 5 & TA | yes | 178.107 | 1850.3947
12290 | Natural Lands | Banana River | N/A | BR1-2 | 0.67 | 0.72 | 0.16052 | 4.9523 | 0.56078 | 0.79494 | 0.090016 | 6410 | Freshwater marshes | KSC-17-BRL | Impounded Areas | 1656.5505 | Kennedy Space Center | Not provided | Impounded Areas | Not provided. | 100% On-site Retention | Completed | 2014 | 2.444 | 150 | A | 1655 | $62,406 | Not provided | Not provided | $62,406 | N/A | Structural | 2013 | Banana River Lagoon | Not provided | Not provided | 100% Table 5 & TA | yes | 123.118 | 649.6053
12291 | Natural Lands | Banana River | N/A | BR1-2 | 0.67 | 0.72 | 0.12351 | 5.3491 | 0.51316 | 0.66066 | 0.063379 | 3200 | Shrub and Brushland | KSC-17-BRL | Impounded Areas | 1656.5505 | Kennedy Space Center | Not provided | Impounded Areas | Not provided. | 100% On-site Retention | Completed | 2014 | 2.444 | 150 | A | 1655 | $62,406 | Not provided | Not provided | $62,406 | N/A | Structural | 2013 | Banana River Lagoon | Not provided | Not provided | 100% Table 5 & TA | yes | 119.1121 | 499.8184
12292 | Natural Lands | Banana River | N/A | BR1-2 | 0.67 | 0.72 | 0.49426 | 5.3491 | 0.51316 | 2.6438 | 0.25363 | 6410 | Freshwater marshes | KSC-17-BRL | Impounded Areas | 1656.5505 | Kennedy Space Center | Not provided | Impounded Areas | Not provided. | 100% On-site Retention | Completed | 2014 | 2.444 | 150 | A | 1655 | $62,406 | Not provided | Not provided | $62,406 | N/A | Structural | 2013 | Banana River Lagoon | Not provided | Not provided | 100% Table 5 & TA | yes | 181.3426 | 2000.1816
12293 | Natural Lands | Banana River | N/A | BR1-2 | 0.67 | 0.72 | 0.12109 | 4.696 | 0.42447 | 0.56864 | 0.051399 | 3200 | Shrub and Brushland | KSC-17-BRL | Impounded Areas | 1656.5505 | Kennedy Space Center | Not provided | Impounded Areas | Not provided. | 100% On-site Retention | Completed | 2014 | 2.444 | 150 | A | 1655 | $62,406 | Not provided | Not provided | $62,406 | N/A | Structural | 2013 | Banana River Lagoon | Not provided | Not provided | 100% Table 5 & TA | yes | 116.0907 | 490.0331
12294 | Natural Lands | Banana River | N/A | BR1-2 | 0.67 | 0.72 | 0.49667 | 4.696 | 0.42447 | 2.3324 | 0.21082 | 6410 | Freshwater marshes | KSC-17-BRL | Impounded Areas | 1656.5505 | Kennedy Space Center | Not provided | Impounded Areas | Not provided. | 100% On-site Retention | Completed | 2014 | 2.444 | 150 | A | 1655 | $62,406 | Not provided | Not provided | $62,406 | N/A | Structural | 2013 | Banana River Lagoon | Not provided | Not provided | 100% Table 5 & TA | yes | 185.8357 | 2009.9669
12295 | Natural Lands | Banana River | N/A | BR1-2 | 0.67 | 0.72 | 0.11726 | 5.4516 | 0.65245 | 0.63923 | 0.076504 | 3200 | Shrub and Brushland | KSC-17-BRL | Impounded Areas | 1656.5505 | Kennedy Space Center | Not provided | Impounded Areas | Not provided. | 100% On-site Retention | Completed | 2014 | 2.444 | 150 | A | 1655 | $62,406 | Not provided | Not provided | $62,406 | N/A | Structural | 2013 | Banana River Lagoon | Not provided | Not provided | 100% Table 5 & TA | yes | 122.2168 | 474.5166
12296 | Natural Lands | Banana River | N/A | BR1-2 | 0.67 | 0.72 | 0.079446 | 5.4516 | 0.65245 | 0.4331 | 0.051834 | 6460 | Mixed scrub-shrub wetland | KSC-17-BRL | Impounded Areas | 1656.5505 | Kennedy Space Center | Not provided | Impounded Areas | Not provided. | 100% On-site Retention | Completed | 2014 | 2.444 | 150 | A | 1655 | $62,406 | Not provided | Not provided | $62,406 | N/A | Structural | 2013 | Banana River Lagoon | Not provided | Not provided | 100% Table 5 & TA | yes | 97.5448 | 321.5048
12297 | Natural Lands | Banana River | N/A | BR1-2 | 0.67 | 0.72 | 0.26309 | 3.622 | 0.24195 | 0.95292 | 0.063655 | 6410 | Freshwater marshes | KSC-17-BRL | Impounded Areas | 1656.5505 | Kennedy Space Center | Not provided | Impounded Areas | Not provided. | 100% On-site Retention | Completed | 2014 | 2.444 | 150 | A | 1655 | $62,406 | Not provided | Not provided | $62,406 | N/A | Structural | 2013 | Banana River Lagoon | Not provided | Not provided | 100% Table 5 & TA | yes | 239.7975 | 1064.6828
12298 | Natural Lands | Banana River | N/A | BR1-2 | 0.67 | 0.72 | 0.35467 | 3.622 | 0.24195 | 1.2846 | 0.085814 | 6460 | Mixed scrub-shrub wetland | KSC-17-BRL | Impounded Areas | 1656.5505 | Kennedy Space Center | Not provided | Impounded Areas | Not provided. | 100% On-site Retention | Completed | 2014 | 2.444 | 150 | A | 1655 | $62,406 | Not provided | Not provided | $62,406 | N/A | Structural | 2013 | Banana River Lagoon | Not provided | Not provided | 100% Table 5 & TA | yes | 161.7733 | 1435.3172
12299 | Natural Lands | Banana River | N/A | BR1-2 | 0.67 | 0.72 | 0.29599 | 7.0968 | 0.71727 | 2.1006 | 0.2123 | 6120 | Mangrove swamp | KSC-17-BRL | Impounded Areas | 1656.5505 | Kennedy Space Center | Not provided | Impounded Areas | Not provided. | 100% On-site Retention | Completed | 2014 | 2.444 | 150 | A | 1655 | $62,406 | Not provided | Not provided | $62,406 | N/A | Structural | 2013 | Banana River Lagoon | Not provided | Not provided | 100% Table 5 & TA | yes | 180.6931 | 1197.8178
12300 | Natural Lands | Banana River | N/A | BR1-2 | 0.67 | 0.72 | 0.32178 | 7.0968 | 0.71727 | 2.2836 | 0.2308 | 6410 | Freshwater marshes | KSC-17-BRL | Impounded Areas | 1656.5505 | Kennedy Space Center | Not provided | Impounded Areas | Not provided. | 100% On-site Retention | Completed | 2014 | 2.444 | 150 | A | 1655 | $62,406 | Not provided | Not provided | $62,406 | N/A | Structural | 2013 | Banana River Lagoon | Not provided | Not provided | 100% Table 5 & TA | yes | 150.5091 | 1302.1822
12301 | Natural Lands | Banana River | N/A | BR1-2 | 0.67 | 0.72 | 0.24485 | 4.9032 | 0.48936 | 1.2006 | 0.11982 | 3200 | Shrub and Brushland | KSC-17-BRL | Impounded Areas | 1656.5505 | Kennedy Space Center | Not provided | Impounded Areas | Not provided. | 100% On-site Retention | Completed | 2014 | 2.444 | 150 | A | 1655 | $62,406 | Not provided | Not provided | $62,406 | N/A | Structural | 2013 | Banana River Lagoon | Not provided | Not provided | 100% Table 5 & TA | yes | 209.7218 | 990.8854
12302 | Natural Lands | Banana River | N/A | BR1-2 | 0.67 | 0.72 | 0.37291 | 4.9032 | 0.48936 | 1.8285 | 0.18249 | 6410 | Freshwater marshes | KSC-17-BRL | Impounded Areas | 1656.5505 | Kennedy Space Center | Not provided | Impounded Areas | Not provided. | 100% On-site Retention | Completed | 2014 | 2.444 | 150 | A | 1655 | $62,406 | Not provided | Not provided | $62,406 | N/A | Structural | 2013 | Banana River Lagoon | Not provided | Not provided | 100% Table 5 & TA | yes | 156.2407 | 1509.1146
12303 | Natural Lands | Banana River | N/A | BR1-2 | 0.67 | 0.72 | 0.61776 | 4.1749 | 0.5022 | 2.5791 | 0.31024 | 3200 | Shrub and Brushland | KSC-17-BRL | Impounded Areas | 1656.5505 | Kennedy Space Center | Not provided | Impounded Areas | Not provided. | 100% On-site Retention | Completed | 2014 | 2.444 | 150 | A | 1655 | $62,406 | Not provided | Not provided | $62,406 | N/A | Structural | 2013 | Banana River Lagoon | Not provided | Not provided | 100% Table 5 & TA | yes | 200 | 2500
12304 | Natural Lands | Banana River | N/A | BR1-2 | 0.67 | 0.72 | 0.0019762 | 3.553 | 0.48924 | 0.0070212 | 0.0009668 | 6120 | Mangrove swamp | KSC-17-BRL | Impounded Areas | 1656.5505 | Kennedy Space Center | Not provided | Impounded Areas | Not provided. | 100% On-site Retention | Completed | 2014 | 2.444 | 150 | A | 1655 | $62,406 | Not provided | Not provided | $62,406 | N/A | Structural | 2013 | Banana River Lagoon | Not provided | Not provided | 100% Table 5 & TA | yes | 21.2936 | 7.9972
12305 | Natural Lands | Banana River | N/A | BR1-2 | 0.67 | 0.72 | 0.61579 | 3.553 | 0.48924 | 2.1879 | 0.30127 | 6420 | Saltwater marshes | KSC-17-BRL | Impounded Areas | 1656.5505 | Kennedy Space Center | Not provided | Impounded Areas | Not provided. | 100% On-site Retention | Completed | 2014 | 2.444 | 150 | A | 1655 | $62,406 | Not provided | Not provided | $62,406 | N/A | Structural | 2013 | Banana River Lagoon | Not provided | Not provided | 100% Table 5 & TA | yes | 198.4006 | 2492.0028
12306 | Natural Lands | Banana River | N/A | BR1-2 | 0.67 | 0.72 | 0.43783 | 2.7307 | 0.25166 | 1.1956 | 0.11018 | 3200 | Shrub and Brushland | KSC-17-BRL | Impounded Areas | 1656.5505 | Kennedy Space Center | Not provided | Impounded Areas | Not provided. | 100% On-site Retention | Completed | 2014 | 2.444 | 150 | A | 1655 | $62,406 | Not provided | Not provided | $62,406 | N/A | Structural | 2013 | Banana River Lagoon | Not provided | Not provided | 100% Table 5 & TA | yes | 164.5484 | 1771.8475
12307 | Natural Lands | Banana River | N/A | BR1-2 | 0.67 | 0.72 | 0.17993 | 2.7307 | 0.25166 | 0.49134 | 0.045281 | 6460 | Mixed scrub-shrub wetland | KSC-17-BRL | Impounded Areas | 1656.5505 | Kennedy Space Center | Not provided | Impounded Areas | Not provided. | 100% On-site Retention | Completed | 2014 | 2.444 | 150 | A | 1655 | $62,406 | Not provided | Not provided | $62,406 | N/A | Structural | 2013 | Banana River Lagoon | Not provided | Not provided | 100% Table 5 & TA | yes | 169.0508 | 728.1525
12308 | Natural Lands | Banana River | N/A | BR1-2 | 0.67 | 0.72 | 0.35123 | 4.7071 | 0.49602 | 1.6533 | 0.17422 | 3200 | Shrub and Brushland | KSC-17-BRL | Impounded Areas | 1656.5505 | Kennedy Space Center | Not provided | Impounded Areas | Not provided. | 100% On-site Retention | Completed | 2014 | 2.444 | 150 | A | 1655 | $62,406 | Not provided | Not provided | $62,406 | N/A | Structural | 2013 | Banana River Lagoon | Not provided | Not provided | 100% Table 5 & TA | yes | 156.9774 | 1421.395
12309 | Natural Lands | Banana River | N/A | BR1-2 | 0.67 | 0.72 | 0.26653 | 4.7071 | 0.49602 | 1.2546 | 0.1322 | 6410 | Freshwater marshes | KSC-17-BRL | Impounded Areas | 1656.5505 | Kennedy Space Center | Not provided | Impounded Areas | Not provided. | 100% On-site Retention | Completed | 2014 | 2.444 | 150 | A | 1655 | $62,406 | Not provided | Not provided | $62,406 | N/A | Structural | 2013 | Banana River Lagoon | Not provided | Not provided | 100% Table 5 & TA | yes | 143.2246 | 1078.605
12310 | Natural Lands | Banana River | N/A | BR1-2 | 0.67 | 0.72 | 0.61776 | 3.5835 | 0.49344 | 2.2138 | 0.30483 | 6420 | Saltwater marshes | KSC-17-BRL | Impounded Areas | 1656.5505 | Kennedy Space Center | Not provided | Impounded Areas | Not provided. | 100% On-site Retention | Completed | 2014 | 2.444 | 150 | A | 1655 | $62,406 | Not provided | Not provided | $62,406 | N/A | Structural | 2013 | Banana River Lagoon | Not provided | Not provided | 100% Table 5 & TA | yes | 200 | 2500
12311 | Natural Lands | Banana River | N/A | BR1-2 | 0.67 | 0.72 | 0.06962 | 6.3455 | 0.64004 | 0.44178 | 0.044559 | 4200 | Upland Hardwood Forest | KSC-17-BRL | Impounded Areas | 1656.5505 | Kennedy Space Center | Not provided | Impounded Areas | Not provided. | 100% On-site Retention | Completed | 2014 | 2.444 | 150 | A | 1655 | $62,406 | Not provided | Not provided | $62,406 | N/A | Structural | 2013 | Banana River Lagoon | Not provided | Not provided | 100% Table 5 & TA | yes | 105.8771 | 281.7417
12312 | Natural Lands | Banana River | N/A | BR1-2 | 0.67 | 0.72 | 0.11424 | 6.3455 | 0.64004 | 0.72492 | 0.073118 | 6410 | Freshwater marshes | KSC-17-BRL | Impounded Areas | 1656.5505 | Kennedy Space Center | Not provided | Impounded Areas | Not provided. | 100% On-site Retention | Completed | 2014 | 2.444 | 150 | A | 1655 | $62,406 | Not provided | Not provided | $62,406 | N/A | Structural | 2013 | Banana River Lagoon | Not provided | Not provided | 100% Table 5 & TA | yes | 100.2605 | 462.3163
12313 | Natural Lands | Banana River | N/A | BR1-2 | 0.67 | 0.72 | 0.364 | 6.3455 | 0.64004 | 2.3098 | 0.23297 | 6460 | Mixed scrub-shrub wetland | KSC-17-BRL | Impounded Areas | 1656.5505 | Kennedy Space Center | Not provided | Impounded Areas | Not provided. | 100% On-site Retention | Completed | 2014 | 2.444 | 150 | A | 1655 | $62,406 | Not provided | Not provided | $62,406 | N/A | Structural | 2013 | Banana River Lagoon | Not provided | Not provided | 100% Table 5 & TA | yes | 225.4621 | 1473.0658
12314 | Natural Lands | Banana River | N/A | BR1-2 | 0.67 | 0.72 | 0.57053 | 2.7753 | 0.29578 | 1.5834 | 0.16875 | 3200 | Shrub and Brushland | KSC-17-BRL | Impounded Areas | 1656.5505 | Kennedy Space Center | Not provided | Impounded Areas | Not provided. | 100% On-site Retention | Completed | 2014 | 2.444 | 150 | A | 1655 | $62,406 | Not provided | Not provided | $62,406 | N/A | Structural | 2013 | Banana River Lagoon | Not provided | Not provided | 100% Table 5 & TA | yes | 192.2352 | 2308.8571
12315 | Natural Lands | Banana River | N/A | BR1-2 | 0.67 | 0.72 | 0.047232 | 2.7753 | 0.29578 | 0.13108 | 0.013971 | 6410 | Freshwater marshes | KSC-17-BRL | Impounded Areas | 1656.5505 | Kennedy Space Center | Not provided | Impounded Areas | Not provided. | 100% On-site Retention | Completed | 2014 | 2.444 | 150 | A | 1655 | $62,406 | Not provided | Not provided | $62,406 | N/A | Structural | 2013 | Banana River Lagoon | Not provided | Not provided | 100% Table 5 & TA | yes | 107.8346 | 191.1429
12316 | Natural Lands | Banana River | N/A | BR1-2 | 0.67 | 0.72 | 0.53596 | 1.7643 | 0.14829 | 0.9456 | 0.079476 | 3200 | Shrub and Brushland | KSC-17-BRL | Impounded Areas | 1656.5505 | Kennedy Space Center | Not provided | Impounded Areas | Not provided. | 100% On-site Retention | Completed | 2014 | 2.444 | 150 | A | 1655 | $62,406 | Not provided | Not provided | $62,406 | N/A | Structural | 2013 | Banana River Lagoon | Not provided | Not provided | 100% Table 5 & TA | yes | 203.5811 | 2168.9546
12317 | Natural Lands | Banana River | N/A | BR1-2 | 0.67 | 0.72 | 0.044663 | 1.7643 | 0.14829 | 0.078799 | 0.0066229 | 6170 | Mixed wetland hardwoods | KSC-17-BRL | Impounded Areas | 1656.5505 | Kennedy Space Center | Not provided | Impounded Areas | Not provided. | 100% On-site Retention | Completed | 2014 | 2.444 | 150 | A | 1655 | $62,406 | Not provided | Not provided | $62,406 | N/A | Structural | 2013 | Banana River Lagoon | Not provided | Not provided | 100% Table 5 & TA | yes | 60.327 | 180.7432
12318 | Natural Lands | Banana River | N/A | BR1-2 | 0.67 | 0.72 | 0.03714 | 1.7643 | 0.14829 | 0.065527 | 0.0055075 | 6460 | Mixed scrub-shrub wetland | KSC-17-BRL | Impounded Areas | 1656.5505 | Kennedy Space Center | Not provided | Impounded Areas | Not provided. | 100% On-site Retention | Completed | 2014 | 2.444 | 150 | A | 1655 | $62,406 | Not provided | Not provided | $62,406 | N/A | Structural | 2013 | Banana River Lagoon | Not provided | Not provided | 100% Table 5 & TA | yes | 55.3015 | 150.3021
12319 | Natural Lands | Banana River | N/A | BR1-2 | 0.67 | 0.72 | 0.61776 | 3.3161 | 0.20571 | 2.0486 | 0.12708 | 6170 | Mixed wetland hardwoods | KSC-17-BRL | Impounded Areas | 1656.5505 | Kennedy Space Center | Not provided | Impounded Areas | Not provided. | 100% On-site Retention | Completed | 2014 | 2.444 | 150 | A | 1655 | $62,406 | Not provided | Not provided | $62,406 | N/A | Structural | 2013 | Banana River Lagoon | Not provided | Not provided | 100% Table 5 & TA | yes | 200 | 2500
12320 | Natural Lands | Banana River | N/A | BR1-2 | 0.67 | 0.72 | 0.61776 | 6.2404 | 0.59973 | 3.8551 | 0.37049 | 6410 | Freshwater marshes | KSC-17-BRL | Impounded Areas | 1656.5505 | Kennedy Space Center | Not provided | Impounded Areas | Not provided. | 100% On-site Retention | Completed | 2014 | 2.444 | 150 | A | 1655 | $62,406 | Not provided | Not provided | $62,406 | N/A | Structural | 2013 | Banana River Lagoon | Not provided | Not provided | 100% Table 5 & TA | yes | 200 | 2500
12321 | Natural Lands | Banana River | N/A | BR1-2 | 0.67 | 0.72 | 0.43873 | 1.6787 | 0.16109 | 0.73649 | 0.070674 | 5430 | Enclosed saltwater ponds within a salt marsh | KSC-17-BRL | Impounded Areas | 1656.5505 | Kennedy Space Center | Not provided | Impounded Areas | Not provided. | 100% On-site Retention | Completed | 2014 | 2.444 | 150 | A | 1655 | $62,406 | Not provided | Not provided | $62,406 | N/A | Structural | 2013 | Banana River Lagoon | Not provided | Not provided | 100% Table 5 & TA | yes | 171.1126 | 1775.4654
12322 | Natural Lands | Banana River | N/A | BR1-2 | 0.67 | 0.72 | 0.01962 | 1.6787 | 0.16109 | 0.032937 | 0.0031606 | 6120 | Mangrove swamp | KSC-17-BRL | Impounded Areas | 1656.5505 | Kennedy Space Center | Not provided | Impounded Areas | Not provided. | 100% On-site Retention | Completed | 2014 | 2.444 | 150 | A | 1655 | $62,406 | Not provided | Not provided | $62,406 | N/A | Structural | 2013 | Banana River Lagoon | Not provided | Not provided | 100% Table 5 & TA | yes | 103.0976 | 79.4005
12323 | Natural Lands | Banana River | N/A | BR1-2 | 0.67 | 0.72 | 0.26744 | 3.51 | 0.48331 | 0.93872 | 0.12926 | 6120 | Mangrove swamp | KSC-17-BRL | Impounded Areas | 1656.5505 | Kennedy Space Center | Not provided | Impounded Areas | Not provided. | 100% On-site Retention | Completed | 2014 | 2.444 | 150 | A | 1655 | $62,406 | Not provided | Not provided | $62,406 | N/A | Structural | 2013 | Banana River Lagoon | Not provided | Not provided | 100% Table 5 & TA | yes | 150.8534 | 1082.3066
12324 | Natural Lands | Banana River | N/A | BR1-2 | 0.67 | 0.72 | 0.011265 | 3.51 | 0.48331 | 0.03954 | 0.0054446 | 6170 | Mixed wetland hardwoods | KSC-17-BRL | Impounded Areas | 1656.5505 | Kennedy Space Center | Not provided | Impounded Areas | Not provided. | 100% On-site Retention | Completed | 2014 | 2.444 | 150 | A | 1655 | $62,406 | Not provided | Not provided | $62,406 | N/A | Structural | 2013 | Banana River Lagoon | Not provided | Not provided | 100% Table 5 & TA | yes | 66.6376 | 45.5884
12325 | Natural Lands | Banana River | N/A | BR1-2 | 0.67 | 0.72 | 0.33874 | 3.51 | 0.48331 | 1.189 | 0.16372 | 6420 | Saltwater marshes | KSC-17-BRL | Impounded Areas | 1656.5505 | Kennedy Space Center | Not provided | Impounded Areas | Not provided. | 100% On-site Retention | Completed | 2014 | 2.444 | 150 | A | 1655 | $62,406 | Not provided | Not provided | $62,406 | N/A | Structural | 2013 | Banana River Lagoon | Not provided | Not provided | 100% Table 5 & TA | yes | 165.9556 | 1370.8225
12326 | Natural Lands | Banana River | N/A | BR1-2 | 0.67 | 0.72 | 0.51866 | 3.775 | 0.41828 | 1.9579 | 0.21695 | 3200 | Shrub and Brushland | KSC-17-BRL | Impounded Areas | 1656.5505 | Kennedy Space Center | Not provided | Impounded Areas | Not provided. | 100% On-site Retention | Completed | 2014 | 2.444 | 150 | A | 1655 | $62,406 | Not provided | Not provided | $62,406 | N/A | Structural | 2013 | Banana River Lagoon | Not provided | Not provided | 100% Table 5 & TA | yes | 193.8736 | 2098.9422
12327 | Natural Lands | Banana River | N/A | BR1-2 | 0.67 | 0.72 | 0.079388 | 3.775 | 0.41828 | 0.29969 | 0.033206 | 6410 | Freshwater marshes | KSC-17-BRL | Impounded Areas | 1656.5505 | Kennedy Space Center | Not provided | Impounded Areas | Not provided. | 100% On-site Retention | Completed | 2014 | 2.444 | 150 | A | 1655 | $62,406 | Not provided | Not provided | $62,406 | N/A | Structural | 2013 | Banana River Lagoon | Not provided | Not provided | 100% Table 5 & TA | yes | 74.0104 | 321.2712
12328 | Natural Lands | Banana River | N/A | BR1-2 | 0.67 | 0.72 | 0.019716 | 3.775 | 0.41828 | 0.074427 | 0.0082467 | 6460 | Mixed scrub-shrub wetland | KSC-17-BRL | Impounded Areas | 1656.5505 | Kennedy Space Center | Not provided | Impounded Areas | Not provided. | 100% On-site Retention | Completed | 2014 | 2.444 | 150 | A | 1655 | $62,406 | Not provided | Not provided | $62,406 | N/A | Structural | 2013 | Banana River Lagoon | Not provided | Not provided | 100% Table 5 & TA | yes | 53.1653 | 79.7866
12329 | Natural Lands | Banana River | N/A | BR1-2 | 0.67 | 0.72 | 0.044622 | 3.1814 | 0.43807 | 0.14196 | 0.019547 | 5430 | Enclosed saltwater ponds within a salt marsh | KSC-17-BRL | Impounded Areas | 1656.5505 | Kennedy Space Center | Not provided | Impounded Areas | Not provided. | 100% On-site Retention | Completed | 2014 | 2.444 | 150 | A | 1655 | $62,406 | Not provided | Not provided | $62,406 | N/A | Structural | 2013 | Banana River Lagoon | Not provided | Not provided | 100% Table 5 & TA | yes | 63.3336 | 180.5771
12330 | Natural Lands | Banana River | N/A | BR1-2 | 0.67 | 0.72 | 0.57314 | 3.1814 | 0.43807 | 1.8234 | 0.25108 | 6120 | Mangrove swamp | KSC-17-BRL | Impounded Areas | 1656.5505 | Kennedy Space Center | Not provided | Impounded Areas | Not provided. | 100% On-site Retention | Completed | 2014 | 2.444 | 150 | A | 1655 | $62,406 | Not provided | Not provided | $62,406 | N/A | Structural | 2013 | Banana River Lagoon | Not provided | Not provided | 100% Table 5 & TA | yes | 191.6171 | 2319.4229
12331 | Natural Lands | Banana River | N/A | BR1-2 | 0.67 | 0.72 | 0.61776 | 6.517 | 0.63746 | 4.026 | 0.3938 | 6410 | Freshwater marshes | KSC-17-BRL | Impounded Areas | 1656.5505 | Kennedy Space Center | Not provided | Impounded Areas | Not provided. | 100% On-site Retention | Completed | 2014 | 2.444 | 150 | A | 1655 | $62,406 | Not provided | Not provided | $62,406 | N/A | Structural | 2013 | Banana River Lagoon | Not provided | Not provided | 100% Table 5 & TA | yes | 200 | 2500
12332 | Natural Lands | Banana River | N/A | BR1-2 | 0.67 | 0.72 | 0.14866 | 6.5691 | 0.64284 | 0.97658 | 0.095567 | 6410 | Freshwater marshes | KSC-17-BRL | Impounded Areas | 1656.5505 | Kennedy Space Center | Not provided | Impounded Areas | Not provided. | 100% On-site Retention | Completed | 2014 | 2.444 | 150 | A | 1655 | $62,406 | Not provided | Not provided | $62,406 | N/A | Structural | 2013 | Banana River Lagoon | Not provided | Not provided | 100% Table 5 & TA | yes | 134.2031 | 601.6196
12333 | Natural Lands | Banana River | N/A | BR1-2 | 0.67 | 0.72 | 0.4691 | 6.5691 | 0.64284 | 3.0815 | 0.30156 | 6460 | Mixed scrub-shrub wetland | KSC-17-BRL | Impounded Areas | 1656.5505 | Kennedy Space Center | Not provided | Impounded Areas | Not provided. | 100% On-site Retention | Completed | 2014 | 2.444 | 150 | A | 1655 | $62,406 | Not provided | Not provided | $62,406 | N/A | Structural | 2013 | Banana River Lagoon | Not provided | Not provided | 100% Table 5 & TA | yes | 276.0525 | 1898.3804
12334 | Natural Lands | Banana River | N/A | BR1-2 | 0.67 | 0.72 | 0.33034 | 5.2207 | 0.55999 | 1.7246 | 0.18499 | 3200 | Shrub and Brushland | KSC-17-BRL | Impounded Areas | 1656.5505 | Kennedy Space Center | Not provided | Impounded Areas | Not provided. | 100% On-site Retention | Completed | 2014 | 2.444 | 150 | A | 1655 | $62,406 | Not provided | Not provided | $62,406 | N/A | Structural | 2013 | Banana River Lagoon | Not provided | Not provided | 100% Table 5 & TA | yes | 153.1166 | 1336.8306
12335 | Natural Lands | Banana River | N/A | BR1-2 | 0.67 | 0.72 | 0.28743 | 5.2207 | 0.55999 | 1.5006 | 0.16095 | 6410 | Freshwater marshes | KSC-17-BRL | Impounded Areas | 1656.5505 | Kennedy Space Center | Not provided | Impounded Areas | Not provided. | 100% On-site Retention | Completed | 2014 | 2.444 | 150 | A | 1655 | $62,406 | Not provided | Not provided | $62,406 | N/A | Structural | 2013 | Banana River Lagoon | Not provided | Not provided | 100% Table 5 & TA | yes | 147.27 | 1163.1694
12336 | Natural Lands | Banana River | N/A | BR1-2 | 0.67 | 0.72 | 0.61776 | 2.7073 | 0.30136 | 1.6724 | 0.18617 | 3200 | Shrub and Brushland | KSC-17-BRL | Impounded Areas | 1656.5505 | Kennedy Space Center | Not provided | Impounded Areas | Not provided. | 100% On-site Retention | Completed | 2014 | 2.444 | 150 | A | 1655 | $62,406 | Not provided | Not provided | $62,406 | N/A | Structural | 2013 | Banana River Lagoon | Not provided | Not provided | 100% Table 5 & TA | yes | 199.8661 | 2499.9706
12337 | Natural Lands | Banana River | N/A | BR1-2 | 0.67 | 0.72 | 7.2634e-06 | 2.7073 | 0.30136 | 1.9664e-05 | 2.1889e-06 | 6410 | Freshwater marshes | KSC-17-BRL | Impounded Areas | 1656.5505 | Kennedy Space Center | Not provided | Impounded Areas | Not provided. | 100% On-site Retention | Completed | 2014 | 2.444 | 150 | A | 1655 | $62,406 | Not provided | Not provided | $62,406 | N/A | Structural | 2013 | Banana River Lagoon | Not provided | Not provided | 100% Table 5 & TA | yes | 0.87817 | 0.029394
12338 | Natural Lands | Banana River | N/A | BR1-2 | 0.67 | 0.72 | 0.51715 | 3.7917 | 0.41891 | 1.9609 | 0.21664 | 3200 | Shrub and Brushland | KSC-17-BRL | Impounded Areas | 1656.5505 | Kennedy Space Center | Not provided | Impounded Areas | Not provided. | 100% On-site Retention | Completed | 2014 | 2.444 | 150 | A | 1655 | $62,406 | Not provided | Not provided | $62,406 | N/A | Structural | 2013 | Banana River Lagoon | Not provided | Not provided | 100% Table 5 & TA | yes | 185.5158 | 2092.8409
12339 | Natural Lands | Banana River | N/A | BR1-2 | 0.67 | 0.72 | 0.052983 | 3.7917 | 0.41891 | 0.20089 | 0.022195 | 6410 | Freshwater marshes | KSC-17-BRL | Impounded Areas | 1656.5505 | Kennedy Space Center | Not provided | Impounded Areas | Not provided. | 100% On-site Retention | Completed | 2014 | 2.444 | 150 | A | 1655 | $62,406 | Not provided | Not provided | $62,406 | N/A | Structural | 2013 | Banana River Lagoon | Not provided | Not provided | 100% Table 5 & TA | yes | 62.1679 | 214.4131
12340 | Natural Lands | Banana River | N/A | BR1-2 | 0.67 | 0.72 | 0.047629 | 3.7917 | 0.41891 | 0.18059 | 0.019952 | 6460 | Mixed scrub-shrub wetland | KSC-17-BRL | Impounded Areas | 1656.5505 | Kennedy Space Center | Not provided | Impounded Areas | Not provided. | 100% On-site Retention | Completed | 2014 | 2.444 | 150 | A | 1655 | $62,406 | Not provided | Not provided | $62,406 | N/A | Structural | 2013 | Banana River Lagoon | Not provided | Not provided | 100% Table 5 & TA | yes | 71.6957 | 192.7461
12341 | Natural Lands | Banana River | N/A | BR1-2 | 0.67 | 0.72 | 0.27436 | 6.7595 | 0.66948 | 1.8546 | 0.18368 | 6120 | Mangrove swamp | KSC-17-BRL | Impounded Areas | 1656.5505 | Kennedy Space Center | Not provided | Impounded Areas | Not provided. | 100% On-site Retention | Completed | 2014 | 2.444 | 150 | A | 1655 | $62,406 | Not provided | Not provided | $62,406 | N/A | Structural | 2013 | Banana River Lagoon | Not provided | Not provided | 100% Table 5 & TA | yes | 141.6477 | 1110.3158
12342 | Natural Lands | Banana River | N/A | BR1-2 | 0.67 | 0.72 | 0.039963 | 6.7595 | 0.66948 | 0.27013 | 0.026754 | 6410 | Freshwater marshes | KSC-17-BRL | Impounded Areas | 1656.5505 | Kennedy Space Center | Not provided | Impounded Areas | Not provided. | 100% On-site Retention | Completed | 2014 | 2.444 | 150 | A | 1655 | $62,406 | Not provided | Not provided | $62,406 | N/A | Structural | 2013 | Banana River Lagoon | Not provided | Not provided | 100% Table 5 & TA | yes | 58.357 | 161.7225
12343 | Natural Lands | Banana River | N/A | BR1-2 | 0.67 | 0.72 | 0.61776 | 6.4546 | 0.62678 | 3.9874 | 0.3872 | 6410 | Freshwater marshes | KSC-17-BRL | Impounded Areas | 1656.5505 | Kennedy Space Center | Not provided | Impounded Areas | Not provided. | 100% On-site Retention | Completed | 2014 | 2.444 | 150 | A | 1655 | $62,406 | Not provided | Not provided | $62,406 | N/A | Structural | 2013 | Banana River Lagoon | Not provided | Not provided | 100% Table 5 & TA | yes | 200 | 2500
12344 | Natural Lands | Banana River | N/A | BR1-2 | 0.67 | 0.72 | 0.37655 | 6.8178 | 0.67751 | 2.5672 | 0.25511 | 6120 | Mangrove swamp | KSC-17-BRL | Impounded Areas | 1656.5505 | Kennedy Space Center | Not provided | Impounded Areas | Not provided. | 100% On-site Retention | Completed | 2014 | 2.444 | 150 | A | 1655 | $62,406 | Not provided | Not provided | $62,406 | N/A | Structural | 2013 | Banana River Lagoon | Not provided | Not provided | 100% Table 5 & TA | yes | 156.4886 | 1523.8354
12345 | Natural Lands | Banana River | N/A | BR1-2 | 0.67 | 0.72 | 0.24122 | 6.8178 | 0.67751 | 1.6446 | 0.16343 | 6410 | Freshwater marshes | KSC-17-BRL | Impounded Areas | 1656.5505 | Kennedy Space Center | Not provided | Impounded Areas | Not provided. | 100% On-site Retention | Completed | 2014 | 2.444 | 150 | A | 1655 | $62,406 | Not provided | Not provided | $62,406 | N/A | Structural | 2013 | Banana River Lagoon | Not provided | Not provided | 100% Table 5 & TA | yes | 147.2407 | 976.1646
12346 | Natural Lands | Banana River | N/A | BR1-2 | 0.67 | 0.72 | 0.27726 | 6.7785 | 0.6721 | 1.8794 | 0.18635 | 6120 | Mangrove swamp | KSC-17-BRL | Impounded Areas | 1656.5505 | Kennedy Space Center | Not provided | Impounded Areas | Not provided. | 100% On-site Retention | Completed | 2014 | 2.444 | 150 | A | 1655 | $62,406 | Not provided | Not provided | $62,406 | N/A | Structural | 2013 | Banana River Lagoon | Not provided | Not provided | 100% Table 5 & TA | yes | 144.1325 | 1122.0233
12347 | Natural Lands | Banana River | N/A | BR1-2 | 0.67 | 0.72 | 0.0031864 | 4.2425 | 0.34658 | 0.013518 | 0.0011043 | 6410 | Freshwater marshes | KSC-17-BRL | Impounded Areas | 1656.5505 | Kennedy Space Center | Not provided | Impounded Areas | Not provided. | 100% On-site Retention | Completed | 2014 | 2.444 | 150 | A | 1655 | $62,406 | Not provided | Not provided | $62,406 | N/A | Structural | 2013 | Banana River Lagoon | Not provided | Not provided | 100% Table 5 & TA | yes | 17.3436 | 12.8948
12348 | Natural Lands | Banana River | N/A | BR1-2 | 0.67 | 0.72 | 0.070107 | 4.2425 | 0.34658 | 0.29743 | 0.024298 | 3200 | Shrub and Brushland | KSC-17-BRL | Impounded Areas | 1656.5505 | Kennedy Space Center | Not provided | Impounded Areas | Not provided. | 100% On-site Retention | Completed | 2014 | 2.444 | 150 | A | 1655 | $62,406 | Not provided | Not provided | $62,406 | N/A | Structural | 2013 | Banana River Lagoon | Not provided | Not provided | 100% Table 5 & TA | yes | 111.4397 | 283.7134
12349 | Natural Lands | Banana River | N/A | BR1-2 | 0.67 | 0.72 | 0.54447 | 4.2425 | 0.34658 | 2.3099 | 0.1887 | 6410 | Freshwater marshes | KSC-17-BRL | Impounded Areas | 1656.5505 | Kennedy Space Center | Not provided | Impounded Areas | Not provided. | 100% On-site Retention | Completed | 2014 | 2.444 | 150 | A | 1655 | $62,406 | Not provided | Not provided | $62,406 | N/A | Structural | 2013 | Banana River Lagoon | Not provided | Not provided | 100% Table 5 & TA | yes | 185.7693 | 2203.3918
12350 | Natural Lands | Banana River | N/A | BR1-2 | 0.67 | 0.72 | 0.61776 | 3.4655 | 0.40566 | 2.1408 | 0.2506 | 3200 | Shrub and Brushland | KSC-17-BRL | Impounded Areas | 1656.5505 | Kennedy Space Center | Not provided | Impounded Areas | Not provided. | 100% On-site Retention | Completed | 2014 | 2.444 | 150 | A | 1655 | $62,406 | Not provided | Not provided | $62,406 | N/A | Structural | 2013 | Banana River Lagoon | Not provided | Not provided | 100% Table 5 & TA | yes | 200 | 2500
12351 | Natural Lands | Banana River | N/A | BR1-2 | 0.67 | 0.72 | 0.29032 | 5.8953 | 0.55229 | 1.7115 | 0.16034 | 6410 | Freshwater marshes | KSC-17-BRL | Impounded Areas | 1656.5505 | Kennedy Space Center | Not provided | Impounded Areas | Not provided. | 100% On-site Retention | Completed | 2014 | 2.444 | 150 | A | 1655 | $62,406 | Not provided | Not provided | $62,406 | N/A | Structural | 2013 | Banana River Lagoon | Not provided | Not provided | 100% Table 5 & TA | yes | 246.4646 | 1174.8634
12352 | Natural Lands | Banana River | N/A | BR1-2 | 0.67 | 0.72 | 0.32745 | 5.8953 | 0.55229 | 1.9304 | 0.18085 | 6460 | Mixed scrub-shrub wetland | KSC-17-BRL | Impounded Areas | 1656.5505 | Kennedy Space Center | Not provided | Impounded Areas | Not provided. | 100% On-site Retention | Completed | 2014 | 2.444 | 150 | A | 1655 | $62,406 | Not provided | Not provided | $62,406 | N/A | Structural | 2013 | Banana River Lagoon | Not provided | Not provided | 100% Table 5 & TA | yes | 154.144 | 1325.1366
12353 | Natural Lands | Banana River | N/A | BR1-2 | 0.67 | 0.72 | 0.00031633 | 5.2695 | 0.65273 | 0.0016669 | 0.00020648 | 3200 | Shrub and Brushland | KSC-17-BRL | Impounded Areas | 1656.5505 | Kennedy Space Center | Not provided | Impounded Areas | Not provided. | 100% On-site Retention | Completed | 2014 | 2.444 | 150 | A | 1655 | $62,406 | Not provided | Not provided | $62,406 | N/A | Structural | 2013 | Banana River Lagoon | Not provided | Not provided | 100% Table 5 & TA | yes | 9.1065 | 1.2801
12354 | Natural Lands | Banana River | N/A | BR1-2 | 0.67 | 0.72 | 0.57564 | 4.0977 | 0.30808 | 2.3588 | 0.17734 | 6410 | Freshwater marshes | KSC-17-BRL | Impounded Areas | 1656.5505 | Kennedy Space Center | Not provided | Impounded Areas | Not provided. | 100% On-site Retention | Completed | 2014 | 2.444 | 150 | A | 1655 | $62,406 | Not provided | Not provided | $62,406 | N/A | Structural | 2013 | Banana River Lagoon | Not provided | Not provided | 100% Table 5 & TA | yes | 192.9616 | 2329.5124
12355 | Natural Lands | Banana River | N/A | BR1-2 | 0.67 | 0.72 | 0.042128 | 4.0977 | 0.30808 | 0.17263 | 0.012979 | 6410 | Freshwater marshes | KSC-17-BRL | Impounded Areas | 1656.5505 | Kennedy Space Center | Not provided | Impounded Areas | Not provided. | 100% On-site Retention | Completed | 2014 | 2.444 | 150 | A | 1655 | $62,406 | Not provided | Not provided | $62,406 | N/A | Structural | 2013 | Banana River Lagoon | Not provided | Not provided | 100% Table 5 & TA | yes | 96.8904 | 170.4876
12356 | Natural Lands | Banana River | N/A | BR1-2 | 0.67 | 0.72 | 0.61776 | 6.3226 | 0.60894 | 3.9058 | 0.37618 | 6460 | Mixed scrub-shrub wetland | KSC-17-BRL | Impounded Areas | 1656.5505 | Kennedy Space Center | Not provided | Impounded Areas | Not provided. | 100% On-site Retention | Completed | 2014 | 2.444 | 150 | A | 1655 | $62,406 | Not provided | Not provided | $62,406 | N/A | Structural | 2013 | Banana River Lagoon | Not provided | Not provided | 100% Table 5 & TA | yes | 200 | 2500
12357 | Natural Lands | Banana River | N/A | BR1-2 | 0.67 | 0.72 | 0.038356 | 0.38769 | 0.035464 | 0.01487 | 0.0013603 | 4200 | Upland Hardwood Forest | KSC-17-BRL | Impounded Areas | 1656.5505 | Kennedy Space Center | Not provided | Impounded Areas | Not provided. | 100% On-site Retention | Completed | 2014 | 2.444 | 150 | A | 1655 | $62,406 | Not provided | Not provided | $62,406 | N/A | Structural | 2013 | Banana River Lagoon | Not provided | Not provided | 100% Table 5 & TA | yes | 61.4384 | 155.2226
12358 | Natural Lands | Banana River | N/A | BR1-2 | 0.67 | 0.72 | 0.0073286 | 0.38769 | 0.035464 | 0.0028413 | 0.0002599 | 6170 | Mixed wetland hardwoods | KSC-17-BRL | Impounded Areas | 1656.5505 | Kennedy Space Center | Not provided | Impounded Areas | Not provided. | 100% On-site Retention | Completed | 2014 | 2.444 | 150 | A | 1655 | $62,406 | Not provided | Not provided | $62,406 | N/A | Structural | 2013 | Banana River Lagoon | Not provided | Not provided | 100% Table 5 & TA | yes | 26.5805 | 29.6579
12359 | Natural Lands | Banana River | N/A | BR1-2 | 0.67 | 0.72 | 0.023081 | 3.7354 | 0.25892 | 0.086216 | 0.0059759 | 6410 | Freshwater marshes | KSC-17-BRL | Impounded Areas | 1656.5505 | Kennedy Space Center | Not provided | Impounded Areas | Not provided. | 100% On-site Retention | Completed | 2014 | 2.444 | 150 | A | 1655 | $62,406 | Not provided | Not provided | $62,406 | N/A | Structural | 2013 | Banana River Lagoon | Not provided | Not provided | 100% Table 5 & TA | yes | 80.3025 | 93.4037
12360 | Natural Lands | Banana River | N/A | BR1-2 | 0.67 | 0.72 | 0.59468 | 3.7354 | 0.25892 | 2.2214 | 0.15397 | 6460 | Mixed scrub-shrub wetland | KSC-17-BRL | Impounded Areas | 1656.5505 | Kennedy Space Center | Not provided | Impounded Areas | Not provided. | 100% On-site Retention | Completed | 2014 | 2.444 | 150 | A | 1655 | $62,406 | Not provided | Not provided | $62,406 | N/A | Structural | 2013 | Banana River Lagoon | Not provided | Not provided | 100% Table 5 & TA | yes | 198.4743 | 2406.5963
12361 | Natural Lands | Banana River | N/A | BR1-2 | 0.67 | 0.72 | 0.19364 | 1.7272 | 0.14849 | 0.33446 | 0.028754 | 3200 | Shrub and Brushland | KSC-17-BRL | Impounded Areas | 1656.5505 | Kennedy Space Center | Not provided | Impounded Areas | Not provided. | 100% On-site Retention | Completed | 2014 | 2.444 | 150 | A | 1655 | $62,406 | Not provided | Not provided | $62,406 | N/A | Structural | 2013 | Banana River Lagoon | Not provided | Not provided | 100% Table 5 & TA | yes | 133.3129 | 783.6424
12362 | Natural Lands | Banana River | N/A | BR1-2 | 0.67 | 0.72 | 0.065767 | 1.7272 | 0.14849 | 0.11359 | 0.0097659 | 6170 | Mixed wetland hardwoods | KSC-17-BRL | Impounded Areas | 1656.5505 | Kennedy Space Center | Not provided | Impounded Areas | Not provided. | 100% On-site Retention | Completed | 2014 | 2.444 | 150 | A | 1655 | $62,406 | Not provided | Not provided | $62,406 | N/A | Structural | 2013 | Banana River Lagoon | Not provided | Not provided | 100% Table 5 & TA | yes | 110.9654 | 266.1515
12363 | Natural Lands | Banana River | N/A | BR1-2 | 0.67 | 0.72 | 0.38748 | 6.7579 | 0.6731 | 2.6186 | 0.26081 | 6410 | Freshwater marshes | KSC-17-BRL | Impounded Areas | 1656.5505 | Kennedy Space Center | Not provided | Impounded Areas | Not provided. | 100% On-site Retention | Completed | 2014 | 2.444 | 150 | A | 1655 | $62,406 | Not provided | Not provided | $62,406 | N/A | Structural | 2013 | Banana River Lagoon | Not provided | Not provided | 100% Table 5 & TA | yes | 178.5082 | 1568.0713
12364 | Natural Lands | Banana River | N/A | BR1-2 | 0.67 | 0.72 | 0.23841 | 4.9238 | 0.49152 | 1.1739 | 0.11718 | 3200 | Shrub and Brushland | KSC-17-BRL | Impounded Areas | 1656.5505 | Kennedy Space Center | Not provided | Impounded Areas | Not provided. | 100% On-site Retention | Completed | 2014 | 2.444 | 150 | A | 1655 | $62,406 | Not provided | Not provided | $62,406 | N/A | Structural | 2013 | Banana River Lagoon | Not provided | Not provided | 100% Table 5 & TA | yes | 140.3515 | 964.8041
12365 | Natural Lands | Banana River | N/A | BR1-2 | 0.67 | 0.72 | 0.37936 | 4.9238 | 0.49152 | 1.8679 | 0.18646 | 6410 | Freshwater marshes | KSC-17-BRL | Impounded Areas | 1656.5505 | Kennedy Space Center | Not provided | Impounded Areas | Not provided. | 100% On-site Retention | Completed | 2014 | 2.444 | 150 | A | 1655 | $62,406 | Not provided | Not provided | $62,406 | N/A | Structural | 2013 | Banana River Lagoon | Not provided | Not provided | 100% Table 5 & TA | yes | 161.2814 | 1535.1959
12366 | Natural Lands | Banana River | N/A | BR1-2 | 0.67 | 0.72 | 0.37575 | 3.9414 | 0.52058 | 1.481 | 0.19561 | 6120 | Mangrove swamp | KSC-17-BRL | Impounded Areas | 1656.5505 | Kennedy Space Center | Not provided | Impounded Areas | Not provided. | 100% On-site Retention | Completed | 2014 | 2.444 | 150 | A | 1655 | $62,406 | Not provided | Not provided | $62,406 | N/A | Structural | 2013 | Banana River Lagoon | Not provided | Not provided | 100% Table 5 & TA | yes | 158.1088 | 1520.6246
12367 | Natural Lands | Banana River | N/A | BR1-2 | 0.67 | 0.72 | 0.22882 | 3.9414 | 0.52058 | 0.90185 | 0.11912 | 6420 | Saltwater marshes | KSC-17-BRL | Impounded Areas | 1656.5505 | Kennedy Space Center | Not provided | Impounded Areas | Not provided. | 100% On-site Retention | Completed | 2014 | 2.444 | 150 | A | 1655 | $62,406 | Not provided | Not provided | $62,406 | N/A | Structural | 2013 | Banana River Lagoon | Not provided | Not provided | 100% Table 5 & TA | yes | 137.9319 | 925.9907
12368 | Natural Lands | Banana River | N/A | BR1-2 | 0.67 | 0.72 | 0.34174 | 2.5597 | 0.20098 | 0.87476 | 0.068685 | 3200 | Shrub and Brushland | KSC-17-BRL | Impounded Areas | 1656.5505 | Kennedy Space Center | Not provided | Impounded Areas | Not provided. | 100% On-site Retention | Completed | 2014 | 2.444 | 150 | A | 1655 | $62,406 | Not provided | Not provided | $62,406 | N/A | Structural | 2013 | Banana River Lagoon | Not provided | Not provided | 100% Table 5 & TA | yes | 199.0068 | 1382.988
12369 | Natural Lands | Banana River | N/A | BR1-2 | 0.67 | 0.72 | 0.27602 | 2.5597 | 0.20098 | 0.70652 | 0.055475 | 6460 | Mixed scrub-shrub wetland | KSC-17-BRL | Impounded Areas | 1656.5505 | Kennedy Space Center | Not provided | Impounded Areas | Not provided. | 100% On-site Retention | Completed | 2014 | 2.444 | 150 | A | 1655 | $62,406 | Not provided | Not provided | $62,406 | N/A | Structural | 2013 | Banana River Lagoon | Not provided | Not provided | 100% Table 5 & TA | yes | 146.494 | 1117.012
12370 | Natural Lands | Banana River | N/A | BR1-2 | 0.67 | 0.72 | 0.12419 | 5.9208 | 0.60717 | 0.73528 | 0.075402 | 4200 | Upland Hardwood Forest | KSC-17-BRL | Impounded Areas | 1656.5505 | Kennedy Space Center | Not provided | Impounded Areas | Not provided. | 100% On-site Retention | Completed | 2014 | 2.444 | 150 | A | 1655 | $62,406 | Not provided | Not provided | $62,406 | N/A | Structural | 2013 | Banana River Lagoon | Not provided | Not provided | 100% Table 5 & TA | yes | 119.086 | 502.5602
12371 | Natural Lands | Banana River | N/A | BR1-2 | 0.67 | 0.72 | 0.066049 | 5.9208 | 0.60717 | 0.39107 | 0.040103 | 6120 | Mangrove swamp | KSC-17-BRL | Impounded Areas | 1656.5505 | Kennedy Space Center | Not provided | Impounded Areas | Not provided. | 100% On-site Retention | Completed | 2014 | 2.444 | 150 | A | 1655 | $62,406 | Not provided | Not provided | $62,406 | N/A | Structural | 2013 | Banana River Lagoon | Not provided | Not provided | 100% Table 5 & TA | yes | 91.579 | 267.2914
12372 | Natural Lands | Banana River | N/A | BR1-2 | 0.67 | 0.72 | 0.0096345 | 5.9208 | 0.60717 | 0.057044 | 0.0058498 | 4200 | Upland Hardwood Forest | KSC-17-BRL | Impounded Areas | 1656.5505 | Kennedy Space Center | Not provided | Impounded Areas | Not provided. | 100% On-site Retention | Completed | 2014 | 2.444 | 150 | A | 1655 | $62,406 | Not provided | Not provided | $62,406 | N/A | Structural | 2013 | Banana River Lagoon | Not provided | Not provided | 100% Table 5 & TA | yes | 32.7597 | 38.9893
12373 | Natural Lands | Banana River | N/A | BR1-2 | 0.67 | 0.72 | 0.20784 | 5.9208 | 0.60717 | 1.2306 | 0.1262 | 6120 | Mangrove swamp | KSC-17-BRL | Impounded Areas | 1656.5505 | Kennedy Space Center | Not provided | Impounded Areas | Not provided. | 100% On-site Retention | Completed | 2014 | 2.444 | 150 | A | 1655 | $62,406 | Not provided | Not provided | $62,406 | N/A | Structural | 2013 | Banana River Lagoon | Not provided | Not provided | 100% Table 5 & TA | yes | 130.569 | 841.1184
12374 | Natural Lands | Banana River | N/A | BR1-2 | 0.67 | 0.72 | 0.57219 | 6.6201 | 0.65216 | 3.7879 | 0.37316 | 6120 | Mangrove swamp | KSC-17-BRL | Impounded Areas | 1656.5505 | Kennedy Space Center | Not provided | Impounded Areas | Not provided. | 100% On-site Retention | Completed | 2014 | 2.444 | 150 | A | 1655 | $62,406 | Not provided | Not provided | $62,406 | N/A | Structural | 2013 | Banana River Lagoon | Not provided | Not provided | 100% Table 5 & TA | yes | 192.9994 | 2315.564
12375 | Natural Lands | Banana River | N/A | BR1-2 | 0.67 | 0.72 | 0.045575 | 6.6201 | 0.65216 | 0.30171 | 0.029722 | 6120 | Mangrove swamp | KSC-17-BRL | Impounded Areas | 1656.5505 | Kennedy Space Center | Not provided | Impounded Areas | Not provided. | 100% On-site Retention | Completed | 2014 | 2.444 | 150 | A | 1655 | $62,406 | Not provided | Not provided | $62,406 | N/A | Structural | 2013 | Banana River Lagoon | Not provided | Not provided | 100% Table 5 & TA | yes | 105.3831 | 184.436
12376 | Natural Lands | Banana River | N/A | BR1-2 | 0.67 | 0.72 | 0.25817 | 5.8869 | 0.55142 | 1.5198 | 0.14236 | 6410 | Freshwater marshes | KSC-17-BRL | Impounded Areas | 1656.5505 | Kennedy Space Center | Not provided | Impounded Areas | Not provided. | 100% On-site Retention | Completed | 2014 | 2.444 | 150 | A | 1655 | $62,406 | Not provided | Not provided | $62,406 | N/A | Structural | 2013 | Banana River Lagoon | Not provided | Not provided | 100% Table 5 & TA | yes | 240.5662 | 1044.7584
12377 | Natural Lands | Banana River | N/A | BR1-2 | 0.67 | 0.72 | 0.3596 | 5.8869 | 0.55142 | 2.1169 | 0.19829 | 6460 | Mixed scrub-shrub wetland | KSC-17-BRL | Impounded Areas | 1656.5505 | Kennedy Space Center | Not provided | Impounded Areas | Not provided. | 100% On-site Retention | Completed | 2014 | 2.444 | 150 | A | 1655 | $62,406 | Not provided | Not provided | $62,406 | N/A | Structural | 2013 | Banana River Lagoon | Not provided | Not provided | 100% Table 5 & TA | yes | 162.6683 | 1455.2416
12378 | Natural Lands | Banana River | N/A | BR1-2 | 0.67 | 0.72 | 0.33189 | 3.7971 | 0.26679 | 1.2602 | 0.088543 | 6170 | Mixed wetland hardwoods | KSC-17-BRL | Impounded Areas | 1656.5505 | Kennedy Space Center | Not provided | Impounded Areas | Not provided. | 100% On-site Retention | Completed | 2014 | 2.444 | 150 | A | 1655 | $62,406 | Not provided | Not provided | $62,406 | N/A | Structural | 2013 | Banana River Lagoon | Not provided | Not provided | 100% Table 5 & TA | yes | 151.2253 | 1343.096
12379 | Natural Lands | Banana River | N/A | BR1-2 | 0.67 | 0.72 | 0.28588 | 3.7971 | 0.26679 | 1.0855 | 0.076268 | 6460 | Mixed scrub-shrub wetland | KSC-17-BRL | Impounded Areas | 1656.5505 | Kennedy Space Center | Not provided | Impounded Areas | Not provided. | 100% On-site Retention | Completed | 2014 | 2.444 | 150 | A | 1655 | $62,406 | Not provided | Not provided | $62,406 | N/A | Structural | 2013 | Banana River Lagoon | Not provided | Not provided | 100% Table 5 & TA | yes | 151.0415 | 1156.904
12380 | Natural Lands | Banana River | N/A | BR1-2 | 0.67 | 0.72 | 0.46339 | 3.4694 | 0.35965 | 1.6077 | 0.16666 | 3200 | Shrub and Brushland | KSC-17-BRL | Impounded Areas | 1656.5505 | Kennedy Space Center | Not provided | Impounded Areas | Not provided. | 100% On-site Retention | Completed | 2014 | 2.444 | 150 | A | 1655 | $62,406 | Not provided | Not provided | $62,406 | N/A | Structural | 2013 | Banana River Lagoon | Not provided | Not provided | 100% Table 5 & TA | yes | 173.8901 | 1875.2837
12381 | Natural Lands | Banana River | N/A | BR1-2 | 0.67 | 0.72 | 0.15437 | 3.4694 | 0.35965 | 0.53557 | 0.05552 | 6410 | Freshwater marshes | KSC-17-BRL | Impounded Areas | 1656.5505 | Kennedy Space Center | Not provided | Impounded Areas | Not provided. | 100% On-site Retention | Completed | 2014 | 2.444 | 150 | A | 1655 | $62,406 | Not provided | Not provided | $62,406 | N/A | Structural | 2013 | Banana River Lagoon | Not provided | Not provided | 100% Table 5 & TA | yes | 126.2617 | 624.7163
12382 | Natural Lands | Banana River | N/A | BR1-2 | 0.67 | 0.72 | 0.56148 | 2.6041 | 0.27136 | 1.4621 | 0.15236 | 3200 | Shrub and Brushland | KSC-17-BRL | Impounded Areas | 1656.5505 | Kennedy Space Center | Not provided | Impounded Areas | Not provided. | 100% On-site Retention | Completed | 2014 | 2.444 | 150 | A | 1655 | $62,406 | Not provided | Not provided | $62,406 | N/A | Structural | 2013 | Banana River Lagoon | Not provided | Not provided | 100% Table 5 & TA | yes | 192.6735 | 2272.2357
12383 | Natural Lands | Banana River | N/A | BR1-2 | 0.67 | 0.72 | 0.056282 | 2.6041 | 0.27136 | 0.14656 | 0.015272 | 6410 | Freshwater marshes | KSC-17-BRL | Impounded Areas | 1656.5505 | Kennedy Space Center | Not provided | Impounded Areas | Not provided. | 100% On-site Retention | Completed | 2014 | 2.444 | 150 | A | 1655 | $62,406 | Not provided | Not provided | $62,406 | N/A | Structural | 2013 | Banana River Lagoon | Not provided | Not provided | 100% Table 5 & TA | yes | 108.1408 | 227.7643
12384 | Natural Lands | Banana River | N/A | BR1-2 | 0.67 | 0.72 | 0.006979 | 5.2781 | 0.46864 | 0.036836 | 0.0032707 | 3200 | Shrub and Brushland | KSC-17-BRL | Impounded Areas | 1656.5505 | Kennedy Space Center | Not provided | Impounded Areas | Not provided. | 100% On-site Retention | Completed | 2014 | 2.444 | 150 | A | 1655 | $62,406 | Not provided | Not provided | $62,406 | N/A | Structural | 2013 | Banana River Lagoon | Not provided | Not provided | 100% Table 5 & TA | yes | 47.3061 | 28.2432
12385 | Natural Lands | Banana River | N/A | BR1-2 | 0.67 | 0.72 | 0.4956 | 5.2781 | 0.46864 | 2.6158 | 0.23226 | 6410 | Freshwater marshes | KSC-17-BRL | Impounded Areas | 1656.5505 | Kennedy Space Center | Not provided | Impounded Areas | Not provided. | 100% On-site Retention | Completed | 2014 | 2.444 | 150 | A | 1655 | $62,406 | Not provided | Not provided | $62,406 | N/A | Structural | 2013 | Banana River Lagoon | Not provided | Not provided | 100% Table 5 & TA | yes | 180.2164 | 2005.6243
12386 | Natural Lands | Banana River | N/A | BR1-2 | 0.67 | 0.72 | 0.11518 | 5.2781 | 0.46864 | 0.60795 | 0.05398 | 6410 | Freshwater marshes | KSC-17-BRL | Impounded Areas | 1656.5505 | Kennedy Space Center | Not provided | Impounded Areas | Not provided. | 100% On-site Retention | Completed | 2014 | 2.444 | 150 | A | 1655 | $62,406 | Not provided | Not provided | $62,406 | N/A | Structural | 2013 | Banana River Lagoon | Not provided | Not provided | 100% Table 5 & TA | yes | 107.1849 | 466.1325
12387 | Natural Lands | Banana River | N/A | BR1-2 | 0.67 | 0.72 | 0.14764 | 4.6033 | 0.5084 | 0.67961 | 0.075058 | 3200 | Shrub and Brushland | KSC-17-BRL | Impounded Areas | 1656.5505 | Kennedy Space Center | Not provided | Impounded Areas | Not provided. | 100% On-site Retention | Completed | 2014 | 2.444 | 150 | A | 1655 | $62,406 | Not provided | Not provided | $62,406 | N/A | Structural | 2013 | Banana River Lagoon | Not provided | Not provided | 100% Table 5 & TA | yes | 128.3118 | 597.4662
12388 | Natural Lands | Banana River | N/A | BR1-2 | 0.67 | 0.72 | 0.14563 | 4.6033 | 0.5084 | 0.67037 | 0.074038 | 4430 | Forest regeneration | KSC-17-BRL | Impounded Areas | 1656.5505 | Kennedy Space Center | Not provided | Impounded Areas | Not provided. | 100% On-site Retention | Completed | 2014 | 2.444 | 150 | A | 1655 | $62,406 | Not provided | Not provided | $62,406 | N/A | Structural | 2013 | Banana River Lagoon | Not provided | Not provided | 100% Table 5 & TA | yes | 123.6318 | 589.3442
12389 | Natural Lands | Banana River | N/A | BR1-2 | 0.67 | 0.72 | 0.3245 | 4.6033 | 0.5084 | 1.4937 | 0.16497 | 6410 | Freshwater marshes | KSC-17-BRL | Impounded Areas | 1656.5505 | Kennedy Space Center | Not provided | Impounded Areas | Not provided. | 100% On-site Retention | Completed | 2014 | 2.444 | 150 | A | 1655 | $62,406 | Not provided | Not provided | $62,406 | N/A | Structural | 2013 | Banana River Lagoon | Not provided | Not provided | 100% Table 5 & TA | yes | 149.6961 | 1313.1896
12390 | Natural Lands | Banana River | N/A | BR1-2 | 0.67 | 0.72 | 0.11654 | 3.5636 | 0.4907 | 0.41529 | 0.057185 | 6120 | Mangrove swamp | KSC-17-BRL | Impounded Areas | 1656.5505 | Kennedy Space Center | Not provided | Impounded Areas | Not provided. | 100% On-site Retention | Completed | 2014 | 2.444 | 150 | A | 1655 | $62,406 | Not provided | Not provided | $62,406 | N/A | Structural | 2013 | Banana River Lagoon | Not provided | Not provided | 100% Table 5 & TA | yes | 119.2231 | 471.6082
12391 | Natural Lands | Banana River | N/A | BR1-2 | 0.67 | 0.72 | 0.50123 | 3.5636 | 0.4907 | 1.7862 | 0.24595 | 6420 | Saltwater marshes | KSC-17-BRL | Impounded Areas | 1656.5505 | Kennedy Space Center | Not provided | Impounded Areas | Not provided. | 100% On-site Retention | Completed | 2014 | 2.444 | 150 | A | 1655 | $62,406 | Not provided | Not provided | $62,406 | N/A | Structural | 2013 | Banana River Lagoon | Not provided | Not provided | 100% Table 5 & TA | yes | 180.8155 | 2028.3918
12392 | Natural Lands | Banana River | N/A | BR1-2 | 0.67 | 0.72 | 0.61776 | 1.9517 | 0.19613 | 1.2057 | 0.12116 | 3200 | Shrub and Brushland | KSC-17-BRL | Impounded Areas | 1656.5505 | Kennedy Space Center | Not provided | Impounded Areas | Not provided. | 100% On-site Retention | Completed | 2014 | 2.444 | 150 | A | 1655 | $62,406 | Not provided | Not provided | $62,406 | N/A | Structural | 2013 | Banana River Lagoon | Not provided | Not provided | 100% Table 5 & TA | yes | 200 | 2500
12393 | Natural Lands | Banana River | N/A | BR1-2 | 0.67 | 0.72 | 0.5423 | 6.3906 | 0.61985 | 3.4657 | 0.33615 | 6410 | Freshwater marshes | KSC-17-BRL | Impounded Areas | 1656.5505 | Kennedy Space Center | Not provided | Impounded Areas | Not provided. | 100% On-site Retention | Completed | 2014 | 2.444 | 150 | A | 1655 | $62,406 | Not provided | Not provided | $62,406 | N/A | Structural | 2013 | Banana River Lagoon | Not provided | Not provided | 100% Table 5 & TA | yes | 208.708 | 2194.6134
12394 | Natural Lands | Banana River | N/A | BR1-2 | 0.67 | 0.72 | 0.075463 | 6.3906 | 0.61985 | 0.48225 | 0.046776 | 6460 | Mixed scrub-shrub wetland | KSC-17-BRL | Impounded Areas | 1656.5505 | Kennedy Space Center | Not provided | Impounded Areas | Not provided. | 100% On-site Retention | Completed | 2014 | 2.444 | 150 | A | 1655 | $62,406 | Not provided | Not provided | $62,406 | N/A | Structural | 2013 | Banana River Lagoon | Not provided | Not provided | 100% Table 5 & TA | yes | 94.059 | 305.3866
12395 | Natural Lands | Banana River | N/A | BR1-2 | 0.67 | 0.72 | 0.0049467 | 5.3839 | 0.48431 | 0.026632 | 0.0023957 | 3200 | Shrub and Brushland | KSC-17-BRL | Impounded Areas | 1656.5505 | Kennedy Space Center | Not provided | Impounded Areas | Not provided. | 100% On-site Retention | Completed | 2014 | 2.444 | 150 | A | 1655 | $62,406 | Not provided | Not provided | $62,406 | N/A | Structural | 2013 | Banana River Lagoon | Not provided | Not provided | 100% Table 5 & TA | yes | 36.32 | 20.0186
12396 | Natural Lands | Banana River | N/A | BR1-2 | 0.67 | 0.72 | 0.40712 | 5.3839 | 0.48431 | 2.1919 | 0.19717 | 6410 | Freshwater marshes | KSC-17-BRL | Impounded Areas | 1656.5505 | Kennedy Space Center | Not provided | Impounded Areas | Not provided. | 100% On-site Retention | Completed | 2014 | 2.444 | 150 | A | 1655 | $62,406 | Not provided | Not provided | $62,406 | N/A | Structural | 2013 | Banana River Lagoon | Not provided | Not provided | 100% Table 5 & TA | yes | 168.0811 | 1647.5568
12397 | Natural Lands | Banana River | N/A | BR1-2 | 0.67 | 0.72 | 0.2057 | 5.3839 | 0.48431 | 1.1074 | 0.099621 | 6460 | Mixed scrub-shrub wetland | KSC-17-BRL | Impounded Areas | 1656.5505 | Kennedy Space Center | Not provided | Impounded Areas | Not provided. | 100% On-site Retention | Completed | 2014 | 2.444 | 150 | A | 1655 | $62,406 | Not provided | Not provided | $62,406 | N/A | Structural | 2013 | Banana River Lagoon | Not provided | Not provided | 100% Table 5 & TA | yes | 131.9669 | 832.4247
12398 | Natural Lands | Banana River | N/A | BR1-2 | 0.67 | 0.72 | 0.16781 | 5.4389 | 0.54005 | 0.91273 | 0.090629 | 3200 | Shrub and Brushland | KSC-17-BRL | Impounded Areas | 1656.5505 | Kennedy Space Center | Not provided | Impounded Areas | Not provided. | 100% On-site Retention | Completed | 2014 | 2.444 | 150 | A | 1655 | $62,406 | Not provided | Not provided | $62,406 | N/A | Structural | 2013 | Banana River Lagoon | Not provided | Not provided | 100% Table 5 & TA | yes | 127.4747 | 679.1211
12399 | Natural Lands | Banana River | N/A | BR1-2 | 0.67 | 0.72 | 0.44995 | 5.4389 | 0.54005 | 2.4472 | 0.243 | 6410 | Freshwater marshes | KSC-17-BRL | Impounded Areas | 1656.5505 | Kennedy Space Center | Not provided | Impounded Areas | Not provided. | 100% On-site Retention | Completed | 2014 | 2.444 | 150 | A | 1655 | $62,406 | Not provided | Not provided | $62,406 | N/A | Structural | 2013 | Banana River Lagoon | Not provided | Not provided | 100% Table 5 & TA | yes | 172.536 | 1820.8789
12400 | Natural Lands | Banana River | N/A | BR1-2 | 0.67 | 0.72 | 0.066105 | 4.0674 | 0.30496 | 0.26888 | 0.020159 | 6410 | Freshwater marshes | KSC-17-BRL | Impounded Areas | 1656.5505 | Kennedy Space Center | Not provided | Impounded Areas | Not provided. | 100% On-site Retention | Completed | 2014 | 2.444 | 150 | A | 1655 | $62,406 | Not provided | Not provided | $62,406 | N/A | Structural | 2013 | Banana River Lagoon | Not provided | Not provided | 100% Table 5 & TA | yes | 111.4525 | 267.5185
12401 | Natural Lands | Banana River | N/A | BR1-2 | 0.67 | 0.72 | 0.55141 | 4.0674 | 0.30496 | 2.2428 | 0.16816 | 6410 | Freshwater marshes | KSC-17-BRL | Impounded Areas | 1656.5505 | Kennedy Space Center | Not provided | Impounded Areas | Not provided. | 100% On-site Retention | Completed | 2014 | 2.444 | 150 | A | 1655 | $62,406 | Not provided | Not provided | $62,406 | N/A | Structural | 2013 | Banana River Lagoon | Not provided | Not provided | 100% Table 5 & TA | yes | 189.5423 | 2231.4698
12402 | Natural Lands | Banana River | N/A | BR1-2 | 0.67 | 0.72 | 0.00024998 | 4.0674 | 0.30496 | 0.0010168 | 7.6233e-05 | 6460 | Mixed scrub-shrub wetland | KSC-17-BRL | Impounded Areas | 1656.5505 | Kennedy Space Center | Not provided | Impounded Areas | Not provided. | 100% On-site Retention | Completed | 2014 | 2.444 | 150 | A | 1655 | $62,406 | Not provided | Not provided | $62,406 | N/A | Structural | 2013 | Banana River Lagoon | Not provided | Not provided | 100% Table 5 & TA | yes | 7.9552 | 1.0116
12403 | Natural Lands | Banana River | N/A | BR1-2 | 0.67 | 0.72 | 0.002658 | 3.4708 | 0.22897 | 0.0092253 | 0.0006086 | 3200 | Shrub and Brushland | KSC-17-BRL | Impounded Areas | 1656.5505 | Kennedy Space Center | Not provided | Impounded Areas | Not provided. | 100% On-site Retention | Completed | 2014 | 2.444 | 150 | A | 1655 | $62,406 | Not provided | Not provided | $62,406 | N/A | Structural | 2013 | Banana River Lagoon | Not provided | Not provided | 100% Table 5 & TA | yes | 22.8896 | 10.7565
12404 | Natural Lands | Banana River | N/A | BR1-2 | 0.67 | 0.72 | 0.61511 | 3.4708 | 0.22897 | 2.1349 | 0.14084 | 6460 | Mixed scrub-shrub wetland | KSC-17-BRL | Impounded Areas | 1656.5505 | Kennedy Space Center | Not provided | Impounded Areas | Not provided. | 100% On-site Retention | Completed | 2014 | 2.444 | 150 | A | 1655 | $62,406 | Not provided | Not provided | $62,406 | N/A | Structural | 2013 | Banana River Lagoon | Not provided | Not provided | 100% Table 5 & TA | yes | 198.1203 | 2489.2435
12405 | Natural Lands | Banana River | N/A | BR1-2 | 0.67 | 0.72 | 0.53925 | 2.275 | 0.223 | 1.2268 | 0.12025 | 3200 | Shrub and Brushland | KSC-17-BRL | Impounded Areas | 1656.5505 | Kennedy Space Center | Not provided | Impounded Areas | Not provided. | 100% On-site Retention | Completed | 2014 | 2.444 | 150 | A | 1655 | $62,406 | Not provided | Not provided | $62,406 | N/A | Structural | 2013 | Banana River Lagoon | Not provided | Not provided | 100% Table 5 & TA | yes | 185.4808 | 2182.2722
12406 | Natural Lands | Banana River | N/A | BR1-2 | 0.67 | 0.72 | 0.078512 | 2.275 | 0.223 | 0.17862 | 0.017508 | 6170 | Mixed wetland hardwoods | KSC-17-BRL | Impounded Areas | 1656.5505 | Kennedy Space Center | Not provided | Impounded Areas | Not provided. | 100% On-site Retention | Completed | 2014 | 2.444 | 150 | A | 1655 | $62,406 | Not provided | Not provided | $62,406 | N/A | Structural | 2013 | Banana River Lagoon | Not provided | Not provided | 100% Table 5 & TA | yes | 116.9186 | 317.7278
12407 | Natural Lands | Banana River | N/A | BR1-2 | 0.67 | 0.72 | 0.25287 | 2.5445 | 0.36879 | 0.64343 | 0.093255 | 3200 | Shrub and Brushland | KSC-17-BRL | Impounded Areas | 1656.5505 | Kennedy Space Center | Not provided | Impounded Areas | Not provided. | 100% On-site Retention | Completed | 2014 | 2.444 | 150 | A | 1655 | $62,406 | Not provided | Not provided | $62,406 | N/A | Structural | 2013 | Banana River Lagoon | Not provided | Not provided | 100% Table 5 & TA | yes | 141.005 | 1023.32
12408 | Natural Lands | Banana River | N/A | BR1-2 | 0.67 | 0.72 | 0.3649 | 2.5445 | 0.36879 | 0.92848 | 0.13457 | 4430 | Forest regeneration | KSC-17-BRL | Impounded Areas | 1656.5505 | Kennedy Space Center | Not provided | Impounded Areas | Not provided. | 100% On-site Retention | Completed | 2014 | 2.444 | 150 | A | 1655 | $62,406 | Not provided | Not provided | $62,406 | N/A | Structural | 2013 | Banana River Lagoon | Not provided | Not provided | 100% Table 5 & TA | yes | 159.1394 | 1476.68
12409 | Natural Lands | Banana River | N/A | BR1-2 | 0.67 | 0.72 | 0.21964 | 1.7825 | 0.25205 | 0.39151 | 0.055361 | 3200 | Shrub and Brushland | KSC-17-BRL | Impounded Areas | 1656.5505 | Kennedy Space Center | Not provided | Impounded Areas | Not provided. | 100% On-site Retention | Completed | 2014 | 2.444 | 150 | A | 1655 | $62,406 | Not provided | Not provided | $62,406 | N/A | Structural | 2013 | Banana River Lagoon | Not provided | Not provided | 100% Table 5 & TA | yes | 135.6266 | 888.8624
12410 | Natural Lands | Banana River | N/A | BR1-2 | 0.67 | 0.72 | 0.39812 | 1.7825 | 0.25205 | 0.70964 | 0.10035 | 4430 | Forest regeneration | KSC-17-BRL | Impounded Areas | 1656.5505 | Kennedy Space Center | Not provided | Impounded Areas | Not provided. | 100% On-site Retention | Completed | 2014 | 2.444 | 150 | A | 1655 | $62,406 | Not provided | Not provided | $62,406 | N/A | Structural | 2013 | Banana River Lagoon | Not provided | Not provided | 100% Table 5 & TA | yes | 164.5181 | 1611.1376
12411 | Natural Lands | Banana River | N/A | BR1-2 | 0.67 | 0.72 | 0.023418 | 6.7975 | 0.70132 | 0.15918 | 0.016423 | 3100 | Herbaceous Dry Prairie | KSC-17-BRL | Impounded Areas | 1656.5505 | Kennedy Space Center | Not provided | Impounded Areas | Not provided. | 100% On-site Retention | Completed | 2014 | 2.444 | 150 | A | 1655 | $62,406 | Not provided | Not provided | $62,406 | N/A | Structural | 2013 | Banana River Lagoon | Not provided | Not provided | 100% Table 5 & TA | yes | 55.9925 | 94.7688
12412 | Natural Lands | Banana River | N/A | BR1-2 | 0.67 | 0.72 | 0.10438 | 6.7975 | 0.70132 | 0.70952 | 0.073204 | 6120 | Mangrove swamp | KSC-17-BRL | Impounded Areas | 1656.5505 | Kennedy Space Center | Not provided | Impounded Areas | Not provided. | 100% On-site Retention | Completed | 2014 | 2.444 | 150 | A | 1655 | $62,406 | Not provided | Not provided | $62,406 | N/A | Structural | 2013 | Banana River Lagoon | Not provided | Not provided | 100% Table 5 & TA | yes | 92.3551 | 422.4126
12413 | Natural Lands | Banana River | N/A | BR1-2 | 0.67 | 0.72 | 0.0075187 | 3.7473 | 0.3793 | 0.028175 | 0.0028518 | 4200 | Upland Hardwood Forest | KSC-17-BRL | Impounded Areas | 1656.5505 | Kennedy Space Center | Not provided | Impounded Areas | Not provided. | 100% On-site Retention | Completed | 2014 | 2.444 | 150 | A | 1655 | $62,406 | Not provided | Not provided | $62,406 | N/A | Structural | 2013 | Banana River Lagoon | Not provided | Not provided | 100% Table 5 & TA | yes | 27.5061 | 30.4273
12414 | Natural Lands | Banana River | N/A | BR1-2 | 0.67 | 0.72 | 0.075088 | 3.7473 | 0.3793 | 0.28138 | 0.028481 | 4200 | Upland Hardwood Forest | KSC-17-BRL | Impounded Areas | 1656.5505 | Kennedy Space Center | Not provided | Impounded Areas | Not provided. | 100% On-site Retention | Completed | 2014 | 2.444 | 150 | A | 1655 | $62,406 | Not provided | Not provided | $62,406 | N/A | Structural | 2013 | Banana River Lagoon | Not provided | Not provided | 100% Table 5 & TA | yes | 94.3618 | 303.871
12415 | Natural Lands | Banana River | N/A | BR1-2 | 0.67 | 0.72 | 0.026926 | 3.7473 | 0.3793 | 0.1009 | 0.010213 | 6120 | Mangrove swamp | KSC-17-BRL | Impounded Areas | 1656.5505 | Kennedy Space Center | Not provided | Impounded Areas | Not provided. | 100% On-site Retention | Completed | 2014 | 2.444 | 150 | A | 1655 | $62,406 | Not provided | Not provided | $62,406 | N/A | Structural | 2013 | Banana River Lagoon | Not provided | Not provided | 100% Table 5 & TA | yes | 54.001 | 108.9646
12416 | Natural Lands | Banana River | N/A | BR1-2 | 0.67 | 0.72 | 0.00089417 | 3.8587 | 0.27571 | 0.0034503 | 0.00024653 | 3200 | Shrub and Brushland | KSC-17-BRL | Impounded Areas | 1656.5505 | Kennedy Space Center | Not provided | Impounded Areas | Not provided. | 100% On-site Retention | Completed | 2014 | 2.444 | 150 | A | 1655 | $62,406 | Not provided | Not provided | $62,406 | N/A | Structural | 2013 | Banana River Lagoon | Not provided | Not provided | 100% Table 5 & TA | yes | 17.2688 | 3.6186
12417 | Natural Lands | Banana River | N/A | BR1-2 | 0.67 | 0.72 | 0.0088931 | 3.8587 | 0.27571 | 0.034316 | 0.0024519 | 3200 | Shrub and Brushland | KSC-17-BRL | Impounded Areas | 1656.5505 | Kennedy Space Center | Not provided | Impounded Areas | Not provided. | 100% On-site Retention | Completed | 2014 | 2.444 | 150 | A | 1655 | $62,406 | Not provided | Not provided | $62,406 | N/A | Structural | 2013 | Banana River Lagoon | Not provided | Not provided | 100% Table 5 & TA | yes | 24.2249 | 35.9889
12418 | Natural Lands | Banana River | N/A | BR1-2 | 0.67 | 0.72 | 0.60798 | 3.8587 | 0.27571 | 2.346 | 0.16763 | 6410 | Freshwater marshes | KSC-17-BRL | Impounded Areas | 1656.5505 | Kennedy Space Center | Not provided | Impounded Areas | Not provided. | 100% On-site Retention | Completed | 2014 | 2.444 | 150 | A | 1655 | $62,406 | Not provided | Not provided | $62,406 | N/A | Structural | 2013 | Banana River Lagoon | Not provided | Not provided | 100% Table 5 & TA | yes | 200.0188 | 2460.3925
12419 | Natural Lands | Banana River | N/A | BR1-2 | 0.67 | 0.72 | 0.61776 | 6.1736 | 0.58911 | 3.8138 | 0.36393 | 6410 | Freshwater marshes | KSC-17-BRL | Impounded Areas | 1656.5505 | Kennedy Space Center | Not provided | Impounded Areas | Not provided. | 100% On-site Retention | Completed | 2014 | 2.444 | 150 | A | 1655 | $62,406 | Not provided | Not provided | $62,406 | N/A | Structural | 2013 | Banana River Lagoon | Not provided | Not provided | 100% Table 5 & TA | yes | 200 | 2500
12420 | Natural Lands | Banana River | N/A | BR1-2 | 0.67 | 0.72 | 0.30667 | 5.2718 | 0.5597 | 1.6167 | 0.17164 | 3200 | Shrub and Brushland | KSC-17-BRL | Impounded Areas | 1656.5505 | Kennedy Space Center | Not provided | Impounded Areas | Not provided. | 100% On-site Retention | Completed | 2014 | 2.444 | 150 | A | 1655 | $62,406 | Not provided | Not provided | $62,406 | N/A | Structural | 2013 | Banana River Lagoon | Not provided | Not provided | 100% Table 5 & TA | yes | 148.3633 | 1241.0527
12421 | Natural Lands | Banana River | N/A | BR1-2 | 0.67 | 0.72 | 0.31109 | 5.2718 | 0.5597 | 1.64 | 0.17412 | 6410 | Freshwater marshes | KSC-17-BRL | Impounded Areas | 1656.5505 | Kennedy Space Center | Not provided | Impounded Areas | Not provided. | 100% On-site Retention | Completed | 2014 | 2.444 | 150 | A | 1655 | $62,406 | Not provided | Not provided | $62,406 | N/A | Structural | 2013 | Banana River Lagoon | Not provided | Not provided | 100% Table 5 & TA | yes | 151.9024 | 1258.9473
12422 | Natural Lands | Banana River | N/A | BR1-2 | 0.67 | 0.72 | 0.58996 | 7.1363 | 0.72423 | 4.2101 | 0.42727 | 6170 | Mixed wetland hardwoods | KSC-17-BRL | Impounded Areas | 1656.5505 | Kennedy Space Center | Not provided | Impounded Areas | Not provided. | 100% On-site Retention | Completed | 2014 | 2.444 | 150 | A | 1655 | $62,406 | Not provided | Not provided | $62,406 | N/A | Structural | 2013 | Banana River Lagoon | Not provided | Not provided | 100% Table 5 & TA | yes | 192.0133 | 2387.4814
12423 | Natural Lands | Banana River | N/A | BR1-2 | 0.67 | 0.72 | 0.61776 | 6.5885 | 0.64531 | 4.0701 | 0.39865 | 6410 | Freshwater marshes | KSC-17-BRL | Impounded Areas | 1656.5505 | Kennedy Space Center | Not provided | Impounded Areas | Not provided. | 100% On-site Retention | Completed | 2014 | 2.444 | 150 | A | 1655 | $62,406 | Not provided | Not provided | $62,406 | N/A | Structural | 2013 | Banana River Lagoon | Not provided | Not provided | 100% Table 5 & TA | yes | 200 | 2500
12424 | Natural Lands | Banana River | N/A | BR1-2 | 0.67 | 0.72 | 0.19049 | 6.498 | 0.63255 | 1.2378 | 0.1205 | 6410 | Freshwater marshes | KSC-17-BRL | Impounded Areas | 1656.5505 | Kennedy Space Center | Not provided | Impounded Areas | Not provided. | 100% On-site Retention | Completed | 2014 | 2.444 | 150 | A | 1655 | $62,406 | Not provided | Not provided | $62,406 | N/A | Structural | 2013 | Banana River Lagoon | Not provided | Not provided | 100% Table 5 & TA | yes | 231.9422 | 770.8992
12425 | Natural Lands | Banana River | N/A | BR1-2 | 0.67 | 0.72 | 0.42727 | 6.498 | 0.63255 | 2.7764 | 0.27027 | 6460 | Mixed scrub-shrub wetland | KSC-17-BRL | Impounded Areas | 1656.5505 | Kennedy Space Center | Not provided | Impounded Areas | Not provided. | 100% On-site Retention | Completed | 2014 | 2.444 | 150 | A | 1655 | $62,406 | Not provided | Not provided | $62,406 | N/A | Structural | 2013 | Banana River Lagoon | Not provided | Not provided | 100% Table 5 & TA | yes | 168.5203 | 1729.1008
12426 | Natural Lands | Banana River | N/A | BR1-2 | 0.67 | 0.72 | 0.090194 | 3.2895 | 0.22671 | 0.29669 | 0.020448 | 3200 | Shrub and Brushland | KSC-17-BRL | Impounded Areas | 1656.5505 | Kennedy Space Center | Not provided | Impounded Areas | Not provided. | 100% On-site Retention | Completed | 2014 | 2.444 | 150 | A | 1655 | $62,406 | Not provided | Not provided | $62,406 | N/A | Structural | 2013 | Banana River Lagoon | Not provided | Not provided | 100% Table 5 & TA | yes | 113.6799 | 365.0019
12427 | Natural Lands | Banana River | N/A | BR1-2 | 0.67 | 0.72 | 0.52757 | 3.2895 | 0.22671 | 1.7354 | 0.1196 | 6460 | Mixed scrub-shrub wetland | KSC-17-BRL | Impounded Areas | 1656.5505 | Kennedy Space Center | Not provided | Impounded Areas | Not provided. | 100% On-site Retention | Completed | 2014 | 2.444 | 150 | A | 1655 | $62,406 | Not provided | Not provided | $62,406 | N/A | Structural | 2013 | Banana River Lagoon | Not provided | Not provided | 100% Table 5 & TA | yes | 187.7086 | 2134.9981
12428 | Natural Lands | Banana River | N/A | BR1-2 | 0.67 | 0.72 | 0.26234 | 6.4517 | 0.62946 | 1.6925 | 0.16513 | 6120 | Mangrove swamp | KSC-17-BRL | Impounded Areas | 1656.5505 | Kennedy Space Center | Not provided | Impounded Areas | Not provided. | 100% On-site Retention | Completed | 2014 | 2.444 | 150 | A | 1655 | $62,406 | Not provided | Not provided | $62,406 | N/A | Structural | 2013 | Banana River Lagoon | Not provided | Not provided | 100% Table 5 & TA | yes | 242.2468 | 1061.6442
12429 | Natural Lands | Banana River | N/A | BR1-2 | 0.67 | 0.72 | 0.24918 | 6.4517 | 0.62946 | 1.6077 | 0.15685 | 6410 | Freshwater marshes | KSC-17-BRL | Impounded Areas | 1656.5505 | Kennedy Space Center | Not provided | Impounded Areas | Not provided. | 100% On-site Retention | Completed | 2014 | 2.444 | 150 | A | 1655 | $62,406 | Not provided | Not provided | $62,406 | N/A | Structural | 2013 | Banana River Lagoon | Not provided | Not provided | 100% Table 5 & TA | yes | 122.2778 | 1008.4038
12430 | Natural Lands | Banana River | N/A | BR1-2 | 0.67 | 0.72 | 0.61776 | 6.7671 | 0.6719 | 4.1805 | 0.41508 | 6410 | Freshwater marshes | KSC-17-BRL | Impounded Areas | 1656.5505 | Kennedy Space Center | Not provided | Impounded Areas | Not provided. | 100% On-site Retention | Completed | 2014 | 2.444 | 150 | A | 1655 | $62,406 | Not provided | Not provided | $62,406 | N/A | Structural | 2013 | Banana River Lagoon | Not provided | Not provided | 100% Table 5 & TA | yes | 200 | 2500
12431 | Natural Lands | Banana River | N/A | BR1-2 | 0.67 | 0.72 | 0.28718 | 4.805 | 0.49044 | 1.3799 | 0.14085 | 3200 | Shrub and Brushland | KSC-17-BRL | Impounded Areas | 1656.5505 | Kennedy Space Center | Not provided | Impounded Areas | Not provided. | 100% On-site Retention | Completed | 2014 | 2.444 | 150 | A | 1655 | $62,406 | Not provided | Not provided | $62,406 | N/A | Structural | 2013 | Banana River Lagoon | Not provided | Not provided | 100% Table 5 & TA | yes | 147.469 | 1162.1762
12432 | Natural Lands | Banana River | N/A | BR1-2 | 0.67 | 0.72 | 0.24403 | 4.805 | 0.49044 | 1.1726 | 0.11968 | 6410 | Freshwater marshes | KSC-17-BRL | Impounded Areas | 1656.5505 | Kennedy Space Center | Not provided | Impounded Areas | Not provided. | 100% On-site Retention | Completed | 2014 | 2.444 | 150 | A | 1655 | $62,406 | Not provided | Not provided | $62,406 | N/A | Structural | 2013 | Banana River Lagoon | Not provided | Not provided | 100% Table 5 & TA | yes | 132.9292 | 987.5527
12433 | Natural Lands | Banana River | N/A | BR1-2 | 0.67 | 0.72 | 0.086554 | 4.805 | 0.49044 | 0.41589 | 0.04245 | 6460 | Mixed scrub-shrub wetland | KSC-17-BRL | Impounded Areas | 1656.5505 | Kennedy Space Center | Not provided | Impounded Areas | Not provided. | 100% On-site Retention | Completed | 2014 | 2.444 | 150 | A | 1655 | $62,406 | Not provided | Not provided | $62,406 | N/A | Structural | 2013 | Banana River Lagoon | Not provided | Not provided | 100% Table 5 & TA | yes | 101.144 | 350.2711
12434 | Natural Lands | Banana River | N/A | BR1-2 | 0.67 | 0.72 | 0.61776 | 6.8477 | 0.68257 | 4.2303 | 0.42167 | 6120 | Mangrove swamp | KSC-17-BRL | Impounded Areas | 1656.5505 | Kennedy Space Center | Not provided | Impounded Areas | Not provided. | 100% On-site Retention | Completed | 2014 | 2.444 | 150 | A | 1655 | $62,406 | Not provided | Not provided | $62,406 | N/A | Structural | 2013 | Banana River Lagoon | Not provided | Not provided | 100% Table 5 & TA | yes | 200 | 2500
12435 | Natural Lands | Banana River | N/A | BR1-2 | 0.67 | 0.72 | 0.60764 | 6.4594 | 0.62742 | 3.925 | 0.38124 | 6410 | Freshwater marshes | KSC-17-BRL | Impounded Areas | 1656.5505 | Kennedy Space Center | Not provided | Impounded Areas | Not provided. | 100% On-site Retention | Completed | 2014 | 2.444 | 150 | A | 1655 | $62,406 | Not provided | Not provided | $62,406 | N/A | Structural | 2013 | Banana River Lagoon | Not provided | Not provided | 100% Table 5 & TA | yes | 198.3522 | 2459.0371
12436 | Natural Lands | Banana River | N/A | BR1-2 | 0.67 | 0.72 | 0.010122 | 6.4594 | 0.62742 | 0.065383 | 0.0063508 | 6460 | Mixed scrub-shrub wetland | KSC-17-BRL | Impounded Areas | 1656.5505 | Kennedy Space Center | Not provided | Impounded Areas | Not provided. | 100% On-site Retention | Completed | 2014 | 2.444 | 150 | A | 1655 | $62,406 | Not provided | Not provided | $62,406 | N/A | Structural | 2013 | Banana River Lagoon | Not provided | Not provided | 100% Table 5 & TA | yes | 44.1423 | 40.9629
12437 | Natural Lands | Banana River | N/A | BR1-2 | 0.67 | 0.72 | 0.61776 | 6.5102 | 0.63407 | 4.0218 | 0.3917 | 6410 | Freshwater marshes | KSC-17-BRL | Impounded Areas | 1656.5505 | Kennedy Space Center | Not provided | Impounded Areas | Not provided. | 100% On-site Retention | Completed | 2014 | 2.444 | 150 | A | 1655 | $62,406 | Not provided | Not provided | $62,406 | N/A | Structural | 2013 | Banana River Lagoon | Not provided | Not provided | 100% Table 5 & TA | yes | 200 | 2500
12438 | Natural Lands | Banana River | N/A | BR1-2 | 0.67 | 0.72 | 0.098422 | 4.3814 | 0.46273 | 0.43122 | 0.045543 | 4200 | Upland Hardwood Forest | KSC-17-BRL | Impounded Areas | 1656.5505 | Kennedy Space Center | Not provided | Impounded Areas | Not provided. | 100% On-site Retention | Completed | 2014 | 2.444 | 150 | A | 1655 | $62,406 | Not provided | Not provided | $62,406 | N/A | Structural | 2013 | Banana River Lagoon | Not provided | Not provided | 100% Table 5 & TA | yes | 89.2308 | 398.3013
12439 | Natural Lands | Banana River | N/A | BR1-2 | 0.67 | 0.72 | 0.059267 | 4.3814 | 0.46273 | 0.25967 | 0.027424 | 6120 | Mangrove swamp | KSC-17-BRL | Impounded Areas | 1656.5505 | Kennedy Space Center | Not provided | Impounded Areas | Not provided. | 100% On-site Retention | Completed | 2014 | 2.444 | 150 | A | 1655 | $62,406 | Not provided | Not provided | $62,406 | N/A | Structural | 2013 | Banana River Lagoon | Not provided | Not provided | 100% Table 5 & TA | yes | 62.6778 | 239.8447
12440 | Natural Lands | Banana River | N/A | BR1-2 | 0.67 | 0.72 | 0.055487 | 1.8393 | 0.24888 | 0.10206 | 0.013809 | 3200 | Shrub and Brushland | KSC-17-BRL | Impounded Areas | 1656.5505 | Kennedy Space Center | Not provided | Impounded Areas | Not provided. | 100% On-site Retention | Completed | 2014 | 2.444 | 150 | A | 1655 | $62,406 | Not provided | Not provided | $62,406 | N/A | Structural | 2013 | Banana River Lagoon | Not provided | Not provided | 100% Table 5 & TA | yes | 109.0167 | 224.5466
12441 | Natural Lands | Banana River | N/A | BR1-2 | 0.67 | 0.72 | 0.44724 | 6.8173 | 0.67854 | 3.049 | 0.30347 | 6120 | Mangrove swamp | KSC-17-BRL | Impounded Areas | 1656.5505 | Kennedy Space Center | Not provided | Impounded Areas | Not provided. | 100% On-site Retention | Completed | 2014 | 2.444 | 150 | A | 1655 | $62,406 | Not provided | Not provided | $62,406 | N/A | Structural | 2013 | Banana River Lagoon | Not provided | Not provided | 100% Table 5 & TA | yes | 190.3651 | 1809.9341
12442 | Natural Lands | Banana River | N/A | BR1-2 | 0.67 | 0.72 | 0.42646 | 5.8644 | 0.5476 | 2.501 | 0.23353 | 6410 | Freshwater marshes | KSC-17-BRL | Impounded Areas | 1656.5505 | Kennedy Space Center | Not provided | Impounded Areas | Not provided. | 100% On-site Retention | Completed | 2014 | 2.444 | 150 | A | 1655 | $62,406 | Not provided | Not provided | $62,406 | N/A | Structural | 2013 | Banana River Lagoon | Not provided | Not provided | 100% Table 5 & TA | yes | 260.1025 | 1725.8399
12443 | Natural Lands | Banana River | N/A | BR1-2 | 0.67 | 0.72 | 0.1913 | 5.8644 | 0.5476 | 1.1219 | 0.10476 | 6460 | Mixed scrub-shrub wetland | KSC-17-BRL | Impounded Areas | 1656.5505 | Kennedy Space Center | Not provided | Impounded Areas | Not provided. | 100% On-site Retention | Completed | 2014 | 2.444 | 150 | A | 1655 | $62,406 | Not provided | Not provided | $62,406 | N/A | Structural | 2013 | Banana River Lagoon | Not provided | Not provided | 100% Table 5 & TA | yes | 138.2927 | 774.1601
12444 | Natural Lands | Banana River | N/A | BR1-2 | 0.67 | 0.72 | 0.18339 | 5.8518 | 0.5463 | 1.0732 | 0.10019 | 6410 | Freshwater marshes | KSC-17-BRL | Impounded Areas | 1656.5505 | Kennedy Space Center | Not provided | Impounded Areas | Not provided. | 100% On-site Retention | Completed | 2014 | 2.444 | 150 | A | 1655 | $62,406 | Not provided | Not provided | $62,406 | N/A | Structural | 2013 | Banana River Lagoon | Not provided | Not provided | 100% Table 5 & TA | yes | 155.356 | 742.1547
12445 | Natural Lands | Banana River | N/A | BR1-2 | 0.67 | 0.72 | 0.43437 | 5.8518 | 0.5463 | 2.5419 | 0.2373 | 6460 | Mixed scrub-shrub wetland | KSC-17-BRL | Impounded Areas | 1656.5505 | Kennedy Space Center | Not provided | Impounded Areas | Not provided. | 100% On-site Retention | Completed | 2014 | 2.444 | 150 | A | 1655 | $62,406 | Not provided | Not provided | $62,406 | N/A | Structural | 2013 | Banana River Lagoon | Not provided | Not provided | 100% Table 5 & TA | yes | 169.6185 | 1757.8453
12446 | Natural Lands | Banana River | N/A | BR1-2 | 0.67 | 0.72 | 0.15048 | 5.0254 | 0.47741 | 0.75621 | 0.071839 | 3200 | Shrub and Brushland | KSC-17-BRL | Impounded Areas | 1656.5505 | Kennedy Space Center | Not provided | Impounded Areas | Not provided. | 100% On-site Retention | Completed | 2014 | 2.444 | 150 | A | 1655 | $62,406 | Not provided | Not provided | $62,406 | N/A | Structural | 2013 | Banana River Lagoon | Not provided | Not provided | 100% Table 5 & TA | yes | 125.1219 | 608.9634
12447 | Natural Lands | Banana River | N/A | BR1-2 | 0.67 | 0.72 | 0.46729 | 5.0254 | 0.47741 | 2.3483 | 0.22309 | 6410 | Freshwater marshes | KSC-17-BRL | Impounded Areas | 1656.5505 | Kennedy Space Center | Not provided | Impounded Areas | Not provided. | 100% On-site Retention | Completed | 2014 | 2.444 | 150 | A | 1655 | $62,406 | Not provided | Not provided | $62,406 | N/A | Structural | 2013 | Banana River Lagoon | Not provided | Not provided | 100% Table 5 & TA | yes | 176.1769 | 1891.0366
12448 | Natural Lands | Banana River | N/A | BR1-2 | 0.67 | 0.72 | 0.31956 | 3.2384 | 0.19801 | 1.0349 | 0.063275 | 6170 | Mixed wetland hardwoods | KSC-17-BRL | Impounded Areas | 1656.5505 | Kennedy Space Center | Not provided | Impounded Areas | Not provided. | 100% On-site Retention | Completed | 2014 | 2.444 | 150 | A | 1655 | $62,406 | Not provided | Not provided | $62,406 | N/A | Structural | 2013 | Banana River Lagoon | Not provided | Not provided | 100% Table 5 & TA | yes | 152.0646 | 1293.2323
12449 | Natural Lands | Banana River | N/A | BR1-2 | 0.67 | 0.72 | 0.2982 | 3.2384 | 0.19801 | 0.96569 | 0.059045 | 6460 | Mixed scrub-shrub wetland | KSC-17-BRL | Impounded Areas | 1656.5505 | Kennedy Space Center | Not provided | Impounded Areas | Not provided. | 100% On-site Retention | Completed | 2014 | 2.444 | 150 | A | 1655 | $62,406 | Not provided | Not provided | $62,406 | N/A | Structural | 2013 | Banana River Lagoon | Not provided | Not provided | 100% Table 5 & TA | yes | 148.0026 | 1206.7677
12450 | Natural Lands | Banana River | N/A | BR1-2 | 0.67 | 0.72 | 0.076381 | 2.1801 | 0.2854 | 0.16652 | 0.021799 | 3200 | Shrub and Brushland | KSC-17-BRL | Impounded Areas | 1656.5505 | Kennedy Space Center | Not provided | Impounded Areas | Not provided. | 100% On-site Retention | Completed | 2014 | 2.444 | 150 | A | 1655 | $62,406 | Not provided | Not provided | $62,406 | N/A | Structural | 2013 | Banana River Lagoon | Not provided | Not provided | 100% Table 5 & TA | yes | 113.2369 | 309.1021
12451 | Natural Lands | Banana River | N/A | BR1-2 | 0.67 | 0.72 | 0.025213 | 2.1801 | 0.2854 | 0.054966 | 0.0071958 | 6460 | Mixed scrub-shrub wetland | KSC-17-BRL | Impounded Areas | 1656.5505 | Kennedy Space Center | Not provided | Impounded Areas | Not provided. | 100% On-site Retention | Completed | 2014 | 2.444 | 150 | A | 1655 | $62,406 | Not provided | Not provided | $62,406 | N/A | Structural | 2013 | Banana River Lagoon | Not provided | Not provided | 100% Table 5 & TA | yes | 99.1522 | 102.0321
12452 | Natural Lands | Banana River | N/A | BR1-2 | 0.67 | 0.72 | 0.61776 | 3.3816 | 0.41762 | 2.089 | 0.25799 | 3200 | Shrub and Brushland | KSC-17-BRL | Impounded Areas | 1656.5505 | Kennedy Space Center | Not provided | Impounded Areas | Not provided. | 100% On-site Retention | Completed | 2014 | 2.444 | 150 | A | 1655 | $62,406 | Not provided | Not provided | $62,406 | N/A | Structural | 2013 | Banana River Lagoon | Not provided | Not provided | 100% Table 5 & TA | yes | 200 | 2500
12453 | Natural Lands | Banana River | N/A | BR1-2 | 0.67 | 0.72 | 0.61776 | 3.848 | 0.27215 | 2.3772 | 0.16812 | 6460 | Mixed scrub-shrub wetland | KSC-17-BRL | Impounded Areas | 1656.5505 | Kennedy Space Center | Not provided | Impounded Areas | Not provided. | 100% On-site Retention | Completed | 2014 | 2.444 | 150 | A | 1655 | $62,406 | Not provided | Not provided | $62,406 | N/A | Structural | 2013 | Banana River Lagoon | Not provided | Not provided | 100% Table 5 & TA | yes | 200 | 2500
12454 | Natural Lands | Banana River | N/A | BR1-2 | 0.67 | 0.72 | 0.33832 | 3.5604 | 0.23794 | 1.2045 | 0.080499 | 6170 | Mixed wetland hardwoods | KSC-17-BRL | Impounded Areas | 1656.5505 | Kennedy Space Center | Not provided | Impounded Areas | Not provided. | 100% On-site Retention | Completed | 2014 | 2.444 | 150 | A | 1655 | $62,406 | Not provided | Not provided | $62,406 | N/A | Structural | 2013 | Banana River Lagoon | Not provided | Not provided | 100% Table 5 & TA | yes | 155.1956 | 1369.1373
12455 | Natural Lands | Banana River | N/A | BR1-2 | 0.67 | 0.72 | 0.27944 | 3.5604 | 0.23794 | 0.99492 | 0.066489 | 6460 | Mixed scrub-shrub wetland | KSC-17-BRL | Impounded Areas | 1656.5505 | Kennedy Space Center | Not provided | Impounded Areas | Not provided. | 100% On-site Retention | Completed | 2014 | 2.444 | 150 | A | 1655 | $62,406 | Not provided | Not provided | $62,406 | N/A | Structural | 2013 | Banana River Lagoon | Not provided | Not provided | 100% Table 5 & TA | yes | 148.024 | 1130.8627
12456 | Natural Lands | Banana River | N/A | BR1-2 | 0.67 | 0.72 | 0.015228 | 4.3833 | 0.4521 | 0.066751 | 0.0068848 | 3200 | Shrub and Brushland | KSC-17-BRL | Impounded Areas | 1656.5505 | Kennedy Space Center | Not provided | Impounded Areas | Not provided. | 100% On-site Retention | Completed | 2014 | 2.444 | 150 | A | 1655 | $62,406 | Not provided | Not provided | $62,406 | N/A | Structural | 2013 | Banana River Lagoon | Not provided | Not provided | 100% Table 5 & TA | yes | 38.973 | 61.6271
12457 | Natural Lands | Banana River | N/A | BR1-2 | 0.67 | 0.72 | 0.34225 | 4.3833 | 0.4521 | 1.5002 | 0.15473 | 3200 | Shrub and Brushland | KSC-17-BRL | Impounded Areas | 1656.5505 | Kennedy Space Center | Not provided | Impounded Areas | Not provided. | 100% On-site Retention | Completed | 2014 | 2.444 | 150 | A | 1655 | $62,406 | Not provided | Not provided | $62,406 | N/A | Structural | 2013 | Banana River Lagoon | Not provided | Not provided | 100% Table 5 & TA | yes | 158.8984 | 1385.0319
12458 | Natural Lands | Banana River | N/A | BR1-2 | 0.67 | 0.72 | 0.26029 | 4.3833 | 0.4521 | 1.1409 | 0.11768 | 6410 | Freshwater marshes | KSC-17-BRL | Impounded Areas | 1656.5505 | Kennedy Space Center | Not provided | Impounded Areas | Not provided. | 100% On-site Retention | Completed | 2014 | 2.444 | 150 | A | 1655 | $62,406 | Not provided | Not provided | $62,406 | N/A | Structural | 2013 | Banana River Lagoon | Not provided | Not provided | 100% Table 5 & TA | yes | 141.3289 | 1053.341
12459 | Natural Lands | Banana River | N/A | BR1-2 | 0.67 | 0.72 | 0.10014 | 5.3581 | 0.6036 | 0.53658 | 0.060446 | 4200 | Upland Hardwood Forest | KSC-17-BRL | Impounded Areas | 1656.5505 | Kennedy Space Center | Not provided | Impounded Areas | Not provided. | 100% On-site Retention | Completed | 2014 | 2.444 | 150 | A | 1655 | $62,406 | Not provided | Not provided | $62,406 | N/A | Structural | 2013 | Banana River Lagoon | Not provided | Not provided | 100% Table 5 & TA | yes | 105.5653 | 405.2649
12460 | Natural Lands | Banana River | N/A | BR1-2 | 0.67 | 0.72 | 0.034104 | 6.3331 | 0.61012 | 0.21598 | 0.020808 | 6120 | Mangrove swamp | KSC-17-BRL | Impounded Areas | 1656.5505 | Kennedy Space Center | Not provided | Impounded Areas | Not provided. | 100% On-site Retention | Completed | 2014 | 2.444 | 150 | A | 1655 | $62,406 | Not provided | Not provided | $62,406 | N/A | Structural | 2013 | Banana River Lagoon | Not provided | Not provided | 100% Table 5 & TA | yes | 74.8918 | 138.0143
12461 | Natural Lands | Banana River | N/A | BR1-2 | 0.67 | 0.72 | 0.58366 | 6.3331 | 0.61012 | 3.6964 | 0.3561 | 6460 | Mixed scrub-shrub wetland | KSC-17-BRL | Impounded Areas | 1656.5505 | Kennedy Space Center | Not provided | Impounded Areas | Not provided. | 100% On-site Retention | Completed | 2014 | 2.444 | 150 | A | 1655 | $62,406 | Not provided | Not provided | $62,406 | N/A | Structural | 2013 | Banana River Lagoon | Not provided | Not provided | 100% Table 5 & TA | yes | 203.8295 | 2361.9857
12462 | Natural Lands | Banana River | N/A | BR1-2 | 0.67 | 0.72 | 0.60409 | 3.9384 | 0.46617 | 2.3792 | 0.28161 | 3200 | Shrub and Brushland | KSC-17-BRL | Impounded Areas | 1656.5505 | Kennedy Space Center | Not provided | Impounded Areas | Not provided. | 100% On-site Retention | Completed | 2014 | 2.444 | 150 | A | 1655 | $62,406 | Not provided | Not provided | $62,406 | N/A | Structural | 2013 | Banana River Lagoon | Not provided | Not provided | 100% Table 5 & TA | yes | 196.0203 | 2444.6844
12463 | Natural Lands | Banana River | N/A | BR1-2 | 0.67 | 0.72 | 0.013669 | 3.9384 | 0.46617 | 0.053834 | 0.0063719 | 6410 | Freshwater marshes | KSC-17-BRL | Impounded Areas | 1656.5505 | Kennedy Space Center | Not provided | Impounded Areas | Not provided. | 100% On-site Retention | Completed | 2014 | 2.444 | 150 | A | 1655 | $62,406 | Not provided | Not provided | $62,406 | N/A | Structural | 2013 | Banana River Lagoon | Not provided | Not provided | 100% Table 5 & TA | yes | 33.8588 | 55.3156
12464 | Natural Lands | Banana River | N/A | BR1-2 | 0.67 | 0.72 | 0.15637 | 5.1377 | 0.4954 | 0.80338 | 0.077467 | 3200 | Shrub and Brushland | KSC-17-BRL | Impounded Areas | 1656.5505 | Kennedy Space Center | Not provided | Impounded Areas | Not provided. | 100% On-site Retention | Completed | 2014 | 2.444 | 150 | A | 1655 | $62,406 | Not provided | Not provided | $62,406 | N/A | Structural | 2013 | Banana River Lagoon | Not provided | Not provided | 100% Table 5 & TA | yes | 125.4609 | 632.8078
12465 | Natural Lands | Banana River | N/A | BR1-2 | 0.67 | 0.72 | 0.22002 | 5.1377 | 0.4954 | 1.1304 | 0.109 | 6410 | Freshwater marshes | KSC-17-BRL | Impounded Areas | 1656.5505 | Kennedy Space Center | Not provided | Impounded Areas | Not provided. | 100% On-site Retention | Completed | 2014 | 2.444 | 150 | A | 1655 | $62,406 | Not provided | Not provided | $62,406 | N/A | Structural | 2013 | Banana River Lagoon | Not provided | Not provided | 100% Table 5 & TA | yes | 124.7131 | 890.3978
12466 | Natural Lands | Banana River | N/A | BR1-2 | 0.67 | 0.72 | 0.24137 | 5.1377 | 0.4954 | 1.2401 | 0.11958 | 6460 | Mixed scrub-shrub wetland | KSC-17-BRL | Impounded Areas | 1656.5505 | Kennedy Space Center | Not provided | Impounded Areas | Not provided. | 100% On-site Retention | Completed | 2014 | 2.444 | 150 | A | 1655 | $62,406 | Not provided | Not provided | $62,406 | N/A | Structural | 2013 | Banana River Lagoon | Not provided | Not provided | 100% Table 5 & TA | yes | 174.4344 | 976.7944
12467 | Natural Lands | Banana River | N/A | BR1-2 | 0.67 | 0.72 | 0.31045 | 2.3966 | 0.16914 | 0.74401 | 0.052509 | 3200 | Shrub and Brushland | KSC-17-BRL | Impounded Areas | 1656.5505 | Kennedy Space Center | Not provided | Impounded Areas | Not provided. | 100% On-site Retention | Completed | 2014 | 2.444 | 150 | A | 1655 | $62,406 | Not provided | Not provided | $62,406 | N/A | Structural | 2013 | Banana River Lagoon | Not provided | Not provided | 100% Table 5 & TA | yes | 145.1137 | 1256.354
12468 | Natural Lands | Banana River | N/A | BR1-2 | 0.67 | 0.72 | 0.30731 | 2.3966 | 0.16914 | 0.73649 | 0.051978 | 6460 | Mixed scrub-shrub wetland | KSC-17-BRL | Impounded Areas | 1656.5505 | Kennedy Space Center | Not provided | Impounded Areas | Not provided. | 100% On-site Retention | Completed | 2014 | 2.444 | 150 | A | 1655 | $62,406 | Not provided | Not provided | $62,406 | N/A | Structural | 2013 | Banana River Lagoon | Not provided | Not provided | 100% Table 5 & TA | yes | 191.2044 | 1243.646
12469 | Natural Lands | Banana River | N/A | BR1-2 | 0.67 | 0.72 | 0.34796 | 4.9618 | 0.52956 | 1.7265 | 0.18427 | 3200 | Shrub and Brushland | KSC-17-BRL | Impounded Areas | 1656.5505 | Kennedy Space Center | Not provided | Impounded Areas | Not provided. | 100% On-site Retention | Completed | 2014 | 2.444 | 150 | A | 1655 | $62,406 | Not provided | Not provided | $62,406 | N/A | Structural | 2013 | Banana River Lagoon | Not provided | Not provided | 100% Table 5 & TA | yes | 148.0292 | 1408.16
12470 | Natural Lands | Banana River | N/A | BR1-2 | 0.67 | 0.72 | 0.2698 | 4.9618 | 0.52956 | 1.3387 | 0.14287 | 6410 | Freshwater marshes | KSC-17-BRL | Impounded Areas | 1656.5505 | Kennedy Space Center | Not provided | Impounded Areas | Not provided. | 100% On-site Retention | Completed | 2014 | 2.444 | 150 | A | 1655 | $62,406 | Not provided | Not provided | $62,406 | N/A | Structural | 2013 | Banana River Lagoon | Not provided | Not provided | 100% Table 5 & TA | yes | 175.5882 | 1091.84
12471 | Natural Lands | Banana River | N/A | BR1-2 | 0.67 | 0.72 | 0.082533 | 6.3097 | 0.65549 | 0.52076 | 0.0541 | 3100 | Herbaceous Dry Prairie | KSC-17-BRL | Impounded Areas | 1656.5505 | Kennedy Space Center | Not provided | Impounded Areas | Not provided. | 100% On-site Retention | Completed | 2014 | 2.444 | 150 | A | 1655 | $62,406 | Not provided | Not provided | $62,406 | N/A | Structural | 2013 | Banana River Lagoon | Not provided | Not provided | 100% Table 5 & TA | yes | 80.2145 | 334.001
12472 | Natural Lands | Banana River | N/A | BR1-2 | 0.67 | 0.72 | 0.003894 | 6.3097 | 0.65549 | 0.02457 | 0.0025524 | 3200 | Shrub and Brushland | KSC-17-BRL | Impounded Areas | 1656.5505 | Kennedy Space Center | Not provided | Impounded Areas | Not provided. | 100% On-site Retention | Completed | 2014 | 2.444 | 150 | A | 1655 | $62,406 | Not provided | Not provided | $62,406 | N/A | Structural | 2013 | Banana River Lagoon | Not provided | Not provided | 100% Table 5 & TA | yes | 17.5168 | 15.7583
12473 | Natural Lands | Banana River | N/A | BR1-2 | 0.67 | 0.72 | 0.31969 | 6.3097 | 0.65549 | 2.0171 | 0.20955 | 6120 | Mangrove swamp | KSC-17-BRL | Impounded Areas | 1656.5505 | Kennedy Space Center | Not provided | Impounded Areas | Not provided. | 100% On-site Retention | Completed | 2014 | 2.444 | 150 | A | 1655 | $62,406 | Not provided | Not provided | $62,406 | N/A | Structural | 2013 | Banana River Lagoon | Not provided | Not provided | 100% Table 5 & TA | yes | 163.9736 | 1293.7291
12474 | Natural Lands | Banana River | N/A | BR1-2 | 0.67 | 0.72 | 0.0054967 | 3.9656 | 0.3004 | 0.021797 | 0.0016512 | 3200 | Shrub and Brushland | KSC-17-BRL | Impounded Areas | 1656.5505 | Kennedy Space Center | Not provided | Impounded Areas | Not provided. | 100% On-site Retention | Completed | 2014 | 2.444 | 150 | A | 1655 | $62,406 | Not provided | Not provided | $62,406 | N/A | Structural | 2013 | Banana River Lagoon | Not provided | Not provided | 100% Table 5 & TA | yes | 22.2067 | 22.2442
12475 | Natural Lands | Banana River | N/A | BR1-2 | 0.67 | 0.72 | 0.374 | 3.9656 | 0.3004 | 1.4831 | 0.11235 | 6410 | Freshwater marshes | KSC-17-BRL | Impounded Areas | 1656.5505 | Kennedy Space Center | Not provided | Impounded Areas | Not provided. | 100% On-site Retention | Completed | 2014 | 2.444 | 150 | A | 1655 | $62,406 | Not provided | Not provided | $62,406 | N/A | Structural | 2013 | Banana River Lagoon | Not provided | Not provided | 100% Table 5 & TA | yes | 170.1197 | 1513.51
12476 | Natural Lands | Banana River | N/A | BR1-2 | 0.67 | 0.72 | 0.037957 | 3.9656 | 0.3004 | 0.15052 | 0.011402 | 3200 | Shrub and Brushland | KSC-17-BRL | Impounded Areas | 1656.5505 | Kennedy Space Center | Not provided | Impounded Areas | Not provided. | 100% On-site Retention | Completed | 2014 | 2.444 | 150 | A | 1655 | $62,406 | Not provided | Not provided | $62,406 | N/A | Structural | 2013 | Banana River Lagoon | Not provided | Not provided | 100% Table 5 & TA | yes | 94.7536 | 153.6068
12477 | Natural Lands | Banana River | N/A | BR1-2 | 0.67 | 0.72 | 0.20031 | 3.9656 | 0.3004 | 0.79436 | 0.060175 | 6410 | Freshwater marshes | KSC-17-BRL | Impounded Areas | 1656.5505 | Kennedy Space Center | Not provided | Impounded Areas | Not provided. | 100% On-site Retention | Completed | 2014 | 2.444 | 150 | A | 1655 | $62,406 | Not provided | Not provided | $62,406 | N/A | Structural | 2013 | Banana River Lagoon | Not provided | Not provided | 100% Table 5 & TA | yes | 138.6777 | 810.6391
12478 | Natural Lands | Banana River | N/A | BR1-2 | 0.67 | 0.72 | 0.33932 | 3.5996 | 0.34051 | 1.2214 | 0.11554 | 3200 | Shrub and Brushland | KSC-17-BRL | Impounded Areas | 1656.5505 | Kennedy Space Center | Not provided | Impounded Areas | Not provided. | 100% On-site Retention | Completed | 2014 | 2.444 | 150 | A | 1655 | $62,406 | Not provided | Not provided | $62,406 | N/A | Structural | 2013 | Banana River Lagoon | Not provided | Not provided | 100% Table 5 & TA | yes | 234.1657 | 1373.1646
12479 | Natural Lands | Banana River | N/A | BR1-2 | 0.67 | 0.72 | 0.27845 | 3.5996 | 0.34051 | 1.0023 | 0.094813 | 6410 | Freshwater marshes | KSC-17-BRL | Impounded Areas | 1656.5505 | Kennedy Space Center | Not provided | Impounded Areas | Not provided. | 100% On-site Retention | Completed | 2014 | 2.444 | 150 | A | 1655 | $62,406 | Not provided | Not provided | $62,406 | N/A | Structural | 2013 | Banana River Lagoon | Not provided | Not provided | 100% Table 5 & TA | yes | 144.9586 | 1126.8354
12480 | Natural Lands | Banana River | N/A | BR1-2 | 0.67 | 0.72 | 0.61776 | 6.4802 | 0.63123 | 4.0032 | 0.38995 | 6410 | Freshwater marshes | KSC-17-BRL | Impounded Areas | 1656.5505 | Kennedy Space Center | Not provided | Impounded Areas | Not provided. | 100% On-site Retention | Completed | 2014 | 2.444 | 150 | A | 1655 | $62,406 | Not provided | Not provided | $62,406 | N/A | Structural | 2013 | Banana River Lagoon | Not provided | Not provided | 100% Table 5 & TA | yes | 200 | 2500
12481 | Natural Lands | Banana River | N/A | BR1-2 | 0.67 | 0.72 | 0.61776 | 2.3737 | 0.25641 | 1.4664 | 0.1584 | 3200 | Shrub and Brushland | KSC-17-BRL | Impounded Areas | 1656.5505 | Kennedy Space Center | Not provided | Impounded Areas | Not provided. | 100% On-site Retention | Completed | 2014 | 2.444 | 150 | A | 1655 | $62,406 | Not provided | Not provided | $62,406 | N/A | Structural | 2013 | Banana River Lagoon | Not provided | Not provided | 100% Table 5 & TA | yes | 200 | 2500
12482 | Natural Lands | Banana River | N/A | BR1-2 | 0.67 | 0.72 | 0.22986 | 5.1185 | 0.51483 | 1.1766 | 0.11834 | 3200 | Shrub and Brushland | KSC-17-BRL | Impounded Areas | 1656.5505 | Kennedy Space Center | Not provided | Impounded Areas | Not provided. | 100% On-site Retention | Completed | 2014 | 2.444 | 150 | A | 1655 | $62,406 | Not provided | Not provided | $62,406 | N/A | Structural | 2013 | Banana River Lagoon | Not provided | Not provided | 100% Table 5 & TA | yes | 133.8002 | 930.2241
12483 | Natural Lands | Banana River | N/A | BR1-2 | 0.67 | 0.72 | 0.3879 | 5.1185 | 0.51483 | 1.9855 | 0.1997 | 6410 | Freshwater marshes | KSC-17-BRL | Impounded Areas | 1656.5505 | Kennedy Space Center | Not provided | Impounded Areas | Not provided. | 100% On-site Retention | Completed | 2014 | 2.444 | 150 | A | 1655 | $62,406 | Not provided | Not provided | $62,406 | N/A | Structural | 2013 | Banana River Lagoon | Not provided | Not provided | 100% Table 5 & TA | yes | 169.0698 | 1569.7759
12484 | Natural Lands | Banana River | N/A | BR1-2 | 0.67 | 0.72 | 0.61776 | 6.2692 | 0.60264 | 3.8729 | 0.37229 | 6410 | Freshwater marshes | KSC-17-BRL | Impounded Areas | 1656.5505 | Kennedy Space Center | Not provided | Impounded Areas | Not provided. | 100% On-site Retention | Completed | 2014 | 2.444 | 150 | A | 1655 | $62,406 | Not provided | Not provided | $62,406 | N/A | Structural | 2013 | Banana River Lagoon | Not provided | Not provided | 100% Table 5 & TA | yes | 200 | 2500
12485 | Natural Lands | Banana River | N/A | BR1-2 | 0.67 | 0.72 | 0.61776 | 6.5676 | 0.64326 | 4.0572 | 0.39738 | 6410 | Freshwater marshes | KSC-17-BRL | Impounded Areas | 1656.5505 | Kennedy Space Center | Not provided | Impounded Areas | Not provided. | 100% On-site Retention | Completed | 2014 | 2.444 | 150 | A | 1655 | $62,406 | Not provided | Not provided | $62,406 | N/A | Structural | 2013 | Banana River Lagoon | Not provided | Not provided | 100% Table 5 & TA | yes | 200 | 2500
12486 | Natural Lands | Banana River | N/A | BR1-2 | 0.67 | 0.72 | 0.61724 | 4.5818 | 0.37411 | 2.8281 | 0.23091 | 6410 | Freshwater marshes | KSC-17-BRL | Impounded Areas | 1656.5505 | Kennedy Space Center | Not provided | Impounded Areas | Not provided. | 100% On-site Retention | Completed | 2014 | 2.444 | 150 | A | 1655 | $62,406 | Not provided | Not provided | $62,406 | N/A | Structural | 2013 | Banana River Lagoon | Not provided | Not provided | 100% Table 5 & TA | yes | 199.1322 | 2497.8896
12487 | Natural Lands | Banana River | N/A | BR1-2 | 0.67 | 0.72 | 0.00052149 | 4.5818 | 0.37411 | 0.0023893 | 0.00019509 | 6460 | Mixed scrub-shrub wetland | KSC-17-BRL | Impounded Areas | 1656.5505 | Kennedy Space Center | Not provided | Impounded Areas | Not provided. | 100% On-site Retention | Completed | 2014 | 2.444 | 150 | A | 1655 | $62,406 | Not provided | Not provided | $62,406 | N/A | Structural | 2013 | Banana River Lagoon | Not provided | Not provided | 100% Table 5 & TA | yes | 9.7275 | 2.1104
12488 | Natural Lands | Banana River | N/A | BR1-2 | 0.67 | 0.72 | 0.6022 | 6.7649 | 0.6718 | 4.0738 | 0.40456 | 6410 | Freshwater marshes | KSC-17-BRL | Impounded Areas | 1656.5505 | Kennedy Space Center | Not provided | Impounded Areas | Not provided. | 100% On-site Retention | Completed | 2014 | 2.444 | 150 | A | 1655 | $62,406 | Not provided | Not provided | $62,406 | N/A | Structural | 2013 | Banana River Lagoon | Not provided | Not provided | 100% Table 5 & TA | yes | 201.4182 | 2437.0204
12489 | Natural Lands | Banana River | N/A | BR1-2 | 0.67 | 0.72 | 0.015563 | 6.7649 | 0.6718 | 0.10528 | 0.010455 | 6460 | Mixed scrub-shrub wetland | KSC-17-BRL | Impounded Areas | 1656.5505 | Kennedy Space Center | Not provided | Impounded Areas | Not provided. | 100% On-site Retention | Completed | 2014 | 2.444 | 150 | A | 1655 | $62,406 | Not provided | Not provided | $62,406 | N/A | Structural | 2013 | Banana River Lagoon | Not provided | Not provided | 100% Table 5 & TA | yes | 56.1436 | 62.9796
12490 | Natural Lands | Banana River | N/A | BR1-2 | 0.67 | 0.72 | 0.53564 | 2.662 | 0.27156 | 1.4259 | 0.14546 | 3200 | Shrub and Brushland | KSC-17-BRL | Impounded Areas | 1656.5505 | Kennedy Space Center | Not provided | Impounded Areas | Not provided. | 100% On-site Retention | Completed | 2014 | 2.444 | 150 | A | 1655 | $62,406 | Not provided | Not provided | $62,406 | N/A | Structural | 2013 | Banana River Lagoon | Not provided | Not provided | 100% Table 5 & TA | yes | 184.645 | 2167.6769
12491 | Natural Lands | Banana River | N/A | BR1-2 | 0.67 | 0.72 | 0.071816 | 2.662 | 0.27156 | 0.19118 | 0.019502 | 6410 | Freshwater marshes | KSC-17-BRL | Impounded Areas | 1656.5505 | Kennedy Space Center | Not provided | Impounded Areas | Not provided. | 100% On-site Retention | Completed | 2014 | 2.444 | 150 | A | 1655 | $62,406 | Not provided | Not provided | $62,406 | N/A | Structural | 2013 | Banana River Lagoon | Not provided | Not provided | 100% Table 5 & TA | yes | 89.3983 | 290.6284
12492 | Natural Lands | Banana River | N/A | BR1-2 | 0.67 | 0.72 | 0.010303 | 2.662 | 0.27156 | 0.027427 | 0.0027979 | 6460 | Mixed scrub-shrub wetland | KSC-17-BRL | Impounded Areas | 1656.5505 | Kennedy Space Center | Not provided | Impounded Areas | Not provided. | 100% On-site Retention | Completed | 2014 | 2.444 | 150 | A | 1655 | $62,406 | Not provided | Not provided | $62,406 | N/A | Structural | 2013 | Banana River Lagoon | Not provided | Not provided | 100% Table 5 & TA | yes | 30.6018 | 41.6947
12493 | Natural Lands | Banana River | N/A | BR1-2 | 0.67 | 0.72 | 0.054817 | 3.5362 | 0.24779 | 0.19384 | 0.013583 | 3200 | Shrub and Brushland | KSC-17-BRL | Impounded Areas | 1656.5505 | Kennedy Space Center | Not provided | Impounded Areas | Not provided. | 100% On-site Retention | Completed | 2014 | 2.444 | 150 | A | 1655 | $62,406 | Not provided | Not provided | $62,406 | N/A | Structural | 2013 | Banana River Lagoon | Not provided | Not provided | 100% Table 5 & TA | yes | 102.7951 | 221.8384
12494 | Natural Lands | Banana River | N/A | BR1-2 | 0.67 | 0.72 | 0.56295 | 3.5362 | 0.24779 | 1.9907 | 0.13949 | 6460 | Mixed scrub-shrub wetland | KSC-17-BRL | Impounded Areas | 1656.5505 | Kennedy Space Center | Not provided | Impounded Areas | Not provided. | 100% On-site Retention | Completed | 2014 | 2.444 | 150 | A | 1655 | $62,406 | Not provided | Not provided | $62,406 | N/A | Structural | 2013 | Banana River Lagoon | Not provided | Not provided | 100% Table 5 & TA | yes | 190.6638 | 2278.1616
12495 | Natural Lands | Banana River | N/A | BR1-2 | 0.67 | 0.72 | 0.52493 | 2.3709 | 0.2281 | 1.2445 | 0.11974 | 3200 | Shrub and Brushland | KSC-17-BRL | Impounded Areas | 1656.5505 | Kennedy Space Center | Not provided | Impounded Areas | Not provided. | 100% On-site Retention | Completed | 2014 | 2.444 | 150 | A | 1655 | $62,406 | Not provided | Not provided | $62,406 | N/A | Structural | 2013 | Banana River Lagoon | Not provided | Not provided | 100% Table 5 & TA | yes | 184.7633 | 2124.3112
12496 | Natural Lands | Banana River | N/A | BR1-2 | 0.67 | 0.72 | 0.092835 | 2.3709 | 0.2281 | 0.2201 | 0.021176 | 6460 | Mixed scrub-shrub wetland | KSC-17-BRL | Impounded Areas | 1656.5505 | Kennedy Space Center | Not provided | Impounded Areas | Not provided. | 100% On-site Retention | Completed | 2014 | 2.444 | 150 | A | 1655 | $62,406 | Not provided | Not provided | $62,406 | N/A | Structural | 2013 | Banana River Lagoon | Not provided | Not provided | 100% Table 5 & TA | yes | 116.0879 | 375.6888
12497 | Natural Lands | Banana River | N/A | BR1-2 | 0.67 | 0.72 | 0.0096031 | 0.56778 | 0.056269 | 0.0054525 | 0.00054035 | 4200 | Upland Hardwood Forest | KSC-17-BRL | Impounded Areas | 1656.5505 | Kennedy Space Center | Not provided | Impounded Areas | Not provided. | 100% On-site Retention | Completed | 2014 | 2.444 | 150 | A | 1655 | $62,406 | Not provided | Not provided | $62,406 | N/A | Structural | 2013 | Banana River Lagoon | Not provided | Not provided | 100% Table 5 & TA | yes | 31.5423 | 38.8623
12498 | Natural Lands | Banana River | N/A | BR1-2 | 0.67 | 0.72 | 0.39389 | 6.368 | 0.6173 | 2.5083 | 0.24315 | 6410 | Freshwater marshes | KSC-17-BRL | Impounded Areas | 1656.5505 | Kennedy Space Center | Not provided | Impounded Areas | Not provided. | 100% On-site Retention | Completed | 2014 | 2.444 | 150 | A | 1655 | $62,406 | Not provided | Not provided | $62,406 | N/A | Structural | 2013 | Banana River Lagoon | Not provided | Not provided | 100% Table 5 & TA | yes | 163.5242 | 1594.0181
12499 | Natural Lands | Banana River | N/A | BR1-2 | 0.67 | 0.72 | 0.038057 | 6.368 | 0.6173 | 0.24235 | 0.023493 | 6460 | Mixed scrub-shrub wetland | KSC-17-BRL | Impounded Areas | 1656.5505 | Kennedy Space Center | Not provided | Impounded Areas | Not provided. | 100% On-site Retention | Completed | 2014 | 2.444 | 150 | A | 1655 | $62,406 | Not provided | Not provided | $62,406 | N/A | Structural | 2013 | Banana River Lagoon | Not provided | Not provided | 100% Table 5 & TA | yes | 107.8741 | 154.0124
12500 | Natural Lands | Banana River | N/A | BR1-2 | 0.67 | 0.72 | 0.1817 | 5.9343 | 0.55802 | 1.0783 | 0.10139 | 6410 | Freshwater marshes | KSC-17-BRL | Impounded Areas | 1656.5505 | Kennedy Space Center | Not provided | Impounded Areas | Not provided. | 100% On-site Retention | Completed | 2014 | 2.444 | 150 | A | 1655 | $62,406 | Not provided | Not provided | $62,406 | N/A | Structural | 2013 | Banana River Lagoon | Not provided | Not provided | 100% Table 5 & TA | yes | 215.5073 | 735.3043
12501 | Natural Lands | Banana River | N/A | BR1-2 | 0.67 | 0.72 | 0.43607 | 5.9343 | 0.55802 | 2.5878 | 0.24333 | 6460 | Mixed scrub-shrub wetland | KSC-17-BRL | Impounded Areas | 1656.5505 | Kennedy Space Center | Not provided | Impounded Areas | Not provided. | 100% On-site Retention | Completed | 2014 | 2.444 | 150 | A | 1655 | $62,406 | Not provided | Not provided | $62,406 | N/A | Structural | 2013 | Banana River Lagoon | Not provided | Not provided | 100% Table 5 & TA | yes | 173.1695 | 1764.6957
12502 | Natural Lands | Banana River | N/A | BR1-2 | 0.67 | 0.72 | 0.23789 | 6.807 | 0.67603 | 1.6193 | 0.16082 | 6410 | Freshwater marshes | KSC-17-BRL | Impounded Areas | 1656.5505 | Kennedy Space Center | Not provided | Impounded Areas | Not provided. | 100% On-site Retention | Completed | 2014 | 2.444 | 150 | A | 1655 | $62,406 | Not provided | Not provided | $62,406 | N/A | Structural | 2013 | Banana River Lagoon | Not provided | Not provided | 100% Table 5 & TA | yes | 138.8266 | 962.691
12503 | Natural Lands | Banana River | N/A | BR1-2 | 0.67 | 0.72 | 0.13726 | 6.807 | 0.67603 | 0.93433 | 0.092791 | 6410 | Freshwater marshes | KSC-17-BRL | Impounded Areas | 1656.5505 | Kennedy Space Center | Not provided | Impounded Areas | Not provided. | 100% On-site Retention | Completed | 2014 | 2.444 | 150 | A | 1655 | $62,406 | Not provided | Not provided | $62,406 | N/A | Structural | 2013 | Banana River Lagoon | Not provided | Not provided | 100% Table 5 & TA | yes | 122.5118 | 555.4715
12504 | Natural Lands | Banana River | N/A | BR1-2 | 0.67 | 0.72 | 0.076185 | 3.2416 | 0.26025 | 0.24696 | 0.019827 | 3200 | Shrub and Brushland | KSC-17-BRL | Impounded Areas | 1656.5505 | Kennedy Space Center | Not provided | Impounded Areas | Not provided. | 100% On-site Retention | Completed | 2014 | 2.444 | 150 | A | 1655 | $62,406 | Not provided | Not provided | $62,406 | N/A | Structural | 2013 | Banana River Lagoon | Not provided | Not provided | 100% Table 5 & TA | yes | 120.3569 | 308.3116
12505 | Natural Lands | Banana River | N/A | BR1-2 | 0.67 | 0.72 | 0.38462 | 3.2416 | 0.26025 | 1.2468 | 0.1001 | 6460 | Mixed scrub-shrub wetland | KSC-17-BRL | Impounded Areas | 1656.5505 | Kennedy Space Center | Not provided | Impounded Areas | Not provided. | 100% On-site Retention | Completed | 2014 | 2.444 | 150 | A | 1655 | $62,406 | Not provided | Not provided | $62,406 | N/A | Structural | 2013 | Banana River Lagoon | Not provided | Not provided | 100% Table 5 & TA | yes | 163.4579 | 1556.4835
12506 | Natural Lands | Banana River | N/A | BR1-2 | 0.67 | 0.72 | 0.61776 | 3.633 | 0.50026 | 2.2444 | 0.30904 | 6420 | Saltwater marshes | KSC-17-BRL | Impounded Areas | 1656.5505 | Kennedy Space Center | Not provided | Impounded Areas | Not provided. | 100% On-site Retention | Completed | 2014 | 2.444 | 150 | A | 1655 | $62,406 | Not provided | Not provided | $62,406 | N/A | Structural | 2013 | Banana River Lagoon | Not provided | Not provided | 100% Table 5 & TA | yes | 200 | 2500
12507 | Natural Lands | Banana River | N/A | BR1-2 | 0.67 | 0.72 | 0.61776 | 4.4238 | 0.53651 | 2.7328 | 0.33144 | 3200 | Shrub and Brushland | KSC-17-BRL | Impounded Areas | 1656.5505 | Kennedy Space Center | Not provided | Impounded Areas | Not provided. | 100% On-site Retention | Completed | 2014 | 2.444 | 150 | A | 1655 | $62,406 | Not provided | Not provided | $62,406 | N/A | Structural | 2013 | Banana River Lagoon | Not provided | Not provided | 100% Table 5 & TA | yes | 200 | 2500
12508 | Natural Lands | Banana River | N/A | BR1-2 | 0.67 | 0.72 | 0.041379 | 4.2847 | 0.46523 | 0.1773 | 0.019251 | 6170 | Mixed wetland hardwoods | KSC-17-BRL | Impounded Areas | 1656.5505 | Kennedy Space Center | Not provided | Impounded Areas | Not provided. | 100% On-site Retention | Completed | 2014 | 2.444 | 150 | A | 1655 | $62,406 | Not provided | Not provided | $62,406 | N/A | Structural | 2013 | Banana River Lagoon | Not provided | Not provided | 100% Table 5 & TA | yes | 109.0252 | 167.4563
12509 | Natural Lands | Banana River | N/A | BR1-2 | 0.67 | 0.72 | 0.095365 | 4.2847 | 0.46523 | 0.40861 | 0.044367 | 6420 | Saltwater marshes | KSC-17-BRL | Impounded Areas | 1656.5505 | Kennedy Space Center | Not provided | Impounded Areas | Not provided. | 100% On-site Retention | Completed | 2014 | 2.444 | 150 | A | 1655 | $62,406 | Not provided | Not provided | $62,406 | N/A | Structural | 2013 | Banana River Lagoon | Not provided | Not provided | 100% Table 5 & TA | yes | 114.2463 | 385.9278
12510 | Natural Lands | Banana River | N/A | BR1-2 | 0.67 | 0.72 | 0.60732 | 2.702 | 0.2964 | 1.641 | 0.18001 | 3200 | Shrub and Brushland | KSC-17-BRL | Impounded Areas | 1656.5505 | Kennedy Space Center | Not provided | Impounded Areas | Not provided. | 100% On-site Retention | Completed | 2014 | 2.444 | 150 | A | 1655 | $62,406 | Not provided | Not provided | $62,406 | N/A | Structural | 2013 | Banana River Lagoon | Not provided | Not provided | 100% Table 5 & TA | yes | 195.8222 | 2457.7473
12511 | Natural Lands | Banana River | N/A | BR1-2 | 0.67 | 0.72 | 0.010441 | 2.702 | 0.2964 | 0.028211 | 0.0030947 | 6410 | Freshwater marshes | KSC-17-BRL | Impounded Areas | 1656.5505 | Kennedy Space Center | Not provided | Impounded Areas | Not provided. | 100% On-site Retention | Completed | 2014 | 2.444 | 150 | A | 1655 | $62,406 | Not provided | Not provided | $62,406 | N/A | Structural | 2013 | Banana River Lagoon | Not provided | Not provided | 100% Table 5 & TA | yes | 41.7957 | 42.2527
12512 | Natural Lands | Banana River | N/A | BR1-2 | 0.67 | 0.72 | 0.0071246 | 3.6405 | 0.50128 | 0.025937 | 0.0035715 | 6120 | Mangrove swamp | KSC-17-BRL | Impounded Areas | 1656.5505 | Kennedy Space Center | Not provided | Impounded Areas | Not provided. | 100% On-site Retention | Completed | 2014 | 2.444 | 150 | A | 1655 | $62,406 | Not provided | Not provided | $62,406 | N/A | Structural | 2013 | Banana River Lagoon | Not provided | Not provided | 100% Table 5 & TA | yes | 33.1157 | 28.8324
12513 | Natural Lands | Banana River | N/A | BR1-2 | 0.67 | 0.72 | 0.61064 | 3.6405 | 0.50128 | 2.223 | 0.3061 | 6420 | Saltwater marshes | KSC-17-BRL | Impounded Areas | 1656.5505 | Kennedy Space Center | Not provided | Impounded Areas | Not provided. | 100% On-site Retention | Completed | 2014 | 2.444 | 150 | A | 1655 | $62,406 | Not provided | Not provided | $62,406 | N/A | Structural | 2013 | Banana River Lagoon | Not provided | Not provided | 100% Table 5 & TA | yes | 196.5174 | 2471.1676
12514 | Natural Lands | Banana River | N/A | BR1-2 | 0.67 | 0.72 | 0.34529 | 5.8619 | 0.54805 | 2.024 | 0.18923 | 6410 | Freshwater marshes | KSC-17-BRL | Impounded Areas | 1656.5505 | Kennedy Space Center | Not provided | Impounded Areas | Not provided. | 100% On-site Retention | Completed | 2014 | 2.444 | 150 | A | 1655 | $62,406 | Not provided | Not provided | $62,406 | N/A | Structural | 2013 | Banana River Lagoon | Not provided | Not provided | 100% Table 5 & TA | yes | 171.7838 | 1397.3322
12515 | Natural Lands | Banana River | N/A | BR1-2 | 0.67 | 0.72 | 0.077839 | 5.8619 | 0.54805 | 0.45629 | 0.04266 | 6460 | Mixed scrub-shrub wetland | KSC-17-BRL | Impounded Areas | 1656.5505 | Kennedy Space Center | Not provided | Impounded Areas | Not provided. | 100% On-site Retention | Completed | 2014 | 2.444 | 150 | A | 1655 | $62,406 | Not provided | Not provided | $62,406 | N/A | Structural | 2013 | Banana River Lagoon | Not provided | Not provided | 100% Table 5 & TA | yes | 76.3398 | 315.0052
12516 | Natural Lands | Banana River | N/A | BR1-2 | 0.67 | 0.72 | 0.19464 | 5.8619 | 0.54805 | 1.1409 | 0.10667 | 6460 | Mixed scrub-shrub wetland | KSC-17-BRL | Impounded Areas | 1656.5505 | Kennedy Space Center | Not provided | Impounded Areas | Not provided. | 100% On-site Retention | Completed | 2014 | 2.444 | 150 | A | 1655 | $62,406 | Not provided | Not provided | $62,406 | N/A | Structural | 2013 | Banana River Lagoon | Not provided | Not provided | 100% Table 5 & TA | yes | 132.5665 | 787.6626
12517 | Natural Lands | Banana River | N/A | BR1-2 | 0.67 | 0.72 | 0.61776 | 3.036 | 0.34555 | 1.8756 | 0.21347 | 3200 | Shrub and Brushland | KSC-17-BRL | Impounded Areas | 1656.5505 | Kennedy Space Center | Not provided | Impounded Areas | Not provided. | 100% On-site Retention | Completed | 2014 | 2.444 | 150 | A | 1655 | $62,406 | Not provided | Not provided | $62,406 | N/A | Structural | 2013 | Banana River Lagoon | Not provided | Not provided | 100% Table 5 & TA | yes | 200 | 2500
12518 | Natural Lands | Banana River | N/A | BR1-2 | 0.67 | 0.72 | 0.55112 | 3.6758 | 0.25116 | 2.0258 | 0.13842 | 6410 | Freshwater marshes | KSC-17-BRL | Impounded Areas | 1656.5505 | Kennedy Space Center | Not provided | Impounded Areas | Not provided. | 100% On-site Retention | Completed | 2014 | 2.444 | 150 | A | 1655 | $62,406 | Not provided | Not provided | $62,406 | N/A | Structural | 2013 | Banana River Lagoon | Not provided | Not provided | 100% Table 5 & TA | yes | 191.8811 | 2230.3058
12519 | Natural Lands | Banana River | N/A | BR1-2 | 0.67 | 0.72 | 0.066643 | 3.6758 | 0.25116 | 0.24496 | 0.016738 | 6460 | Mixed scrub-shrub wetland | KSC-17-BRL | Impounded Areas | 1656.5505 | Kennedy Space Center | Not provided | Impounded Areas | Not provided. | 100% On-site Retention | Completed | 2014 | 2.444 | 150 | A | 1655 | $62,406 | Not provided | Not provided | $62,406 | N/A | Structural | 2013 | Banana River Lagoon | Not provided | Not provided | 100% Table 5 & TA | yes | 107.6219 | 269.6942
12520 | Natural Lands | Banana River | N/A | BR1-2 | 0.67 | 0.72 | 0.32333 | 6.2833 | 0.60424 | 2.0316 | 0.19537 | 6410 | Freshwater marshes | KSC-17-BRL | Impounded Areas | 1656.5505 | Kennedy Space Center | Not provided | Impounded Areas | Not provided. | 100% On-site Retention | Completed | 2014 | 2.444 | 150 | A | 1655 | $62,406 | Not provided | Not provided | $62,406 | N/A | Structural | 2013 | Banana River Lagoon | Not provided | Not provided | 100% Table 5 & TA | yes | 151.2152 | 1308.4602
12521 | Natural Lands | Banana River | N/A | BR1-2 | 0.67 | 0.72 | 0.29444 | 6.2833 | 0.60424 | 1.85 | 0.17791 | 6460 | Mixed scrub-shrub wetland | KSC-17-BRL | Impounded Areas | 1656.5505 | Kennedy Space Center | Not provided | Impounded Areas | Not provided. | 100% On-site Retention | Completed | 2014 | 2.444 | 150 | A | 1655 | $62,406 | Not provided | Not provided | $62,406 | N/A | Structural | 2013 | Banana River Lagoon | Not provided | Not provided | 100% Table 5 & TA | yes | 149.1124 | 1191.5398
12522 | Natural Lands | Banana River | N/A | BR1-2 | 0.67 | 0.72 | 0.011141 | 3.3667 | 0.46359 | 0.037508 | 0.0051648 | 5430 | Enclosed saltwater ponds within a salt marsh | KSC-17-BRL | Impounded Areas | 1656.5505 | Kennedy Space Center | Not provided | Impounded Areas | Not provided. | 100% On-site Retention | Completed | 2014 | 2.444 | 150 | A | 1655 | $62,406 | Not provided | Not provided | $62,406 | N/A | Structural | 2013 | Banana River Lagoon | Not provided | Not provided | 100% Table 5 & TA | yes | 26.8928 | 45.085
12523 | Natural Lands | Banana River | N/A | BR1-2 | 0.67 | 0.72 | 0.60662 | 3.3667 | 0.46359 | 2.0423 | 0.28123 | 6120 | Mangrove swamp | KSC-17-BRL | Impounded Areas | 1656.5505 | Kennedy Space Center | Not provided | Impounded Areas | Not provided. | 100% On-site Retention | Completed | 2014 | 2.444 | 150 | A | 1655 | $62,406 | Not provided | Not provided | $62,406 | N/A | Structural | 2013 | Banana River Lagoon | Not provided | Not provided | 100% Table 5 & TA | yes | 199.3565 | 2454.915
12524 | Natural Lands | Banana River | N/A | BR1-2 | 0.67 | 0.72 | 0.61776 | 3.8992 | 0.46505 | 2.4088 | 0.28729 | 3200 | Shrub and Brushland | KSC-17-BRL | Impounded Areas | 1656.5505 | Kennedy Space Center | Not provided | Impounded Areas | Not provided. | 100% On-site Retention | Completed | 2014 | 2.444 | 150 | A | 1655 | $62,406 | Not provided | Not provided | $62,406 | N/A | Structural | 2013 | Banana River Lagoon | Not provided | Not provided | 100% Table 5 & TA | yes | 200 | 2500
12525 | Natural Lands | Banana River | N/A | BR1-2 | 0.67 | 0.72 | 0.22833 | 5.5095 | 0.56992 | 1.258 | 0.13013 | 3200 | Shrub and Brushland | KSC-17-BRL | Impounded Areas | 1656.5505 | Kennedy Space Center | Not provided | Impounded Areas | Not provided. | 100% On-site Retention | Completed | 2014 | 2.444 | 150 | A | 1655 | $62,406 | Not provided | Not provided | $62,406 | N/A | Structural | 2013 | Banana River Lagoon | Not provided | Not provided | 100% Table 5 & TA | yes | 240.4748 | 924.0197
12526 | Natural Lands | Banana River | N/A | BR1-2 | 0.67 | 0.72 | 0.38943 | 5.5095 | 0.56992 | 2.1456 | 0.22194 | 6410 | Freshwater marshes | KSC-17-BRL | Impounded Areas | 1656.5505 | Kennedy Space Center | Not provided | Impounded Areas | Not provided. | 100% On-site Retention | Completed | 2014 | 2.444 | 150 | A | 1655 | $62,406 | Not provided | Not provided | $62,406 | N/A | Structural | 2013 | Banana River Lagoon | Not provided | Not provided | 100% Table 5 & TA | yes | 168.4907 | 1575.9803
12527 | Natural Lands | Banana River | N/A | BR1-2 | 0.67 | 0.72 | 0.045858 | 1.3905 | 0.12811 | 0.063767 | 0.0058747 | 6170 | Mixed wetland hardwoods | KSC-17-BRL | Impounded Areas | 1656.5505 | Kennedy Space Center | Not provided | Impounded Areas | Not provided. | 100% On-site Retention | Completed | 2014 | 2.444 | 150 | A | 1655 | $62,406 | Not provided | Not provided | $62,406 | N/A | Structural | 2013 | Banana River Lagoon | Not provided | Not provided | 100% Table 5 & TA | yes | 72.3719 | 185.5809
12528 | Natural Lands | Banana River | N/A | BR1-2 | 0.67 | 0.72 | 0.3485 | 3.0906 | 0.27124 | 1.077 | 0.094527 | 3200 | Shrub and Brushland | KSC-17-BRL | Impounded Areas | 1656.5505 | Kennedy Space Center | Not provided | Impounded Areas | Not provided. | 100% On-site Retention | Completed | 2014 | 2.444 | 150 | A | 1655 | $62,406 | Not provided | Not provided | $62,406 | N/A | Structural | 2013 | Banana River Lagoon | Not provided | Not provided | 100% Table 5 & TA | yes | 158.4994 | 1410.3094
12529 | Natural Lands | Banana River | N/A | BR1-2 | 0.67 | 0.72 | 0.26927 | 3.0906 | 0.27124 | 0.83219 | 0.073037 | 6460 | Mixed scrub-shrub wetland | KSC-17-BRL | Impounded Areas | 1656.5505 | Kennedy Space Center | Not provided | Impounded Areas | Not provided. | 100% On-site Retention | Completed | 2014 | 2.444 | 150 | A | 1655 | $62,406 | Not provided | Not provided | $62,406 | N/A | Structural | 2013 | Banana River Lagoon | Not provided | Not provided | 100% Table 5 & TA | yes | 149.0772 | 1089.6906
12530 | Natural Lands | Banana River | N/A | BR1-2 | 0.67 | 0.72 | 0.61776 | 2.7255 | 0.30369 | 1.6837 | 0.18761 | 3200 | Shrub and Brushland | KSC-17-BRL | Impounded Areas | 1656.5505 | Kennedy Space Center | Not provided | Impounded Areas | Not provided. | 100% On-site Retention | Completed | 2014 | 2.444 | 150 | A | 1655 | $62,406 | Not provided | Not provided | $62,406 | N/A | Structural | 2013 | Banana River Lagoon | Not provided | Not provided | 100% Table 5 & TA | yes | 200 | 2500
12531 | Natural Lands | Banana River | N/A | BR1-2 | 0.67 | 0.72 | 0.15652 | 6.6304 | 0.65129 | 1.0378 | 0.10194 | 6410 | Freshwater marshes | KSC-17-BRL | Impounded Areas | 1656.5505 | Kennedy Space Center | Not provided | Impounded Areas | Not provided. | 100% On-site Retention | Completed | 2014 | 2.444 | 150 | A | 1655 | $62,406 | Not provided | Not provided | $62,406 | N/A | Structural | 2013 | Banana River Lagoon | Not provided | Not provided | 100% Table 5 & TA | yes | 126.2002 | 633.4317
12532 | Natural Lands | Banana River | N/A | BR1-2 | 0.67 | 0.72 | 0.46124 | 6.6304 | 0.65129 | 3.0582 | 0.3004 | 6460 | Mixed scrub-shrub wetland | KSC-17-BRL | Impounded Areas | 1656.5505 | Kennedy Space Center | Not provided | Impounded Areas | Not provided. | 100% On-site Retention | Completed | 2014 | 2.444 | 150 | A | 1655 | $62,406 | Not provided | Not provided | $62,406 | N/A | Structural | 2013 | Banana River Lagoon | Not provided | Not provided | 100% Table 5 & TA | yes | 277.1933 | 1866.5683
12533 | Natural Lands | Banana River | N/A | BR1-2 | 0.67 | 0.72 | 0.49825 | 2.5329 | 0.24155 | 1.262 | 0.12035 | 3200 | Shrub and Brushland | KSC-17-BRL | Impounded Areas | 1656.5505 | Kennedy Space Center | Not provided | Impounded Areas | Not provided. | 100% On-site Retention | Completed | 2014 | 2.444 | 150 | A | 1655 | $62,406 | Not provided | Not provided | $62,406 | N/A | Structural | 2013 | Banana River Lagoon | Not provided | Not provided | 100% Table 5 & TA | yes | 181.0934 | 2016.3602
12534 | Natural Lands | Banana River | N/A | BR1-2 | 0.67 | 0.72 | 0.11951 | 2.5329 | 0.24155 | 0.30271 | 0.028868 | 6410 | Freshwater marshes | KSC-17-BRL | Impounded Areas | 1656.5505 | Kennedy Space Center | Not provided | Impounded Areas | Not provided. | 100% On-site Retention | Completed | 2014 | 2.444 | 150 | A | 1655 | $62,406 | Not provided | Not provided | $62,406 | N/A | Structural | 2013 | Banana River Lagoon | Not provided | Not provided | 100% Table 5 & TA | yes | 118.9761 | 483.6398
12535 | Natural Lands | Banana River | N/A | BR1-2 | 0.67 | 0.72 | 0.41701 | 4.0003 | 0.41907 | 1.6682 | 0.17476 | 3200 | Shrub and Brushland | KSC-17-BRL | Impounded Areas | 1656.5505 | Kennedy Space Center | Not provided | Impounded Areas | Not provided. | 100% On-site Retention | Completed | 2014 | 2.444 | 150 | A | 1655 | $62,406 | Not provided | Not provided | $62,406 | N/A | Structural | 2013 | Banana River Lagoon | Not provided | Not provided | 100% Table 5 & TA | yes | 169.6543 | 1687.5912
12536 | Natural Lands | Banana River | N/A | BR1-2 | 0.67 | 0.72 | 0.20075 | 4.0003 | 0.41907 | 0.80306 | 0.084128 | 6410 | Freshwater marshes | KSC-17-BRL | Impounded Areas | 1656.5505 | Kennedy Space Center | Not provided | Impounded Areas | Not provided. | 100% On-site Retention | Completed | 2014 | 2.444 | 150 | A | 1655 | $62,406 | Not provided | Not provided | $62,406 | N/A | Structural | 2013 | Banana River Lagoon | Not provided | Not provided | 100% Table 5 & TA | yes | 131.1551 | 812.4088
12537 | Natural Lands | Banana River | N/A | BR1-2 | 0.67 | 0.72 | 0.0043217 | 1.9132 | 0.25522 | 0.0082684 | 0.001103 | 3100 | Herbaceous Dry Prairie | KSC-17-BRL | Impounded Areas | 1656.5505 | Kennedy Space Center | Not provided | Impounded Areas | Not provided. | 100% On-site Retention | Completed | 2014 | 2.444 | 150 | A | 1655 | $62,406 | Not provided | Not provided | $62,406 | N/A | Structural | 2013 | Banana River Lagoon | Not provided | Not provided | 100% Table 5 & TA | yes | 26.7411 | 17.4892
12538 | Natural Lands | Banana River | N/A | BR1-2 | 0.67 | 0.72 | 0.058552 | 6.2294 | 0.64423 | 0.36474 | 0.037721 | 3200 | Shrub and Brushland | KSC-17-BRL | Impounded Areas | 1656.5505 | Kennedy Space Center | Not provided | Impounded Areas | Not provided. | 100% On-site Retention | Completed | 2014 | 2.444 | 150 | A | 1655 | $62,406 | Not provided | Not provided | $62,406 | N/A | Structural | 2013 | Banana River Lagoon | Not provided | Not provided | 100% Table 5 & TA | yes | 116.8414 | 236.9502
12539 | Natural Lands | Banana River | N/A | BR1-2 | 0.67 | 0.72 | 0.27679 | 6.2294 | 0.64423 | 1.7242 | 0.17832 | 6120 | Mangrove swamp | KSC-17-BRL | Impounded Areas | 1656.5505 | Kennedy Space Center | Not provided | Impounded Areas | Not provided. | 100% On-site Retention | Completed | 2014 | 2.444 | 150 | A | 1655 | $62,406 | Not provided | Not provided | $62,406 | N/A | Structural | 2013 | Banana River Lagoon | Not provided | Not provided | 100% Table 5 & TA | yes | 144.3468 | 1120.1233
12540 | Natural Lands | Banana River | N/A | BR1-2 | 0.67 | 0.72 | 0.18734 | 6.2294 | 0.64423 | 1.167 | 0.12069 | 6410 | Freshwater marshes | KSC-17-BRL | Impounded Areas | 1656.5505 | Kennedy Space Center | Not provided | Impounded Areas | Not provided. | 100% On-site Retention | Completed | 2014 | 2.444 | 150 | A | 1655 | $62,406 | Not provided | Not provided | $62,406 | N/A | Structural | 2013 | Banana River Lagoon | Not provided | Not provided | 100% Table 5 & TA | yes | 135.4695 | 758.1533
12541 | Natural Lands | Banana River | N/A | BR1-2 | 0.67 | 0.72 | 0.00052775 | 5.5578 | 0.63265 | 0.0029331 | 0.00033388 | 4200 | Upland Hardwood Forest | KSC-17-BRL | Impounded Areas | 1656.5505 | Kennedy Space Center | Not provided | Impounded Areas | Not provided. | 100% On-site Retention | Completed | 2014 | 2.444 | 150 | A | 1655 | $62,406 | Not provided | Not provided | $62,406 | N/A | Structural | 2013 | Banana River Lagoon | Not provided | Not provided | 100% Table 5 & TA | yes | 8.833 | 2.1357
12542 | Natural Lands | Banana River | N/A | BR1-2 | 0.67 | 0.72 | 0.32529 | 2.2716 | 0.24163 | 0.73893 | 0.078599 | 3200 | Shrub and Brushland | KSC-17-BRL | Impounded Areas | 1656.5505 | Kennedy Space Center | Not provided | Impounded Areas | Not provided. | 100% On-site Retention | Completed | 2014 | 2.444 | 150 | A | 1655 | $62,406 | Not provided | Not provided | $62,406 | N/A | Structural | 2013 | Banana River Lagoon | Not provided | Not provided | 100% Table 5 & TA | yes | 154.893 | 1316.3979
12543 | Natural Lands | Banana River | N/A | BR1-2 | 0.67 | 0.72 | 0.0082315 | 3.2337 | 0.25966 | 0.026618 | 0.0021374 | 3200 | Shrub and Brushland | KSC-17-BRL | Impounded Areas | 1656.5505 | Kennedy Space Center | Not provided | Impounded Areas | Not provided. | 100% On-site Retention | Completed | 2014 | 2.444 | 150 | A | 1655 | $62,406 | Not provided | Not provided | $62,406 | N/A | Structural | 2013 | Banana River Lagoon | Not provided | Not provided | 100% Table 5 & TA | yes | 31.5931 | 33.3119
12544 | Natural Lands | Banana River | N/A | BR1-2 | 0.67 | 0.72 | 0.30757 | 3.2337 | 0.25966 | 0.99458 | 0.079864 | 6460 | Mixed scrub-shrub wetland | KSC-17-BRL | Impounded Areas | 1656.5505 | Kennedy Space Center | Not provided | Impounded Areas | Not provided. | 100% On-site Retention | Completed | 2014 | 2.444 | 150 | A | 1655 | $62,406 | Not provided | Not provided | $62,406 | N/A | Structural | 2013 | Banana River Lagoon | Not provided | Not provided | 100% Table 5 & TA | yes | 149.3996 | 1244.6878
12545 | Natural Lands | Banana River | N/A | BR1-2 | 0.67 | 0.72 | 0.61776 | 3.4252 | 0.39979 | 2.116 | 0.24698 | 3200 | Shrub and Brushland | KSC-17-BRL | Impounded Areas | 1656.5505 | Kennedy Space Center | Not provided | Impounded Areas | Not provided. | 100% On-site Retention | Completed | 2014 | 2.444 | 150 | A | 1655 | $62,406 | Not provided | Not provided | $62,406 | N/A | Structural | 2013 | Banana River Lagoon | Not provided | Not provided | 100% Table 5 & TA | yes | 200 | 2500
12546 | Natural Lands | Banana River | N/A | BR1-2 | 0.67 | 0.72 | 0.61738 | 3.5128 | 0.22608 | 2.1687 | 0.13958 | 6410 | Freshwater marshes | KSC-17-BRL | Impounded Areas | 1656.5505 | Kennedy Space Center | Not provided | Impounded Areas | Not provided. | 100% On-site Retention | Completed | 2014 | 2.444 | 150 | A | 1655 | $62,406 | Not provided | Not provided | $62,406 | N/A | Structural | 2013 | Banana River Lagoon | Not provided | Not provided | 100% Table 5 & TA | yes | 199.3002 | 2498.4363
12547 | Natural Lands | Banana River | N/A | BR1-2 | 0.67 | 0.72 | 0.00038639 | 3.5128 | 0.22608 | 0.0013573 | 8.7356e-05 | 6460 | Mixed scrub-shrub wetland | KSC-17-BRL | Impounded Areas | 1656.5505 | Kennedy Space Center | Not provided | Impounded Areas | Not provided. | 100% On-site Retention | Completed | 2014 | 2.444 | 150 | A | 1655 | $62,406 | Not provided | Not provided | $62,406 | N/A | Structural | 2013 | Banana River Lagoon | Not provided | Not provided | 100% Table 5 & TA | yes | 8.9381 | 1.5637
12548 | Natural Lands | Banana River | N/A | BR1-2 | 0.67 | 0.72 | 0.52752 | 6.6056 | 0.65001 | 3.4846 | 0.3429 | 6410 | Freshwater marshes | KSC-17-BRL | Impounded Areas | 1656.5505 | Kennedy Space Center | Not provided | Impounded Areas | Not provided. | 100% On-site Retention | Completed | 2014 | 2.444 | 150 | A | 1655 | $62,406 | Not provided | Not provided | $62,406 | N/A | Structural | 2013 | Banana River Lagoon | Not provided | Not provided | 100% Table 5 & TA | yes | 199.1198 | 2134.8129
12549 | Natural Lands | Banana River | N/A | BR1-2 | 0.67 | 0.72 | 0.023077 | 6.6056 | 0.65001 | 0.15244 | 0.015 | 6460 | Mixed scrub-shrub wetland | KSC-17-BRL | Impounded Areas | 1656.5505 | Kennedy Space Center | Not provided | Impounded Areas | Not provided. | 100% On-site Retention | Completed | 2014 | 2.444 | 150 | A | 1655 | $62,406 | Not provided | Not provided | $62,406 | N/A | Structural | 2013 | Banana River Lagoon | Not provided | Not provided | 100% Table 5 & TA | yes | 78.1443 | 93.3895
12550 | Natural Lands | Banana River | N/A | BR1-2 | 0.67 | 0.72 | 0.61776 | 3.9444 | 0.47087 | 2.4367 | 0.29089 | 3200 | Shrub and Brushland | KSC-17-BRL | Impounded Areas | 1656.5505 | Kennedy Space Center | Not provided | Impounded Areas | Not provided. | 100% On-site Retention | Completed | 2014 | 2.444 | 150 | A | 1655 | $62,406 | Not provided | Not provided | $62,406 | N/A | Structural | 2013 | Banana River Lagoon | Not provided | Not provided | 100% Table 5 & TA | yes | 200 | 2500
12551 | Natural Lands | Banana River | N/A | BR1-2 | 0.67 | 0.72 | 0.61776 | 6.3299 | 0.61099 | 3.9104 | 0.37745 | 6410 | Freshwater marshes | KSC-17-BRL | Impounded Areas | 1656.5505 | Kennedy Space Center | Not provided | Impounded Areas | Not provided. | 100% On-site Retention | Completed | 2014 | 2.444 | 150 | A | 1655 | $62,406 | Not provided | Not provided | $62,406 | N/A | Structural | 2013 | Banana River Lagoon | Not provided | Not provided | 100% Table 5 & TA | yes | 200 | 2500
12552 | Natural Lands | Banana River | N/A | BR1-2 | 0.67 | 0.72 | 0.61776 | 6.0307 | 0.56944 | 3.7256 | 0.35178 | 6410 | Freshwater marshes | KSC-17-BRL | Impounded Areas | 1656.5505 | Kennedy Space Center | Not provided | Impounded Areas | Not provided. | 100% On-site Retention | Completed | 2014 | 2.444 | 150 | A | 1655 | $62,406 | Not provided | Not provided | $62,406 | N/A | Structural | 2013 | Banana River Lagoon | Not provided | Not provided | 100% Table 5 & TA | yes | 200 | 2500
12553 | Natural Lands | Banana River | N/A | BR1-2 | 0.67 | 0.72 | 0.61559 | 4.5004 | 0.54654 | 2.7704 | 0.33644 | 3200 | Shrub and Brushland | KSC-17-BRL | Impounded Areas | 1656.5505 | Kennedy Space Center | Not provided | Impounded Areas | Not provided. | 100% On-site Retention | Completed | 2014 | 2.444 | 150 | A | 1655 | $62,406 | Not provided | Not provided | $62,406 | N/A | Structural | 2013 | Banana River Lagoon | Not provided | Not provided | 100% Table 5 & TA | yes | 200.2597 | 2491.2062
12554 | Natural Lands | Banana River | N/A | BR1-2 | 0.67 | 0.72 | 0.002173 | 4.5004 | 0.54654 | 0.0097793 | 0.0011876 | 6410 | Freshwater marshes | KSC-17-BRL | Impounded Areas | 1656.5505 | Kennedy Space Center | Not provided | Impounded Areas | Not provided. | 100% On-site Retention | Completed | 2014 | 2.444 | 150 | A | 1655 | $62,406 | Not provided | Not provided | $62,406 | N/A | Structural | 2013 | Banana River Lagoon | Not provided | Not provided | 100% Table 5 & TA | yes | 27.5288 | 8.7938
12555 | Natural Lands | Banana River | N/A | BR1-2 | 0.67 | 0.72 | 0.11869 | 6.5714 | 0.64358 | 0.77996 | 0.076387 | 6120 | Mangrove swamp | KSC-17-BRL | Impounded Areas | 1656.5505 | Kennedy Space Center | Not provided | Impounded Areas | Not provided. | 100% On-site Retention | Completed | 2014 | 2.444 | 150 | A | 1655 | $62,406 | Not provided | Not provided | $62,406 | N/A | Structural | 2013 | Banana River Lagoon | Not provided | Not provided | 100% Table 5 & TA | yes | 174.7221 | 480.3196
12556 | Natural Lands | Banana River | N/A | BR1-2 | 0.67 | 0.72 | 0.49907 | 6.5714 | 0.64358 | 3.2796 | 0.3212 | 6410 | Freshwater marshes | KSC-17-BRL | Impounded Areas | 1656.5505 | Kennedy Space Center | Not provided | Impounded Areas | Not provided. | 100% On-site Retention | Completed | 2014 | 2.444 | 150 | A | 1655 | $62,406 | Not provided | Not provided | $62,406 | N/A | Structural | 2013 | Banana River Lagoon | Not provided | Not provided | 100% Table 5 & TA | yes | 181.0052 | 2019.6804
12557 | Natural Lands | Banana River | N/A | BR1-2 | 0.67 | 0.72 | 0.076604 | 5.7166 | 0.55055 | 0.43792 | 0.042174 | 3200 | Shrub and Brushland | KSC-17-BRL | Impounded Areas | 1656.5505 | Kennedy Space Center | Not provided | Impounded Areas | Not provided. | 100% On-site Retention | Completed | 2014 | 2.444 | 150 | A | 1655 | $62,406 | Not provided | Not provided | $62,406 | N/A | Structural | 2013 | Banana River Lagoon | Not provided | Not provided | 100% Table 5 & TA | yes | 104.6295 | 310.0074
12558 | Natural Lands | Banana River | N/A | BR1-2 | 0.67 | 0.72 | 0.47645 | 5.7166 | 0.55055 | 2.7237 | 0.26231 | 6410 | Freshwater marshes | KSC-17-BRL | Impounded Areas | 1656.5505 | Kennedy Space Center | Not provided | Impounded Areas | Not provided. | 100% On-site Retention | Completed | 2014 | 2.444 | 150 | A | 1655 | $62,406 | Not provided | Not provided | $62,406 | N/A | Structural | 2013 | Banana River Lagoon | Not provided | Not provided | 100% Table 5 & TA | yes | 196.3335 | 1928.1402
12559 | Natural Lands | Banana River | N/A | BR1-2 | 0.67 | 0.72 | 0.064705 | 5.7166 | 0.55055 | 0.36989 | 0.035623 | 6460 | Mixed scrub-shrub wetland | KSC-17-BRL | Impounded Areas | 1656.5505 | Kennedy Space Center | Not provided | Impounded Areas | Not provided. | 100% On-site Retention | Completed | 2014 | 2.444 | 150 | A | 1655 | $62,406 | Not provided | Not provided | $62,406 | N/A | Structural | 2013 | Banana River Lagoon | Not provided | Not provided | 100% Table 5 & TA | yes | 84.4998 | 261.8524
12560 | Natural Lands | Banana River | N/A | BR1-2 | 0.67 | 0.72 | 0.037436 | 3.7323 | 0.25441 | 0.13972 | 0.009524 | 6181 | Cabbage palm hammock | KSC-17-BRL | Impounded Areas | 1656.5505 | Kennedy Space Center | Not provided | Impounded Areas | Not provided. | 100% On-site Retention | Completed | 2014 | 2.444 | 150 | A | 1655 | $62,406 | Not provided | Not provided | $62,406 | N/A | Structural | 2013 | Banana River Lagoon | Not provided | Not provided | 100% Table 5 & TA | yes | 58.1875 | 151.4983
12561 | Natural Lands | Banana River | N/A | BR1-2 | 0.67 | 0.72 | 0.58033 | 3.7323 | 0.25441 | 2.1659 | 0.14764 | 6460 | Mixed scrub-shrub wetland | KSC-17-BRL | Impounded Areas | 1656.5505 | Kennedy Space Center | Not provided | Impounded Areas | Not provided. | 100% On-site Retention | Completed | 2014 | 2.444 | 150 | A | 1655 | $62,406 | Not provided | Not provided | $62,406 | N/A | Structural | 2013 | Banana River Lagoon | Not provided | Not provided | 100% Table 5 & TA | yes | 195.9356 | 2348.5017
12562 | Natural Lands | Banana River | N/A | BR1-2 | 0.67 | 0.72 | 0.018119 | 2.7052 | 0.26744 | 0.049017 | 0.0048458 | 6120 | Mangrove swamp | KSC-17-BRL | Impounded Areas | 1656.5505 | Kennedy Space Center | Not provided | Impounded Areas | Not provided. | 100% On-site Retention | Completed | 2014 | 2.444 | 150 | A | 1655 | $62,406 | Not provided | Not provided | $62,406 | N/A | Structural | 2013 | Banana River Lagoon | Not provided | Not provided | 100% Table 5 & TA | yes | 43.5411 | 73.3266
12563 | Natural Lands | Banana River | N/A | BR1-2 | 0.67 | 0.72 | 0.16905 | 3.8495 | 0.42164 | 0.65077 | 0.071279 | 5430 | Enclosed saltwater ponds within a salt marsh | KSC-17-BRL | Impounded Areas | 1656.5505 | Kennedy Space Center | Not provided | Impounded Areas | Not provided. | 100% On-site Retention | Completed | 2014 | 2.444 | 150 | A | 1655 | $62,406 | Not provided | Not provided | $62,406 | N/A | Structural | 2013 | Banana River Lagoon | Not provided | Not provided | 100% Table 5 & TA | yes | 136.3179 | 684.1364
12564 | Natural Lands | Banana River | N/A | BR1-2 | 0.67 | 0.72 | 0.12229 | 3.8495 | 0.42164 | 0.47076 | 0.051563 | 6420 | Saltwater marshes | KSC-17-BRL | Impounded Areas | 1656.5505 | Kennedy Space Center | Not provided | Impounded Areas | Not provided. | 100% On-site Retention | Completed | 2014 | 2.444 | 150 | A | 1655 | $62,406 | Not provided | Not provided | $62,406 | N/A | Structural | 2013 | Banana River Lagoon | Not provided | Not provided | 100% Table 5 & TA | yes | 115.2227 | 494.9013
12565 | Natural Lands | Banana River | N/A | BR1-2 | 0.67 | 0.72 | 0.099156 | 3.8495 | 0.42164 | 0.3817 | 0.041807 | 6420 | Saltwater marshes | KSC-17-BRL | Impounded Areas | 1656.5505 | Kennedy Space Center | Not provided | Impounded Areas | Not provided. | 100% On-site Retention | Completed | 2014 | 2.444 | 150 | A | 1655 | $62,406 | Not provided | Not provided | $62,406 | N/A | Structural | 2013 | Banana River Lagoon | Not provided | Not provided | 100% Table 5 & TA | yes | 119.2963 | 401.2682
12566 | Natural Lands | Banana River | N/A | BR1-2 | 0.67 | 0.72 | 0.61776 | 3.7944 | 0.45023 | 2.3441 | 0.27813 | 3200 | Shrub and Brushland | KSC-17-BRL | Impounded Areas | 1656.5505 | Kennedy Space Center | Not provided | Impounded Areas | Not provided. | 100% On-site Retention | Completed | 2014 | 2.444 | 150 | A | 1655 | $62,406 | Not provided | Not provided | $62,406 | N/A | Structural | 2013 | Banana River Lagoon | Not provided | Not provided | 100% Table 5 & TA | yes | 200 | 2500
12567 | Natural Lands | Banana River | N/A | BR1-2 | 0.67 | 0.72 | 0.48084 | 5.6526 | 0.51773 | 2.7179 | 0.24894 | 6410 | Freshwater marshes | KSC-17-BRL | Impounded Areas | 1656.5505 | Kennedy Space Center | Not provided | Impounded Areas | Not provided. | 100% On-site Retention | Completed | 2014 | 2.444 | 150 | A | 1655 | $62,406 | Not provided | Not provided | $62,406 | N/A | Structural | 2013 | Banana River Lagoon | Not provided | Not provided | 100% Table 5 & TA | yes | 182.4492 | 1945.8713
12568 | Natural Lands | Banana River | N/A | BR1-2 | 0.67 | 0.72 | 0.13693 | 5.6526 | 0.51773 | 0.77399 | 0.070891 | 6460 | Mixed scrub-shrub wetland | KSC-17-BRL | Impounded Areas | 1656.5505 | Kennedy Space Center | Not provided | Impounded Areas | Not provided. | 100% On-site Retention | Completed | 2014 | 2.444 | 150 | A | 1655 | $62,406 | Not provided | Not provided | $62,406 | N/A | Structural | 2013 | Banana River Lagoon | Not provided | Not provided | 100% Table 5 & TA | yes | 124.5295 | 554.1287
12569 | Natural Lands | Banana River | N/A | BR1-2 | 0.67 | 0.72 | 0.3471 | 5.2039 | 0.56251 | 1.8063 | 0.19525 | 3200 | Shrub and Brushland | KSC-17-BRL | Impounded Areas | 1656.5505 | Kennedy Space Center | Not provided | Impounded Areas | Not provided. | 100% On-site Retention | Completed | 2014 | 2.444 | 150 | A | 1655 | $62,406 | Not provided | Not provided | $62,406 | N/A | Structural | 2013 | Banana River Lagoon | Not provided | Not provided | 100% Table 5 & TA | yes | 160.2665 | 1404.6589
12570 | Natural Lands | Banana River | N/A | BR1-2 | 0.67 | 0.72 | 0.27066 | 5.2039 | 0.56251 | 1.4085 | 0.15225 | 6410 | Freshwater marshes | KSC-17-BRL | Impounded Areas | 1656.5505 | Kennedy Space Center | Not provided | Impounded Areas | Not provided. | 100% On-site Retention | Completed | 2014 | 2.444 | 150 | A | 1655 | $62,406 | Not provided | Not provided | $62,406 | N/A | Structural | 2013 | Banana River Lagoon | Not provided | Not provided | 100% Table 5 & TA | yes | 141.9266 | 1095.3411
12571 | Natural Lands | Banana River | N/A | BR1-2 | 0.67 | 0.72 | 0.014381 | 3.1723 | 0.23375 | 0.045622 | 0.0033617 | 3200 | Shrub and Brushland | KSC-17-BRL | Impounded Areas | 1656.5505 | Kennedy Space Center | Not provided | Impounded Areas | Not provided. | 100% On-site Retention | Completed | 2014 | 2.444 | 150 | A | 1655 | $62,406 | Not provided | Not provided | $62,406 | N/A | Structural | 2013 | Banana River Lagoon | Not provided | Not provided | 100% Table 5 & TA | yes | 77.5651 | 58.1992
12572 | Natural Lands | Banana River | N/A | BR1-2 | 0.67 | 0.72 | 0.1576 | 3.1723 | 0.23375 | 0.49997 | 0.03684 | 3200 | Shrub and Brushland | KSC-17-BRL | Impounded Areas | 1656.5505 | Kennedy Space Center | Not provided | Impounded Areas | Not provided. | 100% On-site Retention | Completed | 2014 | 2.444 | 150 | A | 1655 | $62,406 | Not provided | Not provided | $62,406 | N/A | Structural | 2013 | Banana River Lagoon | Not provided | Not provided | 100% Table 5 & TA | yes | 125.0937 | 637.7983
12573 | Natural Lands | Banana River | N/A | BR1-2 | 0.67 | 0.72 | 0.44578 | 3.1723 | 0.23375 | 1.4141 | 0.1042 | 6410 | Freshwater marshes | KSC-17-BRL | Impounded Areas | 1656.5505 | Kennedy Space Center | Not provided | Impounded Areas | Not provided. | 100% On-site Retention | Completed | 2014 | 2.444 | 150 | A | 1655 | $62,406 | Not provided | Not provided | $62,406 | N/A | Structural | 2013 | Banana River Lagoon | Not provided | Not provided | 100% Table 5 & TA | yes | 175.2961 | 1804.0025
12574 | Natural Lands | Banana River | N/A | BR1-2 | 0.67 | 0.72 | 0.61776 | 6.31 | 0.6088 | 3.8981 | 0.37609 | 6410 | Freshwater marshes | KSC-17-BRL | Impounded Areas | 1656.5505 | Kennedy Space Center | Not provided | Impounded Areas | Not provided. | 100% On-site Retention | Completed | 2014 | 2.444 | 150 | A | 1655 | $62,406 | Not provided | Not provided | $62,406 | N/A | Structural | 2013 | Banana River Lagoon | Not provided | Not provided | 100% Table 5 & TA | yes | 200 | 2500
12575 | Natural Lands | Banana River | N/A | BR1-2 | 0.67 | 0.72 | 0.57098 | 5.4828 | 0.49554 | 3.1306 | 0.28294 | 6410 | Freshwater marshes | KSC-17-BRL | Impounded Areas | 1656.5505 | Kennedy Space Center | Not provided | Impounded Areas | Not provided. | 100% On-site Retention | Completed | 2014 | 2.444 | 150 | A | 1655 | $62,406 | Not provided | Not provided | $62,406 | N/A | Structural | 2013 | Banana River Lagoon | Not provided | Not provided | 100% Table 5 & TA | yes | 188.9771 | 2310.6767
12576 | Natural Lands | Banana River | N/A | BR1-2 | 0.67 | 0.72 | 0.046783 | 5.4828 | 0.49554 | 0.2565 | 0.023183 | 6460 | Mixed scrub-shrub wetland | KSC-17-BRL | Impounded Areas | 1656.5505 | Kennedy Space Center | Not provided | Impounded Areas | Not provided. | 100% On-site Retention | Completed | 2014 | 2.444 | 150 | A | 1655 | $62,406 | Not provided | Not provided | $62,406 | N/A | Structural | 2013 | Banana River Lagoon | Not provided | Not provided | 100% Table 5 & TA | yes | 140.4167 | 189.3233
12577 | Natural Lands | Banana River | N/A | BR1-2 | 0.67 | 0.72 | 0.61776 | 5.8183 | 0.54269 | 3.5944 | 0.33525 | 6460 | Mixed scrub-shrub wetland | KSC-17-BRL | Impounded Areas | 1656.5505 | Kennedy Space Center | Not provided | Impounded Areas | Not provided. | 100% On-site Retention | Completed | 2014 | 2.444 | 150 | A | 1655 | $62,406 | Not provided | Not provided | $62,406 | N/A | Structural | 2013 | Banana River Lagoon | Not provided | Not provided | 100% Table 5 & TA | yes | 200 | 2500
12578 | Natural Lands | Banana River | N/A | BR1-2 | 0.67 | 0.72 | 0.61202 | 4.3146 | 0.51989 | 2.6406 | 0.31818 | 3200 | Shrub and Brushland | KSC-17-BRL | Impounded Areas | 1656.5505 | Kennedy Space Center | Not provided | Impounded Areas | Not provided. | 100% On-site Retention | Completed | 2014 | 2.444 | 150 | A | 1655 | $62,406 | Not provided | Not provided | $62,406 | N/A | Structural | 2013 | Banana River Lagoon | Not provided | Not provided | 100% Table 5 & TA | yes | 197.2752 | 2476.7615
12579 | Natural Lands | Banana River | N/A | BR1-2 | 0.67 | 0.72 | 0.0057424 | 4.3146 | 0.51989 | 0.024776 | 0.0029854 | 6410 | Freshwater marshes | KSC-17-BRL | Impounded Areas | 1656.5505 | Kennedy Space Center | Not provided | Impounded Areas | Not provided. | 100% On-site Retention | Completed | 2014 | 2.444 | 150 | A | 1655 | $62,406 | Not provided | Not provided | $62,406 | N/A | Structural | 2013 | Banana River Lagoon | Not provided | Not provided | 100% Table 5 & TA | yes | 34.025 | 23.2385
12580 | Natural Lands | Banana River | N/A | BR1-2 | 0.67 | 0.72 | 0.61776 | 6.8377 | 0.68123 | 4.2241 | 0.42084 | 6120 | Mangrove swamp | KSC-17-BRL | Impounded Areas | 1656.5505 | Kennedy Space Center | Not provided | Impounded Areas | Not provided. | 100% On-site Retention | Completed | 2014 | 2.444 | 150 | A | 1655 | $62,406 | Not provided | Not provided | $62,406 | N/A | Structural | 2013 | Banana River Lagoon | Not provided | Not provided | 100% Table 5 & TA | yes | 200 | 2500
12581 | Natural Lands | Banana River | N/A | BR1-2 | 0.67 | 0.72 | 0.61776 | 5.3189 | 0.47426 | 3.2859 | 0.29298 | 6460 | Mixed scrub-shrub wetland | KSC-17-BRL | Impounded Areas | 1656.5505 | Kennedy Space Center | Not provided | Impounded Areas | Not provided. | 100% On-site Retention | Completed | 2014 | 2.444 | 150 | A | 1655 | $62,406 | Not provided | Not provided | $62,406 | N/A | Structural | 2013 | Banana River Lagoon | Not provided | Not provided | 100% Table 5 & TA | yes | 200 | 2500
12582 | Natural Lands | Banana River | N/A | BR1-2 | 0.67 | 0.72 | 0.61776 | 3.5583 | 0.48997 | 2.1982 | 0.30269 | 6420 | Saltwater marshes | KSC-17-BRL | Impounded Areas | 1656.5505 | Kennedy Space Center | Not provided | Impounded Areas | Not provided. | 100% On-site Retention | Completed | 2014 | 2.444 | 150 | A | 1655 | $62,406 | Not provided | Not provided | $62,406 | N/A | Structural | 2013 | Banana River Lagoon | Not provided | Not provided | 100% Table 5 & TA | yes | 200 | 2500
12583 | Natural Lands | Banana River | N/A | BR1-2 | 0.67 | 0.72 | 0.61776 | 3.9379 | 0.2841 | 2.4327 | 0.17551 | 6410 | Freshwater marshes | KSC-17-BRL | Impounded Areas | 1656.5505 | Kennedy Space Center | Not provided | Impounded Areas | Not provided. | 100% On-site Retention | Completed | 2014 | 2.444 | 150 | A | 1655 | $62,406 | Not provided | Not provided | $62,406 | N/A | Structural | 2013 | Banana River Lagoon | Not provided | Not provided | 100% Table 5 & TA | yes | 200 | 2500
12584 | Natural Lands | Banana River | N/A | BR1-2 | 0.67 | 0.72 | 0.35115 | 2.0793 | 0.14959 | 0.73016 | 0.05253 | 3200 | Shrub and Brushland | KSC-17-BRL | Impounded Areas | 1656.5505 | Kennedy Space Center | Not provided | Impounded Areas | Not provided. | 100% On-site Retention | Completed | 2014 | 2.444 | 150 | A | 1655 | $62,406 | Not provided | Not provided | $62,406 | N/A | Structural | 2013 | Banana River Lagoon | Not provided | Not provided | 100% Table 5 & TA | yes | 228.4295 | 1421.0424
12585 | Natural Lands | Banana River | N/A | BR1-2 | 0.67 | 0.72 | 0.26662 | 2.0793 | 0.14959 | 0.55439 | 0.039884 | 6430 | Wet prairies | KSC-17-BRL | Impounded Areas | 1656.5505 | Kennedy Space Center | Not provided | Impounded Areas | Not provided. | 100% On-site Retention | Completed | 2014 | 2.444 | 150 | A | 1655 | $62,406 | Not provided | Not provided | $62,406 | N/A | Structural | 2013 | Banana River Lagoon | Not provided | Not provided | 100% Table 5 & TA | yes | 199.0166 | 1078.9576
12586 | Natural Lands | Banana River | N/A | BR1-2 | 0.67 | 0.72 | 0.13165 | 6.0045 | 0.60274 | 0.79051 | 0.079353 | 4200 | Upland Hardwood Forest | KSC-17-BRL | Impounded Areas | 1656.5505 | Kennedy Space Center | Not provided | Impounded Areas | Not provided. | 100% On-site Retention | Completed | 2014 | 2.444 | 150 | A | 1655 | $62,406 | Not provided | Not provided | $62,406 | N/A | Structural | 2013 | Banana River Lagoon | Not provided | Not provided | 100% Table 5 & TA | yes | 121.4614 | 532.7862
12587 | Natural Lands | Banana River | N/A | BR1-2 | 0.67 | 0.72 | 0.43481 | 6.0045 | 0.60274 | 2.6108 | 0.26207 | 6460 | Mixed scrub-shrub wetland | KSC-17-BRL | Impounded Areas | 1656.5505 | Kennedy Space Center | Not provided | Impounded Areas | Not provided. | 100% On-site Retention | Completed | 2014 | 2.444 | 150 | A | 1655 | $62,406 | Not provided | Not provided | $62,406 | N/A | Structural | 2013 | Banana River Lagoon | Not provided | Not provided | 100% Table 5 & TA | yes | 170.4433 | 1759.5954
12588 | Natural Lands | Banana River | N/A | BR1-2 | 0.67 | 0.72 | 0.2593 | 3.6435 | 0.24746 | 0.94477 | 0.064166 | 6170 | Mixed wetland hardwoods | KSC-17-BRL | Impounded Areas | 1656.5505 | Kennedy Space Center | Not provided | Impounded Areas | Not provided. | 100% On-site Retention | Completed | 2014 | 2.444 | 150 | A | 1655 | $62,406 | Not provided | Not provided | $62,406 | N/A | Structural | 2013 | Banana River Lagoon | Not provided | Not provided | 100% Table 5 & TA | yes | 138.1139 | 1049.3587
12589 | Natural Lands | Banana River | N/A | BR1-2 | 0.67 | 0.72 | 0.32809 | 3.6435 | 0.24746 | 1.1954 | 0.081189 | 6410 | Freshwater marshes | KSC-17-BRL | Impounded Areas | 1656.5505 | Kennedy Space Center | Not provided | Impounded Areas | Not provided. | 100% On-site Retention | Completed | 2014 | 2.444 | 150 | A | 1655 | $62,406 | Not provided | Not provided | $62,406 | N/A | Structural | 2013 | Banana River Lagoon | Not provided | Not provided | 100% Table 5 & TA | yes | 157.3824 | 1327.746
12590 | Natural Lands | Banana River | N/A | BR1-2 | 0.67 | 0.72 | 0.030368 | 3.6435 | 0.24746 | 0.11065 | 0.0075148 | 6460 | Mixed scrub-shrub wetland | KSC-17-BRL | Impounded Areas | 1656.5505 | Kennedy Space Center | Not provided | Impounded Areas | Not provided. | 100% On-site Retention | Completed | 2014 | 2.444 | 150 | A | 1655 | $62,406 | Not provided | Not provided | $62,406 | N/A | Structural | 2013 | Banana River Lagoon | Not provided | Not provided | 100% Table 5 & TA | yes | 74.3282 | 122.8953
12591 | Natural Lands | Banana River | N/A | BR1-2 | 0.67 | 0.72 | 0.25603 | 2.0537 | 0.26518 | 0.52581 | 0.067894 | 5430 | Enclosed saltwater ponds within a salt marsh | KSC-17-BRL | Impounded Areas | 1656.5505 | Kennedy Space Center | Not provided | Impounded Areas | Not provided. | 100% On-site Retention | Completed | 2014 | 2.444 | 150 | A | 1655 | $62,406 | Not provided | Not provided | $62,406 | N/A | Structural | 2013 | Banana River Lagoon | Not provided | Not provided | 100% Table 5 & TA | yes | 212.3754 | 1036.1154
12592 | Natural Lands | Banana River | N/A | BR1-2 | 0.67 | 0.72 | 0.31569 | 2.0537 | 0.26518 | 0.64833 | 0.083715 | 6120 | Mangrove swamp | KSC-17-BRL | Impounded Areas | 1656.5505 | Kennedy Space Center | Not provided | Impounded Areas | Not provided. | 100% On-site Retention | Completed | 2014 | 2.444 | 150 | A | 1655 | $62,406 | Not provided | Not provided | $62,406 | N/A | Structural | 2013 | Banana River Lagoon | Not provided | Not provided | 100% Table 5 & TA | yes | 149.0916 | 1277.5556
12593 | Natural Lands | Banana River | N/A | BR1-2 | 0.67 | 0.72 | 0.031925 | 2.0537 | 0.26518 | 0.065564 | 0.0084658 | 6420 | Saltwater marshes | KSC-17-BRL | Impounded Areas | 1656.5505 | Kennedy Space Center | Not provided | Impounded Areas | Not provided. | 100% On-site Retention | Completed | 2014 | 2.444 | 150 | A | 1655 | $62,406 | Not provided | Not provided | $62,406 | N/A | Structural | 2013 | Banana River Lagoon | Not provided | Not provided | 100% Table 5 & TA | yes | 71.0607 | 129.1958
12594 | Natural Lands | Banana River | N/A | BR1-2 | 0.67 | 0.72 | 0.56556 | 4.2427 | 0.49582 | 2.3995 | 0.28042 | 3200 | Shrub and Brushland | KSC-17-BRL | Impounded Areas | 1656.5505 | Kennedy Space Center | Not provided | Impounded Areas | Not provided. | 100% On-site Retention | Completed | 2014 | 2.444 | 150 | A | 1655 | $62,406 | Not provided | Not provided | $62,406 | N/A | Structural | 2013 | Banana River Lagoon | Not provided | Not provided | 100% Table 5 & TA | yes | 189.6184 | 2288.7316
12595 | Natural Lands | Banana River | N/A | BR1-2 | 0.67 | 0.72 | 0.052206 | 4.2427 | 0.49582 | 0.22149 | 0.025885 | 6410 | Freshwater marshes | KSC-17-BRL | Impounded Areas | 1656.5505 | Kennedy Space Center | Not provided | Impounded Areas | Not provided. | 100% On-site Retention | Completed | 2014 | 2.444 | 150 | A | 1655 | $62,406 | Not provided | Not provided | $62,406 | N/A | Structural | 2013 | Banana River Lagoon | Not provided | Not provided | 100% Table 5 & TA | yes | 83.451 | 211.2684
12596 | Natural Lands | Banana River | N/A | BR1-2 | 0.67 | 0.72 | 0.61776 | 6.4378 | 0.62375 | 3.977 | 0.38533 | 6460 | Mixed scrub-shrub wetland | KSC-17-BRL | Impounded Areas | 1656.5505 | Kennedy Space Center | Not provided | Impounded Areas | Not provided. | 100% On-site Retention | Completed | 2014 | 2.444 | 150 | A | 1655 | $62,406 | Not provided | Not provided | $62,406 | N/A | Structural | 2013 | Banana River Lagoon | Not provided | Not provided | 100% Table 5 & TA | yes | 200 | 2500
12597 | Natural Lands | Banana River | N/A | BR1-2 | 0.67 | 0.72 | 0.61776 | 3.6547 | 0.2489 | 2.2578 | 0.15376 | 6410 | Freshwater marshes | KSC-17-BRL | Impounded Areas | 1656.5505 | Kennedy Space Center | Not provided | Impounded Areas | Not provided. | 100% On-site Retention | Completed | 2014 | 2.444 | 150 | A | 1655 | $62,406 | Not provided | Not provided | $62,406 | N/A | Structural | 2013 | Banana River Lagoon | Not provided | Not provided | 100% Table 5 & TA | yes | 200 | 2500
12598 | Natural Lands | Banana River | N/A | BR1-2 | 0.67 | 0.72 | 0.61776 | 5.4617 | 0.6787 | 3.374 | 0.41928 | 3200 | Shrub and Brushland | KSC-17-BRL | Impounded Areas | 1656.5505 | Kennedy Space Center | Not provided | Impounded Areas | Not provided. | 100% On-site Retention | Completed | 2014 | 2.444 | 150 | A | 1655 | $62,406 | Not provided | Not provided | $62,406 | N/A | Structural | 2013 | Banana River Lagoon | Not provided | Not provided | 100% Table 5 & TA | yes | 200 | 2500
12599 | Natural Lands | Banana River | N/A | BR1-2 | 0.67 | 0.72 | 0.61776 | 6.4724 | 0.63112 | 3.9984 | 0.38988 | 6120 | Mangrove swamp | KSC-17-BRL | Impounded Areas | 1656.5505 | Kennedy Space Center | Not provided | Impounded Areas | Not provided. | 100% On-site Retention | Completed | 2014 | 2.444 | 150 | A | 1655 | $62,406 | Not provided | Not provided | $62,406 | N/A | Structural | 2013 | Banana River Lagoon | Not provided | Not provided | 100% Table 5 & TA | yes | 200 | 2500
12600 | Natural Lands | Banana River | N/A | BR1-2 | 0.67 | 0.72 | 0.027948 | 6.5203 | 0.63563 | 0.18223 | 0.017764 | 6410 | Freshwater marshes | KSC-17-BRL | Impounded Areas | 1656.5505 | Kennedy Space Center | Not provided | Impounded Areas | Not provided. | 100% On-site Retention | Completed | 2014 | 2.444 | 150 | A | 1655 | $62,406 | Not provided | Not provided | $62,406 | N/A | Structural | 2013 | Banana River Lagoon | Not provided | Not provided | 100% Table 5 & TA | yes | 74.0776 | 113.0996
12601 | Natural Lands | Banana River | N/A | BR1-2 | 0.67 | 0.72 | 0.58982 | 6.5203 | 0.63563 | 3.8458 | 0.3749 | 6410 | Freshwater marshes | KSC-17-BRL | Impounded Areas | 1656.5505 | Kennedy Space Center | Not provided | Impounded Areas | Not provided. | 100% On-site Retention | Completed | 2014 | 2.444 | 150 | A | 1655 | $62,406 | Not provided | Not provided | $62,406 | N/A | Structural | 2013 | Banana River Lagoon | Not provided | Not provided | 100% Table 5 & TA | yes | 193.8929 | 2386.9004
12602 | Natural Lands | Banana River | N/A | BR1-2 | 0.67 | 0.72 | 0.27873 | 6.7689 | 0.67041 | 1.8867 | 0.18686 | 6120 | Mangrove swamp | KSC-17-BRL | Impounded Areas | 1656.5505 | Kennedy Space Center | Not provided | Impounded Areas | Not provided. | 100% On-site Retention | Completed | 2014 | 2.444 | 150 | A | 1655 | $62,406 | Not provided | Not provided | $62,406 | N/A | Structural | 2013 | Banana River Lagoon | Not provided | Not provided | 100% Table 5 & TA | yes | 145.2257 | 1127.976
12603 | Natural Lands | Banana River | N/A | BR1-2 | 0.67 | 0.72 | 0.43715 | 3.6507 | 0.24455 | 1.5959 | 0.1069 | 6410 | Freshwater marshes | KSC-17-BRL | Impounded Areas | 1656.5505 | Kennedy Space Center | Not provided | Impounded Areas | Not provided. | 100% On-site Retention | Completed | 2014 | 2.444 | 150 | A | 1655 | $62,406 | Not provided | Not provided | $62,406 | N/A | Structural | 2013 | Banana River Lagoon | Not provided | Not provided | 100% Table 5 & TA | yes | 172.2062 | 1769.0674
12604 | Natural Lands | Banana River | N/A | BR1-2 | 0.67 | 0.72 | 0.18062 | 3.6507 | 0.24455 | 0.65937 | 0.04417 | 6460 | Mixed scrub-shrub wetland | KSC-17-BRL | Impounded Areas | 1656.5505 | Kennedy Space Center | Not provided | Impounded Areas | Not provided. | 100% On-site Retention | Completed | 2014 | 2.444 | 150 | A | 1655 | $62,406 | Not provided | Not provided | $62,406 | N/A | Structural | 2013 | Banana River Lagoon | Not provided | Not provided | 100% Table 5 & TA | yes | 128.1545 | 730.9326
12605 | Natural Lands | Banana River | N/A | BR1-2 | 0.67 | 0.72 | 0.33057 | 4.1933 | 0.41871 | 1.3862 | 0.13841 | 3200 | Shrub and Brushland | KSC-17-BRL | Impounded Areas | 1656.5505 | Kennedy Space Center | Not provided | Impounded Areas | Not provided. | 100% On-site Retention | Completed | 2014 | 2.444 | 150 | A | 1655 | $62,406 | Not provided | Not provided | $62,406 | N/A | Structural | 2013 | Banana River Lagoon | Not provided | Not provided | 100% Table 5 & TA | yes | 171.4935 | 1337.7768
12606 | Natural Lands | Banana River | N/A | BR1-2 | 0.67 | 0.72 | 0.28719 | 4.1933 | 0.41871 | 1.2043 | 0.12025 | 6410 | Freshwater marshes | KSC-17-BRL | Impounded Areas | 1656.5505 | Kennedy Space Center | Not provided | Impounded Areas | Not provided. | 100% On-site Retention | Completed | 2014 | 2.444 | 150 | A | 1655 | $62,406 | Not provided | Not provided | $62,406 | N/A | Structural | 2013 | Banana River Lagoon | Not provided | Not provided | 100% Table 5 & TA | yes | 183.2324 | 1162.2232
12607 | Natural Lands | Banana River | N/A | BR1-2 | 0.67 | 0.72 | 0.017627 | 5.2915 | 0.47302 | 0.093274 | 0.0083379 | 3200 | Shrub and Brushland | KSC-17-BRL | Impounded Areas | 1656.5505 | Kennedy Space Center | Not provided | Impounded Areas | Not provided. | 100% On-site Retention | Completed | 2014 | 2.444 | 150 | A | 1655 | $62,406 | Not provided | Not provided | $62,406 | N/A | Structural | 2013 | Banana River Lagoon | Not provided | Not provided | 100% Table 5 & TA | yes | 39.5733 | 71.3341
12608 | Natural Lands | Banana River | N/A | BR1-2 | 0.67 | 0.72 | 0.60014 | 5.2915 | 0.47302 | 3.1756 | 0.28388 | 6410 | Freshwater marshes | KSC-17-BRL | Impounded Areas | 1656.5505 | Kennedy Space Center | Not provided | Impounded Areas | Not provided. | 100% On-site Retention | Completed | 2014 | 2.444 | 150 | A | 1655 | $62,406 | Not provided | Not provided | $62,406 | N/A | Structural | 2013 | Banana River Lagoon | Not provided | Not provided | 100% Table 5 & TA | yes | 197.4774 | 2428.6659
12609 | Natural Lands | Banana River | N/A | BR1-2 | 0.67 | 0.72 | 0.61776 | 2.1368 | 0.2235 | 1.32 | 0.13807 | 3200 | Shrub and Brushland | KSC-17-BRL | Impounded Areas | 1656.5505 | Kennedy Space Center | Not provided | Impounded Areas | Not provided. | 100% On-site Retention | Completed | 2014 | 2.444 | 150 | A | 1655 | $62,406 | Not provided | Not provided | $62,406 | N/A | Structural | 2013 | Banana River Lagoon | Not provided | Not provided | 100% Table 5 & TA | yes | 200 | 2500
12610 | Natural Lands | Banana River | N/A | BR1-2 | 0.67 | 0.72 | 0.61776 | 6.8685 | 0.68581 | 4.2431 | 0.42367 | 6120 | Mangrove swamp | KSC-17-BRL | Impounded Areas | 1656.5505 | Kennedy Space Center | Not provided | Impounded Areas | Not provided. | 100% On-site Retention | Completed | 2014 | 2.444 | 150 | A | 1655 | $62,406 | Not provided | Not provided | $62,406 | N/A | Structural | 2013 | Banana River Lagoon | Not provided | Not provided | 100% Table 5 & TA | yes | 200 | 2500
12611 | Natural Lands | Banana River | N/A | BR1-2 | 0.67 | 0.72 | 0.61776 | 7.0398 | 0.70909 | 4.3489 | 0.43805 | 6410 | Freshwater marshes | KSC-17-BRL | Impounded Areas | 1656.5505 | Kennedy Space Center | Not provided | Impounded Areas | Not provided. | 100% On-site Retention | Completed | 2014 | 2.444 | 150 | A | 1655 | $62,406 | Not provided | Not provided | $62,406 | N/A | Structural | 2013 | Banana River Lagoon | Not provided | Not provided | 100% Table 5 & TA | yes | 200 | 2500
12612 | Natural Lands | Banana River | N/A | BR1-2 | 0.67 | 0.72 | 0.36804 | 4.8673 | 0.56066 | 1.7914 | 0.20635 | 6120 | Mangrove swamp | KSC-17-BRL | Impounded Areas | 1656.5505 | Kennedy Space Center | Not provided | Impounded Areas | Not provided. | 100% On-site Retention | Completed | 2014 | 2.444 | 150 | A | 1655 | $62,406 | Not provided | Not provided | $62,406 | N/A | Structural | 2013 | Banana River Lagoon | Not provided | Not provided | 100% Table 5 & TA | yes | 162.6645 | 1489.4176
12613 | Natural Lands | Banana River | N/A | BR1-2 | 0.67 | 0.72 | 0.034307 | 6.2369 | 0.63611 | 0.21397 | 0.021823 | 4200 | Upland Hardwood Forest | KSC-17-BRL | Impounded Areas | 1656.5505 | Kennedy Space Center | Not provided | Impounded Areas | Not provided. | 100% On-site Retention | Completed | 2014 | 2.444 | 150 | A | 1655 | $62,406 | Not provided | Not provided | $62,406 | N/A | Structural | 2013 | Banana River Lagoon | Not provided | Not provided | 100% Table 5 & TA | yes | 94.0754 | 138.8354
12614 | Natural Lands | Banana River | N/A | BR1-2 | 0.67 | 0.72 | 0.42382 | 6.2369 | 0.63611 | 2.6433 | 0.2696 | 6410 | Freshwater marshes | KSC-17-BRL | Impounded Areas | 1656.5505 | Kennedy Space Center | Not provided | Impounded Areas | Not provided. | 100% On-site Retention | Completed | 2014 | 2.444 | 150 | A | 1655 | $62,406 | Not provided | Not provided | $62,406 | N/A | Structural | 2013 | Banana River Lagoon | Not provided | Not provided | 100% Table 5 & TA | yes | 166.3885 | 1715.1331
12615 | Natural Lands | Banana River | N/A | BR1-2 | 0.67 | 0.72 | 0.57612 | 5.3657 | 0.48104 | 3.0913 | 0.27714 | 6410 | Freshwater marshes | KSC-17-BRL | Impounded Areas | 1656.5505 | Kennedy Space Center | Not provided | Impounded Areas | Not provided. | 100% On-site Retention | Completed | 2014 | 2.444 | 150 | A | 1655 | $62,406 | Not provided | Not provided | $62,406 | N/A | Structural | 2013 | Banana River Lagoon | Not provided | Not provided | 100% Table 5 & TA | yes | 190.6338 | 2331.4891
12616 | Natural Lands | Banana River | N/A | BR1-2 | 0.67 | 0.72 | 0.04164 | 5.3657 | 0.48104 | 0.22343 | 0.02003 | 6460 | Mixed scrub-shrub wetland | KSC-17-BRL | Impounded Areas | 1656.5505 | Kennedy Space Center | Not provided | Impounded Areas | Not provided. | 100% On-site Retention | Completed | 2014 | 2.444 | 150 | A | 1655 | $62,406 | Not provided | Not provided | $62,406 | N/A | Structural | 2013 | Banana River Lagoon | Not provided | Not provided | 100% Table 5 & TA | yes | 67.9518 | 168.5109
12617 | Natural Lands | Banana River | N/A | BR1-2 | 0.67 | 0.72 | 0.26126 | 5.8965 | 0.64065 | 1.5405 | 0.16738 | 3200 | Shrub and Brushland | KSC-17-BRL | Impounded Areas | 1656.5505 | Kennedy Space Center | Not provided | Impounded Areas | Not provided. | 100% On-site Retention | Completed | 2014 | 2.444 | 150 | A | 1655 | $62,406 | Not provided | Not provided | $62,406 | N/A | Structural | 2013 | Banana River Lagoon | Not provided | Not provided | 100% Table 5 & TA | yes | 139.5341 | 1057.2771
12618 | Natural Lands | Banana River | N/A | BR1-2 | 0.67 | 0.72 | 0.1909 | 5.8965 | 0.64065 | 1.1257 | 0.1223 | 6120 | Mangrove swamp | KSC-17-BRL | Impounded Areas | 1656.5505 | Kennedy Space Center | Not provided | Impounded Areas | Not provided. | 100% On-site Retention | Completed | 2014 | 2.444 | 150 | A | 1655 | $62,406 | Not provided | Not provided | $62,406 | N/A | Structural | 2013 | Banana River Lagoon | Not provided | Not provided | 100% Table 5 & TA | yes | 141.274 | 772.5548
12619 | Natural Lands | Banana River | N/A | BR1-2 | 0.67 | 0.72 | 0.13338 | 5.8965 | 0.64065 | 0.78647 | 0.08545 | 6410 | Freshwater marshes | KSC-17-BRL | Impounded Areas | 1656.5505 | Kennedy Space Center | Not provided | Impounded Areas | Not provided. | 100% On-site Retention | Completed | 2014 | 2.444 | 150 | A | 1655 | $62,406 | Not provided | Not provided | $62,406 | N/A | Structural | 2013 | Banana River Lagoon | Not provided | Not provided | 100% Table 5 & TA | yes | 118.9339 | 539.7678
12620 | Natural Lands | Banana River | N/A | BR1-2 | 0.67 | 0.72 | 0.13592 | 3.2973 | 0.23128 | 0.44818 | 0.031436 | 3100 | Herbaceous Dry Prairie | KSC-17-BRL | Impounded Areas | 1656.5505 | Kennedy Space Center | Not provided | Impounded Areas | Not provided. | 100% On-site Retention | Completed | 2014 | 2.444 | 150 | A | 1655 | $62,406 | Not provided | Not provided | $62,406 | N/A | Structural | 2013 | Banana River Lagoon | Not provided | Not provided | 100% Table 5 & TA | yes | 122.006 | 550.0625
12621 | Natural Lands | Banana River | N/A | BR1-2 | 0.67 | 0.72 | 0.60527 | 2.604 | 0.28414 | 1.5761 | 0.17198 | 3200 | Shrub and Brushland | KSC-17-BRL | Impounded Areas | 1656.5505 | Kennedy Space Center | Not provided | Impounded Areas | Not provided. | 100% On-site Retention | Completed | 2014 | 2.444 | 150 | A | 1655 | $62,406 | Not provided | Not provided | $62,406 | N/A | Structural | 2013 | Banana River Lagoon | Not provided | Not provided | 100% Table 5 & TA | yes | 193.0411 | 2449.432
12622 | Natural Lands | Banana River | N/A | BR1-2 | 0.67 | 0.72 | 0.012496 | 2.604 | 0.28414 | 0.032538 | 0.0035505 | 6430 | Wet prairies | KSC-17-BRL | Impounded Areas | 1656.5505 | Kennedy Space Center | Not provided | Impounded Areas | Not provided. | 100% On-site Retention | Completed | 2014 | 2.444 | 150 | A | 1655 | $62,406 | Not provided | Not provided | $62,406 | N/A | Structural | 2013 | Banana River Lagoon | Not provided | Not provided | 100% Table 5 & TA | yes | 50.8969 | 50.568
12623 | Natural Lands | Banana River | N/A | BR1-2 | 0.67 | 0.72 | 0.12413 | 5.6199 | 0.62277 | 0.6976 | 0.077305 | 4200 | Upland Hardwood Forest | KSC-17-BRL | Impounded Areas | 1656.5505 | Kennedy Space Center | Not provided | Impounded Areas | Not provided. | 100% On-site Retention | Completed | 2014 | 2.444 | 150 | A | 1655 | $62,406 | Not provided | Not provided | $62,406 | N/A | Structural | 2013 | Banana River Lagoon | Not provided | Not provided | 100% Table 5 & TA | yes | 121.387 | 502.3379
12624 | Natural Lands | Banana River | N/A | BR1-2 | 0.67 | 0.72 | 0.095581 | 5.6199 | 0.62277 | 0.53716 | 0.059525 | 6410 | Freshwater marshes | KSC-17-BRL | Impounded Areas | 1656.5505 | Kennedy Space Center | Not provided | Impounded Areas | Not provided. | 100% On-site Retention | Completed | 2014 | 2.444 | 150 | A | 1655 | $62,406 | Not provided | Not provided | $62,406 | N/A | Structural | 2013 | Banana River Lagoon | Not provided | Not provided | 100% Table 5 & TA | yes | 115.5178 | 386.8028
12625 | Natural Lands | Banana River | N/A | BR1-2 | 0.67 | 0.72 | 0.10305 | 5.6199 | 0.62277 | 0.57916 | 0.064179 | 6410 | Freshwater marshes | KSC-17-BRL | Impounded Areas | 1656.5505 | Kennedy Space Center | Not provided | Impounded Areas | Not provided. | 100% On-site Retention | Completed | 2014 | 2.444 | 150 | A | 1655 | $62,406 | Not provided | Not provided | $62,406 | N/A | Structural | 2013 | Banana River Lagoon | Not provided | Not provided | 100% Table 5 & TA | yes | 117.2878 | 417.0454
12626 | Natural Lands | Banana River | N/A | BR1-2 | 0.67 | 0.72 | 0.61776 | 6.7944 | 0.67449 | 4.1973 | 0.41667 | 6410 | Freshwater marshes | KSC-17-BRL | Impounded Areas | 1656.5505 | Kennedy Space Center | Not provided | Impounded Areas | Not provided. | 100% On-site Retention | Completed | 2014 | 2.444 | 150 | A | 1655 | $62,406 | Not provided | Not provided | $62,406 | N/A | Structural | 2013 | Banana River Lagoon | Not provided | Not provided | 100% Table 5 & TA | yes | 200 | 2500
12627 | Natural Lands | Banana River | N/A | BR1-2 | 0.67 | 0.72 | 0.61776 | 3.9036 | 0.46476 | 2.4115 | 0.28711 | 3200 | Shrub and Brushland | KSC-17-BRL | Impounded Areas | 1656.5505 | Kennedy Space Center | Not provided | Impounded Areas | Not provided. | 100% On-site Retention | Completed | 2014 | 2.444 | 150 | A | 1655 | $62,406 | Not provided | Not provided | $62,406 | N/A | Structural | 2013 | Banana River Lagoon | Not provided | Not provided | 100% Table 5 & TA | yes | 200 | 2500
12628 | Natural Lands | Banana River | N/A | BR1-2 | 0.67 | 0.72 | 0.61776 | 4.5513 | 0.55474 | 2.8116 | 0.3427 | 3200 | Shrub and Brushland | KSC-17-BRL | Impounded Areas | 1656.5505 | Kennedy Space Center | Not provided | Impounded Areas | Not provided. | 100% On-site Retention | Completed | 2014 | 2.444 | 150 | A | 1655 | $62,406 | Not provided | Not provided | $62,406 | N/A | Structural | 2013 | Banana River Lagoon | Not provided | Not provided | 100% Table 5 & TA | yes | 200 | 2500
12629 | Natural Lands | Banana River | N/A | BR1-2 | 0.67 | 0.72 | 0.094069 | 5.6084 | 0.54106 | 0.52757 | 0.050897 | 3200 | Shrub and Brushland | KSC-17-BRL | Impounded Areas | 1656.5505 | Kennedy Space Center | Not provided | Impounded Areas | Not provided. | 100% On-site Retention | Completed | 2014 | 2.444 | 150 | A | 1655 | $62,406 | Not provided | Not provided | $62,406 | N/A | Structural | 2013 | Banana River Lagoon | Not provided | Not provided | 100% Table 5 & TA | yes | 115.9731 | 380.6852
12630 | Natural Lands | Banana River | N/A | BR1-2 | 0.67 | 0.72 | 0.52365 | 5.6084 | 0.54106 | 2.9368 | 0.28332 | 6410 | Freshwater marshes | KSC-17-BRL | Impounded Areas | 1656.5505 | Kennedy Space Center | Not provided | Impounded Areas | Not provided. | 100% On-site Retention | Completed | 2014 | 2.444 | 150 | A | 1655 | $62,406 | Not provided | Not provided | $62,406 | N/A | Structural | 2013 | Banana River Lagoon | Not provided | Not provided | 100% Table 5 & TA | yes | 185.8741 | 2119.1194
12631 | Natural Lands | Banana River | N/A | BR1-2 | 0.67 | 0.72 | 4.8288e-05 | 5.6084 | 0.54106 | 0.00027081 | 2.6126e-05 | 6460 | Mixed scrub-shrub wetland | KSC-17-BRL | Impounded Areas | 1656.5505 | Kennedy Space Center | Not provided | Impounded Areas | Not provided. | 100% On-site Retention | Completed | 2014 | 2.444 | 150 | A | 1655 | $62,406 | Not provided | Not provided | $62,406 | N/A | Structural | 2013 | Banana River Lagoon | Not provided | Not provided | 100% Table 5 & TA | yes | 2.3701 | 0.19541
12632 | Natural Lands | Banana River | N/A | BR1-2 | 0.67 | 0.72 | 0.47113 | 6.7689 | 0.67041 | 3.1891 | 0.31585 | 6120 | Mangrove swamp | KSC-17-BRL | Impounded Areas | 1656.5505 | Kennedy Space Center | Not provided | Impounded Areas | Not provided. | 100% On-site Retention | Completed | 2014 | 2.444 | 150 | A | 1655 | $62,406 | Not provided | Not provided | $62,406 | N/A | Structural | 2013 | Banana River Lagoon | Not provided | Not provided | 100% Table 5 & TA | yes | 180.0062 | 1906.6025
12633 | Natural Lands | Banana River | N/A | BR1-2 | 0.67 | 0.72 | 0.032767 | 3.5505 | 0.23658 | 0.11634 | 0.007752 | 6170 | Mixed wetland hardwoods | KSC-17-BRL | Impounded Areas | 1656.5505 | Kennedy Space Center | Not provided | Impounded Areas | Not provided. | 100% On-site Retention | Completed | 2014 | 2.444 | 150 | A | 1655 | $62,406 | Not provided | Not provided | $62,406 | N/A | Structural | 2013 | Banana River Lagoon | Not provided | Not provided | 100% Table 5 & TA | yes | 51.9581 | 132.6052
12634 | Natural Lands | Banana River | N/A | BR1-2 | 0.67 | 0.72 | 0.585 | 3.5505 | 0.23658 | 2.077 | 0.1384 | 6460 | Mixed scrub-shrub wetland | KSC-17-BRL | Impounded Areas | 1656.5505 | Kennedy Space Center | Not provided | Impounded Areas | Not provided. | 100% On-site Retention | Completed | 2014 | 2.444 | 150 | A | 1655 | $62,406 | Not provided | Not provided | $62,406 | N/A | Structural | 2013 | Banana River Lagoon | Not provided | Not provided | 100% Table 5 & TA | yes | 197.9529 | 2367.3948
12635 | Natural Lands | Banana River | N/A | BR1-2 | 0.67 | 0.72 | 0.42078 | 2.3252 | 0.19289 | 0.97839 | 0.081164 | 3200 | Shrub and Brushland | KSC-17-BRL | Impounded Areas | 1656.5505 | Kennedy Space Center | Not provided | Impounded Areas | Not provided. | 100% On-site Retention | Completed | 2014 | 2.444 | 150 | A | 1655 | $62,406 | Not provided | Not provided | $62,406 | N/A | Structural | 2013 | Banana River Lagoon | Not provided | Not provided | 100% Table 5 & TA | yes | 168.2982 | 1702.8427
12636 | Natural Lands | Banana River | N/A | BR1-2 | 0.67 | 0.72 | 0.19698 | 2.3252 | 0.19289 | 0.45802 | 0.037996 | 6460 | Mixed scrub-shrub wetland | KSC-17-BRL | Impounded Areas | 1656.5505 | Kennedy Space Center | Not provided | Impounded Areas | Not provided. | 100% On-site Retention | Completed | 2014 | 2.444 | 150 | A | 1655 | $62,406 | Not provided | Not provided | $62,406 | N/A | Structural | 2013 | Banana River Lagoon | Not provided | Not provided | 100% Table 5 & TA | yes | 132.0708 | 797.1573
12637 | Natural Lands | Banana River | N/A | BR1-2 | 0.67 | 0.72 | 0.037235 | 3.4485 | 0.22989 | 0.12841 | 0.00856 | 3200 | Shrub and Brushland | KSC-17-BRL | Impounded Areas | 1656.5505 | Kennedy Space Center | Not provided | Impounded Areas | Not provided. | 100% On-site Retention | Completed | 2014 | 2.444 | 150 | A | 1655 | $62,406 | Not provided | Not provided | $62,406 | N/A | Structural | 2013 | Banana River Lagoon | Not provided | Not provided | 100% Table 5 & TA | yes | 51.7102 | 150.6836
12638 | Natural Lands | Banana River | N/A | BR1-2 | 0.67 | 0.72 | 0.35093 | 3.4485 | 0.22989 | 1.2102 | 0.080677 | 6410 | Freshwater marshes | KSC-17-BRL | Impounded Areas | 1656.5505 | Kennedy Space Center | Not provided | Impounded Areas | Not provided. | 100% On-site Retention | Completed | 2014 | 2.444 | 150 | A | 1655 | $62,406 | Not provided | Not provided | $62,406 | N/A | Structural | 2013 | Banana River Lagoon | Not provided | Not provided | 100% Table 5 & TA | yes | 160.4788 | 1420.1711
12639 | Natural Lands | Banana River | N/A | BR1-2 | 0.67 | 0.72 | 0.2296 | 3.4485 | 0.22989 | 0.79177 | 0.052783 | 6460 | Mixed scrub-shrub wetland | KSC-17-BRL | Impounded Areas | 1656.5505 | Kennedy Space Center | Not provided | Impounded Areas | Not provided. | 100% On-site Retention | Completed | 2014 | 2.444 | 150 | A | 1655 | $62,406 | Not provided | Not provided | $62,406 | N/A | Structural | 2013 | Banana River Lagoon | Not provided | Not provided | 100% Table 5 & TA | yes | 134.0529 | 929.1452
12640 | Natural Lands | Banana River | N/A | BR1-2 | 0.67 | 0.72 | 0.14434 | 3.3846 | 0.2617 | 0.48855 | 0.037775 | 3200 | Shrub and Brushland | KSC-17-BRL | Impounded Areas | 1656.5505 | Kennedy Space Center | Not provided | Impounded Areas | Not provided. | 100% On-site Retention | Completed | 2014 | 2.444 | 150 | A | 1655 | $62,406 | Not provided | Not provided | $62,406 | N/A | Structural | 2013 | Banana River Lagoon | Not provided | Not provided | 100% Table 5 & TA | yes | 122.7479 | 584.1332
12641 | Natural Lands | Banana River | N/A | BR1-2 | 0.67 | 0.72 | 0.47008 | 3.3846 | 0.2617 | 1.591 | 0.12302 | 6460 | Mixed scrub-shrub wetland | KSC-17-BRL | Impounded Areas | 1656.5505 | Kennedy Space Center | Not provided | Impounded Areas | Not provided. | 100% On-site Retention | Completed | 2014 | 2.444 | 150 | A | 1655 | $62,406 | Not provided | Not provided | $62,406 | N/A | Structural | 2013 | Banana River Lagoon | Not provided | Not provided | 100% Table 5 & TA | yes | 177.0759 | 1902.3456
12642 | Natural Lands | Banana River | N/A | BR1-2 | 0.67 | 0.72 | 0.61776 | 6.4249 | 0.62228 | 3.969 | 0.38442 | 6460 | Mixed scrub-shrub wetland | KSC-17-BRL | Impounded Areas | 1656.5505 | Kennedy Space Center | Not provided | Impounded Areas | Not provided. | 100% On-site Retention | Completed | 2014 | 2.444 | 150 | A | 1655 | $62,406 | Not provided | Not provided | $62,406 | N/A | Structural | 2013 | Banana River Lagoon | Not provided | Not provided | 100% Table 5 & TA | yes | 200 | 2500
12643 | Natural Lands | Banana River | N/A | BR1-2 | 0.67 | 0.72 | 0.46827 | 4.4941 | 0.50079 | 2.1044 | 0.23451 | 3200 | Shrub and Brushland | KSC-17-BRL | Impounded Areas | 1656.5505 | Kennedy Space Center | Not provided | Impounded Areas | Not provided. | 100% On-site Retention | Completed | 2014 | 2.444 | 150 | A | 1655 | $62,406 | Not provided | Not provided | $62,406 | N/A | Structural | 2013 | Banana River Lagoon | Not provided | Not provided | 100% Table 5 & TA | yes | 177.4544 | 1895.0069
12644 | Natural Lands | Banana River | N/A | BR1-2 | 0.67 | 0.72 | 0.1495 | 4.4941 | 0.50079 | 0.67185 | 0.074867 | 6410 | Freshwater marshes | KSC-17-BRL | Impounded Areas | 1656.5505 | Kennedy Space Center | Not provided | Impounded Areas | Not provided. | 100% On-site Retention | Completed | 2014 | 2.444 | 150 | A | 1655 | $62,406 | Not provided | Not provided | $62,406 | N/A | Structural | 2013 | Banana River Lagoon | Not provided | Not provided | 100% Table 5 & TA | yes | 212.2893 | 604.9931
12645 | Natural Lands | Banana River | N/A | BR1-2 | 0.67 | 0.72 | 0.61776 | 2.7255 | 0.30369 | 1.6837 | 0.18761 | 3200 | Shrub and Brushland | KSC-17-BRL | Impounded Areas | 1656.5505 | Kennedy Space Center | Not provided | Impounded Areas | Not provided. | 100% On-site Retention | Completed | 2014 | 2.444 | 150 | A | 1655 | $62,406 | Not provided | Not provided | $62,406 | N/A | Structural | 2013 | Banana River Lagoon | Not provided | Not provided | 100% Table 5 & TA | yes | 200 | 2500
12646 | Natural Lands | Banana River | N/A | BR1-2 | 0.67 | 0.72 | 0.0066068 | 6.7735 | 0.67319 | 0.044751 | 0.0044476 | 6120 | Mangrove swamp | KSC-17-BRL | Impounded Areas | 1656.5505 | Kennedy Space Center | Not provided | Impounded Areas | Not provided. | 100% On-site Retention | Completed | 2014 | 2.444 | 150 | A | 1655 | $62,406 | Not provided | Not provided | $62,406 | N/A | Structural | 2013 | Banana River Lagoon | Not provided | Not provided | 100% Table 5 & TA | yes | 29.5507 | 26.7366
12647 | Natural Lands | Banana River | N/A | BR1-2 | 0.67 | 0.72 | 0.081241 | 3.6532 | 0.24879 | 0.29679 | 0.020212 | 6410 | Freshwater marshes | KSC-17-BRL | Impounded Areas | 1656.5505 | Kennedy Space Center | Not provided | Impounded Areas | Not provided. | 100% On-site Retention | Completed | 2014 | 2.444 | 150 | A | 1655 | $62,406 | Not provided | Not provided | $62,406 | N/A | Structural | 2013 | Banana River Lagoon | Not provided | Not provided | 100% Table 5 & TA | yes | 110.0818 | 328.7714
12648 | Natural Lands | Banana River | N/A | BR1-2 | 0.67 | 0.72 | 0.53652 | 3.6532 | 0.24879 | 1.96 | 0.13348 | 6460 | Mixed scrub-shrub wetland | KSC-17-BRL | Impounded Areas | 1656.5505 | Kennedy Space Center | Not provided | Impounded Areas | Not provided. | 100% On-site Retention | Completed | 2014 | 2.444 | 150 | A | 1655 | $62,406 | Not provided | Not provided | $62,406 | N/A | Structural | 2013 | Banana River Lagoon | Not provided | Not provided | 100% Table 5 & TA | yes | 191.2987 | 2171.2286
12649 | Natural Lands | Banana River | N/A | BR1-2 | 0.67 | 0.72 | 0.39553 | 4.2697 | 0.44974 | 1.6888 | 0.17789 | 3200 | Shrub and Brushland | KSC-17-BRL | Impounded Areas | 1656.5505 | Kennedy Space Center | Not provided | Impounded Areas | Not provided. | 100% On-site Retention | Completed | 2014 | 2.444 | 150 | A | 1655 | $62,406 | Not provided | Not provided | $62,406 | N/A | Structural | 2013 | Banana River Lagoon | Not provided | Not provided | 100% Table 5 & TA | yes | 164.2342 | 1600.6617
12650 | Natural Lands | Banana River | N/A | BR1-2 | 0.67 | 0.72 | 0.22223 | 4.2697 | 0.44974 | 0.94885 | 0.099947 | 6410 | Freshwater marshes | KSC-17-BRL | Impounded Areas | 1656.5505 | Kennedy Space Center | Not provided | Impounded Areas | Not provided. | 100% On-site Retention | Completed | 2014 | 2.444 | 150 | A | 1655 | $62,406 | Not provided | Not provided | $62,406 | N/A | Structural | 2013 | Banana River Lagoon | Not provided | Not provided | 100% Table 5 & TA | yes | 135.7833 | 899.3383
12651 | Natural Lands | Banana River | N/A | BR1-2 | 0.67 | 0.72 | 0.58241 | 2.6439 | 0.31065 | 1.5398 | 0.18093 | 3200 | Shrub and Brushland | KSC-17-BRL | Impounded Areas | 1656.5505 | Kennedy Space Center | Not provided | Impounded Areas | Not provided. | 100% On-site Retention | Completed | 2014 | 2.444 | 150 | A | 1655 | $62,406 | Not provided | Not provided | $62,406 | N/A | Structural | 2013 | Banana River Lagoon | Not provided | Not provided | 100% Table 5 & TA | yes | 193.3066 | 2356.923
12652 | Natural Lands | Banana River | N/A | BR1-2 | 0.67 | 0.72 | 0.035355 | 2.6439 | 0.31065 | 0.093475 | 0.010983 | 6170 | Mixed wetland hardwoods | KSC-17-BRL | Impounded Areas | 1656.5505 | Kennedy Space Center | Not provided | Impounded Areas | Not provided. | 100% On-site Retention | Completed | 2014 | 2.444 | 150 | A | 1655 | $62,406 | Not provided | Not provided | $62,406 | N/A | Structural | 2013 | Banana River Lagoon | Not provided | Not provided | 100% Table 5 & TA | yes | 85.5035 | 143.077
12653 | Natural Lands | Banana River | N/A | BR1-2 | 0.67 | 0.72 | 0.61776 | 4.0738 | 0.48903 | 2.5167 | 0.3021 | 3200 | Shrub and Brushland | KSC-17-BRL | Impounded Areas | 1656.5505 | Kennedy Space Center | Not provided | Impounded Areas | Not provided. | 100% On-site Retention | Completed | 2014 | 2.444 | 150 | A | 1655 | $62,406 | Not provided | Not provided | $62,406 | N/A | Structural | 2013 | Banana River Lagoon | Not provided | Not provided | 100% Table 5 & TA | yes | 200 | 2500
12654 | Natural Lands | Banana River | N/A | BR1-2 | 0.67 | 0.72 | 0.57191 | 2.609 | 0.27482 | 1.4921 | 0.15717 | 3200 | Shrub and Brushland | KSC-17-BRL | Impounded Areas | 1656.5505 | Kennedy Space Center | Not provided | Impounded Areas | Not provided. | 100% On-site Retention | Completed | 2014 | 2.444 | 150 | A | 1655 | $62,406 | Not provided | Not provided | $62,406 | N/A | Structural | 2013 | Banana River Lagoon | Not provided | Not provided | 100% Table 5 & TA | yes | 196.9797 | 2314.4203
12655 | Natural Lands | Banana River | N/A | BR1-2 | 0.67 | 0.72 | 0.045858 | 2.609 | 0.27482 | 0.11964 | 0.012603 | 6410 | Freshwater marshes | KSC-17-BRL | Impounded Areas | 1656.5505 | Kennedy Space Center | Not provided | Impounded Areas | Not provided. | 100% On-site Retention | Completed | 2014 | 2.444 | 150 | A | 1655 | $62,406 | Not provided | Not provided | $62,406 | N/A | Structural | 2013 | Banana River Lagoon | Not provided | Not provided | 100% Table 5 & TA | yes | 104.2271 | 185.5797
12656 | Natural Lands | Banana River | N/A | BR1-2 | 0.67 | 0.72 | 0.44814 | 2.4247 | 0.21349 | 1.0866 | 0.095672 | 3200 | Shrub and Brushland | KSC-17-BRL | Impounded Areas | 1656.5505 | Kennedy Space Center | Not provided | Impounded Areas | Not provided. | 100% On-site Retention | Completed | 2014 | 2.444 | 150 | A | 1655 | $62,406 | Not provided | Not provided | $62,406 | N/A | Structural | 2013 | Banana River Lagoon | Not provided | Not provided | 100% Table 5 & TA | yes | 194.4796 | 1813.5588
12657 | Natural Lands | Banana River | N/A | BR1-2 | 0.67 | 0.72 | 0.16962 | 2.4247 | 0.21349 | 0.41129 | 0.036213 | 6410 | Freshwater marshes | KSC-17-BRL | Impounded Areas | 1656.5505 | Kennedy Space Center | Not provided | Impounded Areas | Not provided. | 100% On-site Retention | Completed | 2014 | 2.444 | 150 | A | 1655 | $62,406 | Not provided | Not provided | $62,406 | N/A | Structural | 2013 | Banana River Lagoon | Not provided | Not provided | 100% Table 5 & TA | yes | 108.5547 | 686.4412
12658 | Natural Lands | Banana River | N/A | BR1-2 | 0.67 | 0.72 | 0.61085 | 6.5058 | 0.63363 | 3.9741 | 0.38706 | 6410 | Freshwater marshes | KSC-17-BRL | Impounded Areas | 1656.5505 | Kennedy Space Center | Not provided | Impounded Areas | Not provided. | 100% On-site Retention | Completed | 2014 | 2.444 | 150 | A | 1655 | $62,406 | Not provided | Not provided | $62,406 | N/A | Structural | 2013 | Banana River Lagoon | Not provided | Not provided | 100% Table 5 & TA | yes | 200.7257 | 2472.0351
12659 | Natural Lands | Banana River | N/A | BR1-2 | 0.67 | 0.72 | 0.0069103 | 6.5058 | 0.63363 | 0.044957 | 0.0043786 | 6460 | Mixed scrub-shrub wetland | KSC-17-BRL | Impounded Areas | 1656.5505 | Kennedy Space Center | Not provided | Impounded Areas | Not provided. | 100% On-site Retention | Completed | 2014 | 2.444 | 150 | A | 1655 | $62,406 | Not provided | Not provided | $62,406 | N/A | Structural | 2013 | Banana River Lagoon | Not provided | Not provided | 100% Table 5 & TA | yes | 44.9471 | 27.9649
12660 | Natural Lands | Banana River | N/A | BR1-2 | 0.67 | 0.72 | 0.61776 | 3.3594 | 0.42141 | 2.0753 | 0.26033 | 3200 | Shrub and Brushland | KSC-17-BRL | Impounded Areas | 1656.5505 | Kennedy Space Center | Not provided | Impounded Areas | Not provided. | 100% On-site Retention | Completed | 2014 | 2.444 | 150 | A | 1655 | $62,406 | Not provided | Not provided | $62,406 | N/A | Structural | 2013 | Banana River Lagoon | Not provided | Not provided | 100% Table 5 & TA | yes | 200 | 2500
12661 | Natural Lands | Banana River | N/A | BR1-2 | 0.67 | 0.72 | 0.61776 | 6.4625 | 0.62766 | 3.9923 | 0.38775 | 6410 | Freshwater marshes | KSC-17-BRL | Impounded Areas | 1656.5505 | Kennedy Space Center | Not provided | Impounded Areas | Not provided. | 100% On-site Retention | Completed | 2014 | 2.444 | 150 | A | 1655 | $62,406 | Not provided | Not provided | $62,406 | N/A | Structural | 2013 | Banana River Lagoon | Not provided | Not provided | 100% Table 5 & TA | yes | 200 | 2500
12662 | Natural Lands | Banana River | N/A | BR1-2 | 0.67 | 0.72 | 0.61776 | 5.8192 | 0.54363 | 3.5949 | 0.33584 | 6460 | Mixed scrub-shrub wetland | KSC-17-BRL | Impounded Areas | 1656.5505 | Kennedy Space Center | Not provided | Impounded Areas | Not provided. | 100% On-site Retention | Completed | 2014 | 2.444 | 150 | A | 1655 | $62,406 | Not provided | Not provided | $62,406 | N/A | Structural | 2013 | Banana River Lagoon | Not provided | Not provided | 100% Table 5 & TA | yes | 200 | 2500
12663 | Natural Lands | Banana River | N/A | BR1-2 | 0.67 | 0.72 | 0.55089 | 4.7852 | 0.56614 | 2.6361 | 0.31188 | 3200 | Shrub and Brushland | KSC-17-BRL | Impounded Areas | 1656.5505 | Kennedy Space Center | Not provided | Impounded Areas | Not provided. | 100% On-site Retention | Completed | 2014 | 2.444 | 150 | A | 1655 | $62,406 | Not provided | Not provided | $62,406 | N/A | Structural | 2013 | Banana River Lagoon | Not provided | Not provided | 100% Table 5 & TA | yes | 189.6189 | 2229.384
12664 | Natural Lands | Banana River | N/A | BR1-2 | 0.67 | 0.72 | 0.066871 | 4.7852 | 0.56614 | 0.31999 | 0.037858 | 6410 | Freshwater marshes | KSC-17-BRL | Impounded Areas | 1656.5505 | Kennedy Space Center | Not provided | Impounded Areas | Not provided. | 100% On-site Retention | Completed | 2014 | 2.444 | 150 | A | 1655 | $62,406 | Not provided | Not provided | $62,406 | N/A | Structural | 2013 | Banana River Lagoon | Not provided | Not provided | 100% Table 5 & TA | yes | 85.9914 | 270.616
12665 | Natural Lands | Banana River | N/A | BR1-2 | 0.67 | 0.72 | 0.5923 | 2.3638 | 0.24757 | 1.4001 | 0.14663 | 3200 | Shrub and Brushland | KSC-17-BRL | Impounded Areas | 1656.5505 | Kennedy Space Center | Not provided | Impounded Areas | Not provided. | 100% On-site Retention | Completed | 2014 | 2.444 | 150 | A | 1655 | $62,406 | Not provided | Not provided | $62,406 | N/A | Structural | 2013 | Banana River Lagoon | Not provided | Not provided | 100% Table 5 & TA | yes | 196.8924 | 2396.9424
12666 | Natural Lands | Banana River | N/A | BR1-2 | 0.67 | 0.72 | 0.025466 | 2.3638 | 0.24757 | 0.060197 | 0.0063046 | 6410 | Freshwater marshes | KSC-17-BRL | Impounded Areas | 1656.5505 | Kennedy Space Center | Not provided | Impounded Areas | Not provided. | 100% On-site Retention | Completed | 2014 | 2.444 | 150 | A | 1655 | $62,406 | Not provided | Not provided | $62,406 | N/A | Structural | 2013 | Banana River Lagoon | Not provided | Not provided | 100% Table 5 & TA | yes | 75.3396 | 103.0576
12667 | Natural Lands | Banana River | N/A | BR1-2 | 0.67 | 0.72 | 0.61776 | 3.6297 | 0.4998 | 2.2423 | 0.30876 | 6420 | Saltwater marshes | KSC-17-BRL | Impounded Areas | 1656.5505 | Kennedy Space Center | Not provided | Impounded Areas | Not provided. | 100% On-site Retention | Completed | 2014 | 2.444 | 150 | A | 1655 | $62,406 | Not provided | Not provided | $62,406 | N/A | Structural | 2013 | Banana River Lagoon | Not provided | Not provided | 100% Table 5 & TA | yes | 200 | 2500
12668 | Natural Lands | Banana River | N/A | BR1-2 | 0.67 | 0.72 | 0.61776 | 6.7939 | 0.67517 | 4.1971 | 0.4171 | 6120 | Mangrove swamp | KSC-17-BRL | Impounded Areas | 1656.5505 | Kennedy Space Center | Not provided | Impounded Areas | Not provided. | 100% On-site Retention | Completed | 2014 | 2.444 | 150 | A | 1655 | $62,406 | Not provided | Not provided | $62,406 | N/A | Structural | 2013 | Banana River Lagoon | Not provided | Not provided | 100% Table 5 & TA | yes | 200 | 2500
12669 | Natural Lands | Banana River | N/A | BR1-2 | 0.67 | 0.72 | 0.61776 | 6.1505 | 0.585 | 3.7995 | 0.36139 | 6410 | Freshwater marshes | KSC-17-BRL | Impounded Areas | 1656.5505 | Kennedy Space Center | Not provided | Impounded Areas | Not provided. | 100% On-site Retention | Completed | 2014 | 2.444 | 150 | A | 1655 | $62,406 | Not provided | Not provided | $62,406 | N/A | Structural | 2013 | Banana River Lagoon | Not provided | Not provided | 100% Table 5 & TA | yes | 200 | 2500
12670 | Natural Lands | Banana River | N/A | BR1-2 | 0.67 | 0.72 | 0.44331 | 6.5012 | 0.63524 | 2.882 | 0.28161 | 6120 | Mangrove swamp | KSC-17-BRL | Impounded Areas | 1656.5505 | Kennedy Space Center | Not provided | Impounded Areas | Not provided. | 100% On-site Retention | Completed | 2014 | 2.444 | 150 | A | 1655 | $62,406 | Not provided | Not provided | $62,406 | N/A | Structural | 2013 | Banana River Lagoon | Not provided | Not provided | 100% Table 5 & TA | yes | 172.3289 | 1794.0164
12671 | Natural Lands | Banana River | N/A | BR1-2 | 0.67 | 0.72 | 0.17445 | 6.5012 | 0.63524 | 1.1341 | 0.11082 | 6410 | Freshwater marshes | KSC-17-BRL | Impounded Areas | 1656.5505 | Kennedy Space Center | Not provided | Impounded Areas | Not provided. | 100% On-site Retention | Completed | 2014 | 2.444 | 150 | A | 1655 | $62,406 | Not provided | Not provided | $62,406 | N/A | Structural | 2013 | Banana River Lagoon | Not provided | Not provided | 100% Table 5 & TA | yes | 132.0937 | 705.9836
12672 | Natural Lands | Banana River | N/A | BR1-2 | 0.67 | 0.72 | 0.42578 | 4.0391 | 0.30156 | 1.7198 | 0.1284 | 6410 | Freshwater marshes | KSC-17-BRL | Impounded Areas | 1656.5505 | Kennedy Space Center | Not provided | Impounded Areas | Not provided. | 100% On-site Retention | Completed | 2014 | 2.444 | 150 | A | 1655 | $62,406 | Not provided | Not provided | $62,406 | N/A | Structural | 2013 | Banana River Lagoon | Not provided | Not provided | 100% Table 5 & TA | yes | 186.4627 | 1723.0889
12673 | Natural Lands | Banana River | N/A | BR1-2 | 0.67 | 0.72 | 0.19198 | 4.0391 | 0.30156 | 0.77542 | 0.057893 | 6460 | Mixed scrub-shrub wetland | KSC-17-BRL | Impounded Areas | 1656.5505 | Kennedy Space Center | Not provided | Impounded Areas | Not provided. | 100% On-site Retention | Completed | 2014 | 2.444 | 150 | A | 1655 | $62,406 | Not provided | Not provided | $62,406 | N/A | Structural | 2013 | Banana River Lagoon | Not provided | Not provided | 100% Table 5 & TA | yes | 124.4435 | 776.911
12674 | Natural Lands | Banana River | N/A | BR1-2 | 0.67 | 0.72 | 0.0024268 | 3.7555 | 0.26194 | 0.0091138 | 0.00063568 | 3200 | Shrub and Brushland | KSC-17-BRL | Impounded Areas | 1656.5505 | Kennedy Space Center | Not provided | Impounded Areas | Not provided. | 100% On-site Retention | Completed | 2014 | 2.444 | 150 | A | 1655 | $62,406 | Not provided | Not provided | $62,406 | N/A | Structural | 2013 | Banana River Lagoon | Not provided | Not provided | 100% Table 5 & TA | yes | 26.3361 | 9.8209
12675 | Natural Lands | Banana River | N/A | BR1-2 | 0.67 | 0.72 | 0.0049002 | 3.7555 | 0.26194 | 0.018403 | 0.0012836 | 6170 | Mixed wetland hardwoods | KSC-17-BRL | Impounded Areas | 1656.5505 | Kennedy Space Center | Not provided | Impounded Areas | Not provided. | 100% On-site Retention | Completed | 2014 | 2.444 | 150 | A | 1655 | $62,406 | Not provided | Not provided | $62,406 | N/A | Structural | 2013 | Banana River Lagoon | Not provided | Not provided | 100% Table 5 & TA | yes | 40.9861 | 19.8304
12676 | Natural Lands | Banana River | N/A | BR1-2 | 0.67 | 0.72 | 0.61044 | 3.7555 | 0.26194 | 2.2925 | 0.1599 | 6460 | Mixed scrub-shrub wetland | KSC-17-BRL | Impounded Areas | 1656.5505 | Kennedy Space Center | Not provided | Impounded Areas | Not provided. | 100% On-site Retention | Completed | 2014 | 2.444 | 150 | A | 1655 | $62,406 | Not provided | Not provided | $62,406 | N/A | Structural | 2013 | Banana River Lagoon | Not provided | Not provided | 100% Table 5 & TA | yes | 196.9459 | 2470.3488
12677 | Natural Lands | Banana River | N/A | BR1-2 | 0.67 | 0.72 | 0.61776 | 2.5717 | 0.30849 | 1.5887 | 0.19058 | 3200 | Shrub and Brushland | KSC-17-BRL | Impounded Areas | 1656.5505 | Kennedy Space Center | Not provided | Impounded Areas | Not provided. | 100% On-site Retention | Completed | 2014 | 2.444 | 150 | A | 1655 | $62,406 | Not provided | Not provided | $62,406 | N/A | Structural | 2013 | Banana River Lagoon | Not provided | Not provided | 100% Table 5 & TA | yes | 200 | 2500
12678 | Natural Lands | Banana River | N/A | BR1-2 | 0.67 | 0.72 | 0.35633 | 2.7761 | 0.23333 | 0.98921 | 0.083144 | 3200 | Shrub and Brushland | KSC-17-BRL | Impounded Areas | 1656.5505 | Kennedy Space Center | Not provided | Impounded Areas | Not provided. | 100% On-site Retention | Completed | 2014 | 2.444 | 150 | A | 1655 | $62,406 | Not provided | Not provided | $62,406 | N/A | Structural | 2013 | Banana River Lagoon | Not provided | Not provided | 100% Table 5 & TA | yes | 155.5654 | 1442.032
12679 | Natural Lands | Banana River | N/A | BR1-2 | 0.67 | 0.72 | 0.053785 | 2.7761 | 0.23333 | 0.14931 | 0.01255 | 6410 | Freshwater marshes | KSC-17-BRL | Impounded Areas | 1656.5505 | Kennedy Space Center | Not provided | Impounded Areas | Not provided. | 100% On-site Retention | Completed | 2014 | 2.444 | 150 | A | 1655 | $62,406 | Not provided | Not provided | $62,406 | N/A | Structural | 2013 | Banana River Lagoon | Not provided | Not provided | 100% Table 5 & TA | yes | 105.225 | 217.6582
12680 | Natural Lands | Banana River | N/A | BR1-2 | 0.67 | 0.72 | 0.20765 | 2.7761 | 0.23333 | 0.57644 | 0.04845 | 6460 | Mixed scrub-shrub wetland | KSC-17-BRL | Impounded Areas | 1656.5505 | Kennedy Space Center | Not provided | Impounded Areas | Not provided. | 100% On-site Retention | Completed | 2014 | 2.444 | 150 | A | 1655 | $62,406 | Not provided | Not provided | $62,406 | N/A | Structural | 2013 | Banana River Lagoon | Not provided | Not provided | 100% Table 5 & TA | yes | 145.4573 | 840.3098
12681 | Natural Lands | Banana River | N/A | BR1-2 | 0.67 | 0.72 | 0.16878 | 6.2063 | 0.64421 | 1.0475 | 0.10873 | 3200 | Shrub and Brushland | KSC-17-BRL | Impounded Areas | 1656.5505 | Kennedy Space Center | Not provided | Impounded Areas | Not provided. | 100% On-site Retention | Completed | 2014 | 2.444 | 150 | A | 1655 | $62,406 | Not provided | Not provided | $62,406 | N/A | Structural | 2013 | Banana River Lagoon | Not provided | Not provided | 100% Table 5 & TA | yes | 120.5917 | 683.0251
12682 | Natural Lands | Banana River | N/A | BR1-2 | 0.67 | 0.72 | 0.43701 | 6.2063 | 0.64421 | 2.7122 | 0.28152 | 6410 | Freshwater marshes | KSC-17-BRL | Impounded Areas | 1656.5505 | Kennedy Space Center | Not provided | Impounded Areas | Not provided. | 100% On-site Retention | Completed | 2014 | 2.444 | 150 | A | 1655 | $62,406 | Not provided | Not provided | $62,406 | N/A | Structural | 2013 | Banana River Lagoon | Not provided | Not provided | 100% Table 5 & TA | yes | 175.2207 | 1768.5058
12683 | Natural Lands | Banana River | N/A | BR1-2 | 0.67 | 0.72 | 0.011977 | 6.2063 | 0.64421 | 0.074333 | 0.0077157 | 6460 | Mixed scrub-shrub wetland | KSC-17-BRL | Impounded Areas | 1656.5505 | Kennedy Space Center | Not provided | Impounded Areas | Not provided. | 100% On-site Retention | Completed | 2014 | 2.444 | 150 | A | 1655 | $62,406 | Not provided | Not provided | $62,406 | N/A | Structural | 2013 | Banana River Lagoon | Not provided | Not provided | 100% Table 5 & TA | yes | 35.3168 | 48.4691
12684 | Natural Lands | Banana River | N/A | BR1-2 | 0.67 | 0.72 | 0.61776 | 3.45 | 0.40363 | 2.1313 | 0.24935 | 3200 | Shrub and Brushland | KSC-17-BRL | Impounded Areas | 1656.5505 | Kennedy Space Center | Not provided | Impounded Areas | Not provided. | 100% On-site Retention | Completed | 2014 | 2.444 | 150 | A | 1655 | $62,406 | Not provided | Not provided | $62,406 | N/A | Structural | 2013 | Banana River Lagoon | Not provided | Not provided | 100% Table 5 & TA | yes | 200 | 2500
12685 | Natural Lands | Banana River | N/A | BR1-2 | 0.67 | 0.72 | 0.15738 | 2.2818 | 0.18035 | 0.35911 | 0.028384 | 3200 | Shrub and Brushland | KSC-17-BRL | Impounded Areas | 1656.5505 | Kennedy Space Center | Not provided | Impounded Areas | Not provided. | 100% On-site Retention | Completed | 2014 | 2.444 | 150 | A | 1655 | $62,406 | Not provided | Not provided | $62,406 | N/A | Structural | 2013 | Banana River Lagoon | Not provided | Not provided | 100% Table 5 & TA | yes | 133.2787 | 636.913
12686 | Natural Lands | Banana River | N/A | BR1-2 | 0.67 | 0.72 | 0.21646 | 2.2818 | 0.18035 | 0.49391 | 0.039038 | 6460 | Mixed scrub-shrub wetland | KSC-17-BRL | Impounded Areas | 1656.5505 | Kennedy Space Center | Not provided | Impounded Areas | Not provided. | 100% On-site Retention | Completed | 2014 | 2.444 | 150 | A | 1655 | $62,406 | Not provided | Not provided | $62,406 | N/A | Structural | 2013 | Banana River Lagoon | Not provided | Not provided | 100% Table 5 & TA | yes | 136.4973 | 875.984
12687 | Natural Lands | Banana River | N/A | BR1-2 | 0.67 | 0.72 | 0.022256 | 3.2089 | 0.19848 | 0.071417 | 0.0044174 | 3200 | Shrub and Brushland | KSC-17-BRL | Impounded Areas | 1656.5505 | Kennedy Space Center | Not provided | Impounded Areas | Not provided. | 100% On-site Retention | Completed | 2014 | 2.444 | 150 | A | 1655 | $62,406 | Not provided | Not provided | $62,406 | N/A | Structural | 2013 | Banana River Lagoon | Not provided | Not provided | 100% Table 5 & TA | yes | 40.7864 | 90.068
12688 | Natural Lands | Banana River | N/A | BR1-2 | 0.67 | 0.72 | 0.59551 | 3.2089 | 0.19848 | 1.9109 | 0.11819 | 6170 | Mixed wetland hardwoods | KSC-17-BRL | Impounded Areas | 1656.5505 | Kennedy Space Center | Not provided | Impounded Areas | Not provided. | 100% On-site Retention | Completed | 2014 | 2.444 | 150 | A | 1655 | $62,406 | Not provided | Not provided | $62,406 | N/A | Structural | 2013 | Banana River Lagoon | Not provided | Not provided | 100% Table 5 & TA | yes | 195.8389 | 2409.932
12689 | Natural Lands | Banana River | N/A | BR1-2 | 0.67 | 0.72 | 0.0022818 | 1.8699 | 0.25249 | 0.0042668 | 0.00057614 | 3100 | Herbaceous Dry Prairie | KSC-17-BRL | Impounded Areas | 1656.5505 | Kennedy Space Center | Not provided | Impounded Areas | Not provided. | 100% On-site Retention | Completed | 2014 | 2.444 | 150 | A | 1655 | $62,406 | Not provided | Not provided | $62,406 | N/A | Structural | 2013 | Banana River Lagoon | Not provided | Not provided | 100% Table 5 & TA | yes | 13.907 | 9.2343
12690 | Natural Lands | Banana River | N/A | BR1-2 | 0.67 | 0.72 | 0.030151 | 1.8699 | 0.25249 | 0.05638 | 0.0076129 | 3200 | Shrub and Brushland | KSC-17-BRL | Impounded Areas | 1656.5505 | Kennedy Space Center | Not provided | Impounded Areas | Not provided. | 100% On-site Retention | Completed | 2014 | 2.444 | 150 | A | 1655 | $62,406 | Not provided | Not provided | $62,406 | N/A | Structural | 2013 | Banana River Lagoon | Not provided | Not provided | 100% Table 5 & TA | yes | 95.1475 | 122.0185
12691 | Natural Lands | Banana River | N/A | BR1-2 | 0.67 | 0.72 | 0.42278 | 4.584 | 0.49935 | 1.9381 | 0.21112 | 3200 | Shrub and Brushland | KSC-17-BRL | Impounded Areas | 1656.5505 | Kennedy Space Center | Not provided | Impounded Areas | Not provided. | 100% On-site Retention | Completed | 2014 | 2.444 | 150 | A | 1655 | $62,406 | Not provided | Not provided | $62,406 | N/A | Structural | 2013 | Banana River Lagoon | Not provided | Not provided | 100% Table 5 & TA | yes | 269.5923 | 1710.9488
12692 | Natural Lands | Banana River | N/A | BR1-2 | 0.67 | 0.72 | 0.19498 | 4.584 | 0.49935 | 0.89379 | 0.097362 | 6410 | Freshwater marshes | KSC-17-BRL | Impounded Areas | 1656.5505 | Kennedy Space Center | Not provided | Impounded Areas | Not provided. | 100% On-site Retention | Completed | 2014 | 2.444 | 150 | A | 1655 | $62,406 | Not provided | Not provided | $62,406 | N/A | Structural | 2013 | Banana River Lagoon | Not provided | Not provided | 100% Table 5 & TA | yes | 120.0029 | 789.0511
12693 | Natural Lands | Banana River | N/A | BR1-2 | 0.67 | 0.72 | 0.014208 | 4.3281 | 0.44091 | 0.061494 | 0.0062645 | 6120 | Mangrove swamp | KSC-17-BRL | Impounded Areas | 1656.5505 | Kennedy Space Center | Not provided | Impounded Areas | Not provided. | 100% On-site Retention | Completed | 2014 | 2.444 | 150 | A | 1655 | $62,406 | Not provided | Not provided | $62,406 | N/A | Structural | 2013 | Banana River Lagoon | Not provided | Not provided | 100% Table 5 & TA | yes | 46.5064 | 57.4976
12694 | Natural Lands | Banana River | N/A | BR1-2 | 0.67 | 0.72 | 0.59405 | 6.498 | 0.63255 | 3.8602 | 0.37577 | 6410 | Freshwater marshes | KSC-17-BRL | Impounded Areas | 1656.5505 | Kennedy Space Center | Not provided | Impounded Areas | Not provided. | 100% On-site Retention | Completed | 2014 | 2.444 | 150 | A | 1655 | $62,406 | Not provided | Not provided | $62,406 | N/A | Structural | 2013 | Banana River Lagoon | Not provided | Not provided | 100% Table 5 & TA | yes | 203.8523 | 2404.0452
12695 | Natural Lands | Banana River | N/A | BR1-2 | 0.67 | 0.72 | 1.1193e-05 | 6.498 | 0.63255 | 7.2734e-05 | 7.0804e-06 | 6460 | Mixed scrub-shrub wetland | KSC-17-BRL | Impounded Areas | 1656.5505 | Kennedy Space Center | Not provided | Impounded Areas | Not provided. | 100% On-site Retention | Completed | 2014 | 2.444 | 150 | A | 1655 | $62,406 | Not provided | Not provided | $62,406 | N/A | Structural | 2013 | Banana River Lagoon | Not provided | Not provided | 100% Table 5 & TA | yes | 1.5187 | 0.045298
12696 | Natural Lands | Banana River | N/A | BR1-2 | 0.67 | 0.72 | 0.0237 | 6.498 | 0.63255 | 0.154 | 0.014991 | 6460 | Mixed scrub-shrub wetland | KSC-17-BRL | Impounded Areas | 1656.5505 | Kennedy Space Center | Not provided | Impounded Areas | Not provided. | 100% On-site Retention | Completed | 2014 | 2.444 | 150 | A | 1655 | $62,406 | Not provided | Not provided | $62,406 | N/A | Structural | 2013 | Banana River Lagoon | Not provided | Not provided | 100% Table 5 & TA | yes | 43.272 | 95.9095
12697 | Natural Lands | Banana River | N/A | BR1-2 | 0.67 | 0.72 | 0.61776 | 3.6695 | 0.2503 | 2.2669 | 0.15463 | 6410 | Freshwater marshes | KSC-17-BRL | Impounded Areas | 1656.5505 | Kennedy Space Center | Not provided | Impounded Areas | Not provided. | 100% On-site Retention | Completed | 2014 | 2.444 | 150 | A | 1655 | $62,406 | Not provided | Not provided | $62,406 | N/A | Structural | 2013 | Banana River Lagoon | Not provided | Not provided | 100% Table 5 & TA | yes | 200 | 2500
12698 | Natural Lands | Banana River | N/A | BR1-2 | 0.67 | 0.72 | 0.19356 | 4.5629 | 0.42797 | 0.88318 | 0.082836 | 3200 | Shrub and Brushland | KSC-17-BRL | Impounded Areas | 1656.5505 | Kennedy Space Center | Not provided | Impounded Areas | Not provided. | 100% On-site Retention | Completed | 2014 | 2.444 | 150 | A | 1655 | $62,406 | Not provided | Not provided | $62,406 | N/A | Structural | 2013 | Banana River Lagoon | Not provided | Not provided | 100% Table 5 & TA | yes | 131.83 | 783.2925
12699 | Natural Lands | Banana River | N/A | BR1-2 | 0.67 | 0.72 | 0.42421 | 4.5629 | 0.42797 | 1.9356 | 0.18155 | 6410 | Freshwater marshes | KSC-17-BRL | Impounded Areas | 1656.5505 | Kennedy Space Center | Not provided | Impounded Areas | Not provided. | 100% On-site Retention | Completed | 2014 | 2.444 | 150 | A | 1655 | $62,406 | Not provided | Not provided | $62,406 | N/A | Structural | 2013 | Banana River Lagoon | Not provided | Not provided | 100% Table 5 & TA | yes | 184.4731 | 1716.7075
12700 | Natural Lands | Banana River | N/A | BR1-2 | 0.67 | 0.72 | 0.47516 | 3.4484 | 0.36028 | 1.6385 | 0.17119 | 3200 | Shrub and Brushland | KSC-17-BRL | Impounded Areas | 1656.5505 | Kennedy Space Center | Not provided | Impounded Areas | Not provided. | 100% On-site Retention | Completed | 2014 | 2.444 | 150 | A | 1655 | $62,406 | Not provided | Not provided | $62,406 | N/A | Structural | 2013 | Banana River Lagoon | Not provided | Not provided | 100% Table 5 & TA | yes | 181.2487 | 1922.8928
12701 | Natural Lands | Banana River | N/A | BR1-2 | 0.67 | 0.72 | 0.14261 | 3.4484 | 0.36028 | 0.49176 | 0.051379 | 6410 | Freshwater marshes | KSC-17-BRL | Impounded Areas | 1656.5505 | Kennedy Space Center | Not provided | Impounded Areas | Not provided. | 100% On-site Retention | Completed | 2014 | 2.444 | 150 | A | 1655 | $62,406 | Not provided | Not provided | $62,406 | N/A | Structural | 2013 | Banana River Lagoon | Not provided | Not provided | 100% Table 5 & TA | yes | 122.9446 | 577.1072
12702 | Natural Lands | Banana River | N/A | BR1-2 | 0.67 | 0.72 | 0.31912 | 5.2651 | 0.56226 | 1.6802 | 0.17943 | 3200 | Shrub and Brushland | KSC-17-BRL | Impounded Areas | 1656.5505 | Kennedy Space Center | Not provided | Impounded Areas | Not provided. | 100% On-site Retention | Completed | 2014 | 2.444 | 150 | A | 1655 | $62,406 | Not provided | Not provided | $62,406 | N/A | Structural | 2013 | Banana River Lagoon | Not provided | Not provided | 100% Table 5 & TA | yes | 155.1864 | 1291.4283
12703 | Natural Lands | Banana River | N/A | BR1-2 | 0.67 | 0.72 | 0.29718 | 5.2651 | 0.56226 | 1.5647 | 0.16709 | 6410 | Freshwater marshes | KSC-17-BRL | Impounded Areas | 1656.5505 | Kennedy Space Center | Not provided | Impounded Areas | Not provided. | 100% On-site Retention | Completed | 2014 | 2.444 | 150 | A | 1655 | $62,406 | Not provided | Not provided | $62,406 | N/A | Structural | 2013 | Banana River Lagoon | Not provided | Not provided | 100% Table 5 & TA | yes | 145.6965 | 1202.6363
12704 | Natural Lands | Banana River | N/A | BR1-2 | 0.67 | 0.72 | 0.0014667 | 5.2651 | 0.56226 | 0.0077221 | 0.00082465 | 6460 | Mixed scrub-shrub wetland | KSC-17-BRL | Impounded Areas | 1656.5505 | Kennedy Space Center | Not provided | Impounded Areas | Not provided. | 100% On-site Retention | Completed | 2014 | 2.444 | 150 | A | 1655 | $62,406 | Not provided | Not provided | $62,406 | N/A | Structural | 2013 | Banana River Lagoon | Not provided | Not provided | 100% Table 5 & TA | yes | 16.8123 | 5.9354
12705 | Natural Lands | Banana River | N/A | BR1-2 | 0.67 | 0.72 | 0.37529 | 5.7832 | 0.61212 | 2.1704 | 0.22972 | 4200 | Upland Hardwood Forest | KSC-17-BRL | Impounded Areas | 1656.5505 | Kennedy Space Center | Not provided | Impounded Areas | Not provided. | 100% On-site Retention | Completed | 2014 | 2.444 | 150 | A | 1655 | $62,406 | Not provided | Not provided | $62,406 | N/A | Structural | 2013 | Banana River Lagoon | Not provided | Not provided | 100% Table 5 & TA | yes | 161.4293 | 1518.7528
12706 | Natural Lands | Banana River | N/A | BR1-2 | 0.67 | 0.72 | 0.24247 | 5.7832 | 0.61212 | 1.4023 | 0.14842 | 6460 | Mixed scrub-shrub wetland | KSC-17-BRL | Impounded Areas | 1656.5505 | Kennedy Space Center | Not provided | Impounded Areas | Not provided. | 100% On-site Retention | Completed | 2014 | 2.444 | 150 | A | 1655 | $62,406 | Not provided | Not provided | $62,406 | N/A | Structural | 2013 | Banana River Lagoon | Not provided | Not provided | 100% Table 5 & TA | yes | 138.7435 | 981.2472
12707 | Natural Lands | Banana River | N/A | BR1-2 | 0.67 | 0.72 | 0.0043142 | 6.4054 | 0.62008 | 0.027634 | 0.0026751 | 6410 | Freshwater marshes | KSC-17-BRL | Impounded Areas | 1656.5505 | Kennedy Space Center | Not provided | Impounded Areas | Not provided. | 100% On-site Retention | Completed | 2014 | 2.444 | 150 | A | 1655 | $62,406 | Not provided | Not provided | $62,406 | N/A | Structural | 2013 | Banana River Lagoon | Not provided | Not provided | 100% Table 5 & TA | yes | 28.3804 | 17.4588
12708 | Natural Lands | Banana River | N/A | BR1-2 | 0.67 | 0.72 | 0.61345 | 6.4054 | 0.62008 | 3.9294 | 0.38039 | 6460 | Mixed scrub-shrub wetland | KSC-17-BRL | Impounded Areas | 1656.5505 | Kennedy Space Center | Not provided | Impounded Areas | Not provided. | 100% On-site Retention | Completed | 2014 | 2.444 | 150 | A | 1655 | $62,406 | Not provided | Not provided | $62,406 | N/A | Structural | 2013 | Banana River Lagoon | Not provided | Not provided | 100% Table 5 & TA | yes | 200.9199 | 2482.5412
12709 | Natural Lands | Banana River | N/A | BR1-2 | 0.67 | 0.72 | 0.61776 | 6.2074 | 0.59356 | 3.8347 | 0.36668 | 6410 | Freshwater marshes | KSC-17-BRL | Impounded Areas | 1656.5505 | Kennedy Space Center | Not provided | Impounded Areas | Not provided. | 100% On-site Retention | Completed | 2014 | 2.444 | 150 | A | 1655 | $62,406 | Not provided | Not provided | $62,406 | N/A | Structural | 2013 | Banana River Lagoon | Not provided | Not provided | 100% Table 5 & TA | yes | 200 | 2500
12710 | Natural Lands | Banana River | N/A | BR1-2 | 0.67 | 0.72 | 0.37758 | 1.132 | 0.15587 | 0.4274 | 0.058852 | 5430 | Enclosed saltwater ponds within a salt marsh | KSC-17-BRL | Impounded Areas | 1656.5505 | Kennedy Space Center | Not provided | Impounded Areas | Not provided. | 100% On-site Retention | Completed | 2014 | 2.444 | 150 | A | 1655 | $62,406 | Not provided | Not provided | $62,406 | N/A | Structural | 2013 | Banana River Lagoon | Not provided | Not provided | 100% Table 5 & TA | yes | 241.0216 | 1527.9934
12711 | Natural Lands | Banana River | N/A | BR1-2 | 0.67 | 0.72 | 0.24019 | 1.132 | 0.15587 | 0.27189 | 0.037438 | 6120 | Mangrove swamp | KSC-17-BRL | Impounded Areas | 1656.5505 | Kennedy Space Center | Not provided | Impounded Areas | Not provided. | 100% On-site Retention | Completed | 2014 | 2.444 | 150 | A | 1655 | $62,406 | Not provided | Not provided | $62,406 | N/A | Structural | 2013 | Banana River Lagoon | Not provided | Not provided | 100% Table 5 & TA | yes | 150.5149 | 972.0066
12712 | Natural Lands | Banana River | N/A | BR1-2 | 0.67 | 0.72 | 0.51184 | 2.2591 | 0.24001 | 1.1563 | 0.12285 | 3200 | Shrub and Brushland | KSC-17-BRL | Impounded Areas | 1656.5505 | Kennedy Space Center | Not provided | Impounded Areas | Not provided. | 100% On-site Retention | Completed | 2014 | 2.444 | 150 | A | 1655 | $62,406 | Not provided | Not provided | $62,406 | N/A | Structural | 2013 | Banana River Lagoon | Not provided | Not provided | 100% Table 5 & TA | yes | 184.9633 | 2071.3401
12713 | Natural Lands | Banana River | N/A | BR1-2 | 0.67 | 0.72 | 0.61776 | 6.808 | 0.67749 | 4.2058 | 0.41853 | 6120 | Mangrove swamp | KSC-17-BRL | Impounded Areas | 1656.5505 | Kennedy Space Center | Not provided | Impounded Areas | Not provided. | 100% On-site Retention | Completed | 2014 | 2.444 | 150 | A | 1655 | $62,406 | Not provided | Not provided | $62,406 | N/A | Structural | 2013 | Banana River Lagoon | Not provided | Not provided | 100% Table 5 & TA | yes | 200 | 2500
12714 | Natural Lands | Banana River | N/A | BR1-2 | 0.67 | 0.72 | 0.0060455 | 5.2661 | 0.46695 | 0.031836 | 0.0028229 | 3200 | Shrub and Brushland | KSC-17-BRL | Impounded Areas | 1656.5505 | Kennedy Space Center | Not provided | Impounded Areas | Not provided. | 100% On-site Retention | Completed | 2014 | 2.444 | 150 | A | 1655 | $62,406 | Not provided | Not provided | $62,406 | N/A | Structural | 2013 | Banana River Lagoon | Not provided | Not provided | 100% Table 5 & TA | yes | 34.366 | 24.4654
12715 | Natural Lands | Banana River | N/A | BR1-2 | 0.67 | 0.72 | 0.61172 | 5.2661 | 0.46695 | 3.2214 | 0.28564 | 6410 | Freshwater marshes | KSC-17-BRL | Impounded Areas | 1656.5505 | Kennedy Space Center | Not provided | Impounded Areas | Not provided. | 100% On-site Retention | Completed | 2014 | 2.444 | 150 | A | 1655 | $62,406 | Not provided | Not provided | $62,406 | N/A | Structural | 2013 | Banana River Lagoon | Not provided | Not provided | 100% Table 5 & TA | yes | 197.661 | 2475.5346
12716 | Natural Lands | Banana River | N/A | BR1-2 | 0.67 | 0.72 | 0.052773 | 3.1823 | 0.20213 | 0.16794 | 0.010667 | 3200 | Shrub and Brushland | KSC-17-BRL | Impounded Areas | 1656.5505 | Kennedy Space Center | Not provided | Impounded Areas | Not provided. | 100% On-site Retention | Completed | 2014 | 2.444 | 150 | A | 1655 | $62,406 | Not provided | Not provided | $62,406 | N/A | Structural | 2013 | Banana River Lagoon | Not provided | Not provided | 100% Table 5 & TA | yes | 78.8541 | 213.5645
12717 | Natural Lands | Banana River | N/A | BR1-2 | 0.67 | 0.72 | 0.42699 | 3.1823 | 0.20213 | 1.3588 | 0.08631 | 6170 | Mixed wetland hardwoods | KSC-17-BRL | Impounded Areas | 1656.5505 | Kennedy Space Center | Not provided | Impounded Areas | Not provided. | 100% On-site Retention | Completed | 2014 | 2.444 | 150 | A | 1655 | $62,406 | Not provided | Not provided | $62,406 | N/A | Structural | 2013 | Banana River Lagoon | Not provided | Not provided | 100% Table 5 & TA | yes | 166.6637 | 1727.9757
12718 | Natural Lands | Banana River | N/A | BR1-2 | 0.67 | 0.72 | 0.138 | 3.1823 | 0.20213 | 0.43915 | 0.027894 | 6460 | Mixed scrub-shrub wetland | KSC-17-BRL | Impounded Areas | 1656.5505 | Kennedy Space Center | Not provided | Impounded Areas | Not provided. | 100% On-site Retention | Completed | 2014 | 2.444 | 150 | A | 1655 | $62,406 | Not provided | Not provided | $62,406 | N/A | Structural | 2013 | Banana River Lagoon | Not provided | Not provided | 100% Table 5 & TA | yes | 109.0652 | 558.4598
12719 | Natural Lands | Banana River | N/A | BR1-2 | 0.67 | 0.72 | 0.40105 | 2.8841 | 0.32445 | 1.1566 | 0.13012 | 3200 | Shrub and Brushland | KSC-17-BRL | Impounded Areas | 1656.5505 | Kennedy Space Center | Not provided | Impounded Areas | Not provided. | 100% On-site Retention | Completed | 2014 | 2.444 | 150 | A | 1655 | $62,406 | Not provided | Not provided | $62,406 | N/A | Structural | 2013 | Banana River Lagoon | Not provided | Not provided | 100% Table 5 & TA | yes | 175.5111 | 1622.9798
12720 | Natural Lands | Banana River | N/A | BR1-2 | 0.67 | 0.72 | 9.1447e-08 | 2.8841 | 0.32445 | 2.6374e-07 | 2.967e-08 | 6410 | Freshwater marshes | KSC-17-BRL | Impounded Areas | 1656.5505 | Kennedy Space Center | Not provided | Impounded Areas | Not provided. | 100% On-site Retention | Completed | 2014 | 2.444 | 150 | A | 1655 | $62,406 | Not provided | Not provided | $62,406 | N/A | Structural | 2013 | Banana River Lagoon | Not provided | Not provided | 100% Table 5 & TA | yes | 0.14055 | 0.00037007
12721 | Natural Lands | Banana River | N/A | BR1-2 | 0.67 | 0.72 | 0.21672 | 2.8841 | 0.32445 | 0.62502 | 0.070313 | 3200 | Shrub and Brushland | KSC-17-BRL | Impounded Areas | 1656.5505 | Kennedy Space Center | Not provided | Impounded Areas | Not provided. | 100% On-site Retention | Completed | 2014 | 2.444 | 150 | A | 1655 | $62,406 | Not provided | Not provided | $62,406 | N/A | Structural | 2013 | Banana River Lagoon | Not provided | Not provided | 100% Table 5 & TA | yes | 142.8231 | 877.0198
12722 | Natural Lands | Banana River | N/A | BR1-2 | 0.67 | 0.72 | 0.35402 | 5.8892 | 0.6223 | 2.0849 | 0.2203 | 4200 | Upland Hardwood Forest | KSC-17-BRL | Impounded Areas | 1656.5505 | Kennedy Space Center | Not provided | Impounded Areas | Not provided. | 100% On-site Retention | Completed | 2014 | 2.444 | 150 | A | 1655 | $62,406 | Not provided | Not provided | $62,406 | N/A | Structural | 2013 | Banana River Lagoon | Not provided | Not provided | 100% Table 5 & TA | yes | 157.0765 | 1432.6557
12723 | Natural Lands | Banana River | N/A | BR1-2 | 0.67 | 0.72 | 0.26375 | 5.8892 | 0.6223 | 1.5532 | 0.16413 | 6460 | Mixed scrub-shrub wetland | KSC-17-BRL | Impounded Areas | 1656.5505 | Kennedy Space Center | Not provided | Impounded Areas | Not provided. | 100% On-site Retention | Completed | 2014 | 2.444 | 150 | A | 1655 | $62,406 | Not provided | Not provided | $62,406 | N/A | Structural | 2013 | Banana River Lagoon | Not provided | Not provided | 100% Table 5 & TA | yes | 143.1619 | 1067.3443
12724 | Natural Lands | Banana River | N/A | BR1-2 | 0.67 | 0.72 | 0.1795 | 3.054 | 0.22102 | 0.54819 | 0.039672 | 3200 | Shrub and Brushland | KSC-17-BRL | Impounded Areas | 1656.5505 | Kennedy Space Center | Not provided | Impounded Areas | Not provided. | 100% On-site Retention | Completed | 2014 | 2.444 | 150 | A | 1655 | $62,406 | Not provided | Not provided | $62,406 | N/A | Structural | 2013 | Banana River Lagoon | Not provided | Not provided | 100% Table 5 & TA | yes | 111.72 | 726.392
12725 | Natural Lands | Banana River | N/A | BR1-2 | 0.67 | 0.72 | 0.34203 | 3.054 | 0.22102 | 1.0446 | 0.075595 | 6170 | Mixed wetland hardwoods | KSC-17-BRL | Impounded Areas | 1656.5505 | Kennedy Space Center | Not provided | Impounded Areas | Not provided. | 100% On-site Retention | Completed | 2014 | 2.444 | 150 | A | 1655 | $62,406 | Not provided | Not provided | $62,406 | N/A | Structural | 2013 | Banana River Lagoon | Not provided | Not provided | 100% Table 5 & TA | yes | 179.8982 | 1384.1583
12726 | Natural Lands | Banana River | N/A | BR1-2 | 0.67 | 0.72 | 0.096235 | 3.054 | 0.22102 | 0.29391 | 0.02127 | 6460 | Mixed scrub-shrub wetland | KSC-17-BRL | Impounded Areas | 1656.5505 | Kennedy Space Center | Not provided | Impounded Areas | Not provided. | 100% On-site Retention | Completed | 2014 | 2.444 | 150 | A | 1655 | $62,406 | Not provided | Not provided | $62,406 | N/A | Structural | 2013 | Banana River Lagoon | Not provided | Not provided | 100% Table 5 & TA | yes | 98.492 | 389.4497
12727 | Natural Lands | Banana River | N/A | BR1-2 | 0.67 | 0.72 | 0.10754 | 6.5153 | 0.63511 | 0.70067 | 0.068301 | 6410 | Freshwater marshes | KSC-17-BRL | Impounded Areas | 1656.5505 | Kennedy Space Center | Not provided | Impounded Areas | Not provided. | 100% On-site Retention | Completed | 2014 | 2.444 | 150 | A | 1655 | $62,406 | Not provided | Not provided | $62,406 | N/A | Structural | 2013 | Banana River Lagoon | Not provided | Not provided | 100% Table 5 & TA | yes | 182.1517 | 435.208
12728 | Natural Lands | Banana River | N/A | BR1-2 | 0.67 | 0.72 | 0.51022 | 6.5153 | 0.63511 | 3.3242 | 0.32405 | 6460 | Mixed scrub-shrub wetland | KSC-17-BRL | Impounded Areas | 1656.5505 | Kennedy Space Center | Not provided | Impounded Areas | Not provided. | 100% On-site Retention | Completed | 2014 | 2.444 | 150 | A | 1655 | $62,406 | Not provided | Not provided | $62,406 | N/A | Structural | 2013 | Banana River Lagoon | Not provided | Not provided | 100% Table 5 & TA | yes | 178.9538 | 2064.792
12729 | Natural Lands | Banana River | N/A | BR1-2 | 0.67 | 0.72 | 0.61776 | 3.683 | 0.43488 | 2.2752 | 0.26865 | 3200 | Shrub and Brushland | KSC-17-BRL | Impounded Areas | 1656.5505 | Kennedy Space Center | Not provided | Impounded Areas | Not provided. | 100% On-site Retention | Completed | 2014 | 2.444 | 150 | A | 1655 | $62,406 | Not provided | Not provided | $62,406 | N/A | Structural | 2013 | Banana River Lagoon | Not provided | Not provided | 100% Table 5 & TA | yes | 200 | 2500
12730 | Natural Lands | Banana River | N/A | BR1-2 | 0.67 | 0.72 | 0.47071 | 5.6744 | 0.52191 | 2.6709 | 0.24567 | 6410 | Freshwater marshes | KSC-17-BRL | Impounded Areas | 1656.5505 | Kennedy Space Center | Not provided | Impounded Areas | Not provided. | 100% On-site Retention | Completed | 2014 | 2.444 | 150 | A | 1655 | $62,406 | Not provided | Not provided | $62,406 | N/A | Structural | 2013 | Banana River Lagoon | Not provided | Not provided | 100% Table 5 & TA | yes | 182.2961 | 1904.8757
12731 | Natural Lands | Banana River | N/A | BR1-2 | 0.67 | 0.72 | 0.14706 | 5.6744 | 0.52191 | 0.83446 | 0.076752 | 6460 | Mixed scrub-shrub wetland | KSC-17-BRL | Impounded Areas | 1656.5505 | Kennedy Space Center | Not provided | Impounded Areas | Not provided. | 100% On-site Retention | Completed | 2014 | 2.444 | 150 | A | 1655 | $62,406 | Not provided | Not provided | $62,406 | N/A | Structural | 2013 | Banana River Lagoon | Not provided | Not provided | 100% Table 5 & TA | yes | 124.8139 | 595.1243
12732 | Natural Lands | Banana River | N/A | BR1-2 | 0.67 | 0.72 | 0.61776 | 2.3235 | 0.29005 | 1.4354 | 0.17918 | 3200 | Shrub and Brushland | KSC-17-BRL | Impounded Areas | 1656.5505 | Kennedy Space Center | Not provided | Impounded Areas | Not provided. | 100% On-site Retention | Completed | 2014 | 2.444 | 150 | A | 1655 | $62,406 | Not provided | Not provided | $62,406 | N/A | Structural | 2013 | Banana River Lagoon | Not provided | Not provided | 100% Table 5 & TA | yes | 200 | 2500
12733 | Natural Lands | Banana River | N/A | BR1-2 | 0.67 | 0.72 | 0.61776 | 5.5316 | 0.50229 | 3.4172 | 0.31029 | 6410 | Freshwater marshes | KSC-17-BRL | Impounded Areas | 1656.5505 | Kennedy Space Center | Not provided | Impounded Areas | Not provided. | 100% On-site Retention | Completed | 2014 | 2.444 | 150 | A | 1655 | $62,406 | Not provided | Not provided | $62,406 | N/A | Structural | 2013 | Banana River Lagoon | Not provided | Not provided | 100% Table 5 & TA | yes | 200 | 2500
12734 | Natural Lands | Banana River | N/A | BR1-2 | 0.67 | 0.72 | 0.17271 | 3.0571 | 0.21904 | 0.52801 | 0.037831 | 3200 | Shrub and Brushland | KSC-17-BRL | Impounded Areas | 1656.5505 | Kennedy Space Center | Not provided | Impounded Areas | Not provided. | 100% On-site Retention | Completed | 2014 | 2.444 | 150 | A | 1655 | $62,406 | Not provided | Not provided | $62,406 | N/A | Structural | 2013 | Banana River Lagoon | Not provided | Not provided | 100% Table 5 & TA | yes | 126.9824 | 698.9512
12735 | Natural Lands | Banana River | N/A | BR1-2 | 0.67 | 0.72 | 0.44505 | 3.0571 | 0.21904 | 1.3606 | 0.097484 | 6460 | Mixed scrub-shrub wetland | KSC-17-BRL | Impounded Areas | 1656.5505 | Kennedy Space Center | Not provided | Impounded Areas | Not provided. | 100% On-site Retention | Completed | 2014 | 2.444 | 150 | A | 1655 | $62,406 | Not provided | Not provided | $62,406 | N/A | Structural | 2013 | Banana River Lagoon | Not provided | Not provided | 100% Table 5 & TA | yes | 173.5267 | 1801.0488
12736 | Natural Lands | Banana River | N/A | BR1-2 | 0.67 | 0.72 | 0.15556 | 3.0262 | 0.20758 | 0.47074 | 0.03229 | 3200 | Shrub and Brushland | KSC-17-BRL | Impounded Areas | 1656.5505 | Kennedy Space Center | Not provided | Impounded Areas | Not provided. | 100% On-site Retention | Completed | 2014 | 2.444 | 150 | A | 1655 | $62,406 | Not provided | Not provided | $62,406 | N/A | Structural | 2013 | Banana River Lagoon | Not provided | Not provided | 100% Table 5 & TA | yes | 124.4827 | 629.5184
12737 | Natural Lands | Banana River | N/A | BR1-2 | 0.67 | 0.72 | 0.31499 | 3.0262 | 0.20758 | 0.95321 | 0.065385 | 6410 | Freshwater marshes | KSC-17-BRL | Impounded Areas | 1656.5505 | Kennedy Space Center | Not provided | Impounded Areas | Not provided. | 100% On-site Retention | Completed | 2014 | 2.444 | 150 | A | 1655 | $62,406 | Not provided | Not provided | $62,406 | N/A | Structural | 2013 | Banana River Lagoon | Not provided | Not provided | 100% Table 5 & TA | yes | 151.5211 | 1274.7167
12738 | Natural Lands | Banana River | N/A | BR1-2 | 0.67 | 0.72 | 0.14722 | 3.0262 | 0.20758 | 0.4455 | 0.030559 | 6460 | Mixed scrub-shrub wetland | KSC-17-BRL | Impounded Areas | 1656.5505 | Kennedy Space Center | Not provided | Impounded Areas | Not provided. | 100% On-site Retention | Completed | 2014 | 2.444 | 150 | A | 1655 | $62,406 | Not provided | Not provided | $62,406 | N/A | Structural | 2013 | Banana River Lagoon | Not provided | Not provided | 100% Table 5 & TA | yes | 125.5966 | 595.7649
12739 | Natural Lands | Banana River | N/A | BR1-2 | 0.67 | 0.72 | 0.4777 | 4.9782 | 0.57062 | 2.3781 | 0.27259 | 3200 | Shrub and Brushland | KSC-17-BRL | Impounded Areas | 1656.5505 | Kennedy Space Center | Not provided | Impounded Areas | Not provided. | 100% On-site Retention | Completed | 2014 | 2.444 | 150 | A | 1655 | $62,406 | Not provided | Not provided | $62,406 | N/A | Structural | 2013 | Banana River Lagoon | Not provided | Not provided | 100% Table 5 & TA | yes | 227.7948 | 1933.1836
12740 | Natural Lands | Banana River | N/A | BR1-2 | 0.67 | 0.72 | 0.14006 | 4.9782 | 0.57062 | 0.69726 | 0.079923 | 6410 | Freshwater marshes | KSC-17-BRL | Impounded Areas | 1656.5505 | Kennedy Space Center | Not provided | Impounded Areas | Not provided. | 100% On-site Retention | Completed | 2014 | 2.444 | 150 | A | 1655 | $62,406 | Not provided | Not provided | $62,406 | N/A | Structural | 2013 | Banana River Lagoon | Not provided | Not provided | 100% Table 5 & TA | yes | 133.428 | 566.8164
12741 | Natural Lands | Banana River | N/A | BR1-2 | 0.67 | 0.72 | 0.14051 | 3.0761 | 0.2562 | 0.43222 | 0.035997 | 3200 | Shrub and Brushland | KSC-17-BRL | Impounded Areas | 1656.5505 | Kennedy Space Center | Not provided | Impounded Areas | Not provided. | 100% On-site Retention | Completed | 2014 | 2.444 | 150 | A | 1655 | $62,406 | Not provided | Not provided | $62,406 | N/A | Structural | 2013 | Banana River Lagoon | Not provided | Not provided | 100% Table 5 & TA | yes | 123.789 | 568.6131
12742 | Natural Lands | Banana River | N/A | BR1-2 | 0.67 | 0.72 | 0.38248 | 3.0761 | 0.2562 | 1.1766 | 0.09799 | 6460 | Mixed scrub-shrub wetland | KSC-17-BRL | Impounded Areas | 1656.5505 | Kennedy Space Center | Not provided | Impounded Areas | Not provided. | 100% On-site Retention | Completed | 2014 | 2.444 | 150 | A | 1655 | $62,406 | Not provided | Not provided | $62,406 | N/A | Structural | 2013 | Banana River Lagoon | Not provided | Not provided | 100% Table 5 & TA | yes | 162.3185 | 1547.8397
12743 | Natural Lands | Banana River | N/A | BR1-2 | 0.67 | 0.72 | 0.61593 | 3.473 | 0.40547 | 2.1391 | 0.24974 | 3200 | Shrub and Brushland | KSC-17-BRL | Impounded Areas | 1656.5505 | Kennedy Space Center | Not provided | Impounded Areas | Not provided. | 100% On-site Retention | Completed | 2014 | 2.444 | 150 | A | 1655 | $62,406 | Not provided | Not provided | $62,406 | N/A | Structural | 2013 | Banana River Lagoon | Not provided | Not provided | 100% Table 5 & TA | yes | 206.104 | 2492.5756
12744 | Natural Lands | Banana River | N/A | BR1-2 | 0.67 | 0.72 | 0.0018346 | 3.473 | 0.40547 | 0.0063715 | 0.00074388 | 6410 | Freshwater marshes | KSC-17-BRL | Impounded Areas | 1656.5505 | Kennedy Space Center | Not provided | Impounded Areas | Not provided. | 100% On-site Retention | Completed | 2014 | 2.444 | 150 | A | 1655 | $62,406 | Not provided | Not provided | $62,406 | N/A | Structural | 2013 | Banana River Lagoon | Not provided | Not provided | 100% Table 5 & TA | yes | 12.8567 | 7.4244
12745 | Natural Lands | Banana River | N/A | BR1-2 | 0.67 | 0.72 | 0.61776 | 6.5153 | 0.63511 | 4.0249 | 0.39235 | 6410 | Freshwater marshes | KSC-17-BRL | Impounded Areas | 1656.5505 | Kennedy Space Center | Not provided | Impounded Areas | Not provided. | 100% On-site Retention | Completed | 2014 | 2.444 | 150 | A | 1655 | $62,406 | Not provided | Not provided | $62,406 | N/A | Structural | 2013 | Banana River Lagoon | Not provided | Not provided | 100% Table 5 & TA | yes | 200 | 2500
12746 | Natural Lands | Banana River | N/A | BR1-2 | 0.67 | 0.72 | 0.0054062 | 5.1755 | 0.47251 | 0.02798 | 0.0025545 | 3200 | Shrub and Brushland | KSC-17-BRL | Impounded Areas | 1656.5505 | Kennedy Space Center | Not provided | Impounded Areas | Not provided. | 100% On-site Retention | Completed | 2014 | 2.444 | 150 | A | 1655 | $62,406 | Not provided | Not provided | $62,406 | N/A | Structural | 2013 | Banana River Lagoon | Not provided | Not provided | 100% Table 5 & TA | yes | 21.35 | 21.8781
12747 | Natural Lands | Banana River | N/A | BR1-2 | 0.67 | 0.72 | 0.007977 | 5.1755 | 0.47251 | 0.041285 | 0.0037692 | 6410 | Freshwater marshes | KSC-17-BRL | Impounded Areas | 1656.5505 | Kennedy Space Center | Not provided | Impounded Areas | Not provided. | 100% On-site Retention | Completed | 2014 | 2.444 | 150 | A | 1655 | $62,406 | Not provided | Not provided | $62,406 | N/A | Structural | 2013 | Banana River Lagoon | Not provided | Not provided | 100% Table 5 & TA | yes | 27.9522 | 32.2819
12748 | Natural Lands | Banana River | N/A | BR1-2 | 0.67 | 0.72 | 0.060903 | 5.1755 | 0.47251 | 0.3152 | 0.028777 | 3200 | Shrub and Brushland | KSC-17-BRL | Impounded Areas | 1656.5505 | Kennedy Space Center | Not provided | Impounded Areas | Not provided. | 100% On-site Retention | Completed | 2014 | 2.444 | 150 | A | 1655 | $62,406 | Not provided | Not provided | $62,406 | N/A | Structural | 2013 | Banana River Lagoon | Not provided | Not provided | 100% Table 5 & TA | yes | 97.5315 | 246.465
12749 | Natural Lands | Banana River | N/A | BR1-2 | 0.67 | 0.72 | 0.54348 | 5.1755 | 0.47251 | 2.8127 | 0.2568 | 6410 | Freshwater marshes | KSC-17-BRL | Impounded Areas | 1656.5505 | Kennedy Space Center | Not provided | Impounded Areas | Not provided. | 100% On-site Retention | Completed | 2014 | 2.444 | 150 | A | 1655 | $62,406 | Not provided | Not provided | $62,406 | N/A | Structural | 2013 | Banana River Lagoon | Not provided | Not provided | 100% Table 5 & TA | yes | 184.4137 | 2199.375
12750 | Natural Lands | Banana River | N/A | BR1-2 | 0.67 | 0.72 | 0.25118 | 4.8714 | 0.48798 | 1.2236 | 0.12257 | 3200 | Shrub and Brushland | KSC-17-BRL | Impounded Areas | 1656.5505 | Kennedy Space Center | Not provided | Impounded Areas | Not provided. | 100% On-site Retention | Completed | 2014 | 2.444 | 150 | A | 1655 | $62,406 | Not provided | Not provided | $62,406 | N/A | Structural | 2013 | Banana River Lagoon | Not provided | Not provided | 100% Table 5 & TA | yes | 209.4308 | 1016.4707
12751 | Natural Lands | Banana River | N/A | BR1-2 | 0.67 | 0.72 | 0.36659 | 4.8714 | 0.48798 | 1.7858 | 0.17889 | 6460 | Mixed scrub-shrub wetland | KSC-17-BRL | Impounded Areas | 1656.5505 | Kennedy Space Center | Not provided | Impounded Areas | Not provided. | 100% On-site Retention | Completed | 2014 | 2.444 | 150 | A | 1655 | $62,406 | Not provided | Not provided | $62,406 | N/A | Structural | 2013 | Banana River Lagoon | Not provided | Not provided | 100% Table 5 & TA | yes | 149.035 | 1483.5293
12752 | Natural Lands | Banana River | N/A | BR1-2 | 0.67 | 0.72 | 0.16436 | 6.5058 | 0.63363 | 1.0693 | 0.10414 | 6410 | Freshwater marshes | KSC-17-BRL | Impounded Areas | 1656.5505 | Kennedy Space Center | Not provided | Impounded Areas | Not provided. | 100% On-site Retention | Completed | 2014 | 2.444 | 150 | A | 1655 | $62,406 | Not provided | Not provided | $62,406 | N/A | Structural | 2013 | Banana River Lagoon | Not provided | Not provided | 100% Table 5 & TA | yes | 237.092 | 665.1428
12753 | Natural Lands | Banana River | N/A | BR1-2 | 0.67 | 0.72 | 0.4534 | 6.5058 | 0.63363 | 2.9498 | 0.28729 | 6460 | Mixed scrub-shrub wetland | KSC-17-BRL | Impounded Areas | 1656.5505 | Kennedy Space Center | Not provided | Impounded Areas | Not provided. | 100% On-site Retention | Completed | 2014 | 2.444 | 150 | A | 1655 | $62,406 | Not provided | Not provided | $62,406 | N/A | Structural | 2013 | Banana River Lagoon | Not provided | Not provided | 100% Table 5 & TA | yes | 171.6052 | 1834.8572
12754 | Natural Lands | Banana River | N/A | BR1-2 | 0.67 | 0.72 | 0.013471 | 5.8187 | 0.54602 | 0.078385 | 0.0073555 | 3200 | Shrub and Brushland | KSC-17-BRL | Impounded Areas | 1656.5505 | Kennedy Space Center | Not provided | Impounded Areas | Not provided. | 100% On-site Retention | Completed | 2014 | 2.444 | 150 | A | 1655 | $62,406 | Not provided | Not provided | $62,406 | N/A | Structural | 2013 | Banana River Lagoon | Not provided | Not provided | 100% Table 5 & TA | yes | 38.1773 | 54.5157
12755 | Natural Lands | Banana River | N/A | BR1-2 | 0.67 | 0.72 | 0.60429 | 5.8187 | 0.54602 | 3.5162 | 0.32996 | 6410 | Freshwater marshes | KSC-17-BRL | Impounded Areas | 1656.5505 | Kennedy Space Center | Not provided | Impounded Areas | Not provided. | 100% On-site Retention | Completed | 2014 | 2.444 | 150 | A | 1655 | $62,406 | Not provided | Not provided | $62,406 | N/A | Structural | 2013 | Banana River Lagoon | Not provided | Not provided | 100% Table 5 & TA | yes | 194.7643 | 2445.4843
12756 | Natural Lands | Banana River | N/A | BR1-2 | 0.67 | 0.72 | 0.28687 | 4.0472 | 0.45369 | 1.161 | 0.13015 | 4200 | Upland Hardwood Forest | KSC-17-BRL | Impounded Areas | 1656.5505 | Kennedy Space Center | Not provided | Impounded Areas | Not provided. | 100% On-site Retention | Completed | 2014 | 2.444 | 150 | A | 1655 | $62,406 | Not provided | Not provided | $62,406 | N/A | Structural | 2013 | Banana River Lagoon | Not provided | Not provided | 100% Table 5 & TA | yes | 166.8525 | 1160.902
12757 | Natural Lands | Banana River | N/A | BR1-2 | 0.67 | 0.72 | 0.5791 | 6.9201 | 0.69294 | 4.0074 | 0.40128 | 6120 | Mangrove swamp | KSC-17-BRL | Impounded Areas | 1656.5505 | Kennedy Space Center | Not provided | Impounded Areas | Not provided. | 100% On-site Retention | Completed | 2014 | 2.444 | 150 | A | 1655 | $62,406 | Not provided | Not provided | $62,406 | N/A | Structural | 2013 | Banana River Lagoon | Not provided | Not provided | 100% Table 5 & TA | yes | 195.6882 | 2343.5147
12758 | Natural Lands | Banana River | N/A | BR1-2 | 0.67 | 0.72 | 0.038668 | 6.9201 | 0.69294 | 0.26759 | 0.026795 | 6410 | Freshwater marshes | KSC-17-BRL | Impounded Areas | 1656.5505 | Kennedy Space Center | Not provided | Impounded Areas | Not provided. | 100% On-site Retention | Completed | 2014 | 2.444 | 150 | A | 1655 | $62,406 | Not provided | Not provided | $62,406 | N/A | Structural | 2013 | Banana River Lagoon | Not provided | Not provided | 100% Table 5 & TA | yes | 78.6669 | 156.4853
12759 | Natural Lands | Banana River | N/A | BR1-2 | 0.67 | 0.72 | 0.36353 | 2.7435 | 0.25582 | 0.99734 | 0.092997 | 3200 | Shrub and Brushland | KSC-17-BRL | Impounded Areas | 1656.5505 | Kennedy Space Center | Not provided | Impounded Areas | Not provided. | 100% On-site Retention | Completed | 2014 | 2.444 | 150 | A | 1655 | $62,406 | Not provided | Not provided | $62,406 | N/A | Structural | 2013 | Banana River Lagoon | Not provided | Not provided | 100% Table 5 & TA | yes | 172.2763 | 1471.1615
12760 | Natural Lands | Banana River | N/A | BR1-2 | 0.67 | 0.72 | 0.17124 | 2.7435 | 0.25582 | 0.46979 | 0.043806 | 6460 | Mixed scrub-shrub wetland | KSC-17-BRL | Impounded Areas | 1656.5505 | Kennedy Space Center | Not provided | Impounded Areas | Not provided. | 100% On-site Retention | Completed | 2014 | 2.444 | 150 | A | 1655 | $62,406 | Not provided | Not provided | $62,406 | N/A | Structural | 2013 | Banana River Lagoon | Not provided | Not provided | 100% Table 5 & TA | yes | 112.4552 | 692.9831
12761 | Natural Lands | Banana River | N/A | BR1-2 | 0.67 | 0.72 | 0.46882 | 4.0977 | 0.30808 | 1.9211 | 0.14444 | 6410 | Freshwater marshes | KSC-17-BRL | Impounded Areas | 1656.5505 | Kennedy Space Center | Not provided | Impounded Areas | Not provided. | 100% On-site Retention | Completed | 2014 | 2.444 | 150 | A | 1655 | $62,406 | Not provided | Not provided | $62,406 | N/A | Structural | 2013 | Banana River Lagoon | Not provided | Not provided | 100% Table 5 & TA | yes | 176.6413 | 1897.2397
12762 | Natural Lands | Banana River | N/A | BR1-2 | 0.67 | 0.72 | 0.14895 | 4.0977 | 0.30808 | 0.61034 | 0.045888 | 6410 | Freshwater marshes | KSC-17-BRL | Impounded Areas | 1656.5505 | Kennedy Space Center | Not provided | Impounded Areas | Not provided. | 100% On-site Retention | Completed | 2014 | 2.444 | 150 | A | 1655 | $62,406 | Not provided | Not provided | $62,406 | N/A | Structural | 2013 | Banana River Lagoon | Not provided | Not provided | 100% Table 5 & TA | yes | 124.8621 | 602.7603
12763 | Natural Lands | Banana River | N/A | BR1-2 | 0.67 | 0.72 | 0.58299 | 2.2672 | 0.23225 | 1.3218 | 0.1354 | 3200 | Shrub and Brushland | KSC-17-BRL | Impounded Areas | 1656.5505 | Kennedy Space Center | Not provided | Impounded Areas | Not provided. | 100% On-site Retention | Completed | 2014 | 2.444 | 150 | A | 1655 | $62,406 | Not provided | Not provided | $62,406 | N/A | Structural | 2013 | Banana River Lagoon | Not provided | Not provided | 100% Table 5 & TA | yes | 199.8422 | 2359.2724
12764 | Natural Lands | Banana River | N/A | BR1-2 | 0.67 | 0.72 | 0.034775 | 2.2672 | 0.23225 | 0.078842 | 0.0080765 | 6430 | Wet prairies | KSC-17-BRL | Impounded Areas | 1656.5505 | Kennedy Space Center | Not provided | Impounded Areas | Not provided. | 100% On-site Retention | Completed | 2014 | 2.444 | 150 | A | 1655 | $62,406 | Not provided | Not provided | $62,406 | N/A | Structural | 2013 | Banana River Lagoon | Not provided | Not provided | 100% Table 5 & TA | yes | 96.3668 | 140.7276
12765 | Natural Lands | Banana River | N/A | BR1-2 | 0.67 | 0.72 | 0.12973 | 6.8839 | 0.68756 | 0.89304 | 0.089196 | 6120 | Mangrove swamp | KSC-17-BRL | Impounded Areas | 1656.5505 | Kennedy Space Center | Not provided | Impounded Areas | Not provided. | 100% On-site Retention | Completed | 2014 | 2.444 | 150 | A | 1655 | $62,406 | Not provided | Not provided | $62,406 | N/A | Structural | 2013 | Banana River Lagoon | Not provided | Not provided | 100% Table 5 & TA | yes | 105.2658 | 524.9896
12766 | Natural Lands | Banana River | N/A | BR1-2 | 0.67 | 0.72 | 0.10173 | 6.5769 | 0.64393 | 0.66905 | 0.065505 | 6410 | Freshwater marshes | KSC-17-BRL | Impounded Areas | 1656.5505 | Kennedy Space Center | Not provided | Impounded Areas | Not provided. | 100% On-site Retention | Completed | 2014 | 2.444 | 150 | A | 1655 | $62,406 | Not provided | Not provided | $62,406 | N/A | Structural | 2013 | Banana River Lagoon | Not provided | Not provided | 100% Table 5 & TA | yes | 117.9474 | 411.6748
12767 | Natural Lands | Banana River | N/A | BR1-2 | 0.67 | 0.72 | 0.51604 | 6.5769 | 0.64393 | 3.3939 | 0.33229 | 6460 | Mixed scrub-shrub wetland | KSC-17-BRL | Impounded Areas | 1656.5505 | Kennedy Space Center | Not provided | Impounded Areas | Not provided. | 100% On-site Retention | Completed | 2014 | 2.444 | 150 | A | 1655 | $62,406 | Not provided | Not provided | $62,406 | N/A | Structural | 2013 | Banana River Lagoon | Not provided | Not provided | 100% Table 5 & TA | yes | 194.2789 | 2088.3252
12768 | Natural Lands | Banana River | N/A | BR1-2 | 0.67 | 0.72 | 0.61776 | 6.5436 | 0.63914 | 4.0424 | 0.39484 | 6410 | Freshwater marshes | KSC-17-BRL | Impounded Areas | 1656.5505 | Kennedy Space Center | Not provided | Impounded Areas | Not provided. | 100% On-site Retention | Completed | 2014 | 2.444 | 150 | A | 1655 | $62,406 | Not provided | Not provided | $62,406 | N/A | Structural | 2013 | Banana River Lagoon | Not provided | Not provided | 100% Table 5 & TA | yes | 200 | 2500
12769 | Natural Lands | Banana River | N/A | BR1-2 | 0.67 | 0.72 | 0.19781 | 4.9613 | 0.48355 | 0.98139 | 0.095651 | 3200 | Shrub and Brushland | KSC-17-BRL | Impounded Areas | 1656.5505 | Kennedy Space Center | Not provided | Impounded Areas | Not provided. | 100% On-site Retention | Completed | 2014 | 2.444 | 150 | A | 1655 | $62,406 | Not provided | Not provided | $62,406 | N/A | Structural | 2013 | Banana River Lagoon | Not provided | Not provided | 100% Table 5 & TA | yes | 132.3962 | 800.507
12770 | Natural Lands | Banana River | N/A | BR1-2 | 0.67 | 0.72 | 0.41995 | 4.9613 | 0.48355 | 2.0835 | 0.20307 | 6410 | Freshwater marshes | KSC-17-BRL | Impounded Areas | 1656.5505 | Kennedy Space Center | Not provided | Impounded Areas | Not provided. | 100% On-site Retention | Completed | 2014 | 2.444 | 150 | A | 1655 | $62,406 | Not provided | Not provided | $62,406 | N/A | Structural | 2013 | Banana River Lagoon | Not provided | Not provided | 100% Table 5 & TA | yes | 168.3556 | 1699.493
12771 | Natural Lands | Banana River | N/A | BR1-2 | 0.67 | 0.72 | 0.61776 | 5.6228 | 0.51459 | 3.4735 | 0.31789 | 6410 | Freshwater marshes | KSC-17-BRL | Impounded Areas | 1656.5505 | Kennedy Space Center | Not provided | Impounded Areas | Not provided. | 100% On-site Retention | Completed | 2014 | 2.444 | 150 | A | 1655 | $62,406 | Not provided | Not provided | $62,406 | N/A | Structural | 2013 | Banana River Lagoon | Not provided | Not provided | 100% Table 5 & TA | yes | 200 | 2500
12772 | Natural Lands | Banana River | N/A | BR1-2 | 0.67 | 0.72 | 0.007323 | 5.8609 | 0.56267 | 0.042919 | 0.0041204 | 6460 | Mixed scrub-shrub wetland | KSC-17-BRL | Impounded Areas | 1656.5505 | Kennedy Space Center | Not provided | Impounded Areas | Not provided. | 100% On-site Retention | Completed | 2014 | 2.444 | 150 | A | 1655 | $62,406 | Not provided | Not provided | $62,406 | N/A | Structural | 2013 | Banana River Lagoon | Not provided | Not provided | 100% Table 5 & TA | yes | 31.4455 | 29.635
12773 | Natural Lands | Banana River | N/A | BR1-2 | 0.67 | 0.72 | 0.058917 | 2.9707 | 0.2616 | 0.17503 | 0.015413 | 3100 | Herbaceous Dry Prairie | KSC-17-BRL | Impounded Areas | 1656.5505 | Kennedy Space Center | Not provided | Impounded Areas | Not provided. | 100% On-site Retention | Completed | 2014 | 2.444 | 150 | A | 1655 | $62,406 | Not provided | Not provided | $62,406 | N/A | Structural | 2013 | Banana River Lagoon | Not provided | Not provided | 100% Table 5 & TA | yes | 94.7845 | 238.4304
12774 | Natural Lands | Banana River | N/A | BR1-2 | 0.67 | 0.72 | 0.011196 | 2.9707 | 0.2616 | 0.03326 | 0.0029288 | 6460 | Mixed scrub-shrub wetland | KSC-17-BRL | Impounded Areas | 1656.5505 | Kennedy Space Center | Not provided | Impounded Areas | Not provided. | 100% On-site Retention | Completed | 2014 | 2.444 | 150 | A | 1655 | $62,406 | Not provided | Not provided | $62,406 | N/A | Structural | 2013 | Banana River Lagoon | Not provided | Not provided | 100% Table 5 & TA | yes | 27.5772 | 45.3075
12775 | Natural Lands | Banana River | N/A | BR1-2 | 0.67 | 0.72 | 0.0046739 | 3.5426 | 0.23656 | 0.016558 | 0.0011057 | 3200 | Shrub and Brushland | KSC-17-BRL | Impounded Areas | 1656.5505 | Kennedy Space Center | Not provided | Impounded Areas | Not provided. | 100% On-site Retention | Completed | 2014 | 2.444 | 150 | A | 1655 | $62,406 | Not provided | Not provided | $62,406 | N/A | Structural | 2013 | Banana River Lagoon | Not provided | Not provided | 100% Table 5 & TA | yes | 30.8088 | 18.9147
12776 | Natural Lands | Banana River | N/A | BR1-2 | 0.67 | 0.72 | 0.61309 | 3.5426 | 0.23656 | 2.1719 | 0.14503 | 6460 | Mixed scrub-shrub wetland | KSC-17-BRL | Impounded Areas | 1656.5505 | Kennedy Space Center | Not provided | Impounded Areas | Not provided. | 100% On-site Retention | Completed | 2014 | 2.444 | 150 | A | 1655 | $62,406 | Not provided | Not provided | $62,406 | N/A | Structural | 2013 | Banana River Lagoon | Not provided | Not provided | 100% Table 5 & TA | yes | 197.5443 | 2481.0853
12777 | Natural Lands | Banana River | N/A | BR1-2 | 0.67 | 0.72 | 0.14473 | 6.2522 | 0.64456 | 0.90491 | 0.093291 | 3200 | Shrub and Brushland | KSC-17-BRL | Impounded Areas | 1656.5505 | Kennedy Space Center | Not provided | Impounded Areas | Not provided. | 100% On-site Retention | Completed | 2014 | 2.444 | 150 | A | 1655 | $62,406 | Not provided | Not provided | $62,406 | N/A | Structural | 2013 | Banana River Lagoon | Not provided | Not provided | 100% Table 5 & TA | yes | 120.3032 | 585.7207
12778 | Natural Lands | Banana River | N/A | BR1-2 | 0.67 | 0.72 | 0.15767 | 6.2522 | 0.64456 | 0.98578 | 0.10163 | 6120 | Mangrove swamp | KSC-17-BRL | Impounded Areas | 1656.5505 | Kennedy Space Center | Not provided | Impounded Areas | Not provided. | 100% On-site Retention | Completed | 2014 | 2.444 | 150 | A | 1655 | $62,406 | Not provided | Not provided | $62,406 | N/A | Structural | 2013 | Banana River Lagoon | Not provided | Not provided | 100% Table 5 & TA | yes | 130.8292 | 638.0654
12779 | Natural Lands | Banana River | N/A | BR1-2 | 0.67 | 0.72 | 0.31536 | 6.2522 | 0.64456 | 1.9717 | 0.20327 | 6410 | Freshwater marshes | KSC-17-BRL | Impounded Areas | 1656.5505 | Kennedy Space Center | Not provided | Impounded Areas | Not provided. | 100% On-site Retention | Completed | 2014 | 2.444 | 150 | A | 1655 | $62,406 | Not provided | Not provided | $62,406 | N/A | Structural | 2013 | Banana River Lagoon | Not provided | Not provided | 100% Table 5 & TA | yes | 150.6954 | 1276.2139
12780 | Natural Lands | Banana River | N/A | BR1-2 | 0.67 | 0.72 | 0.61776 | 5.3241 | 0.47193 | 3.289 | 0.29154 | 6410 | Freshwater marshes | KSC-17-BRL | Impounded Areas | 1656.5505 | Kennedy Space Center | Not provided | Impounded Areas | Not provided. | 100% On-site Retention | Completed | 2014 | 2.444 | 150 | A | 1655 | $62,406 | Not provided | Not provided | $62,406 | N/A | Structural | 2013 | Banana River Lagoon | Not provided | Not provided | 100% Table 5 & TA | yes | 200 | 2500
12781 | Natural Lands | Banana River | N/A | BR1-2 | 0.67 | 0.72 | 0.028751 | 3.5249 | 0.33444 | 0.10134 | 0.0096155 | 3200 | Shrub and Brushland | KSC-17-BRL | Impounded Areas | 1656.5505 | Kennedy Space Center | Not provided | Impounded Areas | Not provided. | 100% On-site Retention | Completed | 2014 | 2.444 | 150 | A | 1655 | $62,406 | Not provided | Not provided | $62,406 | N/A | Structural | 2013 | Banana River Lagoon | Not provided | Not provided | 100% Table 5 & TA | yes | 81.379 | 116.3517
12782 | Natural Lands | Banana River | N/A | BR1-2 | 0.67 | 0.72 | 0.33044 | 3.5249 | 0.33444 | 1.1648 | 0.11051 | 3200 | Shrub and Brushland | KSC-17-BRL | Impounded Areas | 1656.5505 | Kennedy Space Center | Not provided | Impounded Areas | Not provided. | 100% On-site Retention | Completed | 2014 | 2.444 | 150 | A | 1655 | $62,406 | Not provided | Not provided | $62,406 | N/A | Structural | 2013 | Banana River Lagoon | Not provided | Not provided | 100% Table 5 & TA | yes | 148.872 | 1337.2357
12783 | Natural Lands | Banana River | N/A | BR1-2 | 0.67 | 0.72 | 0.25857 | 3.5249 | 0.33444 | 0.91145 | 0.086478 | 6410 | Freshwater marshes | KSC-17-BRL | Impounded Areas | 1656.5505 | Kennedy Space Center | Not provided | Impounded Areas | Not provided. | 100% On-site Retention | Completed | 2014 | 2.444 | 150 | A | 1655 | $62,406 | Not provided | Not provided | $62,406 | N/A | Structural | 2013 | Banana River Lagoon | Not provided | Not provided | 100% Table 5 & TA | yes | 147.8076 | 1046.4126
12784 | Natural Lands | Banana River | N/A | BR1-2 | 0.67 | 0.72 | 0.024287 | 5.387 | 0.66897 | 0.13083 | 0.016247 | 3200 | Shrub and Brushland | KSC-17-BRL | Impounded Areas | 1656.5505 | Kennedy Space Center | Not provided | Impounded Areas | Not provided. | 100% On-site Retention | Completed | 2014 | 2.444 | 150 | A | 1655 | $62,406 | Not provided | Not provided | $62,406 | N/A | Structural | 2013 | Banana River Lagoon | Not provided | Not provided | 100% Table 5 & TA | yes | 46.5331 | 98.2845
12785 | Natural Lands | Banana River | N/A | BR1-2 | 0.67 | 0.72 | 0.027932 | 2.369 | 0.27486 | 0.066169 | 0.0076772 | 3200 | Shrub and Brushland | KSC-17-BRL | Impounded Areas | 1656.5505 | Kennedy Space Center | Not provided | Impounded Areas | Not provided. | 100% On-site Retention | Completed | 2014 | 2.444 | 150 | A | 1655 | $62,406 | Not provided | Not provided | $62,406 | N/A | Structural | 2013 | Banana River Lagoon | Not provided | Not provided | 100% Table 5 & TA | yes | 98.0659 | 113.0349
12786 | Natural Lands | Banana River | N/A | BR1-2 | 0.67 | 0.72 | 0.11379 | 2.369 | 0.27486 | 0.26957 | 0.031277 | 6460 | Mixed scrub-shrub wetland | KSC-17-BRL | Impounded Areas | 1656.5505 | Kennedy Space Center | Not provided | Impounded Areas | Not provided. | 100% On-site Retention | Completed | 2014 | 2.444 | 150 | A | 1655 | $62,406 | Not provided | Not provided | $62,406 | N/A | Structural | 2013 | Banana River Lagoon | Not provided | Not provided | 100% Table 5 & TA | yes | 121.0481 | 460.504
12787 | Natural Lands | Banana River | N/A | BR1-2 | 0.67 | 0.72 | 0.61776 | 6.7634 | 0.67174 | 4.1782 | 0.41498 | 6410 | Freshwater marshes | KSC-17-BRL | Impounded Areas | 1656.5505 | Kennedy Space Center | Not provided | Impounded Areas | Not provided. | 100% On-site Retention | Completed | 2014 | 2.444 | 150 | A | 1655 | $62,406 | Not provided | Not provided | $62,406 | N/A | Structural | 2013 | Banana River Lagoon | Not provided | Not provided | 100% Table 5 & TA | yes | 200 | 2500
12788 | Natural Lands | Banana River | N/A | BR1-2 | 0.67 | 0.72 | 0.25803 | 4.2482 | 0.40566 | 1.0962 | 0.10467 | 3200 | Shrub and Brushland | KSC-17-BRL | Impounded Areas | 1656.5505 | Kennedy Space Center | Not provided | Impounded Areas | Not provided. | 100% On-site Retention | Completed | 2014 | 2.444 | 150 | A | 1655 | $62,406 | Not provided | Not provided | $62,406 | N/A | Structural | 2013 | Banana River Lagoon | Not provided | Not provided | 100% Table 5 & TA | yes | 139.4063 | 1044.2301
12789 | Natural Lands | Banana River | N/A | BR1-2 | 0.67 | 0.72 | 0.35973 | 4.2482 | 0.40566 | 1.5282 | 0.14593 | 6460 | Mixed scrub-shrub wetland | KSC-17-BRL | Impounded Areas | 1656.5505 | Kennedy Space Center | Not provided | Impounded Areas | Not provided. | 100% On-site Retention | Completed | 2014 | 2.444 | 150 | A | 1655 | $62,406 | Not provided | Not provided | $62,406 | N/A | Structural | 2013 | Banana River Lagoon | Not provided | Not provided | 100% Table 5 & TA | yes | 168.7946 | 1455.7699
12790 | Natural Lands | Banana River | N/A | BR1-2 | 0.67 | 0.72 | 0.40068 | 5.3461 | 0.47616 | 2.1421 | 0.19079 | 6410 | Freshwater marshes | KSC-17-BRL | Impounded Areas | 1656.5505 | Kennedy Space Center | Not provided | Impounded Areas | Not provided. | 100% On-site Retention | Completed | 2014 | 2.444 | 150 | A | 1655 | $62,406 | Not provided | Not provided | $62,406 | N/A | Structural | 2013 | Banana River Lagoon | Not provided | Not provided | 100% Table 5 & TA | yes | 165.3538 | 1621.4807
12791 | Natural Lands | Banana River | N/A | BR1-2 | 0.67 | 0.72 | 0.21709 | 5.3461 | 0.47616 | 1.1606 | 0.10337 | 6460 | Mixed scrub-shrub wetland | KSC-17-BRL | Impounded Areas | 1656.5505 | Kennedy Space Center | Not provided | Impounded Areas | Not provided. | 100% On-site Retention | Completed | 2014 | 2.444 | 150 | A | 1655 | $62,406 | Not provided | Not provided | $62,406 | N/A | Structural | 2013 | Banana River Lagoon | Not provided | Not provided | 100% Table 5 & TA | yes | 134.9029 | 878.5193
12792 | Natural Lands | Banana River | N/A | BR1-2 | 0.67 | 0.72 | 0.61776 | 6.7858 | 0.67384 | 4.192 | 0.41627 | 6120 | Mangrove swamp | KSC-17-BRL | Impounded Areas | 1656.5505 | Kennedy Space Center | Not provided | Impounded Areas | Not provided. | 100% On-site Retention | Completed | 2014 | 2.444 | 150 | A | 1655 | $62,406 | Not provided | Not provided | $62,406 | N/A | Structural | 2013 | Banana River Lagoon | Not provided | Not provided | 100% Table 5 & TA | yes | 200 | 2500
12793 | Natural Lands | Banana River | N/A | BR1-2 | 0.67 | 0.72 | 0.36841 | 5.6165 | 0.60788 | 2.0692 | 0.22395 | 4200 | Upland Hardwood Forest | KSC-17-BRL | Impounded Areas | 1656.5505 | Kennedy Space Center | Not provided | Impounded Areas | Not provided. | 100% On-site Retention | Completed | 2014 | 2.444 | 150 | A | 1655 | $62,406 | Not provided | Not provided | $62,406 | N/A | Structural | 2013 | Banana River Lagoon | Not provided | Not provided | 100% Table 5 & TA | yes | 156.5675 | 1490.9164
12794 | Natural Lands | Banana River | N/A | BR1-2 | 0.67 | 0.72 | 0.016543 | 5.6165 | 0.60788 | 0.092916 | 0.010056 | 6410 | Freshwater marshes | KSC-17-BRL | Impounded Areas | 1656.5505 | Kennedy Space Center | Not provided | Impounded Areas | Not provided. | 100% On-site Retention | Completed | 2014 | 2.444 | 150 | A | 1655 | $62,406 | Not provided | Not provided | $62,406 | N/A | Structural | 2013 | Banana River Lagoon | Not provided | Not provided | 100% Table 5 & TA | yes | 40.984 | 66.9488
12795 | Natural Lands | Banana River | N/A | BR1-2 | 0.67 | 0.72 | 0.13483 | 5.6165 | 0.60788 | 0.75729 | 0.081963 | 6460 | Mixed scrub-shrub wetland | KSC-17-BRL | Impounded Areas | 1656.5505 | Kennedy Space Center | Not provided | Impounded Areas | Not provided. | 100% On-site Retention | Completed | 2014 | 2.444 | 150 | A | 1655 | $62,406 | Not provided | Not provided | $62,406 | N/A | Structural | 2013 | Banana River Lagoon | Not provided | Not provided | 100% Table 5 & TA | yes | 108.6575 | 545.6552
12796 | Natural Lands | Banana River | N/A | BR1-2 | 0.67 | 0.72 | 0.54021 | 4.4292 | 0.51409 | 2.3927 | 0.27772 | 3200 | Shrub and Brushland | KSC-17-BRL | Impounded Areas | 1656.5505 | Kennedy Space Center | Not provided | Impounded Areas | Not provided. | 100% On-site Retention | Completed | 2014 | 2.444 | 150 | A | 1655 | $62,406 | Not provided | Not provided | $62,406 | N/A | Structural | 2013 | Banana River Lagoon | Not provided | Not provided | 100% Table 5 & TA | yes | 188.8419 | 2186.154
12797 | Natural Lands | Banana River | N/A | BR1-2 | 0.67 | 0.72 | 0.077553 | 4.4292 | 0.51409 | 0.3435 | 0.039869 | 6410 | Freshwater marshes | KSC-17-BRL | Impounded Areas | 1656.5505 | Kennedy Space Center | Not provided | Impounded Areas | Not provided. | 100% On-site Retention | Completed | 2014 | 2.444 | 150 | A | 1655 | $62,406 | Not provided | Not provided | $62,406 | N/A | Structural | 2013 | Banana River Lagoon | Not provided | Not provided | 100% Table 5 & TA | yes | 111.8715 | 313.846
12798 | Natural Lands | Banana River | N/A | BR1-2 | 0.67 | 0.72 | 0.2836 | 2.5156 | 0.17716 | 0.71343 | 0.050242 | 3200 | Shrub and Brushland | KSC-17-BRL | Impounded Areas | 1656.5505 | Kennedy Space Center | Not provided | Impounded Areas | Not provided. | 100% On-site Retention | Completed | 2014 | 2.444 | 150 | A | 1655 | $62,406 | Not provided | Not provided | $62,406 | N/A | Structural | 2013 | Banana River Lagoon | Not provided | Not provided | 100% Table 5 & TA | yes | 146.0511 | 1147.6862
12799 | Natural Lands | Banana River | N/A | BR1-2 | 0.67 | 0.72 | 0.33416 | 2.5156 | 0.17716 | 0.84063 | 0.0592 | 6170 | Mixed wetland hardwoods | KSC-17-BRL | Impounded Areas | 1656.5505 | Kennedy Space Center | Not provided | Impounded Areas | Not provided. | 100% On-site Retention | Completed | 2014 | 2.444 | 150 | A | 1655 | $62,406 | Not provided | Not provided | $62,406 | N/A | Structural | 2013 | Banana River Lagoon | Not provided | Not provided | 100% Table 5 & TA | yes | 154.098 | 1352.3138
12800 | Natural Lands | Banana River | N/A | BR1-2 | 0.67 | 0.72 | 0.41042 | 3.6593 | 0.24963 | 1.5018 | 0.10245 | 6410 | Freshwater marshes | KSC-17-BRL | Impounded Areas | 1656.5505 | Kennedy Space Center | Not provided | Impounded Areas | Not provided. | 100% On-site Retention | Completed | 2014 | 2.444 | 150 | A | 1655 | $62,406 | Not provided | Not provided | $62,406 | N/A | Structural | 2013 | Banana River Lagoon | Not provided | Not provided | 100% Table 5 & TA | yes | 178.4225 | 1660.9045
12801 | Natural Lands | Banana River | N/A | BR1-2 | 0.67 | 0.72 | 0.050005 | 3.6593 | 0.24963 | 0.18298 | 0.012483 | 6460 | Mixed scrub-shrub wetland | KSC-17-BRL | Impounded Areas | 1656.5505 | Kennedy Space Center | Not provided | Impounded Areas | Not provided. | 100% On-site Retention | Completed | 2014 | 2.444 | 150 | A | 1655 | $62,406 | Not provided | Not provided | $62,406 | N/A | Structural | 2013 | Banana River Lagoon | Not provided | Not provided | 100% Table 5 & TA | yes | 66.7201 | 202.3631
12802 | Natural Lands | Banana River | N/A | BR1-2 | 0.67 | 0.72 | 0.15734 | 3.6593 | 0.24963 | 0.57575 | 0.039277 | 6460 | Mixed scrub-shrub wetland | KSC-17-BRL | Impounded Areas | 1656.5505 | Kennedy Space Center | Not provided | Impounded Areas | Not provided. | 100% On-site Retention | Completed | 2014 | 2.444 | 150 | A | 1655 | $62,406 | Not provided | Not provided | $62,406 | N/A | Structural | 2013 | Banana River Lagoon | Not provided | Not provided | 100% Table 5 & TA | yes | 110.1824 | 636.7324
12803 | Natural Lands | Banana River | N/A | BR1-2 | 0.67 | 0.72 | 0.15967 | 3.5752 | 0.28455 | 0.57084 | 0.045432 | 3200 | Shrub and Brushland | KSC-17-BRL | Impounded Areas | 1656.5505 | Kennedy Space Center | Not provided | Impounded Areas | Not provided. | 100% On-site Retention | Completed | 2014 | 2.444 | 150 | A | 1655 | $62,406 | Not provided | Not provided | $62,406 | N/A | Structural | 2013 | Banana River Lagoon | Not provided | Not provided | 100% Table 5 & TA | yes | 232.7104 | 646.1418
12804 | Natural Lands | Banana River | N/A | BR1-2 | 0.67 | 0.72 | 0.4581 | 3.5752 | 0.28455 | 1.6378 | 0.13035 | 6410 | Freshwater marshes | KSC-17-BRL | Impounded Areas | 1656.5505 | Kennedy Space Center | Not provided | Impounded Areas | Not provided. | 100% On-site Retention | Completed | 2014 | 2.444 | 150 | A | 1655 | $62,406 | Not provided | Not provided | $62,406 | N/A | Structural | 2013 | Banana River Lagoon | Not provided | Not provided | 100% Table 5 & TA | yes | 172.7658 | 1853.8582
12805 | Natural Lands | Banana River | N/A | BR1-2 | 0.67 | 0.72 | 0.14734 | 5.853 | 0.54633 | 0.86238 | 0.080496 | 6410 | Freshwater marshes | KSC-17-BRL | Impounded Areas | 1656.5505 | Kennedy Space Center | Not provided | Impounded Areas | Not provided. | 100% On-site Retention | Completed | 2014 | 2.444 | 150 | A | 1655 | $62,406 | Not provided | Not provided | $62,406 | N/A | Structural | 2013 | Banana River Lagoon | Not provided | Not provided | 100% Table 5 & TA | yes | 125.0603 | 596.2641
12806 | Natural Lands | Banana River | N/A | BR1-2 | 0.67 | 0.72 | 0.47042 | 5.853 | 0.54633 | 2.7534 | 0.25701 | 6460 | Mixed scrub-shrub wetland | KSC-17-BRL | Impounded Areas | 1656.5505 | Kennedy Space Center | Not provided | Impounded Areas | Not provided. | 100% On-site Retention | Completed | 2014 | 2.444 | 150 | A | 1655 | $62,406 | Not provided | Not provided | $62,406 | N/A | Structural | 2013 | Banana River Lagoon | Not provided | Not provided | 100% Table 5 & TA | yes | 175.0965 | 1903.7359
12807 | Natural Lands | Banana River | N/A | BR1-2 | 0.67 | 0.72 | 0.61776 | 6.323 | 0.60845 | 3.9061 | 0.37588 | 6410 | Freshwater marshes | KSC-17-BRL | Impounded Areas | 1656.5505 | Kennedy Space Center | Not provided | Impounded Areas | Not provided. | 100% On-site Retention | Completed | 2014 | 2.444 | 150 | A | 1655 | $62,406 | Not provided | Not provided | $62,406 | N/A | Structural | 2013 | Banana River Lagoon | Not provided | Not provided | 100% Table 5 & TA | yes | 200 | 2500
12808 | Natural Lands | Banana River | N/A | BR1-2 | 0.67 | 0.72 | 0.12937 | 4.2782 | 0.43162 | 0.55349 | 0.055841 | 4200 | Upland Hardwood Forest | KSC-17-BRL | Impounded Areas | 1656.5505 | Kennedy Space Center | Not provided | Impounded Areas | Not provided. | 100% On-site Retention | Completed | 2014 | 2.444 | 150 | A | 1655 | $62,406 | Not provided | Not provided | $62,406 | N/A | Structural | 2013 | Banana River Lagoon | Not provided | Not provided | 100% Table 5 & TA | yes | 122.6327 | 523.5614
12809 | Natural Lands | Banana River | N/A | BR1-2 | 0.67 | 0.72 | 0.065536 | 4.2782 | 0.43162 | 0.28037 | 0.028287 | 6120 | Mangrove swamp | KSC-17-BRL | Impounded Areas | 1656.5505 | Kennedy Space Center | Not provided | Impounded Areas | Not provided. | 100% On-site Retention | Completed | 2014 | 2.444 | 150 | A | 1655 | $62,406 | Not provided | Not provided | $62,406 | N/A | Structural | 2013 | Banana River Lagoon | Not provided | Not provided | 100% Table 5 & TA | yes | 99.217 | 265.2137
12810 | Natural Lands | Banana River | N/A | BR1-2 | 0.67 | 0.72 | 0.53754 | 6.387 | 0.61956 | 3.4333 | 0.33304 | 6410 | Freshwater marshes | KSC-17-BRL | Impounded Areas | 1656.5505 | Kennedy Space Center | Not provided | Impounded Areas | Not provided. | 100% On-site Retention | Completed | 2014 | 2.444 | 150 | A | 1655 | $62,406 | Not provided | Not provided | $62,406 | N/A | Structural | 2013 | Banana River Lagoon | Not provided | Not provided | 100% Table 5 & TA | yes | 187.976 | 2175.3609
12811 | Natural Lands | Banana River | N/A | BR1-2 | 0.67 | 0.72 | 0.08022 | 6.387 | 0.61956 | 0.51237 | 0.049702 | 6460 | Mixed scrub-shrub wetland | KSC-17-BRL | Impounded Areas | 1656.5505 | Kennedy Space Center | Not provided | Impounded Areas | Not provided. | 100% On-site Retention | Completed | 2014 | 2.444 | 150 | A | 1655 | $62,406 | Not provided | Not provided | $62,406 | N/A | Structural | 2013 | Banana River Lagoon | Not provided | Not provided | 100% Table 5 & TA | yes | 115.1617 | 324.6391
12812 | Natural Lands | Banana River | N/A | BR1-2 | 0.67 | 0.72 | 0.27719 | 2.9097 | 0.22953 | 0.80653 | 0.063624 | 3200 | Shrub and Brushland | KSC-17-BRL | Impounded Areas | 1656.5505 | Kennedy Space Center | Not provided | Impounded Areas | Not provided. | 100% On-site Retention | Completed | 2014 | 2.444 | 150 | A | 1655 | $62,406 | Not provided | Not provided | $62,406 | N/A | Structural | 2013 | Banana River Lagoon | Not provided | Not provided | 100% Table 5 & TA | yes | 146.5259 | 1121.7305
12813 | Natural Lands | Banana River | N/A | BR1-2 | 0.67 | 0.72 | 0.34058 | 2.9097 | 0.22953 | 0.99098 | 0.078174 | 6460 | Mixed scrub-shrub wetland | KSC-17-BRL | Impounded Areas | 1656.5505 | Kennedy Space Center | Not provided | Impounded Areas | Not provided. | 100% On-site Retention | Completed | 2014 | 2.444 | 150 | A | 1655 | $62,406 | Not provided | Not provided | $62,406 | N/A | Structural | 2013 | Banana River Lagoon | Not provided | Not provided | 100% Table 5 & TA | yes | 154.1116 | 1378.2695
12814 | Natural Lands | Banana River | N/A | BR1-2 | 0.67 | 0.72 | 0.013246 | 6.4016 | 0.61876 | 0.084794 | 0.008196 | 6410 | Freshwater marshes | KSC-17-BRL | Impounded Areas | 1656.5505 | Kennedy Space Center | Not provided | Impounded Areas | Not provided. | 100% On-site Retention | Completed | 2014 | 2.444 | 150 | A | 1655 | $62,406 | Not provided | Not provided | $62,406 | N/A | Structural | 2013 | Banana River Lagoon | Not provided | Not provided | 100% Table 5 & TA | yes | 44.5791 | 53.6038
12815 | Natural Lands | Banana River | N/A | BR1-2 | 0.67 | 0.72 | 0.60452 | 6.4016 | 0.61876 | 3.8699 | 0.37405 | 6460 | Mixed scrub-shrub wetland | KSC-17-BRL | Impounded Areas | 1656.5505 | Kennedy Space Center | Not provided | Impounded Areas | Not provided. | 100% On-site Retention | Completed | 2014 | 2.444 | 150 | A | 1655 | $62,406 | Not provided | Not provided | $62,406 | N/A | Structural | 2013 | Banana River Lagoon | Not provided | Not provided | 100% Table 5 & TA | yes | 202.7732 | 2446.3962
12816 | Natural Lands | Banana River | N/A | BR1-2 | 0.67 | 0.72 | 0.077511 | 3.1247 | 0.43026 | 0.2422 | 0.03335 | 5430 | Enclosed saltwater ponds within a salt marsh | KSC-17-BRL | Impounded Areas | 1656.5505 | Kennedy Space Center | Not provided | Impounded Areas | Not provided. | 100% On-site Retention | Completed | 2014 | 2.444 | 150 | A | 1655 | $62,406 | Not provided | Not provided | $62,406 | N/A | Structural | 2013 | Banana River Lagoon | Not provided | Not provided | 100% Table 5 & TA | yes | 82.988 | 313.6758
12817 | Natural Lands | Banana River | N/A | BR1-2 | 0.67 | 0.72 | 0.20997 | 3.1247 | 0.43026 | 0.65607 | 0.090339 | 6120 | Mangrove swamp | KSC-17-BRL | Impounded Areas | 1656.5505 | Kennedy Space Center | Not provided | Impounded Areas | Not provided. | 100% On-site Retention | Completed | 2014 | 2.444 | 150 | A | 1655 | $62,406 | Not provided | Not provided | $62,406 | N/A | Structural | 2013 | Banana River Lagoon | Not provided | Not provided | 100% Table 5 & TA | yes | 139.7826 | 849.7001
12818 | Natural Lands | Banana River | N/A | BR1-2 | 0.67 | 0.72 | 0.33029 | 3.1247 | 0.43026 | 1.032 | 0.14211 | 6420 | Saltwater marshes | KSC-17-BRL | Impounded Areas | 1656.5505 | Kennedy Space Center | Not provided | Impounded Areas | Not provided. | 100% On-site Retention | Completed | 2014 | 2.444 | 150 | A | 1655 | $62,406 | Not provided | Not provided | $62,406 | N/A | Structural | 2013 | Banana River Lagoon | Not provided | Not provided | 100% Table 5 & TA | yes | 155.168 | 1336.6241
12819 | Natural Lands | Banana River | N/A | BR1-2 | 0.67 | 0.72 | 0.16848 | 4.5002 | 0.36242 | 0.75817 | 0.061059 | 6410 | Freshwater marshes | KSC-17-BRL | Impounded Areas | 1656.5505 | Kennedy Space Center | Not provided | Impounded Areas | Not provided. | 100% On-site Retention | Completed | 2014 | 2.444 | 150 | A | 1655 | $62,406 | Not provided | Not provided | $62,406 | N/A | Structural | 2013 | Banana River Lagoon | Not provided | Not provided | 100% Table 5 & TA | yes | 126.9013 | 681.7978
12820 | Natural Lands | Banana River | N/A | BR1-2 | 0.67 | 0.72 | 0.44929 | 4.5002 | 0.36242 | 2.0219 | 0.16283 | 6460 | Mixed scrub-shrub wetland | KSC-17-BRL | Impounded Areas | 1656.5505 | Kennedy Space Center | Not provided | Impounded Areas | Not provided. | 100% On-site Retention | Completed | 2014 | 2.444 | 150 | A | 1655 | $62,406 | Not provided | Not provided | $62,406 | N/A | Structural | 2013 | Banana River Lagoon | Not provided | Not provided | 100% Table 5 & TA | yes | 173.15 | 1818.2022
12821 | Natural Lands | Banana River | N/A | BR1-2 | 0.67 | 0.72 | 0.61776 | 2.6511 | 0.29836 | 1.6377 | 0.18431 | 3200 | Shrub and Brushland | KSC-17-BRL | Impounded Areas | 1656.5505 | Kennedy Space Center | Not provided | Impounded Areas | Not provided. | 100% On-site Retention | Completed | 2014 | 2.444 | 150 | A | 1655 | $62,406 | Not provided | Not provided | $62,406 | N/A | Structural | 2013 | Banana River Lagoon | Not provided | Not provided | 100% Table 5 & TA | yes | 200 | 2500
12822 | Natural Lands | Banana River | N/A | BR1-2 | 0.67 | 0.72 | 0.61253 | 4.4433 | 0.53754 | 2.7217 | 0.32926 | 3200 | Shrub and Brushland | KSC-17-BRL | Impounded Areas | 1656.5505 | Kennedy Space Center | Not provided | Impounded Areas | Not provided. | 100% On-site Retention | Completed | 2014 | 2.444 | 150 | A | 1655 | $62,406 | Not provided | Not provided | $62,406 | N/A | Structural | 2013 | Banana River Lagoon | Not provided | Not provided | 100% Table 5 & TA | yes | 200.7834 | 2478.8395
12823 | Natural Lands | Banana River | N/A | BR1-2 | 0.67 | 0.72 | 0.0052289 | 4.4433 | 0.53754 | 0.023234 | 0.0028107 | 6410 | Freshwater marshes | KSC-17-BRL | Impounded Areas | 1656.5505 | Kennedy Space Center | Not provided | Impounded Areas | Not provided. | 100% On-site Retention | Completed | 2014 | 2.444 | 150 | A | 1655 | $62,406 | Not provided | Not provided | $62,406 | N/A | Structural | 2013 | Banana River Lagoon | Not provided | Not provided | 100% Table 5 & TA | yes | 33.802 | 21.1605
12824 | Natural Lands | Banana River | N/A | BR1-2 | 0.67 | 0.72 | 0.4012 | 4.7367 | 0.39225 | 1.9004 | 0.15737 | 6410 | Freshwater marshes | KSC-17-BRL | Impounded Areas | 1656.5505 | Kennedy Space Center | Not provided | Impounded Areas | Not provided. | 100% On-site Retention | Completed | 2014 | 2.444 | 150 | A | 1655 | $62,406 | Not provided | Not provided | $62,406 | N/A | Structural | 2013 | Banana River Lagoon | Not provided | Not provided | 100% Table 5 & TA | yes | 164.434 | 1623.5977
12825 | Natural Lands | Banana River | N/A | BR1-2 | 0.67 | 0.72 | 0.21656 | 4.7367 | 0.39225 | 1.0258 | 0.084947 | 6460 | Mixed scrub-shrub wetland | KSC-17-BRL | Impounded Areas | 1656.5505 | Kennedy Space Center | Not provided | Impounded Areas | Not provided. | 100% On-site Retention | Completed | 2014 | 2.444 | 150 | A | 1655 | $62,406 | Not provided | Not provided | $62,406 | N/A | Structural | 2013 | Banana River Lagoon | Not provided | Not provided | 100% Table 5 & TA | yes | 135.8373 | 876.4023
12826 | Natural Lands | Banana River | N/A | BR1-2 | 0.67 | 0.72 | 0.19948 | 4.8224 | 0.46474 | 0.96199 | 0.092708 | 3200 | Shrub and Brushland | KSC-17-BRL | Impounded Areas | 1656.5505 | Kennedy Space Center | Not provided | Impounded Areas | Not provided. | 100% On-site Retention | Completed | 2014 | 2.444 | 150 | A | 1655 | $62,406 | Not provided | Not provided | $62,406 | N/A | Structural | 2013 | Banana River Lagoon | Not provided | Not provided | 100% Table 5 & TA | yes | 142.6733 | 807.2737
12827 | Natural Lands | Banana River | N/A | BR1-2 | 0.67 | 0.72 | 0.41828 | 4.8224 | 0.46474 | 2.0171 | 0.19439 | 6410 | Freshwater marshes | KSC-17-BRL | Impounded Areas | 1656.5505 | Kennedy Space Center | Not provided | Impounded Areas | Not provided. | 100% On-site Retention | Completed | 2014 | 2.444 | 150 | A | 1655 | $62,406 | Not provided | Not provided | $62,406 | N/A | Structural | 2013 | Banana River Lagoon | Not provided | Not provided | 100% Table 5 & TA | yes | 162.3299 | 1692.7263
12828 | Natural Lands | Banana River | N/A | BR1-2 | 0.67 | 0.72 | 0.10146 | 6.2317 | 0.636 | 0.63227 | 0.064528 | 4200 | Upland Hardwood Forest | KSC-17-BRL | Impounded Areas | 1656.5505 | Kennedy Space Center | Not provided | Impounded Areas | Not provided. | 100% On-site Retention | Completed | 2014 | 2.444 | 150 | A | 1655 | $62,406 | Not provided | Not provided | $62,406 | N/A | Structural | 2013 | Banana River Lagoon | Not provided | Not provided | 100% Table 5 & TA | yes | 118.4725 | 410.5941
12829 | Natural Lands | Banana River | N/A | BR1-2 | 0.67 | 0.72 | 0.43676 | 6.2317 | 0.636 | 2.7217 | 0.27778 | 6120 | Mangrove swamp | KSC-17-BRL | Impounded Areas | 1656.5505 | Kennedy Space Center | Not provided | Impounded Areas | Not provided. | 100% On-site Retention | Completed | 2014 | 2.444 | 150 | A | 1655 | $62,406 | Not provided | Not provided | $62,406 | N/A | Structural | 2013 | Banana River Lagoon | Not provided | Not provided | 100% Table 5 & TA | yes | 176.3278 | 1767.486
12830 | Natural Lands | Banana River | N/A | BR1-2 | 0.67 | 0.72 | 0.15033 | 4.3897 | 0.41766 | 0.65991 | 0.062788 | 3200 | Shrub and Brushland | KSC-17-BRL | Impounded Areas | 1656.5505 | Kennedy Space Center | Not provided | Impounded Areas | Not provided. | 100% On-site Retention | Completed | 2014 | 2.444 | 150 | A | 1655 | $62,406 | Not provided | Not provided | $62,406 | N/A | Structural | 2013 | Banana River Lagoon | Not provided | Not provided | 100% Table 5 & TA | yes | 125.4267 | 608.375
12831 | Natural Lands | Banana River | N/A | BR1-2 | 0.67 | 0.72 | 0.017002 | 4.3897 | 0.41766 | 0.074631 | 0.0071009 | 3200 | Shrub and Brushland | KSC-17-BRL | Impounded Areas | 1656.5505 | Kennedy Space Center | Not provided | Impounded Areas | Not provided. | 100% On-site Retention | Completed | 2014 | 2.444 | 150 | A | 1655 | $62,406 | Not provided | Not provided | $62,406 | N/A | Structural | 2013 | Banana River Lagoon | Not provided | Not provided | 100% Table 5 & TA | yes | 60.1005 | 68.8026
12832 | Natural Lands | Banana River | N/A | BR1-2 | 0.67 | 0.72 | 0.026502 | 4.3897 | 0.41766 | 0.11634 | 0.011069 | 4430 | Forest regeneration | KSC-17-BRL | Impounded Areas | 1656.5505 | Kennedy Space Center | Not provided | Impounded Areas | Not provided. | 100% On-site Retention | Completed | 2014 | 2.444 | 150 | A | 1655 | $62,406 | Not provided | Not provided | $62,406 | N/A | Structural | 2013 | Banana River Lagoon | Not provided | Not provided | 100% Table 5 & TA | yes | 104.3481 | 107.2507
12833 | Natural Lands | Banana River | N/A | BR1-2 | 0.67 | 0.72 | 0.42393 | 4.3897 | 0.41766 | 1.8609 | 0.17706 | 6460 | Mixed scrub-shrub wetland | KSC-17-BRL | Impounded Areas | 1656.5505 | Kennedy Space Center | Not provided | Impounded Areas | Not provided. | 100% On-site Retention | Completed | 2014 | 2.444 | 150 | A | 1655 | $62,406 | Not provided | Not provided | $62,406 | N/A | Structural | 2013 | Banana River Lagoon | Not provided | Not provided | 100% Table 5 & TA | yes | 166.065 | 1715.5716
12834 | Natural Lands | Banana River | N/A | BR1-2 | 0.67 | 0.72 | 0.018557 | 3.5089 | 0.35457 | 0.065116 | 0.0065799 | 6120 | Mangrove swamp | KSC-17-BRL | Impounded Areas | 1656.5505 | Kennedy Space Center | Not provided | Impounded Areas | Not provided. | 100% On-site Retention | Completed | 2014 | 2.444 | 150 | A | 1655 | $62,406 | Not provided | Not provided | $62,406 | N/A | Structural | 2013 | Banana River Lagoon | Not provided | Not provided | 100% Table 5 & TA | yes | 44.17 | 75.0986
12835 | Natural Lands | Banana River | N/A | BR1-2 | 0.67 | 0.72 | 0.00074611 | 3.5089 | 0.35457 | 0.002618 | 0.00026455 | 6420 | Saltwater marshes | KSC-17-BRL | Impounded Areas | 1656.5505 | Kennedy Space Center | Not provided | Impounded Areas | Not provided. | 100% On-site Retention | Completed | 2014 | 2.444 | 150 | A | 1655 | $62,406 | Not provided | Not provided | $62,406 | N/A | Structural | 2013 | Banana River Lagoon | Not provided | Not provided | 100% Table 5 & TA | yes | 8.5643 | 3.0194
12836 | Natural Lands | Banana River | N/A | BR1-2 | 0.67 | 0.72 | 0.61776 | 3.5154 | 0.41209 | 2.1717 | 0.25457 | 3200 | Shrub and Brushland | KSC-17-BRL | Impounded Areas | 1656.5505 | Kennedy Space Center | Not provided | Impounded Areas | Not provided. | 100% On-site Retention | Completed | 2014 | 2.444 | 150 | A | 1655 | $62,406 | Not provided | Not provided | $62,406 | N/A | Structural | 2013 | Banana River Lagoon | Not provided | Not provided | 100% Table 5 & TA | yes | 200 | 2500
12837 | Natural Lands | Banana River | N/A | BR1-2 | 0.67 | 0.72 | 0.61776 | 6.2586 | 0.60061 | 3.8663 | 0.37103 | 6410 | Freshwater marshes | KSC-17-BRL | Impounded Areas | 1656.5505 | Kennedy Space Center | Not provided | Impounded Areas | Not provided. | 100% On-site Retention | Completed | 2014 | 2.444 | 150 | A | 1655 | $62,406 | Not provided | Not provided | $62,406 | N/A | Structural | 2013 | Banana River Lagoon | Not provided | Not provided | 100% Table 5 & TA | yes | 200 | 2500
12838 | Natural Lands | Banana River | N/A | BR1-2 | 0.67 | 0.72 | 0.61776 | 2.1149 | 0.21993 | 1.3065 | 0.13586 | 3200 | Shrub and Brushland | KSC-17-BRL | Impounded Areas | 1656.5505 | Kennedy Space Center | Not provided | Impounded Areas | Not provided. | 100% On-site Retention | Completed | 2014 | 2.444 | 150 | A | 1655 | $62,406 | Not provided | Not provided | $62,406 | N/A | Structural | 2013 | Banana River Lagoon | Not provided | Not provided | 100% Table 5 & TA | yes | 200 | 2500
12839 | Natural Lands | Banana River | N/A | BR1-2 | 0.67 | 0.72 | 0.12375 | 2.753 | 0.37908 | 0.34068 | 0.04691 | 5430 | Enclosed saltwater ponds within a salt marsh | KSC-17-BRL | Impounded Areas | 1656.5505 | Kennedy Space Center | Not provided | Impounded Areas | Not provided. | 100% On-site Retention | Completed | 2014 | 2.444 | 150 | A | 1655 | $62,406 | Not provided | Not provided | $62,406 | N/A | Structural | 2013 | Banana River Lagoon | Not provided | Not provided | 100% Table 5 & TA | yes | 95.8892 | 500.7949
12840 | Natural Lands | Banana River | N/A | BR1-2 | 0.67 | 0.72 | 0.49401 | 2.753 | 0.37908 | 1.36 | 0.18727 | 6120 | Mangrove swamp | KSC-17-BRL | Impounded Areas | 1656.5505 | Kennedy Space Center | Not provided | Impounded Areas | Not provided. | 100% On-site Retention | Completed | 2014 | 2.444 | 150 | A | 1655 | $62,406 | Not provided | Not provided | $62,406 | N/A | Structural | 2013 | Banana River Lagoon | Not provided | Not provided | 100% Table 5 & TA | yes | 196.9004 | 1999.2051
12841 | Natural Lands | Banana River | N/A | BR1-2 | 0.67 | 0.72 | 0.11517 | 5.3186 | 0.47118 | 0.61253 | 0.054265 | 6410 | Freshwater marshes | KSC-17-BRL | Impounded Areas | 1656.5505 | Kennedy Space Center | Not provided | Impounded Areas | Not provided. | 100% On-site Retention | Completed | 2014 | 2.444 | 150 | A | 1655 | $62,406 | Not provided | Not provided | $62,406 | N/A | Structural | 2013 | Banana River Lagoon | Not provided | Not provided | 100% Table 5 & TA | yes | 107.1775 | 466.0683
12842 | Natural Lands | Banana River | N/A | BR1-2 | 0.67 | 0.72 | 0.5026 | 5.3186 | 0.47118 | 2.6731 | 0.23681 | 6410 | Freshwater marshes | KSC-17-BRL | Impounded Areas | 1656.5505 | Kennedy Space Center | Not provided | Impounded Areas | Not provided. | 100% On-site Retention | Completed | 2014 | 2.444 | 150 | A | 1655 | $62,406 | Not provided | Not provided | $62,406 | N/A | Structural | 2013 | Banana River Lagoon | Not provided | Not provided | 100% Table 5 & TA | yes | 182.6057 | 2033.9317
12843 | Natural Lands | Banana River | N/A | BR1-2 | 0.67 | 0.72 | 0.25377 | 3.4802 | 0.22305 | 0.88316 | 0.056603 | 6410 | Freshwater marshes | KSC-17-BRL | Impounded Areas | 1656.5505 | Kennedy Space Center | Not provided | Impounded Areas | Not provided. | 100% On-site Retention | Completed | 2014 | 2.444 | 150 | A | 1655 | $62,406 | Not provided | Not provided | $62,406 | N/A | Structural | 2013 | Banana River Lagoon | Not provided | Not provided | 100% Table 5 & TA | yes | 141.8302 | 1026.961
12844 | Natural Lands | Banana River | N/A | BR1-2 | 0.67 | 0.72 | 0.364 | 3.4802 | 0.22305 | 1.2668 | 0.08119 | 6410 | Freshwater marshes | KSC-17-BRL | Impounded Areas | 1656.5505 | Kennedy Space Center | Not provided | Impounded Areas | Not provided. | 100% On-site Retention | Completed | 2014 | 2.444 | 150 | A | 1655 | $62,406 | Not provided | Not provided | $62,406 | N/A | Structural | 2013 | Banana River Lagoon | Not provided | Not provided | 100% Table 5 & TA | yes | 159.6733 | 1473.039
12845 | Natural Lands | Banana River | N/A | BR1-2 | 0.67 | 0.72 | 0.00037964 | 5.3542 | 0.65564 | 0.0020327 | 0.00024891 | 3200 | Shrub and Brushland | KSC-17-BRL | Impounded Areas | 1656.5505 | Kennedy Space Center | Not provided | Impounded Areas | Not provided. | 100% On-site Retention | Completed | 2014 | 2.444 | 150 | A | 1655 | $62,406 | Not provided | Not provided | $62,406 | N/A | Structural | 2013 | Banana River Lagoon | Not provided | Not provided | 100% Table 5 & TA | yes | 13.982 | 1.5363
12846 | Natural Lands | Banana River | N/A | BR1-2 | 0.67 | 0.72 | 0.0017212 | 5.3542 | 0.65564 | 0.0092154 | 0.0011285 | 6120 | Mangrove swamp | KSC-17-BRL | Impounded Areas | 1656.5505 | Kennedy Space Center | Not provided | Impounded Areas | Not provided. | 100% On-site Retention | Completed | 2014 | 2.444 | 150 | A | 1655 | $62,406 | Not provided | Not provided | $62,406 | N/A | Structural | 2013 | Banana River Lagoon | Not provided | Not provided | 100% Table 5 & TA | yes | 16.6992 | 6.9653
12847 | Natural Lands | Banana River | N/A | BR1-2 | 0.67 | 0.72 | 0.15612 | 3.334 | 0.25101 | 0.52049 | 0.039186 | 3200 | Shrub and Brushland | KSC-17-BRL | Impounded Areas | 1656.5505 | Kennedy Space Center | Not provided | Impounded Areas | Not provided. | 100% On-site Retention | Completed | 2014 | 2.444 | 150 | A | 1655 | $62,406 | Not provided | Not provided | $62,406 | N/A | Structural | 2013 | Banana River Lagoon | Not provided | Not provided | 100% Table 5 & TA | yes | 157.299 | 631.7799
12848 | Natural Lands | Banana River | N/A | BR1-2 | 0.67 | 0.72 | 0.46165 | 3.334 | 0.25101 | 1.5391 | 0.11588 | 6460 | Mixed scrub-shrub wetland | KSC-17-BRL | Impounded Areas | 1656.5505 | Kennedy Space Center | Not provided | Impounded Areas | Not provided. | 100% On-site Retention | Completed | 2014 | 2.444 | 150 | A | 1655 | $62,406 | Not provided | Not provided | $62,406 | N/A | Structural | 2013 | Banana River Lagoon | Not provided | Not provided | 100% Table 5 & TA | yes | 169.2346 | 1868.2201
12849 | Natural Lands | Banana River | N/A | BR1-2 | 0.67 | 0.72 | 0.049309 | 5.7546 | 0.5481 | 0.28375 | 0.027026 | 3200 | Shrub and Brushland | KSC-17-BRL | Impounded Areas | 1656.5505 | Kennedy Space Center | Not provided | Impounded Areas | Not provided. | 100% On-site Retention | Completed | 2014 | 2.444 | 150 | A | 1655 | $62,406 | Not provided | Not provided | $62,406 | N/A | Structural | 2013 | Banana River Lagoon | Not provided | Not provided | 100% Table 5 & TA | yes | 107.9593 | 199.5479
12850 | Natural Lands | Banana River | N/A | BR1-2 | 0.67 | 0.72 | 0.56845 | 5.7546 | 0.5481 | 3.2712 | 0.31157 | 6410 | Freshwater marshes | KSC-17-BRL | Impounded Areas | 1656.5505 | Kennedy Space Center | Not provided | Impounded Areas | Not provided. | 100% On-site Retention | Completed | 2014 | 2.444 | 150 | A | 1655 | $62,406 | Not provided | Not provided | $62,406 | N/A | Structural | 2013 | Banana River Lagoon | Not provided | Not provided | 100% Table 5 & TA | yes | 192.5491 | 2300.4521
12851 | Natural Lands | Banana River | N/A | BR1-2 | 0.67 | 0.72 | 0.61776 | 6.8377 | 0.68123 | 4.2241 | 0.42084 | 6120 | Mangrove swamp | KSC-17-BRL | Impounded Areas | 1656.5505 | Kennedy Space Center | Not provided | Impounded Areas | Not provided. | 100% On-site Retention | Completed | 2014 | 2.444 | 150 | A | 1655 | $62,406 | Not provided | Not provided | $62,406 | N/A | Structural | 2013 | Banana River Lagoon | Not provided | Not provided | 100% Table 5 & TA | yes | 200 | 2500
12852 | Natural Lands | Banana River | N/A | BR1-2 | 0.67 | 0.72 | 0.61776 | 5.8937 | 0.55307 | 3.6409 | 0.34166 | 6460 | Mixed scrub-shrub wetland | KSC-17-BRL | Impounded Areas | 1656.5505 | Kennedy Space Center | Not provided | Impounded Areas | Not provided. | 100% On-site Retention | Completed | 2014 | 2.444 | 150 | A | 1655 | $62,406 | Not provided | Not provided | $62,406 | N/A | Structural | 2013 | Banana River Lagoon | Not provided | Not provided | 100% Table 5 & TA | yes | 200 | 2500
12853 | Natural Lands | Banana River | N/A | BR1-2 | 0.67 | 0.72 | 0.096732 | 5.9986 | 0.62724 | 0.58026 | 0.060674 | 4200 | Upland Hardwood Forest | KSC-17-BRL | Impounded Areas | 1656.5505 | Kennedy Space Center | Not provided | Impounded Areas | Not provided. | 100% On-site Retention | Completed | 2014 | 2.444 | 150 | A | 1655 | $62,406 | Not provided | Not provided | $62,406 | N/A | Structural | 2013 | Banana River Lagoon | Not provided | Not provided | 100% Table 5 & TA | yes | 114.5968 | 391.4591
12854 | Natural Lands | Banana River | N/A | BR1-2 | 0.67 | 0.72 | 0.32257 | 5.9986 | 0.62724 | 1.935 | 0.20233 | 6120 | Mangrove swamp | KSC-17-BRL | Impounded Areas | 1656.5505 | Kennedy Space Center | Not provided | Impounded Areas | Not provided. | 100% On-site Retention | Completed | 2014 | 2.444 | 150 | A | 1655 | $62,406 | Not provided | Not provided | $62,406 | N/A | Structural | 2013 | Banana River Lagoon | Not provided | Not provided | 100% Table 5 & TA | yes | 154.3999 | 1305.378
12855 | Natural Lands | Banana River | N/A | BR1-2 | 0.67 | 0.72 | 0.61776 | 6.4752 | 0.62971 | 4.0001 | 0.38901 | 6410 | Freshwater marshes | KSC-17-BRL | Impounded Areas | 1656.5505 | Kennedy Space Center | Not provided | Impounded Areas | Not provided. | 100% On-site Retention | Completed | 2014 | 2.444 | 150 | A | 1655 | $62,406 | Not provided | Not provided | $62,406 | N/A | Structural | 2013 | Banana River Lagoon | Not provided | Not provided | 100% Table 5 & TA | yes | 200 | 2500
12856 | Natural Lands | Banana River | N/A | BR1-2 | 0.67 | 0.72 | 0.36129 | 3.7525 | 0.26054 | 1.3557 | 0.094131 | 6410 | Freshwater marshes | KSC-17-BRL | Impounded Areas | 1656.5505 | Kennedy Space Center | Not provided | Impounded Areas | Not provided. | 100% On-site Retention | Completed | 2014 | 2.444 | 150 | A | 1655 | $62,406 | Not provided | Not provided | $62,406 | N/A | Structural | 2013 | Banana River Lagoon | Not provided | Not provided | 100% Table 5 & TA | yes | 159.2357 | 1462.1004
12857 | Natural Lands | Banana River | N/A | BR1-2 | 0.67 | 0.72 | 0.25647 | 3.7525 | 0.26054 | 0.96239 | 0.066821 | 6410 | Freshwater marshes | KSC-17-BRL | Impounded Areas | 1656.5505 | Kennedy Space Center | Not provided | Impounded Areas | Not provided. | 100% On-site Retention | Completed | 2014 | 2.444 | 150 | A | 1655 | $62,406 | Not provided | Not provided | $62,406 | N/A | Structural | 2013 | Banana River Lagoon | Not provided | Not provided | 100% Table 5 & TA | yes | 142.2677 | 1037.8996
12858 | Natural Lands | Banana River | N/A | BR1-2 | 0.67 | 0.72 | 0.59178 | 3.9042 | 0.45706 | 2.3104 | 0.27048 | 3200 | Shrub and Brushland | KSC-17-BRL | Impounded Areas | 1656.5505 | Kennedy Space Center | Not provided | Impounded Areas | Not provided. | 100% On-site Retention | Completed | 2014 | 2.444 | 150 | A | 1655 | $62,406 | Not provided | Not provided | $62,406 | N/A | Structural | 2013 | Banana River Lagoon | Not provided | Not provided | 100% Table 5 & TA | yes | 196.6002 | 2394.862
12859 | Natural Lands | Banana River | N/A | BR1-2 | 0.67 | 0.72 | 0.02598 | 3.9042 | 0.45706 | 0.10143 | 0.011874 | 6410 | Freshwater marshes | KSC-17-BRL | Impounded Areas | 1656.5505 | Kennedy Space Center | Not provided | Impounded Areas | Not provided. | 100% On-site Retention | Completed | 2014 | 2.444 | 150 | A | 1655 | $62,406 | Not provided | Not provided | $62,406 | N/A | Structural | 2013 | Banana River Lagoon | Not provided | Not provided | 100% Table 5 & TA | yes | 59.0816 | 105.138
12860 | Natural Lands | Banana River | N/A | BR1-2 | 0.67 | 0.72 | 0.61776 | 3.6004 | 0.42391 | 2.2242 | 0.26187 | 3200 | Shrub and Brushland | KSC-17-BRL | Impounded Areas | 1656.5505 | Kennedy Space Center | Not provided | Impounded Areas | Not provided. | 100% On-site Retention | Completed | 2014 | 2.444 | 150 | A | 1655 | $62,406 | Not provided | Not provided | $62,406 | N/A | Structural | 2013 | Banana River Lagoon | Not provided | Not provided | 100% Table 5 & TA | yes | 200 | 2500
12861 | Natural Lands | Banana River | N/A | BR1-2 | 0.67 | 0.72 | 0.52153 | 3.6507 | 0.24455 | 1.9039 | 0.12754 | 6410 | Freshwater marshes | KSC-17-BRL | Impounded Areas | 1656.5505 | Kennedy Space Center | Not provided | Impounded Areas | Not provided. | 100% On-site Retention | Completed | 2014 | 2.444 | 150 | A | 1655 | $62,406 | Not provided | Not provided | $62,406 | N/A | Structural | 2013 | Banana River Lagoon | Not provided | Not provided | 100% Table 5 & TA | yes | 185.228 | 2110.5712
12862 | Natural Lands | Banana River | N/A | BR1-2 | 0.67 | 0.72 | 0.09623 | 3.6507 | 0.24455 | 0.3513 | 0.023533 | 6460 | Mixed scrub-shrub wetland | KSC-17-BRL | Impounded Areas | 1656.5505 | Kennedy Space Center | Not provided | Impounded Areas | Not provided. | 100% On-site Retention | Completed | 2014 | 2.444 | 150 | A | 1655 | $62,406 | Not provided | Not provided | $62,406 | N/A | Structural | 2013 | Banana River Lagoon | Not provided | Not provided | 100% Table 5 & TA | yes | 116.4781 | 389.4288
12863 | Natural Lands | Banana River | N/A | BR1-2 | 0.67 | 0.72 | 0.61776 | 4.1026 | 0.49216 | 2.5344 | 0.30404 | 3200 | Shrub and Brushland | KSC-17-BRL | Impounded Areas | 1656.5505 | Kennedy Space Center | Not provided | Impounded Areas | Not provided. | 100% On-site Retention | Completed | 2014 | 2.444 | 150 | A | 1655 | $62,406 | Not provided | Not provided | $62,406 | N/A | Structural | 2013 | Banana River Lagoon | Not provided | Not provided | 100% Table 5 & TA | yes | 200 | 2500
12864 | Natural Lands | Banana River | N/A | BR1-2 | 0.67 | 0.72 | 0.25475 | 6.3056 | 0.60765 | 1.6064 | 0.1548 | 6410 | Freshwater marshes | KSC-17-BRL | Impounded Areas | 1656.5505 | Kennedy Space Center | Not provided | Impounded Areas | Not provided. | 100% On-site Retention | Completed | 2014 | 2.444 | 150 | A | 1655 | $62,406 | Not provided | Not provided | $62,406 | N/A | Structural | 2013 | Banana River Lagoon | Not provided | Not provided | 100% Table 5 & TA | yes | 144.0326 | 1030.9546
12865 | Natural Lands | Banana River | N/A | BR1-2 | 0.67 | 0.72 | 0.36301 | 6.3056 | 0.60765 | 2.289 | 0.22058 | 6460 | Mixed scrub-shrub wetland | KSC-17-BRL | Impounded Areas | 1656.5505 | Kennedy Space Center | Not provided | Impounded Areas | Not provided. | 100% On-site Retention | Completed | 2014 | 2.444 | 150 | A | 1655 | $62,406 | Not provided | Not provided | $62,406 | N/A | Structural | 2013 | Banana River Lagoon | Not provided | Not provided | 100% Table 5 & TA | yes | 156.6713 | 1469.0454
12866 | Natural Lands | Banana River | N/A | BR1-2 | 0.67 | 0.72 | 0.3831 | 5.317 | 0.59944 | 2.0369 | 0.22964 | 4200 | Upland Hardwood Forest | KSC-17-BRL | Impounded Areas | 1656.5505 | Kennedy Space Center | Not provided | Impounded Areas | Not provided. | 100% On-site Retention | Completed | 2014 | 2.444 | 150 | A | 1655 | $62,406 | Not provided | Not provided | $62,406 | N/A | Structural | 2013 | Banana River Lagoon | Not provided | Not provided | 100% Table 5 & TA | yes | 157.0238 | 1550.3354
12867 | Natural Lands | Banana River | N/A | BR1-2 | 0.67 | 0.72 | 0.32681 | 4.1021 | 0.40644 | 1.3406 | 0.13283 | 3200 | Shrub and Brushland | KSC-17-BRL | Impounded Areas | 1656.5505 | Kennedy Space Center | Not provided | Impounded Areas | Not provided. | 100% On-site Retention | Completed | 2014 | 2.444 | 150 | A | 1655 | $62,406 | Not provided | Not provided | $62,406 | N/A | Structural | 2013 | Banana River Lagoon | Not provided | Not provided | 100% Table 5 & TA | yes | 152.9167 | 1322.5493
12868 | Natural Lands | Banana River | N/A | BR1-2 | 0.67 | 0.72 | 0.29095 | 4.1021 | 0.40644 | 1.1935 | 0.11826 | 6460 | Mixed scrub-shrub wetland | KSC-17-BRL | Impounded Areas | 1656.5505 | Kennedy Space Center | Not provided | Impounded Areas | Not provided. | 100% On-site Retention | Completed | 2014 | 2.444 | 150 | A | 1655 | $62,406 | Not provided | Not provided | $62,406 | N/A | Structural | 2013 | Banana River Lagoon | Not provided | Not provided | 100% Table 5 & TA | yes | 147.1127 | 1177.4507
12869 | Natural Lands | Banana River | N/A | BR1-2 | 0.67 | 0.72 | 0.31636 | 4.8443 | 0.50323 | 1.5325 | 0.1592 | 3200 | Shrub and Brushland | KSC-17-BRL | Impounded Areas | 1656.5505 | Kennedy Space Center | Not provided | Impounded Areas | Not provided. | 100% On-site Retention | Completed | 2014 | 2.444 | 150 | A | 1655 | $62,406 | Not provided | Not provided | $62,406 | N/A | Structural | 2013 | Banana River Lagoon | Not provided | Not provided | 100% Table 5 & TA | yes | 149.253 | 1280.2467
12870 | Natural Lands | Banana River | N/A | BR1-2 | 0.67 | 0.72 | 0.30141 | 4.8443 | 0.50323 | 1.4601 | 0.15168 | 6410 | Freshwater marshes | KSC-17-BRL | Impounded Areas | 1656.5505 | Kennedy Space Center | Not provided | Impounded Areas | Not provided. | 100% On-site Retention | Completed | 2014 | 2.444 | 150 | A | 1655 | $62,406 | Not provided | Not provided | $62,406 | N/A | Structural | 2013 | Banana River Lagoon | Not provided | Not provided | 100% Table 5 & TA | yes | 151.7685 | 1219.7533
12871 | Natural Lands | Banana River | N/A | BR1-2 | 0.67 | 0.72 | 0.16774 | 3.824 | 0.32121 | 0.64146 | 0.053882 | 3200 | Shrub and Brushland | KSC-17-BRL | Impounded Areas | 1656.5505 | Kennedy Space Center | Not provided | Impounded Areas | Not provided. | 100% On-site Retention | Completed | 2014 | 2.444 | 150 | A | 1655 | $62,406 | Not provided | Not provided | $62,406 | N/A | Structural | 2013 | Banana River Lagoon | Not provided | Not provided | 100% Table 5 & TA | yes | 223.8156 | 678.8382
12872 | Natural Lands | Banana River | N/A | BR1-2 | 0.67 | 0.72 | 0.45002 | 3.824 | 0.32121 | 1.7209 | 0.14455 | 6410 | Freshwater marshes | KSC-17-BRL | Impounded Areas | 1656.5505 | Kennedy Space Center | Not provided | Impounded Areas | Not provided. | 100% On-site Retention | Completed | 2014 | 2.444 | 150 | A | 1655 | $62,406 | Not provided | Not provided | $62,406 | N/A | Structural | 2013 | Banana River Lagoon | Not provided | Not provided | 100% Table 5 & TA | yes | 177.8597 | 1821.1618
12873 | Natural Lands | Banana River | N/A | BR1-2 | 0.67 | 0.72 | 0.61776 | 4.0201 | 0.4813 | 2.4835 | 0.29733 | 3200 | Shrub and Brushland | KSC-17-BRL | Impounded Areas | 1656.5505 | Kennedy Space Center | Not provided | Impounded Areas | Not provided. | 100% On-site Retention | Completed | 2014 | 2.444 | 150 | A | 1655 | $62,406 | Not provided | Not provided | $62,406 | N/A | Structural | 2013 | Banana River Lagoon | Not provided | Not provided | 100% Table 5 & TA | yes | 200 | 2500
12874 | Natural Lands | Banana River | N/A | BR1-2 | 0.67 | 0.72 | 0.094564 | 5.8434 | 0.54543 | 0.55257 | 0.051578 | 6410 | Freshwater marshes | KSC-17-BRL | Impounded Areas | 1656.5505 | Kennedy Space Center | Not provided | Impounded Areas | Not provided. | 100% On-site Retention | Completed | 2014 | 2.444 | 150 | A | 1655 | $62,406 | Not provided | Not provided | $62,406 | N/A | Structural | 2013 | Banana River Lagoon | Not provided | Not provided | 100% Table 5 & TA | yes | 150.9375 | 382.6887
12875 | Natural Lands | Banana River | N/A | BR1-2 | 0.67 | 0.72 | 0.5232 | 5.8434 | 0.54543 | 3.0572 | 0.28537 | 6460 | Mixed scrub-shrub wetland | KSC-17-BRL | Impounded Areas | 1656.5505 | Kennedy Space Center | Not provided | Impounded Areas | Not provided. | 100% On-site Retention | Completed | 2014 | 2.444 | 150 | A | 1655 | $62,406 | Not provided | Not provided | $62,406 | N/A | Structural | 2013 | Banana River Lagoon | Not provided | Not provided | 100% Table 5 & TA | yes | 185.2022 | 2117.3113
12876 | Natural Lands | Banana River | N/A | BR1-2 | 0.67 | 0.72 | 0.11909 | 1.8693 | 0.19437 | 0.22261 | 0.023147 | 4200 | Upland Hardwood Forest | KSC-17-BRL | Impounded Areas | 1656.5505 | Kennedy Space Center | Not provided | Impounded Areas | Not provided. | 100% On-site Retention | Completed | 2014 | 2.444 | 150 | A | 1655 | $62,406 | Not provided | Not provided | $62,406 | N/A | Structural | 2013 | Banana River Lagoon | Not provided | Not provided | 100% Table 5 & TA | yes | 121.6118 | 481.9351
12877 | Natural Lands | Banana River | N/A | BR1-2 | 0.67 | 0.72 | 0.21299 | 1.8693 | 0.19437 | 0.39814 | 0.041398 | 5100 | Streams and waterways | KSC-17-BRL | Impounded Areas | 1656.5505 | Kennedy Space Center | Not provided | Impounded Areas | Not provided. | 100% On-site Retention | Completed | 2014 | 2.444 | 150 | A | 1655 | $62,406 | Not provided | Not provided | $62,406 | N/A | Structural | 2013 | Banana River Lagoon | Not provided | Not provided | 100% Table 5 & TA | yes | 130.239 | 861.9346
12878 | Natural Lands | Banana River | N/A | BR1-2 | 0.67 | 0.72 | 0.075256 | 1.8693 | 0.19437 | 0.14068 | 0.014627 | 6120 | Mangrove swamp | KSC-17-BRL | Impounded Areas | 1656.5505 | Kennedy Space Center | Not provided | Impounded Areas | Not provided. | 100% On-site Retention | Completed | 2014 | 2.444 | 150 | A | 1655 | $62,406 | Not provided | Not provided | $62,406 | N/A | Structural | 2013 | Banana River Lagoon | Not provided | Not provided | 100% Table 5 & TA | yes | 114.6782 | 304.5514
12879 | Natural Lands | Banana River | N/A | BR1-2 | 0.67 | 0.72 | 0.61776 | 5.8731 | 0.54916 | 3.6282 | 0.33925 | 6410 | Freshwater marshes | KSC-17-BRL | Impounded Areas | 1656.5505 | Kennedy Space Center | Not provided | Impounded Areas | Not provided. | 100% On-site Retention | Completed | 2014 | 2.444 | 150 | A | 1655 | $62,406 | Not provided | Not provided | $62,406 | N/A | Structural | 2013 | Banana River Lagoon | Not provided | Not provided | 100% Table 5 & TA | yes | 200 | 2500
12880 | Natural Lands | Banana River | N/A | BR1-2 | 0.67 | 0.72 | 0.61776 | 2.2664 | 0.24095 | 1.4001 | 0.14885 | 3200 | Shrub and Brushland | KSC-17-BRL | Impounded Areas | 1656.5505 | Kennedy Space Center | Not provided | Impounded Areas | Not provided. | 100% On-site Retention | Completed | 2014 | 2.444 | 150 | A | 1655 | $62,406 | Not provided | Not provided | $62,406 | N/A | Structural | 2013 | Banana River Lagoon | Not provided | Not provided | 100% Table 5 & TA | yes | 200 | 2500
12881 | Natural Lands | Banana River | N/A | BR1-2 | 0.67 | 0.72 | 0.044069 | 3.9643 | 0.3004 | 0.1747 | 0.013238 | 3200 | Shrub and Brushland | KSC-17-BRL | Impounded Areas | 1656.5505 | Kennedy Space Center | Not provided | Impounded Areas | Not provided. | 100% On-site Retention | Completed | 2014 | 2.444 | 150 | A | 1655 | $62,406 | Not provided | Not provided | $62,406 | N/A | Structural | 2013 | Banana River Lagoon | Not provided | Not provided | 100% Table 5 & TA | yes | 104.0152 | 178.3397
12882 | Natural Lands | Banana River | N/A | BR1-2 | 0.67 | 0.72 | 0.57369 | 3.9643 | 0.3004 | 2.2743 | 0.17234 | 6410 | Freshwater marshes | KSC-17-BRL | Impounded Areas | 1656.5505 | Kennedy Space Center | Not provided | Impounded Areas | Not provided. | 100% On-site Retention | Completed | 2014 | 2.444 | 150 | A | 1655 | $62,406 | Not provided | Not provided | $62,406 | N/A | Structural | 2013 | Banana River Lagoon | Not provided | Not provided | 100% Table 5 & TA | yes | 197.332 | 2321.6603
12883 | Natural Lands | Banana River | N/A | BR1-2 | 0.67 | 0.72 | 0.32991 | 4.6634 | 0.48251 | 1.5385 | 0.15918 | 3200 | Shrub and Brushland | KSC-17-BRL | Impounded Areas | 1656.5505 | Kennedy Space Center | Not provided | Impounded Areas | Not provided. | 100% On-site Retention | Completed | 2014 | 2.444 | 150 | A | 1655 | $62,406 | Not provided | Not provided | $62,406 | N/A | Structural | 2013 | Banana River Lagoon | Not provided | Not provided | 100% Table 5 & TA | yes | 223.5171 | 1335.1027
12884 | Natural Lands | Banana River | N/A | BR1-2 | 0.67 | 0.72 | 0.28785 | 4.6634 | 0.48251 | 1.3424 | 0.13889 | 6410 | Freshwater marshes | KSC-17-BRL | Impounded Areas | 1656.5505 | Kennedy Space Center | Not provided | Impounded Areas | Not provided. | 100% On-site Retention | Completed | 2014 | 2.444 | 150 | A | 1655 | $62,406 | Not provided | Not provided | $62,406 | N/A | Structural | 2013 | Banana River Lagoon | Not provided | Not provided | 100% Table 5 & TA | yes | 130.764 | 1164.8973
12885 | Natural Lands | Banana River | N/A | BR1-2 | 0.67 | 0.72 | 0.60857 | 2.7159 | 0.29858 | 1.6529 | 0.18171 | 3200 | Shrub and Brushland | KSC-17-BRL | Impounded Areas | 1656.5505 | Kennedy Space Center | Not provided | Impounded Areas | Not provided. | 100% On-site Retention | Completed | 2014 | 2.444 | 150 | A | 1655 | $62,406 | Not provided | Not provided | $62,406 | N/A | Structural | 2013 | Banana River Lagoon | Not provided | Not provided | 100% Table 5 & TA | yes | 195.0038 | 2462.8145
12886 | Natural Lands | Banana River | N/A | BR1-2 | 0.67 | 0.72 | 0.0091887 | 2.7159 | 0.29858 | 0.024956 | 0.0027436 | 6410 | Freshwater marshes | KSC-17-BRL | Impounded Areas | 1656.5505 | Kennedy Space Center | Not provided | Impounded Areas | Not provided. | 100% On-site Retention | Completed | 2014 | 2.444 | 150 | A | 1655 | $62,406 | Not provided | Not provided | $62,406 | N/A | Structural | 2013 | Banana River Lagoon | Not provided | Not provided | 100% Table 5 & TA | yes | 32.2616 | 37.1855
12887 | Natural Lands | Banana River | N/A | BR1-2 | 0.67 | 0.72 | 0.20633 | 3.0077 | 0.22214 | 0.62058 | 0.045834 | 3200 | Shrub and Brushland | KSC-17-BRL | Impounded Areas | 1656.5505 | Kennedy Space Center | Not provided | Impounded Areas | Not provided. | 100% On-site Retention | Completed | 2014 | 2.444 | 150 | A | 1655 | $62,406 | Not provided | Not provided | $62,406 | N/A | Structural | 2013 | Banana River Lagoon | Not provided | Not provided | 100% Table 5 & TA | yes | 136.6404 | 834.9961
12888 | Natural Lands | Banana River | N/A | BR1-2 | 0.67 | 0.72 | 0.41143 | 3.0077 | 0.22214 | 1.2374 | 0.091394 | 6460 | Mixed scrub-shrub wetland | KSC-17-BRL | Impounded Areas | 1656.5505 | Kennedy Space Center | Not provided | Impounded Areas | Not provided. | 100% On-site Retention | Completed | 2014 | 2.444 | 150 | A | 1655 | $62,406 | Not provided | Not provided | $62,406 | N/A | Structural | 2013 | Banana River Lagoon | Not provided | Not provided | 100% Table 5 & TA | yes | 165.308 | 1665.0039
12889 | Natural Lands | Banana River | N/A | BR1-2 | 0.67 | 0.72 | 0.61776 | 6.4122 | 0.62053 | 3.9612 | 0.38334 | 6460 | Mixed scrub-shrub wetland | KSC-17-BRL | Impounded Areas | 1656.5505 | Kennedy Space Center | Not provided | Impounded Areas | Not provided. | 100% On-site Retention | Completed | 2014 | 2.444 | 150 | A | 1655 | $62,406 | Not provided | Not provided | $62,406 | N/A | Structural | 2013 | Banana River Lagoon | Not provided | Not provided | 100% Table 5 & TA | yes | 200 | 2500
12890 | Natural Lands | Banana River | N/A | BR1-2 | 0.67 | 0.72 | 0.61776 | 6.5759 | 0.64408 | 4.0624 | 0.39789 | 6410 | Freshwater marshes | KSC-17-BRL | Impounded Areas | 1656.5505 | Kennedy Space Center | Not provided | Impounded Areas | Not provided. | 100% On-site Retention | Completed | 2014 | 2.444 | 150 | A | 1655 | $62,406 | Not provided | Not provided | $62,406 | N/A | Structural | 2013 | Banana River Lagoon | Not provided | Not provided | 100% Table 5 & TA | yes | 200 | 2500
12891 | Natural Lands | Banana River | N/A | BR1-2 | 0.67 | 0.72 | 0.1447 | 1.8913 | 0.19053 | 0.27367 | 0.02757 | 3200 | Shrub and Brushland | KSC-17-BRL | Impounded Areas | 1656.5505 | Kennedy Space Center | Not provided | Impounded Areas | Not provided. | 100% On-site Retention | Completed | 2014 | 2.444 | 150 | A | 1655 | $62,406 | Not provided | Not provided | $62,406 | N/A | Structural | 2013 | Banana River Lagoon | Not provided | Not provided | 100% Table 5 & TA | yes | 124.3582 | 585.5663
12892 | Natural Lands | Banana River | N/A | BR1-2 | 0.67 | 0.72 | 0.28576 | 6.8035 | 0.67611 | 1.9442 | 0.1932 | 6120 | Mangrove swamp | KSC-17-BRL | Impounded Areas | 1656.5505 | Kennedy Space Center | Not provided | Impounded Areas | Not provided. | 100% On-site Retention | Completed | 2014 | 2.444 | 150 | A | 1655 | $62,406 | Not provided | Not provided | $62,406 | N/A | Structural | 2013 | Banana River Lagoon | Not provided | Not provided | 100% Table 5 & TA | yes | 184.3632 | 1156.4295
12893 | Natural Lands | Banana River | N/A | BR1-2 | 0.67 | 0.72 | 0.332 | 6.8035 | 0.67611 | 2.2588 | 0.22447 | 6410 | Freshwater marshes | KSC-17-BRL | Impounded Areas | 1656.5505 | Kennedy Space Center | Not provided | Impounded Areas | Not provided. | 100% On-site Retention | Completed | 2014 | 2.444 | 150 | A | 1655 | $62,406 | Not provided | Not provided | $62,406 | N/A | Structural | 2013 | Banana River Lagoon | Not provided | Not provided | 100% Table 5 & TA | yes | 145.6151 | 1343.5705
12894 | Natural Lands | Banana River | N/A | BR1-2 | 0.67 | 0.72 | 0.21635 | 3.0714 | 0.23336 | 0.66451 | 0.050488 | 3200 | Shrub and Brushland | KSC-17-BRL | Impounded Areas | 1656.5505 | Kennedy Space Center | Not provided | Impounded Areas | Not provided. | 100% On-site Retention | Completed | 2014 | 2.444 | 150 | A | 1655 | $62,406 | Not provided | Not provided | $62,406 | N/A | Structural | 2013 | Banana River Lagoon | Not provided | Not provided | 100% Table 5 & TA | yes | 134.9341 | 875.5412
12895 | Natural Lands | Banana River | N/A | BR1-2 | 0.67 | 0.72 | 0.40141 | 3.0714 | 0.23336 | 1.2329 | 0.093675 | 6460 | Mixed scrub-shrub wetland | KSC-17-BRL | Impounded Areas | 1656.5505 | Kennedy Space Center | Not provided | Impounded Areas | Not provided. | 100% On-site Retention | Completed | 2014 | 2.444 | 150 | A | 1655 | $62,406 | Not provided | Not provided | $62,406 | N/A | Structural | 2013 | Banana River Lagoon | Not provided | Not provided | 100% Table 5 & TA | yes | 165.6605 | 1624.4588
12896 | Natural Lands | Banana River | N/A | BR1-2 | 0.67 | 0.72 | 0.020863 | 6.4503 | 0.63033 | 0.13457 | 0.01315 | 4200 | Upland Hardwood Forest | KSC-17-BRL | Impounded Areas | 1656.5505 | Kennedy Space Center | Not provided | Impounded Areas | Not provided. | 100% On-site Retention | Completed | 2014 | 2.444 | 150 | A | 1655 | $62,406 | Not provided | Not provided | $62,406 | N/A | Structural | 2013 | Banana River Lagoon | Not provided | Not provided | 100% Table 5 & TA | yes | 42.2412 | 84.4281
12897 | Natural Lands | Banana River | N/A | BR1-2 | 0.67 | 0.72 | 0.02434 | 6.4503 | 0.63033 | 0.157 | 0.015342 | 6410 | Freshwater marshes | KSC-17-BRL | Impounded Areas | 1656.5505 | Kennedy Space Center | Not provided | Impounded Areas | Not provided. | 100% On-site Retention | Completed | 2014 | 2.444 | 150 | A | 1655 | $62,406 | Not provided | Not provided | $62,406 | N/A | Structural | 2013 | Banana River Lagoon | Not provided | Not provided | 100% Table 5 & TA | yes | 47.3305 | 98.5001
12898 | Natural Lands | Banana River | N/A | BR1-2 | 0.67 | 0.72 | 0.24009 | 6.4503 | 0.63033 | 1.5487 | 0.15134 | 6460 | Mixed scrub-shrub wetland | KSC-17-BRL | Impounded Areas | 1656.5505 | Kennedy Space Center | Not provided | Impounded Areas | Not provided. | 100% On-site Retention | Completed | 2014 | 2.444 | 150 | A | 1655 | $62,406 | Not provided | Not provided | $62,406 | N/A | Structural | 2013 | Banana River Lagoon | Not provided | Not provided | 100% Table 5 & TA | yes | 133.0963 | 971.6148
12899 | Natural Lands | Banana River | N/A | BR1-2 | 0.67 | 0.72 | 0.096473 | 6.4503 | 0.63033 | 0.62228 | 0.06081 | 6410 | Freshwater marshes | KSC-17-BRL | Impounded Areas | 1656.5505 | Kennedy Space Center | Not provided | Impounded Areas | Not provided. | 100% On-site Retention | Completed | 2014 | 2.444 | 150 | A | 1655 | $62,406 | Not provided | Not provided | $62,406 | N/A | Structural | 2013 | Banana River Lagoon | Not provided | Not provided | 100% Table 5 & TA | yes | 151.5278 | 390.4128
12900 | Natural Lands | Banana River | N/A | BR1-2 | 0.67 | 0.72 | 0.236 | 6.4503 | 0.63033 | 1.5223 | 0.14876 | 6460 | Mixed scrub-shrub wetland | KSC-17-BRL | Impounded Areas | 1656.5505 | Kennedy Space Center | Not provided | Impounded Areas | Not provided. | 100% On-site Retention | Completed | 2014 | 2.444 | 150 | A | 1655 | $62,406 | Not provided | Not provided | $62,406 | N/A | Structural | 2013 | Banana River Lagoon | Not provided | Not provided | 100% Table 5 & TA | yes | 128.2503 | 955.0442
12901 | Natural Lands | Banana River | N/A | BR1-2 | 0.67 | 0.72 | 0.11707 | 5.2159 | 0.49419 | 0.61062 | 0.057855 | 3200 | Shrub and Brushland | KSC-17-BRL | Impounded Areas | 1656.5505 | Kennedy Space Center | Not provided | Impounded Areas | Not provided. | 100% On-site Retention | Completed | 2014 | 2.444 | 150 | A | 1655 | $62,406 | Not provided | Not provided | $62,406 | N/A | Structural | 2013 | Banana River Lagoon | Not provided | Not provided | 100% Table 5 & TA | yes | 117.1709 | 473.7639
12902 | Natural Lands | Banana River | N/A | BR1-2 | 0.67 | 0.72 | 0.50069 | 5.2159 | 0.49419 | 2.6116 | 0.24744 | 6460 | Mixed scrub-shrub wetland | KSC-17-BRL | Impounded Areas | 1656.5505 | Kennedy Space Center | Not provided | Impounded Areas | Not provided. | 100% On-site Retention | Completed | 2014 | 2.444 | 150 | A | 1655 | $62,406 | Not provided | Not provided | $62,406 | N/A | Structural | 2013 | Banana River Lagoon | Not provided | Not provided | 100% Table 5 & TA | yes | 184.1995 | 2026.2361
12903 | Natural Lands | Banana River | N/A | BR1-2 | 0.67 | 0.72 | 0.30152 | 5.9583 | 0.56132 | 1.7965 | 0.16925 | 6410 | Freshwater marshes | KSC-17-BRL | Impounded Areas | 1656.5505 | Kennedy Space Center | Not provided | Impounded Areas | Not provided. | 100% On-site Retention | Completed | 2014 | 2.444 | 150 | A | 1655 | $62,406 | Not provided | Not provided | $62,406 | N/A | Structural | 2013 | Banana River Lagoon | Not provided | Not provided | 100% Table 5 & TA | yes | 146.1616 | 1220.2016
12904 | Natural Lands | Banana River | N/A | BR1-2 | 0.67 | 0.72 | 0.0036862 | 5.9583 | 0.56132 | 0.021964 | 0.0020691 | 6460 | Mixed scrub-shrub wetland | KSC-17-BRL | Impounded Areas | 1656.5505 | Kennedy Space Center | Not provided | Impounded Areas | Not provided. | 100% On-site Retention | Completed | 2014 | 2.444 | 150 | A | 1655 | $62,406 | Not provided | Not provided | $62,406 | N/A | Structural | 2013 | Banana River Lagoon | Not provided | Not provided | 100% Table 5 & TA | yes | 22.3233 | 14.9175
12905 | Natural Lands | Banana River | N/A | BR1-2 | 0.67 | 0.72 | 0.31256 | 5.9583 | 0.56132 | 1.8623 | 0.17545 | 6460 | Mixed scrub-shrub wetland | KSC-17-BRL | Impounded Areas | 1656.5505 | Kennedy Space Center | Not provided | Impounded Areas | Not provided. | 100% On-site Retention | Completed | 2014 | 2.444 | 150 | A | 1655 | $62,406 | Not provided | Not provided | $62,406 | N/A | Structural | 2013 | Banana River Lagoon | Not provided | Not provided | 100% Table 5 & TA | yes | 151.2011 | 1264.8809
12906 | Natural Lands | Banana River | N/A | BR1-2 | 0.67 | 0.72 | 0.18664 | 2.2302 | 0.19541 | 0.41623 | 0.03647 | 3100 | Herbaceous Dry Prairie | KSC-17-BRL | Impounded Areas | 1656.5505 | Kennedy Space Center | Not provided | Impounded Areas | Not provided. | 100% On-site Retention | Completed | 2014 | 2.444 | 150 | A | 1655 | $62,406 | Not provided | Not provided | $62,406 | N/A | Structural | 2013 | Banana River Lagoon | Not provided | Not provided | 100% Table 5 & TA | yes | 130.2261 | 755.2859
12907 | Natural Lands | Banana River | N/A | BR1-2 | 0.67 | 0.72 | 0.41418 | 2.2302 | 0.19541 | 0.92371 | 0.080935 | 3200 | Shrub and Brushland | KSC-17-BRL | Impounded Areas | 1656.5505 | Kennedy Space Center | Not provided | Impounded Areas | Not provided. | 100% On-site Retention | Completed | 2014 | 2.444 | 150 | A | 1655 | $62,406 | Not provided | Not provided | $62,406 | N/A | Structural | 2013 | Banana River Lagoon | Not provided | Not provided | 100% Table 5 & TA | yes | 170.5664 | 1676.1454
12908 | Natural Lands | Banana River | N/A | BR1-2 | 0.67 | 0.72 | 0.016944 | 2.2302 | 0.19541 | 0.037788 | 0.0033109 | 6410 | Freshwater marshes | KSC-17-BRL | Impounded Areas | 1656.5505 | Kennedy Space Center | Not provided | Impounded Areas | Not provided. | 100% On-site Retention | Completed | 2014 | 2.444 | 150 | A | 1655 | $62,406 | Not provided | Not provided | $62,406 | N/A | Structural | 2013 | Banana River Lagoon | Not provided | Not provided | 100% Table 5 & TA | yes | 40.4005 | 68.5687
12909 | Natural Lands | Banana River | N/A | BR1-2 | 0.67 | 0.72 | 0.61776 | 5.3812 | 0.60679 | 3.3243 | 0.37486 | 4200 | Upland Hardwood Forest | KSC-17-BRL | Impounded Areas | 1656.5505 | Kennedy Space Center | Not provided | Impounded Areas | Not provided. | 100% On-site Retention | Completed | 2014 | 2.444 | 150 | A | 1655 | $62,406 | Not provided | Not provided | $62,406 | N/A | Structural | 2013 | Banana River Lagoon | Not provided | Not provided | 100% Table 5 & TA | yes | 200 | 2500
12910 | Natural Lands | Banana River | N/A | BR1-2 | 0.67 | 0.72 | 0.093499 | 5.3013 | 0.49986 | 0.49567 | 0.046737 | 3200 | Shrub and Brushland | KSC-17-BRL | Impounded Areas | 1656.5505 | Kennedy Space Center | Not provided | Impounded Areas | Not provided. | 100% On-site Retention | Completed | 2014 | 2.444 | 150 | A | 1655 | $62,406 | Not provided | Not provided | $62,406 | N/A | Structural | 2013 | Banana River Lagoon | Not provided | Not provided | 100% Table 5 & TA | yes | 117.9206 | 378.377
12911 | Natural Lands | Banana River | N/A | BR1-2 | 0.67 | 0.72 | 0.52426 | 5.3013 | 0.49986 | 2.7793 | 0.26206 | 6460 | Mixed scrub-shrub wetland | KSC-17-BRL | Impounded Areas | 1656.5505 | Kennedy Space Center | Not provided | Impounded Areas | Not provided. | 100% On-site Retention | Completed | 2014 | 2.444 | 150 | A | 1655 | $62,406 | Not provided | Not provided | $62,406 | N/A | Structural | 2013 | Banana River Lagoon | Not provided | Not provided | 100% Table 5 & TA | yes | 182.9675 | 2121.623
12912 | Natural Lands | Banana River | N/A | BR1-2 | 0.67 | 0.72 | 0.49285 | 3.6585 | 0.24476 | 1.8031 | 0.12063 | 6170 | Mixed wetland hardwoods | KSC-17-BRL | Impounded Areas | 1656.5505 | Kennedy Space Center | Not provided | Impounded Areas | Not provided. | 100% On-site Retention | Completed | 2014 | 2.444 | 150 | A | 1655 | $62,406 | Not provided | Not provided | $62,406 | N/A | Structural | 2013 | Banana River Lagoon | Not provided | Not provided | 100% Table 5 & TA | yes | 183.213 | 1994.4861
12913 | Natural Lands | Banana River | N/A | BR1-2 | 0.67 | 0.72 | 0.12492 | 3.6585 | 0.24476 | 0.45701 | 0.030575 | 6460 | Mixed scrub-shrub wetland | KSC-17-BRL | Impounded Areas | 1656.5505 | Kennedy Space Center | Not provided | Impounded Areas | Not provided. | 100% On-site Retention | Completed | 2014 | 2.444 | 150 | A | 1655 | $62,406 | Not provided | Not provided | $62,406 | N/A | Structural | 2013 | Banana River Lagoon | Not provided | Not provided | 100% Table 5 & TA | yes | 120.7304 | 505.5139
12914 | Natural Lands | Banana River | N/A | BR1-2 | 0.67 | 0.72 | 0.61776 | 6.2177 | 0.59482 | 3.8411 | 0.36746 | 6410 | Freshwater marshes | KSC-17-BRL | Impounded Areas | 1656.5505 | Kennedy Space Center | Not provided | Impounded Areas | Not provided. | 100% On-site Retention | Completed | 2014 | 2.444 | 150 | A | 1655 | $62,406 | Not provided | Not provided | $62,406 | N/A | Structural | 2013 | Banana River Lagoon | Not provided | Not provided | 100% Table 5 & TA | yes | 200 | 2500
12915 | Natural Lands | Banana River | N/A | BR1-2 | 0.67 | 0.72 | 0.024794 | 6.5486 | 0.64202 | 0.16237 | 0.015918 | 6120 | Mangrove swamp | KSC-17-BRL | Impounded Areas | 1656.5505 | Kennedy Space Center | Not provided | Impounded Areas | Not provided. | 100% On-site Retention | Completed | 2014 | 2.444 | 150 | A | 1655 | $62,406 | Not provided | Not provided | $62,406 | N/A | Structural | 2013 | Banana River Lagoon | Not provided | Not provided | 100% Table 5 & TA | yes | 57.2673 | 100.3389
12916 | Natural Lands | Banana River | N/A | BR1-2 | 0.67 | 0.72 | 0.59297 | 6.5486 | 0.64202 | 3.8831 | 0.3807 | 6410 | Freshwater marshes | KSC-17-BRL | Impounded Areas | 1656.5505 | Kennedy Space Center | Not provided | Impounded Areas | Not provided. | 100% On-site Retention | Completed | 2014 | 2.444 | 150 | A | 1655 | $62,406 | Not provided | Not provided | $62,406 | N/A | Structural | 2013 | Banana River Lagoon | Not provided | Not provided | 100% Table 5 & TA | yes | 193.4885 | 2399.6611
12917 | Natural Lands | Banana River | N/A | BR1-2 | 0.67 | 0.72 | 0.45474 | 4.5058 | 0.49842 | 2.049 | 0.22665 | 3200 | Shrub and Brushland | KSC-17-BRL | Impounded Areas | 1656.5505 | Kennedy Space Center | Not provided | Impounded Areas | Not provided. | 100% On-site Retention | Completed | 2014 | 2.444 | 150 | A | 1655 | $62,406 | Not provided | Not provided | $62,406 | N/A | Structural | 2013 | Banana River Lagoon | Not provided | Not provided | 100% Table 5 & TA | yes | 173.1636 | 1840.2565
12918 | Natural Lands | Banana River | N/A | BR1-2 | 0.67 | 0.72 | 0.16303 | 4.5058 | 0.49842 | 0.73457 | 0.081256 | 6410 | Freshwater marshes | KSC-17-BRL | Impounded Areas | 1656.5505 | Kennedy Space Center | Not provided | Impounded Areas | Not provided. | 100% On-site Retention | Completed | 2014 | 2.444 | 150 | A | 1655 | $62,406 | Not provided | Not provided | $62,406 | N/A | Structural | 2013 | Banana River Lagoon | Not provided | Not provided | 100% Table 5 & TA | yes | 129.1701 | 659.7435
12919 | Natural Lands | Banana River | N/A | BR1-2 | 0.67 | 0.72 | 0.11272 | 5.8434 | 0.54543 | 0.65868 | 0.061482 | 6410 | Freshwater marshes | KSC-17-BRL | Impounded Areas | 1656.5505 | Kennedy Space Center | Not provided | Impounded Areas | Not provided. | 100% On-site Retention | Completed | 2014 | 2.444 | 150 | A | 1655 | $62,406 | Not provided | Not provided | $62,406 | N/A | Structural | 2013 | Banana River Lagoon | Not provided | Not provided | 100% Table 5 & TA | yes | 118.3492 | 456.1759
12920 | Natural Lands | Banana River | N/A | BR1-2 | 0.67 | 0.72 | 0.50504 | 5.8434 | 0.54543 | 2.9511 | 0.27546 | 6460 | Mixed scrub-shrub wetland | KSC-17-BRL | Impounded Areas | 1656.5505 | Kennedy Space Center | Not provided | Impounded Areas | Not provided. | 100% On-site Retention | Completed | 2014 | 2.444 | 150 | A | 1655 | $62,406 | Not provided | Not provided | $62,406 | N/A | Structural | 2013 | Banana River Lagoon | Not provided | Not provided | 100% Table 5 & TA | yes | 181.8551 | 2043.8241
12921 | Natural Lands | Banana River | N/A | BR1-2 | 0.67 | 0.72 | 0.45759 | 2.8704 | 0.27522 | 1.3134 | 0.12594 | 3200 | Shrub and Brushland | KSC-17-BRL | Impounded Areas | 1656.5505 | Kennedy Space Center | Not provided | Impounded Areas | Not provided. | 100% On-site Retention | Completed | 2014 | 2.444 | 150 | A | 1655 | $62,406 | Not provided | Not provided | $62,406 | N/A | Structural | 2013 | Banana River Lagoon | Not provided | Not provided | 100% Table 5 & TA | yes | 173.5921 | 1851.7819
12922 | Natural Lands | Banana River | N/A | BR1-2 | 0.67 | 0.72 | 0.16018 | 2.8704 | 0.27522 | 0.45977 | 0.044084 | 6410 | Freshwater marshes | KSC-17-BRL | Impounded Areas | 1656.5505 | Kennedy Space Center | Not provided | Impounded Areas | Not provided. | 100% On-site Retention | Completed | 2014 | 2.444 | 150 | A | 1655 | $62,406 | Not provided | Not provided | $62,406 | N/A | Structural | 2013 | Banana River Lagoon | Not provided | Not provided | 100% Table 5 & TA | yes | 126.6681 | 648.2181
12923 | Natural Lands | Banana River | N/A | BR1-2 | 0.67 | 0.72 | 0.61776 | 2.5986 | 0.28494 | 1.6053 | 0.17603 | 3200 | Shrub and Brushland | KSC-17-BRL | Impounded Areas | 1656.5505 | Kennedy Space Center | Not provided | Impounded Areas | Not provided. | 100% On-site Retention | Completed | 2014 | 2.444 | 150 | A | 1655 | $62,406 | Not provided | Not provided | $62,406 | N/A | Structural | 2013 | Banana River Lagoon | Not provided | Not provided | 100% Table 5 & TA | yes | 200 | 2500
12924 | Natural Lands | Banana River | N/A | BR1-2 | 0.67 | 0.72 | 0.06035 | 4.7766 | 0.48399 | 0.28827 | 0.029209 | 6120 | Mangrove swamp | KSC-17-BRL | Impounded Areas | 1656.5505 | Kennedy Space Center | Not provided | Impounded Areas | Not provided. | 100% On-site Retention | Completed | 2014 | 2.444 | 150 | A | 1655 | $62,406 | Not provided | Not provided | $62,406 | N/A | Structural | 2013 | Banana River Lagoon | Not provided | Not provided | 100% Table 5 & TA | yes | 110.7313 | 244.2291
12925 | Natural Lands | Banana River | N/A | BR1-2 | 0.67 | 0.72 | 0.0045914 | 4.7766 | 0.48399 | 0.021931 | 0.0022222 | 5430 | Enclosed saltwater ponds within a salt marsh | KSC-17-BRL | Impounded Areas | 1656.5505 | Kennedy Space Center | Not provided | Impounded Areas | Not provided. | 100% On-site Retention | Completed | 2014 | 2.444 | 150 | A | 1655 | $62,406 | Not provided | Not provided | $62,406 | N/A | Structural | 2013 | Banana River Lagoon | Not provided | Not provided | 100% Table 5 & TA | yes | 25.4979 | 18.5808
12926 | Natural Lands | Banana River | N/A | BR1-2 | 0.67 | 0.72 | 0.58371 | 3.0426 | 0.33604 | 1.776 | 0.19615 | 3200 | Shrub and Brushland | KSC-17-BRL | Impounded Areas | 1656.5505 | Kennedy Space Center | Not provided | Impounded Areas | Not provided. | 100% On-site Retention | Completed | 2014 | 2.444 | 150 | A | 1655 | $62,406 | Not provided | Not provided | $62,406 | N/A | Structural | 2013 | Banana River Lagoon | Not provided | Not provided | 100% Table 5 & TA | yes | 191.3987 | 2362.2092
12927 | Natural Lands | Banana River | N/A | BR1-2 | 0.67 | 0.72 | 0.034049 | 3.0426 | 0.33604 | 0.1036 | 0.011442 | 6410 | Freshwater marshes | KSC-17-BRL | Impounded Areas | 1656.5505 | Kennedy Space Center | Not provided | Impounded Areas | Not provided. | 100% On-site Retention | Completed | 2014 | 2.444 | 150 | A | 1655 | $62,406 | Not provided | Not provided | $62,406 | N/A | Structural | 2013 | Banana River Lagoon | Not provided | Not provided | 100% Table 5 & TA | yes | 110.6357 | 137.7908
12928 | Natural Lands | Banana River | N/A | BR1-2 | 0.67 | 0.72 | 0.32937 | 2.7173 | 0.21616 | 0.895 | 0.071195 | 3200 | Shrub and Brushland | KSC-17-BRL | Impounded Areas | 1656.5505 | Kennedy Space Center | Not provided | Impounded Areas | Not provided. | 100% On-site Retention | Completed | 2014 | 2.444 | 150 | A | 1655 | $62,406 | Not provided | Not provided | $62,406 | N/A | Structural | 2013 | Banana River Lagoon | Not provided | Not provided | 100% Table 5 & TA | yes | 157.8905 | 1332.9101
12929 | Natural Lands | Banana River | N/A | BR1-2 | 0.67 | 0.72 | 0.28839 | 2.7173 | 0.21616 | 0.78366 | 0.062338 | 6410 | Freshwater marshes | KSC-17-BRL | Impounded Areas | 1656.5505 | Kennedy Space Center | Not provided | Impounded Areas | Not provided. | 100% On-site Retention | Completed | 2014 | 2.444 | 150 | A | 1655 | $62,406 | Not provided | Not provided | $62,406 | N/A | Structural | 2013 | Banana River Lagoon | Not provided | Not provided | 100% Table 5 & TA | yes | 144.8627 | 1167.0899
12930 | Natural Lands | Banana River | N/A | BR1-2 | 0.67 | 0.72 | 0.61776 | 3.5154 | 0.41209 | 2.1717 | 0.25457 | 3200 | Shrub and Brushland | KSC-17-BRL | Impounded Areas | 1656.5505 | Kennedy Space Center | Not provided | Impounded Areas | Not provided. | 100% On-site Retention | Completed | 2014 | 2.444 | 150 | A | 1655 | $62,406 | Not provided | Not provided | $62,406 | N/A | Structural | 2013 | Banana River Lagoon | Not provided | Not provided | 100% Table 5 & TA | yes | 200 | 2500
12931 | Natural Lands | Banana River | N/A | BR1-2 | 0.67 | 0.72 | 0.0021926 | 2.1085 | 0.26134 | 0.0046232 | 0.00057303 | 3200 | Shrub and Brushland | KSC-17-BRL | Impounded Areas | 1656.5505 | Kennedy Space Center | Not provided | Impounded Areas | Not provided. | 100% On-site Retention | Completed | 2014 | 2.444 | 150 | A | 1655 | $62,406 | Not provided | Not provided | $62,406 | N/A | Structural | 2013 | Banana River Lagoon | Not provided | Not provided | 100% Table 5 & TA | yes | 16.9667 | 8.8732
12932 | Natural Lands | Banana River | N/A | BR1-2 | 0.67 | 0.72 | 0.053999 | 3.3148 | 0.22221 | 0.17899 | 0.011999 | 3200 | Shrub and Brushland | KSC-17-BRL | Impounded Areas | 1656.5505 | Kennedy Space Center | Not provided | Impounded Areas | Not provided. | 100% On-site Retention | Completed | 2014 | 2.444 | 150 | A | 1655 | $62,406 | Not provided | Not provided | $62,406 | N/A | Structural | 2013 | Banana River Lagoon | Not provided | Not provided | 100% Table 5 & TA | yes | 64.8329 | 218.5244
12933 | Natural Lands | Banana River | N/A | BR1-2 | 0.67 | 0.72 | 0.00011061 | 3.3148 | 0.22221 | 0.00036663 | 2.4577e-05 | 6170 | Mixed wetland hardwoods | KSC-17-BRL | Impounded Areas | 1656.5505 | Kennedy Space Center | Not provided | Impounded Areas | Not provided. | 100% On-site Retention | Completed | 2014 | 2.444 | 150 | A | 1655 | $62,406 | Not provided | Not provided | $62,406 | N/A | Structural | 2013 | Banana River Lagoon | Not provided | Not provided | 100% Table 5 & TA | yes | 3.1346 | 0.4476
12934 | Natural Lands | Banana River | N/A | BR1-2 | 0.67 | 0.72 | 0.56365 | 3.3148 | 0.22221 | 1.8684 | 0.12525 | 6460 | Mixed scrub-shrub wetland | KSC-17-BRL | Impounded Areas | 1656.5505 | Kennedy Space Center | Not provided | Impounded Areas | Not provided. | 100% On-site Retention | Completed | 2014 | 2.444 | 150 | A | 1655 | $62,406 | Not provided | Not provided | $62,406 | N/A | Structural | 2013 | Banana River Lagoon | Not provided | Not provided | 100% Table 5 & TA | yes | 199.1525 | 2281.028
12935 | Natural Lands | Banana River | N/A | BR1-2 | 0.67 | 0.72 | 0.38804 | 6.7831 | 0.67181 | 2.6321 | 0.26069 | 6120 | Mangrove swamp | KSC-17-BRL | Impounded Areas | 1656.5505 | Kennedy Space Center | Not provided | Impounded Areas | Not provided. | 100% On-site Retention | Completed | 2014 | 2.444 | 150 | A | 1655 | $62,406 | Not provided | Not provided | $62,406 | N/A | Structural | 2013 | Banana River Lagoon | Not provided | Not provided | 100% Table 5 & TA | yes | 166.2043 | 1570.3546
12936 | Natural Lands | Banana River | N/A | BR1-2 | 0.67 | 0.72 | 0.12353 | 3.5378 | 0.48715 | 0.43703 | 0.060178 | 6120 | Mangrove swamp | KSC-17-BRL | Impounded Areas | 1656.5505 | Kennedy Space Center | Not provided | Impounded Areas | Not provided. | 100% On-site Retention | Completed | 2014 | 2.444 | 150 | A | 1655 | $62,406 | Not provided | Not provided | $62,406 | N/A | Structural | 2013 | Banana River Lagoon | Not provided | Not provided | 100% Table 5 & TA | yes | 107.1985 | 499.9176
12937 | Natural Lands | Banana River | N/A | BR1-2 | 0.67 | 0.72 | 0.49423 | 3.5378 | 0.48715 | 1.7485 | 0.24076 | 6420 | Saltwater marshes | KSC-17-BRL | Impounded Areas | 1656.5505 | Kennedy Space Center | Not provided | Impounded Areas | Not provided. | 100% On-site Retention | Completed | 2014 | 2.444 | 150 | A | 1655 | $62,406 | Not provided | Not provided | $62,406 | N/A | Structural | 2013 | Banana River Lagoon | Not provided | Not provided | 100% Table 5 & TA | yes | 184.2803 | 2000.0824
12938 | Natural Lands | Banana River | N/A | BR1-2 | 0.67 | 0.72 | 0.10973 | 3.6015 | 0.27096 | 0.3952 | 0.029733 | 3200 | Shrub and Brushland | KSC-17-BRL | Impounded Areas | 1656.5505 | Kennedy Space Center | Not provided | Impounded Areas | Not provided. | 100% On-site Retention | Completed | 2014 | 2.444 | 150 | A | 1655 | $62,406 | Not provided | Not provided | $62,406 | N/A | Structural | 2013 | Banana River Lagoon | Not provided | Not provided | 100% Table 5 & TA | yes | 117.0997 | 444.0787
12939 | Natural Lands | Banana River | N/A | BR1-2 | 0.67 | 0.72 | 0.50736 | 3.6015 | 0.27096 | 1.8272 | 0.13747 | 6410 | Freshwater marshes | KSC-17-BRL | Impounded Areas | 1656.5505 | Kennedy Space Center | Not provided | Impounded Areas | Not provided. | 100% On-site Retention | Completed | 2014 | 2.444 | 150 | A | 1655 | $62,406 | Not provided | Not provided | $62,406 | N/A | Structural | 2013 | Banana River Lagoon | Not provided | Not provided | 100% Table 5 & TA | yes | 181.6933 | 2053.1962
12940 | Natural Lands | Banana River | N/A | BR1-2 | 0.67 | 0.72 | 0.00067339 | 3.6015 | 0.27096 | 0.0024252 | 0.00018246 | 6460 | Mixed scrub-shrub wetland | KSC-17-BRL | Impounded Areas | 1656.5505 | Kennedy Space Center | Not provided | Impounded Areas | Not provided. | 100% On-site Retention | Completed | 2014 | 2.444 | 150 | A | 1655 | $62,406 | Not provided | Not provided | $62,406 | N/A | Structural | 2013 | Banana River Lagoon | Not provided | Not provided | 100% Table 5 & TA | yes | 9.032 | 2.7251
12941 | Natural Lands | Banana River | N/A | BR1-2 | 0.67 | 0.72 | 0.61776 | 6.3056 | 0.60765 | 3.8954 | 0.37538 | 6410 | Freshwater marshes | KSC-17-BRL | Impounded Areas | 1656.5505 | Kennedy Space Center | Not provided | Impounded Areas | Not provided. | 100% On-site Retention | Completed | 2014 | 2.444 | 150 | A | 1655 | $62,406 | Not provided | Not provided | $62,406 | N/A | Structural | 2013 | Banana River Lagoon | Not provided | Not provided | 100% Table 5 & TA | yes | 200 | 2500
12942 | Natural Lands | Banana River | N/A | BR1-2 | 0.67 | 0.72 | 0.29466 | 3.6673 | 0.25042 | 1.0806 | 0.07379 | 6410 | Freshwater marshes | KSC-17-BRL | Impounded Areas | 1656.5505 | Kennedy Space Center | Not provided | Impounded Areas | Not provided. | 100% On-site Retention | Completed | 2014 | 2.444 | 150 | A | 1655 | $62,406 | Not provided | Not provided | $62,406 | N/A | Structural | 2013 | Banana River Lagoon | Not provided | Not provided | 100% Table 5 & TA | yes | 188.2274 | 1192.4475
12943 | Natural Lands | Banana River | N/A | BR1-2 | 0.67 | 0.72 | 0.3231 | 3.6673 | 0.25042 | 1.1849 | 0.080913 | 6460 | Mixed scrub-shrub wetland | KSC-17-BRL | Impounded Areas | 1656.5505 | Kennedy Space Center | Not provided | Impounded Areas | Not provided. | 100% On-site Retention | Completed | 2014 | 2.444 | 150 | A | 1655 | $62,406 | Not provided | Not provided | $62,406 | N/A | Structural | 2013 | Banana River Lagoon | Not provided | Not provided | 100% Table 5 & TA | yes | 144.4149 | 1307.5525
12944 | Natural Lands | Banana River | N/A | BR1-2 | 0.67 | 0.72 | 0.28492 | 6.7785 | 0.6721 | 1.9314 | 0.1915 | 6410 | Freshwater marshes | KSC-17-BRL | Impounded Areas | 1656.5505 | Kennedy Space Center | Not provided | Impounded Areas | Not provided. | 100% On-site Retention | Completed | 2014 | 2.444 | 150 | A | 1655 | $62,406 | Not provided | Not provided | $62,406 | N/A | Structural | 2013 | Banana River Lagoon | Not provided | Not provided | 100% Table 5 & TA | yes | 146.4408 | 1153.047
12945 | Natural Lands | Banana River | N/A | BR1-2 | 0.67 | 0.72 | 0.070291 | 6.7785 | 0.6721 | 0.47647 | 0.047243 | 6410 | Freshwater marshes | KSC-17-BRL | Impounded Areas | 1656.5505 | Kennedy Space Center | Not provided | Impounded Areas | Not provided. | 100% On-site Retention | Completed | 2014 | 2.444 | 150 | A | 1655 | $62,406 | Not provided | Not provided | $62,406 | N/A | Structural | 2013 | Banana River Lagoon | Not provided | Not provided | 100% Table 5 & TA | yes | 111.6713 | 284.458
12946 | Natural Lands | Banana River | N/A | BR1-2 | 0.67 | 0.72 | 0.17906 | 2.9334 | 0.20355 | 0.52525 | 0.036447 | 3200 | Shrub and Brushland | KSC-17-BRL | Impounded Areas | 1656.5505 | Kennedy Space Center | Not provided | Impounded Areas | Not provided. | 100% On-site Retention | Completed | 2014 | 2.444 | 150 | A | 1655 | $62,406 | Not provided | Not provided | $62,406 | N/A | Structural | 2013 | Banana River Lagoon | Not provided | Not provided | 100% Table 5 & TA | yes | 204.0092 | 724.6136
12947 | Natural Lands | Banana River | N/A | BR1-2 | 0.67 | 0.72 | 0.43871 | 2.9334 | 0.20355 | 1.2869 | 0.089299 | 6460 | Mixed scrub-shrub wetland | KSC-17-BRL | Impounded Areas | 1656.5505 | Kennedy Space Center | Not provided | Impounded Areas | Not provided. | 100% On-site Retention | Completed | 2014 | 2.444 | 150 | A | 1655 | $62,406 | Not provided | Not provided | $62,406 | N/A | Structural | 2013 | Banana River Lagoon | Not provided | Not provided | 100% Table 5 & TA | yes | 169.6009 | 1775.3864
12948 | Natural Lands | Banana River | N/A | BR1-2 | 0.67 | 0.72 | 0.61776 | 2.5574 | 0.28118 | 1.5798 | 0.1737 | 3200 | Shrub and Brushland | KSC-17-BRL | Impounded Areas | 1656.5505 | Kennedy Space Center | Not provided | Impounded Areas | Not provided. | 100% On-site Retention | Completed | 2014 | 2.444 | 150 | A | 1655 | $62,406 | Not provided | Not provided | $62,406 | N/A | Structural | 2013 | Banana River Lagoon | Not provided | Not provided | 100% Table 5 & TA | yes | 200 | 2500
12949 | Natural Lands | Banana River | N/A | BR1-2 | 0.67 | 0.72 | 0.32329 | 2.7534 | 0.21956 | 0.89012 | 0.070982 | 3200 | Shrub and Brushland | KSC-17-BRL | Impounded Areas | 1656.5505 | Kennedy Space Center | Not provided | Impounded Areas | Not provided. | 100% On-site Retention | Completed | 2014 | 2.444 | 150 | A | 1655 | $62,406 | Not provided | Not provided | $62,406 | N/A | Structural | 2013 | Banana River Lagoon | Not provided | Not provided | 100% Table 5 & TA | yes | 152.7396 | 1308.2952
12950 | Natural Lands | Banana River | N/A | BR1-2 | 0.67 | 0.72 | 0.27607 | 2.7534 | 0.21956 | 0.76012 | 0.060615 | 6410 | Freshwater marshes | KSC-17-BRL | Impounded Areas | 1656.5505 | Kennedy Space Center | Not provided | Impounded Areas | Not provided. | 100% On-site Retention | Completed | 2014 | 2.444 | 150 | A | 1655 | $62,406 | Not provided | Not provided | $62,406 | N/A | Structural | 2013 | Banana River Lagoon | Not provided | Not provided | 100% Table 5 & TA | yes | 145.6284 | 1117.2214
12951 | Natural Lands | Banana River | N/A | BR1-2 | 0.67 | 0.72 | 0.018405 | 2.7534 | 0.21956 | 0.050676 | 0.0040411 | 6460 | Mixed scrub-shrub wetland | KSC-17-BRL | Impounded Areas | 1656.5505 | Kennedy Space Center | Not provided | Impounded Areas | Not provided. | 100% On-site Retention | Completed | 2014 | 2.444 | 150 | A | 1655 | $62,406 | Not provided | Not provided | $62,406 | N/A | Structural | 2013 | Banana River Lagoon | Not provided | Not provided | 100% Table 5 & TA | yes | 35.8983 | 74.4834
12952 | Natural Lands | Banana River | N/A | BR1-2 | 0.67 | 0.72 | 0.61776 | 3.5245 | 0.48531 | 2.1773 | 0.29981 | 6420 | Saltwater marshes | KSC-17-BRL | Impounded Areas | 1656.5505 | Kennedy Space Center | Not provided | Impounded Areas | Not provided. | 100% On-site Retention | Completed | 2014 | 2.444 | 150 | A | 1655 | $62,406 | Not provided | Not provided | $62,406 | N/A | Structural | 2013 | Banana River Lagoon | Not provided | Not provided | 100% Table 5 & TA | yes | 200 | 2500
12953 | Natural Lands | Banana River | N/A | BR1-2 | 0.67 | 0.72 | 0.32984 | 3.9844 | 0.39114 | 1.3142 | 0.12901 | 3200 | Shrub and Brushland | KSC-17-BRL | Impounded Areas | 1656.5505 | Kennedy Space Center | Not provided | Impounded Areas | Not provided. | 100% On-site Retention | Completed | 2014 | 2.444 | 150 | A | 1655 | $62,406 | Not provided | Not provided | $62,406 | N/A | Structural | 2013 | Banana River Lagoon | Not provided | Not provided | 100% Table 5 & TA | yes | 166.7939 | 1334.8114
12954 | Natural Lands | Banana River | N/A | BR1-2 | 0.67 | 0.72 | 0.28792 | 3.9844 | 0.39114 | 1.1472 | 0.11262 | 6410 | Freshwater marshes | KSC-17-BRL | Impounded Areas | 1656.5505 | Kennedy Space Center | Not provided | Impounded Areas | Not provided. | 100% On-site Retention | Completed | 2014 | 2.444 | 150 | A | 1655 | $62,406 | Not provided | Not provided | $62,406 | N/A | Structural | 2013 | Banana River Lagoon | Not provided | Not provided | 100% Table 5 & TA | yes | 148.2379 | 1165.1886
12955 | Natural Lands | Banana River | N/A | BR1-2 | 0.67 | 0.72 | 0.32572 | 3.2918 | 0.29612 | 1.0722 | 0.096454 | 3200 | Shrub and Brushland | KSC-17-BRL | Impounded Areas | 1656.5505 | Kennedy Space Center | Not provided | Impounded Areas | Not provided. | 100% On-site Retention | Completed | 2014 | 2.444 | 150 | A | 1655 | $62,406 | Not provided | Not provided | $62,406 | N/A | Structural | 2013 | Banana River Lagoon | Not provided | Not provided | 100% Table 5 & TA | yes | 149.2576 | 1318.1522
12956 | Natural Lands | Banana River | N/A | BR1-2 | 0.67 | 0.72 | 0.29204 | 3.2918 | 0.29612 | 0.96134 | 0.08648 | 6410 | Freshwater marshes | KSC-17-BRL | Impounded Areas | 1656.5505 | Kennedy Space Center | Not provided | Impounded Areas | Not provided. | 100% On-site Retention | Completed | 2014 | 2.444 | 150 | A | 1655 | $62,406 | Not provided | Not provided | $62,406 | N/A | Structural | 2013 | Banana River Lagoon | Not provided | Not provided | 100% Table 5 & TA | yes | 152.4181 | 1181.8478
12957 | Natural Lands | Banana River | N/A | BR1-2 | 0.67 | 0.72 | 0.38561 | 4.7758 | 0.51546 | 1.8416 | 0.19877 | 3200 | Shrub and Brushland | KSC-17-BRL | Impounded Areas | 1656.5505 | Kennedy Space Center | Not provided | Impounded Areas | Not provided. | 100% On-site Retention | Completed | 2014 | 2.444 | 150 | A | 1655 | $62,406 | Not provided | Not provided | $62,406 | N/A | Structural | 2013 | Banana River Lagoon | Not provided | Not provided | 100% Table 5 & TA | yes | 162.0465 | 1560.4989
12958 | Natural Lands | Banana River | N/A | BR1-2 | 0.67 | 0.72 | 0.23216 | 4.7758 | 0.51546 | 1.1087 | 0.11967 | 6410 | Freshwater marshes | KSC-17-BRL | Impounded Areas | 1656.5505 | Kennedy Space Center | Not provided | Impounded Areas | Not provided. | 100% On-site Retention | Completed | 2014 | 2.444 | 150 | A | 1655 | $62,406 | Not provided | Not provided | $62,406 | N/A | Structural | 2013 | Banana River Lagoon | Not provided | Not provided | 100% Table 5 & TA | yes | 138.1079 | 939.5011
12959 | Natural Lands | Banana River | N/A | BR1-2 | 0.67 | 0.72 | 0.23836 | 6.7831 | 0.67181 | 1.6168 | 0.16014 | 6120 | Mangrove swamp | KSC-17-BRL | Impounded Areas | 1656.5505 | Kennedy Space Center | Not provided | Impounded Areas | Not provided. | 100% On-site Retention | Completed | 2014 | 2.444 | 150 | A | 1655 | $62,406 | Not provided | Not provided | $62,406 | N/A | Structural | 2013 | Banana River Lagoon | Not provided | Not provided | 100% Table 5 & TA | yes | 138.6914 | 964.6188
12960 | Natural Lands | Banana River | N/A | BR1-2 | 0.67 | 0.72 | 0.61776 | 4.4381 | 0.53829 | 2.7417 | 0.33254 | 3200 | Shrub and Brushland | KSC-17-BRL | Impounded Areas | 1656.5505 | Kennedy Space Center | Not provided | Impounded Areas | Not provided. | 100% On-site Retention | Completed | 2014 | 2.444 | 150 | A | 1655 | $62,406 | Not provided | Not provided | $62,406 | N/A | Structural | 2013 | Banana River Lagoon | Not provided | Not provided | 100% Table 5 & TA | yes | 200 | 2500
12961 | Natural Lands | Banana River | N/A | BR1-2 | 0.67 | 0.72 | 0.42878 | 2.878 | 0.268 | 1.234 | 0.11492 | 3200 | Shrub and Brushland | KSC-17-BRL | Impounded Areas | 1656.5505 | Kennedy Space Center | Not provided | Impounded Areas | Not provided. | 100% On-site Retention | Completed | 2014 | 2.444 | 150 | A | 1655 | $62,406 | Not provided | Not provided | $62,406 | N/A | Structural | 2013 | Banana River Lagoon | Not provided | Not provided | 100% Table 5 & TA | yes | 168.6079 | 1735.2312
12962 | Natural Lands | Banana River | N/A | BR1-2 | 0.67 | 0.72 | 0.18898 | 2.878 | 0.268 | 0.54387 | 0.050647 | 6410 | Freshwater marshes | KSC-17-BRL | Impounded Areas | 1656.5505 | Kennedy Space Center | Not provided | Impounded Areas | Not provided. | 100% On-site Retention | Completed | 2014 | 2.444 | 150 | A | 1655 | $62,406 | Not provided | Not provided | $62,406 | N/A | Structural | 2013 | Banana River Lagoon | Not provided | Not provided | 100% Table 5 & TA | yes | 131.5055 | 764.7688
12963 | Natural Lands | Banana River | N/A | BR1-2 | 0.67 | 0.72 | 0.59547 | 5.3382 | 0.60087 | 3.1788 | 0.3578 | 4200 | Upland Hardwood Forest | KSC-17-BRL | Impounded Areas | 1656.5505 | Kennedy Space Center | Not provided | Impounded Areas | Not provided. | 100% On-site Retention | Completed | 2014 | 2.444 | 150 | A | 1655 | $62,406 | Not provided | Not provided | $62,406 | N/A | Structural | 2013 | Banana River Lagoon | Not provided | Not provided | 100% Table 5 & TA | yes | 194.0653 | 2409.7836
12964 | Natural Lands | Banana River | N/A | BR1-2 | 0.67 | 0.72 | 0.61776 | 6.5199 | 0.63771 | 4.0277 | 0.39396 | 6410 | Freshwater marshes | KSC-17-BRL | Impounded Areas | 1656.5505 | Kennedy Space Center | Not provided | Impounded Areas | Not provided. | 100% On-site Retention | Completed | 2014 | 2.444 | 150 | A | 1655 | $62,406 | Not provided | Not provided | $62,406 | N/A | Structural | 2013 | Banana River Lagoon | Not provided | Not provided | 100% Table 5 & TA | yes | 200 | 2500
12965 | Natural Lands | Banana River | N/A | BR1-2 | 0.67 | 0.72 | 0.36253 | 5.6291 | 0.64549 | 2.0407 | 0.23401 | 3200 | Shrub and Brushland | KSC-17-BRL | Impounded Areas | 1656.5505 | Kennedy Space Center | Not provided | Impounded Areas | Not provided. | 100% On-site Retention | Completed | 2014 | 2.444 | 150 | A | 1655 | $62,406 | Not provided | Not provided | $62,406 | N/A | Structural | 2013 | Banana River Lagoon | Not provided | Not provided | 100% Table 5 & TA | yes | 157.6541 | 1467.1087
12966 | Natural Lands | Banana River | N/A | BR1-2 | 0.67 | 0.72 | 0.18384 | 5.6291 | 0.64549 | 1.0349 | 0.11867 | 6460 | Mixed scrub-shrub wetland | KSC-17-BRL | Impounded Areas | 1656.5505 | Kennedy Space Center | Not provided | Impounded Areas | Not provided. | 100% On-site Retention | Completed | 2014 | 2.444 | 150 | A | 1655 | $62,406 | Not provided | Not provided | $62,406 | N/A | Structural | 2013 | Banana River Lagoon | Not provided | Not provided | 100% Table 5 & TA | yes | 129.9074 | 743.9823
12967 | Natural Lands | Banana River | N/A | BR1-2 | 0.67 | 0.72 | 7.4657e-05 | 4.7275 | 0.39363 | 0.00035294 | 2.9387e-05 | 3200 | Shrub and Brushland | KSC-17-BRL | Impounded Areas | 1656.5505 | Kennedy Space Center | Not provided | Impounded Areas | Not provided. | 100% On-site Retention | Completed | 2014 | 2.444 | 150 | A | 1655 | $62,406 | Not provided | Not provided | $62,406 | N/A | Structural | 2013 | Banana River Lagoon | Not provided | Not provided | 100% Table 5 & TA | yes | 2.6549 | 0.30213
12968 | Natural Lands | Banana River | N/A | BR1-2 | 0.67 | 0.72 | 0.024966 | 4.7275 | 0.39363 | 0.11803 | 0.0098273 | 6410 | Freshwater marshes | KSC-17-BRL | Impounded Areas | 1656.5505 | Kennedy Space Center | Not provided | Impounded Areas | Not provided. | 100% On-site Retention | Completed | 2014 | 2.444 | 150 | A | 1655 | $62,406 | Not provided | Not provided | $62,406 | N/A | Structural | 2013 | Banana River Lagoon | Not provided | Not provided | 100% Table 5 & TA | yes | 86.4459 | 101.0332
12969 | Natural Lands | Banana River | N/A | BR1-2 | 0.67 | 0.72 | 0.59272 | 4.7275 | 0.39363 | 2.8021 | 0.23331 | 6460 | Mixed scrub-shrub wetland | KSC-17-BRL | Impounded Areas | 1656.5505 | Kennedy Space Center | Not provided | Impounded Areas | Not provided. | 100% On-site Retention | Completed | 2014 | 2.444 | 150 | A | 1655 | $62,406 | Not provided | Not provided | $62,406 | N/A | Structural | 2013 | Banana River Lagoon | Not provided | Not provided | 100% Table 5 & TA | yes | 191.215 | 2398.6647
12970 | Agricultural Lands | Banana River | N/A | BR1-2 | 0.67 | 0.72 | 0.04444 | 6.6671 | 0.68183 | 0.29629 | 0.030301 | 3300 | Mixed Rangeland | KSC-17-BRL | Impounded Areas | 1656.5505 | Kennedy Space Center | Not provided | Impounded Areas | Not provided. | 100% On-site Retention | Completed | 2014 | 2.444 | 150 | A | 1655 | $62,406 | Not provided | Not provided | $62,406 | N/A | Structural | 2013 | Banana River Lagoon | Not provided | Not provided | 100% Table 5 & TA | yes | 109.2355 | 179.8424
12971 | Natural Lands | Banana River | N/A | BR1-2 | 0.67 | 0.72 | 0.12099 | 6.6671 | 0.68183 | 0.80668 | 0.082497 | 6120 | Mangrove swamp | KSC-17-BRL | Impounded Areas | 1656.5505 | Kennedy Space Center | Not provided | Impounded Areas | Not provided. | 100% On-site Retention | Completed | 2014 | 2.444 | 150 | A | 1655 | $62,406 | Not provided | Not provided | $62,406 | N/A | Structural | 2013 | Banana River Lagoon | Not provided | Not provided | 100% Table 5 & TA | yes | 88.6771 | 489.641
12972 | Natural Lands | Banana River | N/A | BR1-2 | 0.67 | 0.72 | 0.27249 | 6.6671 | 0.68183 | 1.8167 | 0.18579 | 6420 | Saltwater marshes | KSC-17-BRL | Impounded Areas | 1656.5505 | Kennedy Space Center | Not provided | Impounded Areas | Not provided. | 100% On-site Retention | Completed | 2014 | 2.444 | 150 | A | 1655 | $62,406 | Not provided | Not provided | $62,406 | N/A | Structural | 2013 | Banana River Lagoon | Not provided | Not provided | 100% Table 5 & TA | yes | 153.9398 | 1102.7401
12973 | Natural Lands | Banana River | N/A | BR1-2 | 0.67 | 0.72 | 0.067295 | 6.6671 | 0.68183 | 0.44867 | 0.045884 | 6500 | Non-vegetated Wetland | KSC-17-BRL | Impounded Areas | 1656.5505 | Kennedy Space Center | Not provided | Impounded Areas | Not provided. | 100% On-site Retention | Completed | 2014 | 2.444 | 150 | A | 1655 | $62,406 | Not provided | Not provided | $62,406 | N/A | Structural | 2013 | Banana River Lagoon | Not provided | Not provided | 100% Table 5 & TA | yes | 65.2272 | 272.3343
12974 | Natural Lands | Banana River | N/A | BR1-2 | 0.67 | 0.72 | 0.39415 | 2.6785 | 0.23147 | 1.0557 | 0.091237 | 3200 | Shrub and Brushland | KSC-17-BRL | Impounded Areas | 1656.5505 | Kennedy Space Center | Not provided | Impounded Areas | Not provided. | 100% On-site Retention | Completed | 2014 | 2.444 | 150 | A | 1655 | $62,406 | Not provided | Not provided | $62,406 | N/A | Structural | 2013 | Banana River Lagoon | Not provided | Not provided | 100% Table 5 & TA | yes | 178.0561 | 1595.088
12975 | Natural Lands | Banana River | N/A | BR1-2 | 0.67 | 0.72 | 0.0066664 | 2.6785 | 0.23147 | 0.017856 | 0.0015431 | 6430 | Wet prairies | KSC-17-BRL | Impounded Areas | 1656.5505 | Kennedy Space Center | Not provided | Impounded Areas | Not provided. | 100% On-site Retention | Completed | 2014 | 2.444 | 150 | A | 1655 | $62,406 | Not provided | Not provided | $62,406 | N/A | Structural | 2013 | Banana River Lagoon | Not provided | Not provided | 100% Table 5 & TA | yes | 32.0357 | 26.9779
12976 | Natural Lands | Banana River | N/A | BR1-2 | 0.67 | 0.72 | 0.21694 | 2.6785 | 0.23147 | 0.58108 | 0.050217 | 6460 | Mixed scrub-shrub wetland | KSC-17-BRL | Impounded Areas | 1656.5505 | Kennedy Space Center | Not provided | Impounded Areas | Not provided. | 100% On-site Retention | Completed | 2014 | 2.444 | 150 | A | 1655 | $62,406 | Not provided | Not provided | $62,406 | N/A | Structural | 2013 | Banana River Lagoon | Not provided | Not provided | 100% Table 5 & TA | yes | 129.7588 | 877.9341
12977 | Natural Lands | Banana River | N/A | BR1-2 | 0.67 | 0.72 | 0.099667 | 3.2026 | 0.21886 | 0.3192 | 0.021813 | 3200 | Shrub and Brushland | KSC-17-BRL | Impounded Areas | 1656.5505 | Kennedy Space Center | Not provided | Impounded Areas | Not provided. | 100% On-site Retention | Completed | 2014 | 2.444 | 150 | A | 1655 | $62,406 | Not provided | Not provided | $62,406 | N/A | Structural | 2013 | Banana River Lagoon | Not provided | Not provided | 100% Table 5 & TA | yes | 116.3257 | 403.338
12978 | Natural Lands | Banana River | N/A | BR1-2 | 0.67 | 0.72 | 0.5181 | 3.2026 | 0.21886 | 1.6593 | 0.11339 | 6460 | Mixed scrub-shrub wetland | KSC-17-BRL | Impounded Areas | 1656.5505 | Kennedy Space Center | Not provided | Impounded Areas | Not provided. | 100% On-site Retention | Completed | 2014 | 2.444 | 150 | A | 1655 | $62,406 | Not provided | Not provided | $62,406 | N/A | Structural | 2013 | Banana River Lagoon | Not provided | Not provided | 100% Table 5 & TA | yes | 184.0586 | 2096.662
12979 | Natural Lands | Banana River | N/A | BR1-2 | 0.67 | 0.72 | 0.040367 | 5.2338 | 0.47484 | 0.21127 | 0.019167 | 3200 | Shrub and Brushland | KSC-17-BRL | Impounded Areas | 1656.5505 | Kennedy Space Center | Not provided | Impounded Areas | Not provided. | 100% On-site Retention | Completed | 2014 | 2.444 | 150 | A | 1655 | $62,406 | Not provided | Not provided | $62,406 | N/A | Structural | 2013 | Banana River Lagoon | Not provided | Not provided | 100% Table 5 & TA | yes | 106.5687 | 163.3577
12980 | Natural Lands | Banana River | N/A | BR1-2 | 0.67 | 0.72 | 0.32024 | 5.2338 | 0.47484 | 1.6761 | 0.15206 | 6410 | Freshwater marshes | KSC-17-BRL | Impounded Areas | 1656.5505 | Kennedy Space Center | Not provided | Impounded Areas | Not provided. | 100% On-site Retention | Completed | 2014 | 2.444 | 150 | A | 1655 | $62,406 | Not provided | Not provided | $62,406 | N/A | Structural | 2013 | Banana River Lagoon | Not provided | Not provided | 100% Table 5 & TA | yes | 154.6912 | 1295.9674
12981 | Natural Lands | Banana River | N/A | BR1-2 | 0.67 | 0.72 | 0.25716 | 5.2338 | 0.47484 | 1.3459 | 0.12211 | 6460 | Mixed scrub-shrub wetland | KSC-17-BRL | Impounded Areas | 1656.5505 | Kennedy Space Center | Not provided | Impounded Areas | Not provided. | 100% On-site Retention | Completed | 2014 | 2.444 | 150 | A | 1655 | $62,406 | Not provided | Not provided | $62,406 | N/A | Structural | 2013 | Banana River Lagoon | Not provided | Not provided | 100% Table 5 & TA | yes | 139.5687 | 1040.675
12982 | Natural Lands | Banana River | N/A | BR1-2 | 0.67 | 0.72 | 0.36791 | 2.2332 | 0.22618 | 0.8216 | 0.083212 | 5430 | Enclosed saltwater ponds within a salt marsh | KSC-17-BRL | Impounded Areas | 1656.5505 | Kennedy Space Center | Not provided | Impounded Areas | Not provided. | 100% On-site Retention | Completed | 2014 | 2.444 | 150 | A | 1655 | $62,406 | Not provided | Not provided | $62,406 | N/A | Structural | 2013 | Banana River Lagoon | Not provided | Not provided | 100% Table 5 & TA | yes | 167.3989 | 1488.872
12983 | Natural Lands | Banana River | N/A | BR1-2 | 0.67 | 0.72 | 0.0091233 | 2.2332 | 0.22618 | 0.020374 | 0.0020635 | 6420 | Saltwater marshes | KSC-17-BRL | Impounded Areas | 1656.5505 | Kennedy Space Center | Not provided | Impounded Areas | Not provided. | 100% On-site Retention | Completed | 2014 | 2.444 | 150 | A | 1655 | $62,406 | Not provided | Not provided | $62,406 | N/A | Structural | 2013 | Banana River Lagoon | Not provided | Not provided | 100% Table 5 & TA | yes | 27.3266 | 36.9208
12984 | Natural Lands | Banana River | N/A | BR1-2 | 0.67 | 0.72 | 0.08414 | 2.2332 | 0.22618 | 0.1879 | 0.01903 | 6420 | Saltwater marshes | KSC-17-BRL | Impounded Areas | 1656.5505 | Kennedy Space Center | Not provided | Impounded Areas | Not provided. | 100% On-site Retention | Completed | 2014 | 2.444 | 150 | A | 1655 | $62,406 | Not provided | Not provided | $62,406 | N/A | Structural | 2013 | Banana River Lagoon | Not provided | Not provided | 100% Table 5 & TA | yes | 116.9247 | 340.5007
12985 | Natural Lands | Banana River | N/A | BR1-2 | 0.67 | 0.72 | 0.61776 | 6.368 | 0.6173 | 3.9339 | 0.38135 | 6410 | Freshwater marshes | KSC-17-BRL | Impounded Areas | 1656.5505 | Kennedy Space Center | Not provided | Impounded Areas | Not provided. | 100% On-site Retention | Completed | 2014 | 2.444 | 150 | A | 1655 | $62,406 | Not provided | Not provided | $62,406 | N/A | Structural | 2013 | Banana River Lagoon | Not provided | Not provided | 100% Table 5 & TA | yes | 200 | 2500
12986 | Natural Lands | Banana River | N/A | BR1-2 | 0.67 | 0.72 | 0.61776 | 3.5333 | 0.48653 | 2.1827 | 0.30056 | 6420 | Saltwater marshes | KSC-17-BRL | Impounded Areas | 1656.5505 | Kennedy Space Center | Not provided | Impounded Areas | Not provided. | 100% On-site Retention | Completed | 2014 | 2.444 | 150 | A | 1655 | $62,406 | Not provided | Not provided | $62,406 | N/A | Structural | 2013 | Banana River Lagoon | Not provided | Not provided | 100% Table 5 & TA | yes | 200 | 2500
12987 | Natural Lands | Banana River | N/A | BR1-2 | 0.67 | 0.72 | 0.61776 | 3.2822 | 0.20196 | 2.0276 | 0.12477 | 6170 | Mixed wetland hardwoods | KSC-17-BRL | Impounded Areas | 1656.5505 | Kennedy Space Center | Not provided | Impounded Areas | Not provided. | 100% On-site Retention | Completed | 2014 | 2.444 | 150 | A | 1655 | $62,406 | Not provided | Not provided | $62,406 | N/A | Structural | 2013 | Banana River Lagoon | Not provided | Not provided | 100% Table 5 & TA | yes | 200 | 2500
12988 | Natural Lands | Banana River | N/A | BR1-2 | 0.67 | 0.72 | 0.057399 | 3.6437 | 0.24748 | 0.20914 | 0.014205 | 6170 | Mixed wetland hardwoods | KSC-17-BRL | Impounded Areas | 1656.5505 | Kennedy Space Center | Not provided | Impounded Areas | Not provided. | 100% On-site Retention | Completed | 2014 | 2.444 | 150 | A | 1655 | $62,406 | Not provided | Not provided | $62,406 | N/A | Structural | 2013 | Banana River Lagoon | Not provided | Not provided | 100% Table 5 & TA | yes | 69.1578 | 232.2867
12989 | Natural Lands | Banana River | N/A | BR1-2 | 0.67 | 0.72 | 0.35811 | 3.6437 | 0.24748 | 1.3048 | 0.088624 | 6410 | Freshwater marshes | KSC-17-BRL | Impounded Areas | 1656.5505 | Kennedy Space Center | Not provided | Impounded Areas | Not provided. | 100% On-site Retention | Completed | 2014 | 2.444 | 150 | A | 1655 | $62,406 | Not provided | Not provided | $62,406 | N/A | Structural | 2013 | Banana River Lagoon | Not provided | Not provided | 100% Table 5 & TA | yes | 175.1057 | 1449.2199
12990 | Natural Lands | Banana River | N/A | BR1-2 | 0.67 | 0.72 | 0.045788 | 3.6437 | 0.24748 | 0.16684 | 0.011332 | 6460 | Mixed scrub-shrub wetland | KSC-17-BRL | Impounded Areas | 1656.5505 | Kennedy Space Center | Not provided | Impounded Areas | Not provided. | 100% On-site Retention | Completed | 2014 | 2.444 | 150 | A | 1655 | $62,406 | Not provided | Not provided | $62,406 | N/A | Structural | 2013 | Banana River Lagoon | Not provided | Not provided | 100% Table 5 & TA | yes | 69.8634 | 185.299
12991 | Natural Lands | Banana River | N/A | BR1-2 | 0.67 | 0.72 | 0.15647 | 3.6437 | 0.24748 | 0.57011 | 0.038722 | 6460 | Mixed scrub-shrub wetland | KSC-17-BRL | Impounded Areas | 1656.5505 | Kennedy Space Center | Not provided | Impounded Areas | Not provided. | 100% On-site Retention | Completed | 2014 | 2.444 | 150 | A | 1655 | $62,406 | Not provided | Not provided | $62,406 | N/A | Structural | 2013 | Banana River Lagoon | Not provided | Not provided | 100% Table 5 & TA | yes | 120.7059 | 633.1943
12992 | Natural Lands | Banana River | N/A | BR1-2 | 0.67 | 0.72 | 0.00638 | 6.588 | 0.64937 | 0.042032 | 0.004143 | 4200 | Upland Hardwood Forest | KSC-17-BRL | Impounded Areas | 1656.5505 | Kennedy Space Center | Not provided | Impounded Areas | Not provided. | 100% On-site Retention | Completed | 2014 | 2.444 | 150 | A | 1655 | $62,406 | Not provided | Not provided | $62,406 | N/A | Structural | 2013 | Banana River Lagoon | Not provided | Not provided | 100% Table 5 & TA | yes | 28.2828 | 25.8191
12993 | Natural Lands | Banana River | N/A | BR1-2 | 0.67 | 0.72 | 0.61138 | 6.588 | 0.64937 | 4.0278 | 0.39702 | 6120 | Mangrove swamp | KSC-17-BRL | Impounded Areas | 1656.5505 | Kennedy Space Center | Not provided | Impounded Areas | Not provided. | 100% On-site Retention | Completed | 2014 | 2.444 | 150 | A | 1655 | $62,406 | Not provided | Not provided | $62,406 | N/A | Structural | 2013 | Banana River Lagoon | Not provided | Not provided | 100% Table 5 & TA | yes | 196.3484 | 2474.1809
12994 | Natural Lands | Banana River | N/A | BR1-2 | 0.67 | 0.72 | 0.014836 | 3.6529 | 0.22706 | 0.054197 | 0.0033687 | 3200 | Shrub and Brushland | KSC-17-BRL | Impounded Areas | 1656.5505 | Kennedy Space Center | Not provided | Impounded Areas | Not provided. | 100% On-site Retention | Completed | 2014 | 2.444 | 150 | A | 1655 | $62,406 | Not provided | Not provided | $62,406 | N/A | Structural | 2013 | Banana River Lagoon | Not provided | Not provided | 100% Table 5 & TA | yes | 51.02 | 60.041
12995 | Natural Lands | Banana River | N/A | BR1-2 | 0.67 | 0.72 | 0.40856 | 3.6529 | 0.22706 | 1.4924 | 0.092765 | 6181 | Cabbage palm hammock | KSC-17-BRL | Impounded Areas | 1656.5505 | Kennedy Space Center | Not provided | Impounded Areas | Not provided. | 100% On-site Retention | Completed | 2014 | 2.444 | 150 | A | 1655 | $62,406 | Not provided | Not provided | $62,406 | N/A | Structural | 2013 | Banana River Lagoon | Not provided | Not provided | 100% Table 5 & TA | yes | 163.6713 | 1653.3726
12996 | Natural Lands | Banana River | N/A | BR1-2 | 0.67 | 0.72 | 0.19437 | 3.6529 | 0.22706 | 0.71002 | 0.044133 | 6460 | Mixed scrub-shrub wetland | KSC-17-BRL | Impounded Areas | 1656.5505 | Kennedy Space Center | Not provided | Impounded Areas | Not provided. | 100% On-site Retention | Completed | 2014 | 2.444 | 150 | A | 1655 | $62,406 | Not provided | Not provided | $62,406 | N/A | Structural | 2013 | Banana River Lagoon | Not provided | Not provided | 100% Table 5 & TA | yes | 134.3418 | 786.5864
12997 | Natural Lands | Banana River | N/A | BR1-2 | 0.67 | 0.72 | 0.52944 | 3.4965 | 0.22467 | 1.8512 | 0.11895 | 6410 | Freshwater marshes | KSC-17-BRL | Impounded Areas | 1656.5505 | Kennedy Space Center | Not provided | Impounded Areas | Not provided. | 100% On-site Retention | Completed | 2014 | 2.444 | 150 | A | 1655 | $62,406 | Not provided | Not provided | $62,406 | N/A | Structural | 2013 | Banana River Lagoon | Not provided | Not provided | 100% Table 5 & TA | yes | 230.2946 | 2142.5621
12998 | Natural Lands | Banana River | N/A | BR1-2 | 0.67 | 0.72 | 0.088325 | 3.4965 | 0.22467 | 0.30883 | 0.019844 | 6460 | Mixed scrub-shrub wetland | KSC-17-BRL | Impounded Areas | 1656.5505 | Kennedy Space Center | Not provided | Impounded Areas | Not provided. | 100% On-site Retention | Completed | 2014 | 2.444 | 150 | A | 1655 | $62,406 | Not provided | Not provided | $62,406 | N/A | Structural | 2013 | Banana River Lagoon | Not provided | Not provided | 100% Table 5 & TA | yes | 77.18 | 357.4379
12999 | Natural Lands | Banana River | N/A | BR1-2 | 0.67 | 0.72 | 0.50471 | 3.7634 | 0.26322 | 1.8994 | 0.13285 | 6170 | Mixed wetland hardwoods | KSC-17-BRL | Impounded Areas | 1656.5505 | Kennedy Space Center | Not provided | Impounded Areas | Not provided. | 100% On-site Retention | Completed | 2014 | 2.444 | 150 | A | 1655 | $62,406 | Not provided | Not provided | $62,406 | N/A | Structural | 2013 | Banana River Lagoon | Not provided | Not provided | 100% Table 5 & TA | yes | 181.8638 | 2042.5029
13000 | Natural Lands | Banana River | N/A | BR1-2 | 0.67 | 0.72 | 0.11305 | 3.7634 | 0.26322 | 0.42545 | 0.029757 | 6460 | Mixed scrub-shrub wetland | KSC-17-BRL | Impounded Areas | 1656.5505 | Kennedy Space Center | Not provided | Impounded Areas | Not provided. | 100% On-site Retention | Completed | 2014 | 2.444 | 150 | A | 1655 | $62,406 | Not provided | Not provided | $62,406 | N/A | Structural | 2013 | Banana River Lagoon | Not provided | Not provided | 100% Table 5 & TA | yes | 118.4635 | 457.4971
13001 | Natural Lands | Banana River | N/A | BR1-2 | 0.67 | 0.72 | 0.29708 | 6.8305 | 0.68087 | 2.0292 | 0.20227 | 6120 | Mangrove swamp | KSC-17-BRL | Impounded Areas | 1656.5505 | Kennedy Space Center | Not provided | Impounded Areas | Not provided. | 100% On-site Retention | Completed | 2014 | 2.444 | 150 | A | 1655 | $62,406 | Not provided | Not provided | $62,406 | N/A | Structural | 2013 | Banana River Lagoon | Not provided | Not provided | 100% Table 5 & TA | yes | 152.4557 | 1202.2366
13002 | Natural Lands | Banana River | N/A | BR1-2 | 0.67 | 0.72 | 0.55368 | 6.7047 | 0.66388 | 3.7122 | 0.36758 | 6120 | Mangrove swamp | KSC-17-BRL | Impounded Areas | 1656.5505 | Kennedy Space Center | Not provided | Impounded Areas | Not provided. | 100% On-site Retention | Completed | 2014 | 2.444 | 150 | A | 1655 | $62,406 | Not provided | Not provided | $62,406 | N/A | Structural | 2013 | Banana River Lagoon | Not provided | Not provided | 100% Table 5 & TA | yes | 193.2575 | 2240.6584
13003 | Natural Lands | Banana River | N/A | BR1-2 | 0.67 | 0.72 | 0.61776 | 4.2219 | 0.50938 | 2.6082 | 0.31468 | 3200 | Shrub and Brushland | KSC-17-BRL | Impounded Areas | 1656.5505 | Kennedy Space Center | Not provided | Impounded Areas | Not provided. | 100% On-site Retention | Completed | 2014 | 2.444 | 150 | A | 1655 | $62,406 | Not provided | Not provided | $62,406 | N/A | Structural | 2013 | Banana River Lagoon | Not provided | Not provided | 100% Table 5 & TA | yes | 200 | 2500
13004 | Natural Lands | Banana River | N/A | BR1-2 | 0.67 | 0.72 | 0.50931 | 3.0334 | 0.31286 | 1.5449 | 0.15934 | 3200 | Shrub and Brushland | KSC-17-BRL | Impounded Areas | 1656.5505 | Kennedy Space Center | Not provided | Impounded Areas | Not provided. | 100% On-site Retention | Completed | 2014 | 2.444 | 150 | A | 1655 | $62,406 | Not provided | Not provided | $62,406 | N/A | Structural | 2013 | Banana River Lagoon | Not provided | Not provided | 100% Table 5 & TA | yes | 184.1138 | 2061.1121
13005 | Natural Lands | Banana River | N/A | BR1-2 | 0.67 | 0.72 | 0.10845 | 3.0334 | 0.31286 | 0.32898 | 0.03393 | 6410 | Freshwater marshes | KSC-17-BRL | Impounded Areas | 1656.5505 | Kennedy Space Center | Not provided | Impounded Areas | Not provided. | 100% On-site Retention | Completed | 2014 | 2.444 | 150 | A | 1655 | $62,406 | Not provided | Not provided | $62,406 | N/A | Structural | 2013 | Banana River Lagoon | Not provided | Not provided | 100% Table 5 & TA | yes | 116.0838 | 438.8879
13006 | Natural Lands | Banana River | N/A | BR1-2 | 0.67 | 0.72 | 0.0084276 | 6.5486 | 0.64202 | 0.055189 | 0.0054107 | 6120 | Mangrove swamp | KSC-17-BRL | Impounded Areas | 1656.5505 | Kennedy Space Center | Not provided | Impounded Areas | Not provided. | 100% On-site Retention | Completed | 2014 | 2.444 | 150 | A | 1655 | $62,406 | Not provided | Not provided | $62,406 | N/A | Structural | 2013 | Banana River Lagoon | Not provided | Not provided | 100% Table 5 & TA | yes | 37.0451 | 34.1054
13007 | Natural Lands | Banana River | N/A | BR1-2 | 0.67 | 0.72 | 0.00056314 | 6.5486 | 0.64202 | 0.0036878 | 0.00036154 | 6410 | Freshwater marshes | KSC-17-BRL | Impounded Areas | 1656.5505 | Kennedy Space Center | Not provided | Impounded Areas | Not provided. | 100% On-site Retention | Completed | 2014 | 2.444 | 150 | A | 1655 | $62,406 | Not provided | Not provided | $62,406 | N/A | Structural | 2013 | Banana River Lagoon | Not provided | Not provided | 100% Table 5 & TA | yes | 12.033 | 2.2789
13008 | Natural Lands | Banana River | N/A | BR1-2 | 0.67 | 0.72 | 0.37886 | 6.5486 | 0.64202 | 2.481 | 0.24324 | 6120 | Mangrove swamp | KSC-17-BRL | Impounded Areas | 1656.5505 | Kennedy Space Center | Not provided | Impounded Areas | Not provided. | 100% On-site Retention | Completed | 2014 | 2.444 | 150 | A | 1655 | $62,406 | Not provided | Not provided | $62,406 | N/A | Structural | 2013 | Banana River Lagoon | Not provided | Not provided | 100% Table 5 & TA | yes | 174.8579 | 1533.2044
13009 | Natural Lands | Banana River | N/A | BR1-2 | 0.67 | 0.72 | 0.22109 | 6.5486 | 0.64202 | 1.4478 | 0.14194 | 6410 | Freshwater marshes | KSC-17-BRL | Impounded Areas | 1656.5505 | Kennedy Space Center | Not provided | Impounded Areas | Not provided. | 100% On-site Retention | Completed | 2014 | 2.444 | 150 | A | 1655 | $62,406 | Not provided | Not provided | $62,406 | N/A | Structural | 2013 | Banana River Lagoon | Not provided | Not provided | 100% Table 5 & TA | yes | 133.0628 | 894.7123
13010 | Natural Lands | Banana River | N/A | BR1-2 | 0.67 | 0.72 | 0.34489 | 5.736 | 0.5304 | 1.9783 | 0.18293 | 6410 | Freshwater marshes | KSC-17-BRL | Impounded Areas | 1656.5505 | Kennedy Space Center | Not provided | Impounded Areas | Not provided. | 100% On-site Retention | Completed | 2014 | 2.444 | 150 | A | 1655 | $62,406 | Not provided | Not provided | $62,406 | N/A | Structural | 2013 | Banana River Lagoon | Not provided | Not provided | 100% Table 5 & TA | yes | 256.6208 | 1395.7153
13011 | Natural Lands | Banana River | N/A | BR1-2 | 0.67 | 0.72 | 0.27287 | 5.736 | 0.5304 | 1.5652 | 0.14473 | 6460 | Mixed scrub-shrub wetland | KSC-17-BRL | Impounded Areas | 1656.5505 | Kennedy Space Center | Not provided | Impounded Areas | Not provided. | 100% On-site Retention | Completed | 2014 | 2.444 | 150 | A | 1655 | $62,406 | Not provided | Not provided | $62,406 | N/A | Structural | 2013 | Banana River Lagoon | Not provided | Not provided | 100% Table 5 & TA | yes | 150.5835 | 1104.2847
13012 | Natural Lands | Banana River | N/A | BR1-2 | 0.67 | 0.72 | 0.14173 | 2.0888 | 0.25084 | 0.29604 | 0.035552 | 3100 | Herbaceous Dry Prairie | KSC-17-BRL | Impounded Areas | 1656.5505 | Kennedy Space Center | Not provided | Impounded Areas | Not provided. | 100% On-site Retention | Completed | 2014 | 2.444 | 150 | A | 1655 | $62,406 | Not provided | Not provided | $62,406 | N/A | Structural | 2013 | Banana River Lagoon | Not provided | Not provided | 100% Table 5 & TA | yes | 122.9568 | 573.5541
13013 | Natural Lands | Banana River | N/A | BR1-2 | 0.67 | 0.72 | 0.47604 | 2.0888 | 0.25084 | 0.99433 | 0.11941 | 3200 | Shrub and Brushland | KSC-17-BRL | Impounded Areas | 1656.5505 | Kennedy Space Center | Not provided | Impounded Areas | Not provided. | 100% On-site Retention | Completed | 2014 | 2.444 | 150 | A | 1655 | $62,406 | Not provided | Not provided | $62,406 | N/A | Structural | 2013 | Banana River Lagoon | Not provided | Not provided | 100% Table 5 & TA | yes | 177.0725 | 1926.4459
13014 | Natural Lands | Banana River | N/A | BR1-2 | 0.67 | 0.72 | 0.61776 | 4.2335 | 0.51052 | 2.6153 | 0.31538 | 3200 | Shrub and Brushland | KSC-17-BRL | Impounded Areas | 1656.5505 | Kennedy Space Center | Not provided | Impounded Areas | Not provided. | 100% On-site Retention | Completed | 2014 | 2.444 | 150 | A | 1655 | $62,406 | Not provided | Not provided | $62,406 | N/A | Structural | 2013 | Banana River Lagoon | Not provided | Not provided | 100% Table 5 & TA | yes | 200 | 2500
13015 | Natural Lands | Banana River | N/A | BR1-2 | 0.67 | 0.72 | 0.10452 | 4.4654 | 0.43351 | 0.46674 | 0.045312 | 3200 | Shrub and Brushland | KSC-17-BRL | Impounded Areas | 1656.5505 | Kennedy Space Center | Not provided | Impounded Areas | Not provided. | 100% On-site Retention | Completed | 2014 | 2.444 | 150 | A | 1655 | $62,406 | Not provided | Not provided | $62,406 | N/A | Structural | 2013 | Banana River Lagoon | Not provided | Not provided | 100% Table 5 & TA | yes | 118.7258 | 422.9929
13016 | Natural Lands | Banana River | N/A | BR1-2 | 0.67 | 0.72 | 0.056284 | 4.4654 | 0.43351 | 0.25133 | 0.0244 | 4430 | Forest regeneration | KSC-17-BRL | Impounded Areas | 1656.5505 | Kennedy Space Center | Not provided | Impounded Areas | Not provided. | 100% On-site Retention | Completed | 2014 | 2.444 | 150 | A | 1655 | $62,406 | Not provided | Not provided | $62,406 | N/A | Structural | 2013 | Banana River Lagoon | Not provided | Not provided | 100% Table 5 & TA | yes | 109.169 | 227.7741
13017 | Natural Lands | Banana River | N/A | BR1-2 | 0.67 | 0.72 | 0.092229 | 4.4654 | 0.43351 | 0.41184 | 0.039982 | 6410 | Freshwater marshes | KSC-17-BRL | Impounded Areas | 1656.5505 | Kennedy Space Center | Not provided | Impounded Areas | Not provided. | 100% On-site Retention | Completed | 2014 | 2.444 | 150 | A | 1655 | $62,406 | Not provided | Not provided | $62,406 | N/A | Structural | 2013 | Banana River Lagoon | Not provided | Not provided | 100% Table 5 & TA | yes | 83.0348 | 373.2382
13018 | Natural Lands | Banana River | N/A | BR1-2 | 0.67 | 0.72 | 0.36473 | 4.4654 | 0.43351 | 1.6286 | 0.15811 | 6460 | Mixed scrub-shrub wetland | KSC-17-BRL | Impounded Areas | 1656.5505 | Kennedy Space Center | Not provided | Impounded Areas | Not provided. | 100% On-site Retention | Completed | 2014 | 2.444 | 150 | A | 1655 | $62,406 | Not provided | Not provided | $62,406 | N/A | Structural | 2013 | Banana River Lagoon | Not provided | Not provided | 100% Table 5 & TA | yes | 160.7744 | 1475.9947
13019 | Natural Lands | Banana River | N/A | BR1-2 | 0.67 | 0.72 | 0.61776 | 2.4745 | 0.27035 | 1.5287 | 0.16701 | 3200 | Shrub and Brushland | KSC-17-BRL | Impounded Areas | 1656.5505 | Kennedy Space Center | Not provided | Impounded Areas | Not provided. | 100% On-site Retention | Completed | 2014 | 2.444 | 150 | A | 1655 | $62,406 | Not provided | Not provided | $62,406 | N/A | Structural | 2013 | Banana River Lagoon | Not provided | Not provided | 100% Table 5 & TA | yes | 200 | 2500
13020 | Natural Lands | Banana River | N/A | BR1-2 | 0.67 | 0.72 | 0.16369 | 4.8609 | 0.51718 | 0.79567 | 0.084655 | 6120 | Mangrove swamp | KSC-17-BRL | Impounded Areas | 1656.5505 | Kennedy Space Center | Not provided | Impounded Areas | Not provided. | 100% On-site Retention | Completed | 2014 | 2.444 | 150 | A | 1655 | $62,406 | Not provided | Not provided | $62,406 | N/A | Structural | 2013 | Banana River Lagoon | Not provided | Not provided | 100% Table 5 & TA | yes | 130.9832 | 662.4178
13021 | Natural Lands | Banana River | N/A | BR1-2 | 0.67 | 0.72 | 0.17338 | 5.0986 | 0.4954 | 0.88398 | 0.085891 | 3200 | Shrub and Brushland | KSC-17-BRL | Impounded Areas | 1656.5505 | Kennedy Space Center | Not provided | Impounded Areas | Not provided. | 100% On-site Retention | Completed | 2014 | 2.444 | 150 | A | 1655 | $62,406 | Not provided | Not provided | $62,406 | N/A | Structural | 2013 | Banana River Lagoon | Not provided | Not provided | 100% Table 5 & TA | yes | 121.5998 | 701.633
13022 | Natural Lands | Banana River | N/A | BR1-2 | 0.67 | 0.72 | 0.43468 | 5.0986 | 0.4954 | 2.2162 | 0.21534 | 6410 | Freshwater marshes | KSC-17-BRL | Impounded Areas | 1656.5505 | Kennedy Space Center | Not provided | Impounded Areas | Not provided. | 100% On-site Retention | Completed | 2014 | 2.444 | 150 | A | 1655 | $62,406 | Not provided | Not provided | $62,406 | N/A | Structural | 2013 | Banana River Lagoon | Not provided | Not provided | 100% Table 5 & TA | yes | 177.9148 | 1759.068
13023 | Natural Lands | Banana River | N/A | BR1-2 | 0.67 | 0.72 | 0.009711 | 5.0986 | 0.4954 | 0.049512 | 0.0048108 | 6460 | Mixed scrub-shrub wetland | KSC-17-BRL | Impounded Areas | 1656.5505 | Kennedy Space Center | Not provided | Impounded Areas | Not provided. | 100% On-site Retention | Completed | 2014 | 2.444 | 150 | A | 1655 | $62,406 | Not provided | Not provided | $62,406 | N/A | Structural | 2013 | Banana River Lagoon | Not provided | Not provided | 100% Table 5 & TA | yes | 44.7631 | 39.299
13024 | Natural Lands | Banana River | N/A | BR1-2 | 0.67 | 0.72 | 0.31012 | 4.8548 | 0.50286 | 1.5055 | 0.15595 | 3200 | Shrub and Brushland | KSC-17-BRL | Impounded Areas | 1656.5505 | Kennedy Space Center | Not provided | Impounded Areas | Not provided. | 100% On-site Retention | Completed | 2014 | 2.444 | 150 | A | 1655 | $62,406 | Not provided | Not provided | $62,406 | N/A | Structural | 2013 | Banana River Lagoon | Not provided | Not provided | 100% Table 5 & TA | yes | 154.6103 | 1254.9977
13025 | Natural Lands | Banana River | N/A | BR1-2 | 0.67 | 0.72 | 0.30765 | 4.8548 | 0.50286 | 1.4936 | 0.1547 | 6410 | Freshwater marshes | KSC-17-BRL | Impounded Areas | 1656.5505 | Kennedy Space Center | Not provided | Impounded Areas | Not provided. | 100% On-site Retention | Completed | 2014 | 2.444 | 150 | A | 1655 | $62,406 | Not provided | Not provided | $62,406 | N/A | Structural | 2013 | Banana River Lagoon | Not provided | Not provided | 100% Table 5 & TA | yes | 146.6967 | 1245.0023
13026 | Natural Lands | Banana River | N/A | BR1-2 | 0.67 | 0.72 | 0.19767 | 6.6304 | 0.65129 | 1.3107 | 0.12874 | 6410 | Freshwater marshes | KSC-17-BRL | Impounded Areas | 1656.5505 | Kennedy Space Center | Not provided | Impounded Areas | Not provided. | 100% On-site Retention | Completed | 2014 | 2.444 | 150 | A | 1655 | $62,406 | Not provided | Not provided | $62,406 | N/A | Structural | 2013 | Banana River Lagoon | Not provided | Not provided | 100% Table 5 & TA | yes | 130.4412 | 799.9566
13027 | Natural Lands | Banana River | N/A | BR1-2 | 0.67 | 0.72 | 0.42009 | 6.6304 | 0.65129 | 2.7854 | 0.2736 | 6460 | Mixed scrub-shrub wetland | KSC-17-BRL | Impounded Areas | 1656.5505 | Kennedy Space Center | Not provided | Impounded Areas | Not provided. | 100% On-site Retention | Completed | 2014 | 2.444 | 150 | A | 1655 | $62,406 | Not provided | Not provided | $62,406 | N/A | Structural | 2013 | Banana River Lagoon | Not provided | Not provided | 100% Table 5 & TA | yes | 183.6282 | 1700.0434
13028 | Natural Lands | Banana River | N/A | BR1-2 | 0.67 | 0.72 | 0.61776 | 2.4951 | 0.27298 | 1.5414 | 0.16864 | 3200 | Shrub and Brushland | KSC-17-BRL | Impounded Areas | 1656.5505 | Kennedy Space Center | Not provided | Impounded Areas | Not provided. | 100% On-site Retention | Completed | 2014 | 2.444 | 150 | A | 1655 | $62,406 | Not provided | Not provided | $62,406 | N/A | Structural | 2013 | Banana River Lagoon | Not provided | Not provided | 100% Table 5 & TA | yes | 200 | 2500
13029 | Natural Lands | Banana River | N/A | BR1-2 | 0.67 | 0.72 | 0.03902 | 2.5919 | 0.26016 | 0.10113 | 0.010151 | 3200 | Shrub and Brushland | KSC-17-BRL | Impounded Areas | 1656.5505 | Kennedy Space Center | Not provided | Impounded Areas | Not provided. | 100% On-site Retention | Completed | 2014 | 2.444 | 150 | A | 1655 | $62,406 | Not provided | Not provided | $62,406 | N/A | Structural | 2013 | Banana River Lagoon | Not provided | Not provided | 100% Table 5 & TA | yes | 90.7991 | 157.9076
13030 | Natural Lands | Banana River | N/A | BR1-2 | 0.67 | 0.72 | 0.22298 | 2.5919 | 0.26016 | 0.57793 | 0.05801 | 6460 | Mixed scrub-shrub wetland | KSC-17-BRL | Impounded Areas | 1656.5505 | Kennedy Space Center | Not provided | Impounded Areas | Not provided. | 100% On-site Retention | Completed | 2014 | 2.444 | 150 | A | 1655 | $62,406 | Not provided | Not provided | $62,406 | N/A | Structural | 2013 | Banana River Lagoon | Not provided | Not provided | 100% Table 5 & TA | yes | 134.935 | 902.3653
13031 | Natural Lands | Banana River | N/A | BR1-2 | 0.67 | 0.72 | 0.61776 | 6.7649 | 0.6718 | 4.1791 | 0.41502 | 6410 | Freshwater marshes | KSC-17-BRL | Impounded Areas | 1656.5505 | Kennedy Space Center | Not provided | Impounded Areas | Not provided. | 100% On-site Retention | Completed | 2014 | 2.444 | 150 | A | 1655 | $62,406 | Not provided | Not provided | $62,406 | N/A | Structural | 2013 | Banana River Lagoon | Not provided | Not provided | 100% Table 5 & TA | yes | 200 | 2500
13032 | Natural Lands | Banana River | N/A | BR1-2 | 0.67 | 0.72 | 0.53372 | 4.129 | 0.31131 | 2.2038 | 0.16615 | 6410 | Freshwater marshes | KSC-17-BRL | Impounded Areas | 1656.5505 | Kennedy Space Center | Not provided | Impounded Areas | Not provided. | 100% On-site Retention | Completed | 2014 | 2.444 | 150 | A | 1655 | $62,406 | Not provided | Not provided | $62,406 | N/A | Structural | 2013 | Banana River Lagoon | Not provided | Not provided | 100% Table 5 & TA | yes | 191.2953 | 2159.8944
13033 | Natural Lands | Banana River | N/A | BR1-2 | 0.67 | 0.72 | 0.084042 | 4.129 | 0.31131 | 0.34701 | 0.026163 | 6460 | Mixed scrub-shrub wetland | KSC-17-BRL | Impounded Areas | 1656.5505 | Kennedy Space Center | Not provided | Impounded Areas | Not provided. | 100% On-site Retention | Completed | 2014 | 2.444 | 150 | A | 1655 | $62,406 | Not provided | Not provided | $62,406 | N/A | Structural | 2013 | Banana River Lagoon | Not provided | Not provided | 100% Table 5 & TA | yes | 98.3774 | 340.1056
13034 | Natural Lands | Banana River | N/A | BR1-2 | 0.67 | 0.72 | 0.0013433 | 5.478 | 0.68031 | 0.0073587 | 0.00091386 | 3200 | Shrub and Brushland | KSC-17-BRL | Impounded Areas | 1656.5505 | Kennedy Space Center | Not provided | Impounded Areas | Not provided. | 100% On-site Retention | Completed | 2014 | 2.444 | 150 | A | 1655 | $62,406 | Not provided | Not provided | $62,406 | N/A | Structural | 2013 | Banana River Lagoon | Not provided | Not provided | 100% Table 5 & TA | yes | 14.8561 | 5.4361
13035 | Natural Lands | Banana River | N/A | BR1-2 | 0.67 | 0.72 | 0.13373 | 3.1899 | 0.2258 | 0.42659 | 0.030196 | 3200 | Shrub and Brushland | KSC-17-BRL | Impounded Areas | 1656.5505 | Kennedy Space Center | Not provided | Impounded Areas | Not provided. | 100% On-site Retention | Completed | 2014 | 2.444 | 150 | A | 1655 | $62,406 | Not provided | Not provided | $62,406 | N/A | Structural | 2013 | Banana River Lagoon | Not provided | Not provided | 100% Table 5 & TA | yes | 147.5595 | 541.1901
13036 | Natural Lands | Banana River | N/A | BR1-2 | 0.67 | 0.72 | 0.0851 | 3.1899 | 0.2258 | 0.27146 | 0.019215 | 6170 | Mixed wetland hardwoods | KSC-17-BRL | Impounded Areas | 1656.5505 | Kennedy Space Center | Not provided | Impounded Areas | Not provided. | 100% On-site Retention | Completed | 2014 | 2.444 | 150 | A | 1655 | $62,406 | Not provided | Not provided | $62,406 | N/A | Structural | 2013 | Banana River Lagoon | Not provided | Not provided | 100% Table 5 & TA | yes | 83.9845 | 344.387
13037 | Natural Lands | Banana River | N/A | BR1-2 | 0.67 | 0.72 | 0.39893 | 3.1899 | 0.2258 | 1.2726 | 0.090079 | 6410 | Freshwater marshes | KSC-17-BRL | Impounded Areas | 1656.5505 | Kennedy Space Center | Not provided | Impounded Areas | Not provided. | 100% On-site Retention | Completed | 2014 | 2.444 | 150 | A | 1655 | $62,406 | Not provided | Not provided | $62,406 | N/A | Structural | 2013 | Banana River Lagoon | Not provided | Not provided | 100% Table 5 & TA | yes | 164.5458 | 1614.4229
13038 | Natural Lands | Banana River | N/A | BR1-2 | 0.67 | 0.72 | 0.61776 | 6.1127 | 0.58126 | 3.7762 | 0.35908 | 6410 | Freshwater marshes | KSC-17-BRL | Impounded Areas | 1656.5505 | Kennedy Space Center | Not provided | Impounded Areas | Not provided. | 100% On-site Retention | Completed | 2014 | 2.444 | 150 | A | 1655 | $62,406 | Not provided | Not provided | $62,406 | N/A | Structural | 2013 | Banana River Lagoon | Not provided | Not provided | 100% Table 5 & TA | yes | 200 | 2500
13039 | Natural Lands | Banana River | N/A | BR1-2 | 0.67 | 0.72 | 0.025701 | 5.3644 | 0.48741 | 0.13787 | 0.012527 | 3200 | Shrub and Brushland | KSC-17-BRL | Impounded Areas | 1656.5505 | Kennedy Space Center | Not provided | Impounded Areas | Not provided. | 100% On-site Retention | Completed | 2014 | 2.444 | 150 | A | 1655 | $62,406 | Not provided | Not provided | $62,406 | N/A | Structural | 2013 | Banana River Lagoon | Not provided | Not provided | 100% Table 5 & TA | yes | 85.5409 | 104.0085
13040 | Natural Lands | Banana River | N/A | BR1-2 | 0.67 | 0.72 | 0.45742 | 5.3644 | 0.48741 | 2.4538 | 0.22295 | 6410 | Freshwater marshes | KSC-17-BRL | Impounded Areas | 1656.5505 | Kennedy Space Center | Not provided | Impounded Areas | Not provided. | 100% On-site Retention | Completed | 2014 | 2.444 | 150 | A | 1655 | $62,406 | Not provided | Not provided | $62,406 | N/A | Structural | 2013 | Banana River Lagoon | Not provided | Not provided | 100% Table 5 & TA | yes | 171.7842 | 1851.1131
13041 | Natural Lands | Banana River | N/A | BR1-2 | 0.67 | 0.72 | 0.13464 | 5.3644 | 0.48741 | 0.72228 | 0.065627 | 6460 | Mixed scrub-shrub wetland | KSC-17-BRL | Impounded Areas | 1656.5505 | Kennedy Space Center | Not provided | Impounded Areas | Not provided. | 100% On-site Retention | Completed | 2014 | 2.444 | 150 | A | 1655 | $62,406 | Not provided | Not provided | $62,406 | N/A | Structural | 2013 | Banana River Lagoon | Not provided | Not provided | 100% Table 5 & TA | yes | 124.5268 | 544.8784
13042 | Natural Lands | Banana River | N/A | BR1-2 | 0.67 | 0.72 | 0.10999 | 6.2927 | 0.6053 | 0.69213 | 0.066578 | 6410 | Freshwater marshes | KSC-17-BRL | Impounded Areas | 1656.5505 | Kennedy Space Center | Not provided | Impounded Areas | Not provided. | 100% On-site Retention | Completed | 2014 | 2.444 | 150 | A | 1655 | $62,406 | Not provided | Not provided | $62,406 | N/A | Structural | 2013 | Banana River Lagoon | Not provided | Not provided | 100% Table 5 & TA | yes | 104.7409 | 445.1169
13043 | Natural Lands | Banana River | N/A | BR1-2 | 0.67 | 0.72 | 0.50777 | 6.2927 | 0.6053 | 3.1952 | 0.30736 | 6410 | Freshwater marshes | KSC-17-BRL | Impounded Areas | 1656.5505 | Kennedy Space Center | Not provided | Impounded Areas | Not provided. | 100% On-site Retention | Completed | 2014 | 2.444 | 150 | A | 1655 | $62,406 | Not provided | Not provided | $62,406 | N/A | Structural | 2013 | Banana River Lagoon | Not provided | Not provided | 100% Table 5 & TA | yes | 183.0012 | 2054.8831
13044 | Natural Lands | Banana River | N/A | BR1-2 | 0.67 | 0.72 | 0.61776 | 3.3423 | 0.50633 | 2.0647 | 0.31279 | 4430 | Forest regeneration | KSC-17-BRL | Impounded Areas | 1656.5505 | Kennedy Space Center | Not provided | Impounded Areas | Not provided. | 100% On-site Retention | Completed | 2014 | 2.444 | 150 | A | 1655 | $62,406 | Not provided | Not provided | $62,406 | N/A | Structural | 2013 | Banana River Lagoon | Not provided | Not provided | 100% Table 5 & TA | yes | 200 | 2500
13045 | Natural Lands | Banana River | N/A | BR1-2 | 0.67 | 0.72 | 0.011714 | 6.7219 | 0.66431 | 0.07874 | 0.0077817 | 6120 | Mangrove swamp | KSC-17-BRL | Impounded Areas | 1656.5505 | Kennedy Space Center | Not provided | Impounded Areas | Not provided. | 100% On-site Retention | Completed | 2014 | 2.444 | 150 | A | 1655 | $62,406 | Not provided | Not provided | $62,406 | N/A | Structural | 2013 | Banana River Lagoon | Not provided | Not provided | 100% Table 5 & TA | yes | 31.806 | 47.4047
13046 | Natural Lands | Banana River | N/A | BR1-2 | 0.67 | 0.72 | 0.0086223 | 6.7219 | 0.66431 | 0.057958 | 0.0057278 | 6410 | Freshwater marshes | KSC-17-BRL | Impounded Areas | 1656.5505 | Kennedy Space Center | Not provided | Impounded Areas | Not provided. | 100% On-site Retention | Completed | 2014 | 2.444 | 150 | A | 1655 | $62,406 | Not provided | Not provided | $62,406 | N/A | Structural | 2013 | Banana River Lagoon | Not provided | Not provided | 100% Table 5 & TA | yes | 44.0503 | 34.893
13047 | Natural Lands | Banana River | N/A | BR1-2 | 0.67 | 0.72 | 0.48716 | 6.7219 | 0.66431 | 3.2746 | 0.32362 | 6120 | Mangrove swamp | KSC-17-BRL | Impounded Areas | 1656.5505 | Kennedy Space Center | Not provided | Impounded Areas | Not provided. | 100% On-site Retention | Completed | 2014 | 2.444 | 150 | A | 1655 | $62,406 | Not provided | Not provided | $62,406 | N/A | Structural | 2013 | Banana River Lagoon | Not provided | Not provided | 100% Table 5 & TA | yes | 174.375 | 1971.4559
13048 | Natural Lands | Banana River | N/A | BR1-2 | 0.67 | 0.72 | 0.092149 | 6.7219 | 0.66431 | 0.61941 | 0.061215 | 6410 | Freshwater marshes | KSC-17-BRL | Impounded Areas | 1656.5505 | Kennedy Space Center | Not provided | Impounded Areas | Not provided. | 100% On-site Retention | Completed | 2014 | 2.444 | 150 | A | 1655 | $62,406 | Not provided | Not provided | $62,406 | N/A | Structural | 2013 | Banana River Lagoon | Not provided | Not provided | 100% Table 5 & TA | yes | 101.7713 | 372.9128
13049 | Natural Lands | Banana River | N/A | BR1-2 | 0.67 | 0.72 | 0.018121 | 6.7219 | 0.66431 | 0.12181 | 0.012038 | 6410 | Freshwater marshes | KSC-17-BRL | Impounded Areas | 1656.5505 | Kennedy Space Center | Not provided | Impounded Areas | Not provided. | 100% On-site Retention | Completed | 2014 | 2.444 | 150 | A | 1655 | $62,406 | Not provided | Not provided | $62,406 | N/A | Structural | 2013 | Banana River Lagoon | Not provided | Not provided | 100% Table 5 & TA | yes | 54.7146 | 73.3336
13050 | Natural Lands | Banana River | N/A | BR1-2 | 0.67 | 0.72 | 0.61776 | 0 | 0 | 0 | 0 | 5430 | Enclosed saltwater ponds within a salt marsh | KSC-17-BRL | Impounded Areas | 1656.5505 | Kennedy Space Center | Not provided | Impounded Areas | Not provided. | 100% On-site Retention | Completed | 2014 | 2.444 | 150 | A | 1655 | $62,406 | Not provided | Not provided | $62,406 | N/A | Structural | 2013 | Banana River Lagoon | Not provided | Not provided | 100% Table 5 & TA | yes | 200 | 2500
13051 | Natural Lands | Banana River | N/A | BR1-2 | 0.67 | 0.72 | 0.078433 | 6.1949 | 0.5924 | 0.48588 | 0.046464 | 6410 | Freshwater marshes | KSC-17-BRL | Impounded Areas | 1656.5505 | Kennedy Space Center | Not provided | Impounded Areas | Not provided. | 100% On-site Retention | Completed | 2014 | 2.444 | 150 | A | 1655 | $62,406 | Not provided | Not provided | $62,406 | N/A | Structural | 2013 | Banana River Lagoon | Not provided | Not provided | 100% Table 5 & TA | yes | 112.1253 | 317.4072
13052 | Natural Lands | Banana River | N/A | BR1-2 | 0.67 | 0.72 | 0.53933 | 6.1949 | 0.5924 | 3.3411 | 0.3195 | 6460 | Mixed scrub-shrub wetland | KSC-17-BRL | Impounded Areas | 1656.5505 | Kennedy Space Center | Not provided | Impounded Areas | Not provided. | 100% On-site Retention | Completed | 2014 | 2.444 | 150 | A | 1655 | $62,406 | Not provided | Not provided | $62,406 | N/A | Structural | 2013 | Banana River Lagoon | Not provided | Not provided | 100% Table 5 & TA | yes | 190.1789 | 2182.5928
13053 | Natural Lands | Banana River | N/A | BR1-2 | 0.67 | 0.72 | 0.56692 | 4.4041 | 0.51854 | 2.4968 | 0.29397 | 3200 | Shrub and Brushland | KSC-17-BRL | Impounded Areas | 1656.5505 | Kennedy Space Center | Not provided | Impounded Areas | Not provided. | 100% On-site Retention | Completed | 2014 | 2.444 | 150 | A | 1655 | $62,406 | Not provided | Not provided | $62,406 | N/A | Structural | 2013 | Banana River Lagoon | Not provided | Not provided | 100% Table 5 & TA | yes | 190.9761 | 2294.2429
13054 | Natural Lands | Banana River | N/A | BR1-2 | 0.67 | 0.72 | 0.050844 | 4.4041 | 0.51854 | 0.22392 | 0.026365 | 6460 | Mixed scrub-shrub wetland | KSC-17-BRL | Impounded Areas | 1656.5505 | Kennedy Space Center | Not provided | Impounded Areas | Not provided. | 100% On-site Retention | Completed | 2014 | 2.444 | 150 | A | 1655 | $62,406 | Not provided | Not provided | $62,406 | N/A | Structural | 2013 | Banana River Lagoon | Not provided | Not provided | 100% Table 5 & TA | yes | 83.57 | 205.7571
13055 | Natural Lands | Banana River | N/A | BR1-2 | 0.67 | 0.72 | 0.17751 | 4.9631 | 0.47746 | 0.881 | 0.084754 | 3200 | Shrub and Brushland | KSC-17-BRL | Impounded Areas | 1656.5505 | Kennedy Space Center | Not provided | Impounded Areas | Not provided. | 100% On-site Retention | Completed | 2014 | 2.444 | 150 | A | 1655 | $62,406 | Not provided | Not provided | $62,406 | N/A | Structural | 2013 | Banana River Lagoon | Not provided | Not provided | 100% Table 5 & TA | yes | 130.6686 | 718.3564
13056 | Natural Lands | Banana River | N/A | BR1-2 | 0.67 | 0.72 | 0.44025 | 4.9631 | 0.47746 | 2.185 | 0.2102 | 6410 | Freshwater marshes | KSC-17-BRL | Impounded Areas | 1656.5505 | Kennedy Space Center | Not provided | Impounded Areas | Not provided. | 100% On-site Retention | Completed | 2014 | 2.444 | 150 | A | 1655 | $62,406 | Not provided | Not provided | $62,406 | N/A | Structural | 2013 | Banana River Lagoon | Not provided | Not provided | 100% Table 5 & TA | yes | 171.7203 | 1781.6436
13057 | Natural Lands | Banana River | N/A | BR1-2 | 0.67 | 0.72 | 0.43809 | 4.2391 | 0.45665 | 1.8571 | 0.20005 | 3200 | Shrub and Brushland | KSC-17-BRL | Impounded Areas | 1656.5505 | Kennedy Space Center | Not provided | Impounded Areas | Not provided. | 100% On-site Retention | Completed | 2014 | 2.444 | 150 | A | 1655 | $62,406 | Not provided | Not provided | $62,406 | N/A | Structural | 2013 | Banana River Lagoon | Not provided | Not provided | 100% Table 5 & TA | yes | 166.5301 | 1772.8739
13058 | Natural Lands | Banana River | N/A | BR1-2 | 0.67 | 0.72 | 0.17968 | 4.2391 | 0.45665 | 0.76168 | 0.082049 | 6410 | Freshwater marshes | KSC-17-BRL | Impounded Areas | 1656.5505 | Kennedy Space Center | Not provided | Impounded Areas | Not provided. | 100% On-site Retention | Completed | 2014 | 2.444 | 150 | A | 1655 | $62,406 | Not provided | Not provided | $62,406 | N/A | Structural | 2013 | Banana River Lagoon | Not provided | Not provided | 100% Table 5 & TA | yes | 147.4799 | 727.1261
13059 | Natural Lands | Banana River | N/A | BR1-2 | 0.67 | 0.72 | 0.015478 | 3.8447 | 0.2755 | 0.059509 | 0.0042642 | 3200 | Shrub and Brushland | KSC-17-BRL | Impounded Areas | 1656.5505 | Kennedy Space Center | Not provided | Impounded Areas | Not provided. | 100% On-site Retention | Completed | 2014 | 2.444 | 150 | A | 1655 | $62,406 | Not provided | Not provided | $62,406 | N/A | Structural | 2013 | Banana River Lagoon | Not provided | Not provided | 100% Table 5 & TA | yes | 55.0816 | 62.6373
13060 | Natural Lands | Banana River | N/A | BR1-2 | 0.67 | 0.72 | 0.60229 | 3.8447 | 0.2755 | 2.3156 | 0.16593 | 6410 | Freshwater marshes | KSC-17-BRL | Impounded Areas | 1656.5505 | Kennedy Space Center | Not provided | Impounded Areas | Not provided. | 100% On-site Retention | Completed | 2014 | 2.444 | 150 | A | 1655 | $62,406 | Not provided | Not provided | $62,406 | N/A | Structural | 2013 | Banana River Lagoon | Not provided | Not provided | 100% Table 5 & TA | yes | 194.7409 | 2437.3627
13061 | Natural Lands | Banana River | N/A | BR1-2 | 0.67 | 0.72 | 0.38672 | 5.9628 | 0.56177 | 2.3059 | 0.21725 | 6410 | Freshwater marshes | KSC-17-BRL | Impounded Areas | 1656.5505 | Kennedy Space Center | Not provided | Impounded Areas | Not provided. | 100% On-site Retention | Completed | 2014 | 2.444 | 150 | A | 1655 | $62,406 | Not provided | Not provided | $62,406 | N/A | Structural | 2013 | Banana River Lagoon | Not provided | Not provided | 100% Table 5 & TA | yes | 243.919 | 1564.9993
13062 | Natural Lands | Banana River | N/A | BR1-2 | 0.67 | 0.72 | 0.23104 | 5.9628 | 0.56177 | 1.3777 | 0.12979 | 6460 | Mixed scrub-shrub wetland | KSC-17-BRL | Impounded Areas | 1656.5505 | Kennedy Space Center | Not provided | Impounded Areas | Not provided. | 100% On-site Retention | Completed | 2014 | 2.444 | 150 | A | 1655 | $62,406 | Not provided | Not provided | $62,406 | N/A | Structural | 2013 | Banana River Lagoon | Not provided | Not provided | 100% Table 5 & TA | yes | 125.7693 | 935.0007
13063 | Natural Lands | Banana River | N/A | BR1-2 | 0.67 | 0.72 | 0.61776 | 3.6978 | 0.25567 | 2.2844 | 0.15794 | 6460 | Mixed scrub-shrub wetland | KSC-17-BRL | Impounded Areas | 1656.5505 | Kennedy Space Center | Not provided | Impounded Areas | Not provided. | 100% On-site Retention | Completed | 2014 | 2.444 | 150 | A | 1655 | $62,406 | Not provided | Not provided | $62,406 | N/A | Structural | 2013 | Banana River Lagoon | Not provided | Not provided | 100% Table 5 & TA | yes | 200 | 2500
13064 | Natural Lands | Banana River | N/A | BR1-2 | 0.67 | 0.72 | 0.45752 | 3.748 | 0.26111 | 1.7148 | 0.11946 | 6170 | Mixed wetland hardwoods | KSC-17-BRL | Impounded Areas | 1656.5505 | Kennedy Space Center | Not provided | Impounded Areas | Not provided. | 100% On-site Retention | Completed | 2014 | 2.444 | 150 | A | 1655 | $62,406 | Not provided | Not provided | $62,406 | N/A | Structural | 2013 | Banana River Lagoon | Not provided | Not provided | 100% Table 5 & TA | yes | 174.4418 | 1851.5125
13065 | Natural Lands | Banana River | N/A | BR1-2 | 0.67 | 0.72 | 0.16024 | 3.748 | 0.26111 | 0.60061 | 0.041841 | 6460 | Mixed scrub-shrub wetland | KSC-17-BRL | Impounded Areas | 1656.5505 | Kennedy Space Center | Not provided | Impounded Areas | Not provided. | 100% On-site Retention | Completed | 2014 | 2.444 | 150 | A | 1655 | $62,406 | Not provided | Not provided | $62,406 | N/A | Structural | 2013 | Banana River Lagoon | Not provided | Not provided | 100% Table 5 & TA | yes | 145.0257 | 648.4875
13066 | Natural Lands | Banana River | N/A | BR1-2 | 0.67 | 0.72 | 0.085876 | 5.0496 | 0.54423 | 0.43364 | 0.046736 | 4200 | Upland Hardwood Forest | KSC-17-BRL | Impounded Areas | 1656.5505 | Kennedy Space Center | Not provided | Impounded Areas | Not provided. | 100% On-site Retention | Completed | 2014 | 2.444 | 150 | A | 1655 | $62,406 | Not provided | Not provided | $62,406 | N/A | Structural | 2013 | Banana River Lagoon | Not provided | Not provided | 100% Table 5 & TA | yes | 113.9247 | 347.5281
13067 | Natural Lands | Banana River | N/A | BR1-2 | 0.67 | 0.72 | 0.22941 | 5.0496 | 0.54423 | 1.1584 | 0.12485 | 6120 | Mangrove swamp | KSC-17-BRL | Impounded Areas | 1656.5505 | Kennedy Space Center | Not provided | Impounded Areas | Not provided. | 100% On-site Retention | Completed | 2014 | 2.444 | 150 | A | 1655 | $62,406 | Not provided | Not provided | $62,406 | N/A | Structural | 2013 | Banana River Lagoon | Not provided | Not provided | 100% Table 5 & TA | yes | 140.6949 | 928.3768
13068 | Natural Lands | Banana River | N/A | BR1-2 | 0.67 | 0.72 | 0.086002 | 3.5314 | 0.25739 | 0.30371 | 0.022136 | 3200 | Shrub and Brushland | KSC-17-BRL | Impounded Areas | 1656.5505 | Kennedy Space Center | Not provided | Impounded Areas | Not provided. | 100% On-site Retention | Completed | 2014 | 2.444 | 150 | A | 1655 | $62,406 | Not provided | Not provided | $62,406 | N/A | Structural | 2013 | Banana River Lagoon | Not provided | Not provided | 100% Table 5 & TA | yes | 114.511 | 348.0392
13069 | Natural Lands | Banana River | N/A | BR1-2 | 0.67 | 0.72 | 0.53176 | 3.5314 | 0.25739 | 1.8778 | 0.13687 | 6460 | Mixed scrub-shrub wetland | KSC-17-BRL | Impounded Areas | 1656.5505 | Kennedy Space Center | Not provided | Impounded Areas | Not provided. | 100% On-site Retention | Completed | 2014 | 2.444 | 150 | A | 1655 | $62,406 | Not provided | Not provided | $62,406 | N/A | Structural | 2013 | Banana River Lagoon | Not provided | Not provided | 100% Table 5 & TA | yes | 187.2692 | 2151.9608
13070 | Natural Lands | Banana River | N/A | BR1-2 | 0.67 | 0.72 | 0.053746 | 6.3417 | 0.63858 | 0.34084 | 0.034321 | 4200 | Upland Hardwood Forest | KSC-17-BRL | Impounded Areas | 1656.5505 | Kennedy Space Center | Not provided | Impounded Areas | Not provided. | 100% On-site Retention | Completed | 2014 | 2.444 | 150 | A | 1655 | $62,406 | Not provided | Not provided | $62,406 | N/A | Structural | 2013 | Banana River Lagoon | Not provided | Not provided | 100% Table 5 & TA | yes | 80.5244 | 217.5016
13071 | Natural Lands | Banana River | N/A | BR1-2 | 0.67 | 0.72 | 0.46341 | 6.3417 | 0.63858 | 2.9388 | 0.29592 | 6460 | Mixed scrub-shrub wetland | KSC-17-BRL | Impounded Areas | 1656.5505 | Kennedy Space Center | Not provided | Impounded Areas | Not provided. | 100% On-site Retention | Completed | 2014 | 2.444 | 150 | A | 1655 | $62,406 | Not provided | Not provided | $62,406 | N/A | Structural | 2013 | Banana River Lagoon | Not provided | Not provided | 100% Table 5 & TA | yes | 183.1721 | 1875.348
13072 | Natural Lands | Banana River | N/A | BR1-2 | 0.67 | 0.72 | 0.61776 | 6.8585 | 0.68324 | 4.2369 | 0.42208 | 6120 | Mangrove swamp | KSC-17-BRL | Impounded Areas | 1656.5505 | Kennedy Space Center | Not provided | Impounded Areas | Not provided. | 100% On-site Retention | Completed | 2014 | 2.444 | 150 | A | 1655 | $62,406 | Not provided | Not provided | $62,406 | N/A | Structural | 2013 | Banana River Lagoon | Not provided | Not provided | 100% Table 5 & TA | yes | 200 | 2500
13073 | Natural Lands | North IRL | B | IR6-7 | 0.36 | 0.53 | 0.61776 | 3.8037 | 0.25296 | 2.3498 | 0.15627 | 6460 | Mixed scrub-shrub wetland | KSC-16-NIRL | Visitors Complex NASA | 131.8463 | Kennedy Space Center | Not provided | Visitors Complex/ NASA Badging Center | Missing from Model. Existing permitted stormwater treatment pond. | Wet Detention Pond | Completed | 2014 | 452 | 169 | B | 132 | Not provided | Not provided | Not provided | Not provided | N/A | Structural | 2013 | North Indian River Lagoon | Not provided | Not provided | Efficiency Formula and TA | yes | 200 | 2500
13074 | Kennedy Space Center | North IRL | B | IR6-7 | 0.36 | 0.53 | 0.61776 | 8.2219 | 1.0899 | 5.0792 | 0.67329 | 1750 | Governmental | KSC-16-NIRL | Visitors Complex NASA | 131.8463 | Kennedy Space Center | Not provided | Visitors Complex/ NASA Badging Center | Missing from Model. Existing permitted stormwater treatment pond. | Wet Detention Pond | Completed | 2014 | 452 | 169 | B | 132 | Not provided | Not provided | Not provided | Not provided | N/A | Structural | 2013 | North Indian River Lagoon | Not provided | Not provided | Efficiency Formula and TA | yes | 200 | 2500
13075 | Kennedy Space Center | North IRL | B | IR6-7 | 0.36 | 0.53 | 0.61776 | 8.2219 | 1.0899 | 5.0792 | 0.67329 | 1750 | Governmental | KSC-16-NIRL | Visitors Complex NASA | 131.8463 | Kennedy Space Center | Not provided | Visitors Complex/ NASA Badging Center | Missing from Model. Existing permitted stormwater treatment pond. | Wet Detention Pond | Completed | 2014 | 452 | 169 | B | 132 | Not provided | Not provided | Not provided | Not provided | N/A | Structural | 2013 | North Indian River Lagoon | Not provided | Not provided | Efficiency Formula and TA | yes | 200 | 2500
13076 | Agricultural Lands | North IRL | B | IR6-7 | 0.36 | 0.53 | 0.11403 | 3.3976 | 0.26652 | 0.38744 | 0.030392 | 2210 | Citrus groves | KSC-16-NIRL | Visitors Complex NASA | 131.8463 | Kennedy Space Center | Not provided | Visitors Complex/ NASA Badging Center | Missing from Model. Existing permitted stormwater treatment pond. | Wet Detention Pond | Completed | 2014 | 452 | 169 | B | 132 | Not provided | Not provided | Not provided | Not provided | N/A | Structural | 2013 | North Indian River Lagoon | Not provided | Not provided | Efficiency Formula and TA | yes | 89.4744 | 461.4679
13077 | Kennedy Space Center | North IRL | B | IR6-7 | 0.36 | 0.53 | 0.57557 | 8.3502 | 1.1 | 4.8061 | 0.63314 | 1750 | Governmental | KSC-16-NIRL | Visitors Complex NASA | 131.8463 | Kennedy Space Center | Not provided | Visitors Complex/ NASA Badging Center | Missing from Model. Existing permitted stormwater treatment pond. | Wet Detention Pond | Completed | 2014 | 452 | 169 | B | 132 | Not provided | Not provided | Not provided | Not provided | N/A | Structural | 2013 | North Indian River Lagoon | Not provided | Not provided | Efficiency Formula and TA | yes | 197.4437 | 2329.2528
13078 | Kennedy Space Center | North IRL | B | IR6-7 | 0.36 | 0.53 | 0.61425 | 7.9906 | 1.0671 | 4.9082 | 0.65548 | 1750 | Governmental | KSC-16-NIRL | Visitors Complex NASA | 131.8463 | Kennedy Space Center | Not provided | Visitors Complex/ NASA Badging Center | Missing from Model. Existing permitted stormwater treatment pond. | Wet Detention Pond | Completed | 2014 | 452 | 169 | B | 132 | Not provided | Not provided | Not provided | Not provided | N/A | Structural | 2013 | North Indian River Lagoon | Not provided | Not provided | Efficiency Formula and TA | yes | 197.6972 | 2485.783
13079 | Natural Lands | North IRL | B | IR6-7 | 0.36 | 0.53 | 0.0035131 | 7.9906 | 1.0671 | 0.028072 | 0.0037489 | 6460 | Mixed scrub-shrub wetland | KSC-16-NIRL | Visitors Complex NASA | 131.8463 | Kennedy Space Center | Not provided | Visitors Complex/ NASA Badging Center | Missing from Model. Existing permitted stormwater treatment pond. | Wet Detention Pond | Completed | 2014 | 452 | 169 | B | 132 | Not provided | Not provided | Not provided | Not provided | N/A | Structural | 2013 | North Indian River Lagoon | Not provided | Not provided | Efficiency Formula and TA | yes | 24.6874 | 14.217
13080 | Kennedy Space Center | North IRL | B | IR6-7 | 0.36 | 0.53 | 0.61776 | 8.5201 | 1.1152 | 5.2634 | 0.6889 | 1750 | Governmental | KSC-16-NIRL | Visitors Complex NASA | 131.8463 | Kennedy Space Center | Not provided | Visitors Complex/ NASA Badging Center | Missing from Model. Existing permitted stormwater treatment pond. | Wet Detention Pond | Completed | 2014 | 452 | 169 | B | 132 | Not provided | Not provided | Not provided | Not provided | N/A | Structural | 2013 | North Indian River Lagoon | Not provided | Not provided | Efficiency Formula and TA | yes | 200 | 2500
13081 | Kennedy Space Center | North IRL | A | IR1-5 | 0.35 | 0.47 | 0.30045 | 3.9209 | 0.51143 | 1.178 | 0.15366 | 1750 | Governmental | KSC-16-NIRL | Visitors Complex NASA | 131.8463 | Kennedy Space Center | Not provided | Visitors Complex/ NASA Badging Center | Missing from Model. Existing permitted stormwater treatment pond. | Wet Detention Pond | Completed | 2014 | 452 | 169 | B | 132 | Not provided | Not provided | Not provided | Not provided | N/A | Structural | 2013 | North Indian River Lagoon | Not provided | Not provided | Efficiency Formula and TA | yes | 148.639 | 1215.8755
13082 | Natural Lands | North IRL | A | IR1-5 | 0.35 | 0.47 | 0.079487 | 3.9209 | 0.51143 | 0.31166 | 0.040652 | 5100 | Streams and waterways | KSC-16-NIRL | Visitors Complex NASA | 131.8463 | Kennedy Space Center | Not provided | Visitors Complex/ NASA Badging Center | Missing from Model. Existing permitted stormwater treatment pond. | Wet Detention Pond | Completed | 2014 | 452 | 169 | B | 132 | Not provided | Not provided | Not provided | Not provided | N/A | Structural | 2013 | North Indian River Lagoon | Not provided | Not provided | Efficiency Formula and TA | yes | 112.9855 | 321.6712
13083 | Agricultural Lands | North IRL | B | IR6-7 | 0.36 | 0.53 | 0.36479 | 3.3526 | 0.2611 | 1.223 | 0.095246 | 2210 | Citrus groves | KSC-16-NIRL | Visitors Complex NASA | 131.8463 | Kennedy Space Center | Not provided | Visitors Complex/ NASA Badging Center | Missing from Model. Existing permitted stormwater treatment pond. | Wet Detention Pond | Completed | 2014 | 452 | 169 | B | 132 | Not provided | Not provided | Not provided | Not provided | N/A | Structural | 2013 | North Indian River Lagoon | Not provided | Not provided | Efficiency Formula and TA | yes | 200.3788 | 1476.2632
13084 | Kennedy Space Center | North IRL | B | IR6-7 | 0.36 | 0.53 | 0.61776 | 8.2359 | 1.0916 | 5.0878 | 0.67434 | 1750 | Governmental | KSC-16-NIRL | Visitors Complex NASA | 131.8463 | Kennedy Space Center | Not provided | Visitors Complex/ NASA Badging Center | Missing from Model. Existing permitted stormwater treatment pond. | Wet Detention Pond | Completed | 2014 | 452 | 169 | B | 132 | Not provided | Not provided | Not provided | Not provided | N/A | Structural | 2013 | North Indian River Lagoon | Not provided | Not provided | Efficiency Formula and TA | yes | 200 | 2500
13085 | Kennedy Space Center | North IRL | B | IR6-7 | 0.36 | 0.53 | 0.019715 | 3.7067 | 0.24837 | 0.073079 | 0.0048967 | 1750 | Governmental | KSC-16-NIRL | Visitors Complex NASA | 131.8463 | Kennedy Space Center | Not provided | Visitors Complex/ NASA Badging Center | Missing from Model. Existing permitted stormwater treatment pond. | Wet Detention Pond | Completed | 2014 | 452 | 169 | B | 132 | Not provided | Not provided | Not provided | Not provided | N/A | Structural | 2013 | North Indian River Lagoon | Not provided | Not provided | Efficiency Formula and TA | yes | 38.0856 | 79.7848
13086 | Natural Lands | North IRL | B | IR6-7 | 0.36 | 0.53 | 0.0080926 | 3.7067 | 0.24837 | 0.029997 | 0.00201 | 6170 | Mixed wetland hardwoods | KSC-16-NIRL | Visitors Complex NASA | 131.8463 | Kennedy Space Center | Not provided | Visitors Complex/ NASA Badging Center | Missing from Model. Existing permitted stormwater treatment pond. | Wet Detention Pond | Completed | 2014 | 452 | 169 | B | 132 | Not provided | Not provided | Not provided | Not provided | N/A | Structural | 2013 | North Indian River Lagoon | Not provided | Not provided | Efficiency Formula and TA | yes | 44.3931 | 32.7494
13087 | Kennedy Space Center | North IRL | B | IR6-7 | 0.36 | 0.53 | 0.28658 | 8.1421 | 1.0457 | 2.3333 | 0.29968 | 1750 | Governmental | KSC-16-NIRL | Visitors Complex NASA | 131.8463 | Kennedy Space Center | Not provided | Visitors Complex/ NASA Badging Center | Missing from Model. Existing permitted stormwater treatment pond. | Wet Detention Pond | Completed | 2014 | 452 | 169 | B | 132 | Not provided | Not provided | Not provided | Not provided | N/A | Structural | 2013 | North Indian River Lagoon | Not provided | Not provided | Efficiency Formula and TA | yes | 143.752 | 1159.7285
13088 | Kennedy Space Center | North IRL | B | IR6-7 | 0.36 | 0.53 | 0.61776 | 8.2219 | 1.0899 | 5.0792 | 0.67329 | 1750 | Governmental | KSC-16-NIRL | Visitors Complex NASA | 131.8463 | Kennedy Space Center | Not provided | Visitors Complex/ NASA Badging Center | Missing from Model. Existing permitted stormwater treatment pond. | Wet Detention Pond | Completed | 2014 | 452 | 169 | B | 132 | Not provided | Not provided | Not provided | Not provided | N/A | Structural | 2013 | North Indian River Lagoon | Not provided | Not provided | Efficiency Formula and TA | yes | 200 | 2500
13089 | Kennedy Space Center | North IRL | B | IR6-7 | 0.36 | 0.53 | 0.61776 | 8.2344 | 1.0915 | 5.0869 | 0.67432 | 1750 | Governmental | KSC-16-NIRL | Visitors Complex NASA | 131.8463 | Kennedy Space Center | Not provided | Visitors Complex/ NASA Badging Center | Missing from Model. Existing permitted stormwater treatment pond. | Wet Detention Pond | Completed | 2014 | 452 | 169 | B | 132 | Not provided | Not provided | Not provided | Not provided | N/A | Structural | 2013 | North Indian River Lagoon | Not provided | Not provided | Efficiency Formula and TA | yes | 200 | 2500
13090 | Kennedy Space Center | North IRL | B | IR6-7 | 0.36 | 0.53 | 0.17548 | 4.7307 | 0.44238 | 0.83016 | 0.07763 | 1750 | Governmental | KSC-16-NIRL | Visitors Complex NASA | 131.8463 | Kennedy Space Center | Not provided | Visitors Complex/ NASA Badging Center | Missing from Model. Existing permitted stormwater treatment pond. | Wet Detention Pond | Completed | 2014 | 452 | 169 | B | 132 | Not provided | Not provided | Not provided | Not provided | N/A | Structural | 2013 | North Indian River Lagoon | Not provided | Not provided | Efficiency Formula and TA | yes | 125.7105 | 710.1508
13091 | Natural Lands | North IRL | B | IR6-7 | 0.36 | 0.53 | 0.44228 | 4.7307 | 0.44238 | 2.0923 | 0.19566 | 6460 | Mixed scrub-shrub wetland | KSC-16-NIRL | Visitors Complex NASA | 131.8463 | Kennedy Space Center | Not provided | Visitors Complex/ NASA Badging Center | Missing from Model. Existing permitted stormwater treatment pond. | Wet Detention Pond | Completed | 2014 | 452 | 169 | B | 132 | Not provided | Not provided | Not provided | Not provided | N/A | Structural | 2013 | North Indian River Lagoon | Not provided | Not provided | Efficiency Formula and TA | yes | 176.1296 | 1789.8491
13092 | Kennedy Space Center | North IRL | A | IR1-5 | 0.35 | 0.47 | 0.070537 | 4.3505 | 0.56541 | 0.30687 | 0.039882 | 1750 | Governmental | KSC-16-NIRL | Visitors Complex NASA | 131.8463 | Kennedy Space Center | Not provided | Visitors Complex/ NASA Badging Center | Missing from Model. Existing permitted stormwater treatment pond. | Wet Detention Pond | Completed | 2014 | 452 | 169 | B | 132 | Not provided | Not provided | Not provided | Not provided | N/A | Structural | 2013 | North Indian River Lagoon | Not provided | Not provided | Efficiency Formula and TA | yes | 109.6773 | 285.4551
13093 | Kennedy Space Center | North IRL | B | IR6-7 | 0.36 | 0.53 | 0.61776 | 8.4954 | 1.1147 | 5.2481 | 0.68865 | 1750 | Governmental | KSC-16-NIRL | Visitors Complex NASA | 131.8463 | Kennedy Space Center | Not provided | Visitors Complex/ NASA Badging Center | Missing from Model. Existing permitted stormwater treatment pond. | Wet Detention Pond | Completed | 2014 | 452 | 169 | B | 132 | Not provided | Not provided | Not provided | Not provided | N/A | Structural | 2013 | North Indian River Lagoon | Not provided | Not provided | Efficiency Formula and TA | yes | 200 | 2500
13094 | Kennedy Space Center | North IRL | B | IR6-7 | 0.36 | 0.53 | 0.46867 | 7.1809 | 0.90847 | 3.3655 | 0.42577 | 1750 | Governmental | KSC-16-NIRL | Visitors Complex NASA | 131.8463 | Kennedy Space Center | Not provided | Visitors Complex/ NASA Badging Center | Missing from Model. Existing permitted stormwater treatment pond. | Wet Detention Pond | Completed | 2014 | 452 | 169 | B | 132 | Not provided | Not provided | Not provided | Not provided | N/A | Structural | 2013 | North Indian River Lagoon | Not provided | Not provided | Efficiency Formula and TA | yes | 175.869 | 1896.6419
13095 | Agricultural Lands | North IRL | B | IR6-7 | 0.36 | 0.53 | 0.087965 | 7.1809 | 0.90847 | 0.63166 | 0.079914 | 2210 | Citrus groves | KSC-16-NIRL | Visitors Complex NASA | 131.8463 | Kennedy Space Center | Not provided | Visitors Complex/ NASA Badging Center | Missing from Model. Existing permitted stormwater treatment pond. | Wet Detention Pond | Completed | 2014 | 452 | 169 | B | 132 | Not provided | Not provided | Not provided | Not provided | N/A | Structural | 2013 | North Indian River Lagoon | Not provided | Not provided | Efficiency Formula and TA | yes | 114.258 | 355.9808
13096 | Kennedy Space Center | North IRL | B | IR6-7 | 0.36 | 0.53 | 0.61776 | 8.0345 | 1.0741 | 4.9634 | 0.66357 | 1750 | Governmental | KSC-16-NIRL | Visitors Complex NASA | 131.8463 | Kennedy Space Center | Not provided | Visitors Complex/ NASA Badging Center | Missing from Model. Existing permitted stormwater treatment pond. | Wet Detention Pond | Completed | 2014 | 452 | 169 | B | 132 | Not provided | Not provided | Not provided | Not provided | N/A | Structural | 2013 | North Indian River Lagoon | Not provided | Not provided | Efficiency Formula and TA | yes | 200 | 2500
13097 | Natural Lands | North IRL | B | IR6-7 | 0.36 | 0.53 | 0.0090647 | 3.7934 | 0.252 | 0.034386 | 0.0022843 | 6170 | Mixed wetland hardwoods | KSC-16-NIRL | Visitors Complex NASA | 131.8463 | Kennedy Space Center | Not provided | Visitors Complex/ NASA Badging Center | Missing from Model. Existing permitted stormwater treatment pond. | Wet Detention Pond | Completed | 2014 | 452 | 169 | B | 132 | Not provided | Not provided | Not provided | Not provided | N/A | Structural | 2013 | North Indian River Lagoon | Not provided | Not provided | Efficiency Formula and TA | yes | 36.1646 | 36.6833
13098 | Natural Lands | North IRL | B | IR6-7 | 0.36 | 0.53 | 0.6087 | 3.7934 | 0.252 | 2.309 | 0.15339 | 6460 | Mixed scrub-shrub wetland | KSC-16-NIRL | Visitors Complex NASA | 131.8463 | Kennedy Space Center | Not provided | Visitors Complex/ NASA Badging Center | Missing from Model. Existing permitted stormwater treatment pond. | Wet Detention Pond | Completed | 2014 | 452 | 169 | B | 132 | Not provided | Not provided | Not provided | Not provided | N/A | Structural | 2013 | North Indian River Lagoon | Not provided | Not provided | Efficiency Formula and TA | yes | 195.4115 | 2463.3167
13099 | Natural Lands | North IRL | B | IR6-7 | 0.36 | 0.53 | 0.41797 | 3.8267 | 0.25658 | 1.5994 | 0.10724 | 6170 | Mixed wetland hardwoods | KSC-16-NIRL | Visitors Complex NASA | 131.8463 | Kennedy Space Center | Not provided | Visitors Complex/ NASA Badging Center | Missing from Model. Existing permitted stormwater treatment pond. | Wet Detention Pond | Completed | 2014 | 452 | 169 | B | 132 | Not provided | Not provided | Not provided | Not provided | N/A | Structural | 2013 | North Indian River Lagoon | Not provided | Not provided | Efficiency Formula and TA | yes | 167.6665 | 1691.4495
13100 | Kennedy Space Center | North IRL | B | IR6-7 | 0.36 | 0.53 | 0.61776 | 8.2754 | 1.0956 | 5.1123 | 0.67681 | 1750 | Governmental | KSC-16-NIRL | Visitors Complex NASA | 131.8463 | Kennedy Space Center | Not provided | Visitors Complex/ NASA Badging Center | Missing from Model. Existing permitted stormwater treatment pond. | Wet Detention Pond | Completed | 2014 | 452 | 169 | B | 132 | Not provided | Not provided | Not provided | Not provided | N/A | Structural | 2013 | North Indian River Lagoon | Not provided | Not provided | Efficiency Formula and TA | yes | 200 | 2500
13101 | Kennedy Space Center | North IRL | B | IR6-7 | 0.36 | 0.53 | 0.40162 | 1.899 | 0.22499 | 0.76268 | 0.09036 | 1750 | Governmental | KSC-16-NIRL | Visitors Complex NASA | 131.8463 | Kennedy Space Center | Not provided | Visitors Complex/ NASA Badging Center | Missing from Model. Existing permitted stormwater treatment pond. | Wet Detention Pond | Completed | 2014 | 452 | 169 | B | 132 | Not provided | Not provided | Not provided | Not provided | N/A | Structural | 2013 | North Indian River Lagoon | Not provided | Not provided | Efficiency Formula and TA | yes | 265.0763 | 1625.2858
13102 | Natural Lands | North IRL | B | IR6-7 | 0.36 | 0.53 | 0.21615 | 1.899 | 0.22499 | 0.41047 | 0.048631 | 5300 | Reservoirs | KSC-16-NIRL | Visitors Complex NASA | 131.8463 | Kennedy Space Center | Not provided | Visitors Complex/ NASA Badging Center | Missing from Model. Existing permitted stormwater treatment pond. | Wet Detention Pond | Completed | 2014 | 452 | 169 | B | 132 | Not provided | Not provided | Not provided | Not provided | N/A | Structural | 2013 | North Indian River Lagoon | Not provided | Not provided | Efficiency Formula and TA | yes | 135.0534 | 874.7142
13103 | Kennedy Space Center | North IRL | B | IR6-7 | 0.36 | 0.53 | 0.44118 | 7.1066 | 0.88585 | 3.1353 | 0.39082 | 1750 | Governmental | KSC-16-NIRL | Visitors Complex NASA | 131.8463 | Kennedy Space Center | Not provided | Visitors Complex/ NASA Badging Center | Missing from Model. Existing permitted stormwater treatment pond. | Wet Detention Pond | Completed | 2014 | 452 | 169 | B | 132 | Not provided | Not provided | Not provided | Not provided | N/A | Structural | 2013 | North Indian River Lagoon | Not provided | Not provided | Efficiency Formula and TA | yes | 171.4181 | 1785.4089
13104 | Agricultural Lands | North IRL | B | IR6-7 | 0.36 | 0.53 | 0.1743 | 7.1066 | 0.88585 | 1.2387 | 0.1544 | 2210 | Citrus groves | KSC-16-NIRL | Visitors Complex NASA | 131.8463 | Kennedy Space Center | Not provided | Visitors Complex/ NASA Badging Center | Missing from Model. Existing permitted stormwater treatment pond. | Wet Detention Pond | Completed | 2014 | 452 | 169 | B | 132 | Not provided | Not provided | Not provided | Not provided | N/A | Structural | 2013 | North Indian River Lagoon | Not provided | Not provided | Efficiency Formula and TA | yes | 127.3277 | 705.3666
13105 | Natural Lands | North IRL | B | IR6-7 | 0.36 | 0.53 | 0.0022794 | 7.1066 | 0.88585 | 0.016199 | 0.0020192 | 6460 | Mixed scrub-shrub wetland | KSC-16-NIRL | Visitors Complex NASA | 131.8463 | Kennedy Space Center | Not provided | Visitors Complex/ NASA Badging Center | Missing from Model. Existing permitted stormwater treatment pond. | Wet Detention Pond | Completed | 2014 | 452 | 169 | B | 132 | Not provided | Not provided | Not provided | Not provided | N/A | Structural | 2013 | North Indian River Lagoon | Not provided | Not provided | Efficiency Formula and TA | yes | 31.6034 | 9.2245
13106 | Agricultural Lands | North IRL | B | IR6-7 | 0.36 | 0.53 | 0.015675 | 0.057753 | 0 | 0.00090526 | 0 | 2210 | Citrus groves | KSC-16-NIRL | Visitors Complex NASA | 131.8463 | Kennedy Space Center | Not provided | Visitors Complex/ NASA Badging Center | Missing from Model. Existing permitted stormwater treatment pond. | Wet Detention Pond | Completed | 2014 | 452 | 169 | B | 132 | Not provided | Not provided | Not provided | Not provided | N/A | Structural | 2013 | North Indian River Lagoon | Not provided | Not provided | Efficiency Formula and TA | yes | 61.5101 | 63.4331
13107 | Natural Lands | North IRL | B | IR6-7 | 0.36 | 0.53 | 0.079871 | 0.057753 | 0 | 0.0046128 | 0 | 5300 | Reservoirs | KSC-16-NIRL | Visitors Complex NASA | 131.8463 | Kennedy Space Center | Not provided | Visitors Complex/ NASA Badging Center | Missing from Model. Existing permitted stormwater treatment pond. | Wet Detention Pond | Completed | 2014 | 452 | 169 | B | 132 | Not provided | Not provided | Not provided | Not provided | N/A | Structural | 2013 | North Indian River Lagoon | Not provided | Not provided | Efficiency Formula and TA | yes | 112.753 | 323.2262
13108 | Kennedy Space Center | North IRL | B | IR6-7 | 0.36 | 0.53 | 0.10493 | 0.057753 | 0 | 0.00606 | 0 | 8370 | Surface Water Collection Basin | KSC-16-NIRL | Visitors Complex NASA | 131.8463 | Kennedy Space Center | Not provided | Visitors Complex/ NASA Badging Center | Missing from Model. Existing permitted stormwater treatment pond. | Wet Detention Pond | Completed | 2014 | 452 | 169 | B | 132 | Not provided | Not provided | Not provided | Not provided | N/A | Structural | 2013 | North Indian River Lagoon | Not provided | Not provided | Efficiency Formula and TA | yes | 142.6726 | 424.6316
13109 | Kennedy Space Center | North IRL | B | IR6-7 | 0.36 | 0.53 | 0.61776 | 8.2219 | 1.0899 | 5.0792 | 0.67329 | 1750 | Governmental | KSC-16-NIRL | Visitors Complex NASA | 131.8463 | Kennedy Space Center | Not provided | Visitors Complex/ NASA Badging Center | Missing from Model. Existing permitted stormwater treatment pond. | Wet Detention Pond | Completed | 2014 | 452 | 169 | B | 132 | Not provided | Not provided | Not provided | Not provided | N/A | Structural | 2013 | North Indian River Lagoon | Not provided | Not provided | Efficiency Formula and TA | yes | 200 | 2500
13110 | Kennedy Space Center | North IRL | B | IR6-7 | 0.36 | 0.53 | 0.30761 | 5.5811 | 0.61754 | 1.7168 | 0.18996 | 1750 | Governmental | KSC-16-NIRL | Visitors Complex NASA | 131.8463 | Kennedy Space Center | Not provided | Visitors Complex/ NASA Badging Center | Missing from Model. Existing permitted stormwater treatment pond. | Wet Detention Pond | Completed | 2014 | 452 | 169 | B | 132 | Not provided | Not provided | Not provided | Not provided | N/A | Structural | 2013 | North Indian River Lagoon | Not provided | Not provided | Efficiency Formula and TA | yes | 166.3502 | 1244.8652
13111 | Natural Lands | North IRL | B | IR6-7 | 0.36 | 0.53 | 0.15307 | 5.5811 | 0.61754 | 0.85431 | 0.094528 | 6460 | Mixed scrub-shrub wetland | KSC-16-NIRL | Visitors Complex NASA | 131.8463 | Kennedy Space Center | Not provided | Visitors Complex/ NASA Badging Center | Missing from Model. Existing permitted stormwater treatment pond. | Wet Detention Pond | Completed | 2014 | 452 | 169 | B | 132 | Not provided | Not provided | Not provided | Not provided | N/A | Structural | 2013 | North Indian River Lagoon | Not provided | Not provided | Efficiency Formula and TA | yes | 120.6971 | 619.454
13112 | Kennedy Space Center | North IRL | B | IR6-7 | 0.36 | 0.53 | 0.61776 | 8.0478 | 1.0747 | 4.9716 | 0.66393 | 1750 | Governmental | KSC-16-NIRL | Visitors Complex NASA | 131.8463 | Kennedy Space Center | Not provided | Visitors Complex/ NASA Badging Center | Missing from Model. Existing permitted stormwater treatment pond. | Wet Detention Pond | Completed | 2014 | 452 | 169 | B | 132 | Not provided | Not provided | Not provided | Not provided | N/A | Structural | 2013 | North Indian River Lagoon | Not provided | Not provided | Efficiency Formula and TA | yes | 200 | 2500
13113 | Natural Lands | North IRL | B | IR6-7 | 0.36 | 0.53 | 0.61776 | 0 | 0 | 0 | 0 | 5300 | Reservoirs | KSC-16-NIRL | Visitors Complex NASA | 131.8463 | Kennedy Space Center | Not provided | Visitors Complex/ NASA Badging Center | Missing from Model. Existing permitted stormwater treatment pond. | Wet Detention Pond | Completed | 2014 | 452 | 169 | B | 132 | Not provided | Not provided | Not provided | Not provided | N/A | Structural | 2013 | North Indian River Lagoon | Not provided | Not provided | Efficiency Formula and TA | yes | 200 | 2500
13114 | Natural Lands | North IRL | B | IR6-7 | 0.36 | 0.53 | 0.61776 | 0 | 0 | 0 | 0 | 5300 | Reservoirs | KSC-16-NIRL | Visitors Complex NASA | 131.8463 | Kennedy Space Center | Not provided | Visitors Complex/ NASA Badging Center | Missing from Model. Existing permitted stormwater treatment pond. | Wet Detention Pond | Completed | 2014 | 452 | 169 | B | 132 | Not provided | Not provided | Not provided | Not provided | N/A | Structural | 2013 | North Indian River Lagoon | Not provided | Not provided | Efficiency Formula and TA | yes | 200 | 2500
13115 | Kennedy Space Center | North IRL | B | IR6-7 | 0.36 | 0.53 | 0.61776 | 8.3727 | 1.1041 | 5.1724 | 0.68205 | 1750 | Governmental | KSC-16-NIRL | Visitors Complex NASA | 131.8463 | Kennedy Space Center | Not provided | Visitors Complex/ NASA Badging Center | Missing from Model. Existing permitted stormwater treatment pond. | Wet Detention Pond | Completed | 2014 | 452 | 169 | B | 132 | Not provided | Not provided | Not provided | Not provided | N/A | Structural | 2013 | North Indian River Lagoon | Not provided | Not provided | Efficiency Formula and TA | yes | 200 | 2500
13116 | Kennedy Space Center | North IRL | B | IR6-7 | 0.36 | 0.53 | 0.42987 | 7.3976 | 0.95129 | 3.18 | 0.40893 | 1750 | Governmental | KSC-16-NIRL | Visitors Complex NASA | 131.8463 | Kennedy Space Center | Not provided | Visitors Complex/ NASA Badging Center | Missing from Model. Existing permitted stormwater treatment pond. | Wet Detention Pond | Completed | 2014 | 452 | 169 | B | 132 | Not provided | Not provided | Not provided | Not provided | N/A | Structural | 2013 | North Indian River Lagoon | Not provided | Not provided | Efficiency Formula and TA | yes | 169.5855 | 1739.6262
13117 | Kennedy Space Center | North IRL | B | IR6-7 | 0.36 | 0.53 | 0.61776 | 8.2219 | 1.0899 | 5.0792 | 0.67329 | 1750 | Governmental | KSC-16-NIRL | Visitors Complex NASA | 131.8463 | Kennedy Space Center | Not provided | Visitors Complex/ NASA Badging Center | Missing from Model. Existing permitted stormwater treatment pond. | Wet Detention Pond | Completed | 2014 | 452 | 169 | B | 132 | Not provided | Not provided | Not provided | Not provided | N/A | Structural | 2013 | North Indian River Lagoon | Not provided | Not provided | Efficiency Formula and TA | yes | 200 | 2500
13118 | Kennedy Space Center | North IRL | A | IR1-5 | 0.35 | 0.47 | 0.16817 | 6.5215 | 0.8421 | 1.0968 | 0.14162 | 1750 | Governmental | KSC-16-NIRL | Visitors Complex NASA | 131.8463 | Kennedy Space Center | Not provided | Visitors Complex/ NASA Badging Center | Missing from Model. Existing permitted stormwater treatment pond. | Wet Detention Pond | Completed | 2014 | 452 | 169 | B | 132 | Not provided | Not provided | Not provided | Not provided | N/A | Structural | 2013 | North Indian River Lagoon | Not provided | Not provided | Efficiency Formula and TA | yes | 126.3992 | 680.5763
13119 | Natural Lands | North IRL | B | IR6-7 | 0.36 | 0.53 | 0.29243 | 3.7348 | 0.24571 | 1.0922 | 0.071853 | 6170 | Mixed wetland hardwoods | KSC-16-NIRL | Visitors Complex NASA | 131.8463 | Kennedy Space Center | Not provided | Visitors Complex/ NASA Badging Center | Missing from Model. Existing permitted stormwater treatment pond. | Wet Detention Pond | Completed | 2014 | 452 | 169 | B | 132 | Not provided | Not provided | Not provided | Not provided | N/A | Structural | 2013 | North Indian River Lagoon | Not provided | Not provided | Efficiency Formula and TA | yes | 194.9691 | 1183.4109
13120 | Natural Lands | North IRL | B | IR6-7 | 0.36 | 0.53 | 0.0033612 | 3.7348 | 0.24571 | 0.012553 | 0.00082588 | 5300 | Reservoirs | KSC-16-NIRL | Visitors Complex NASA | 131.8463 | Kennedy Space Center | Not provided | Visitors Complex/ NASA Badging Center | Missing from Model. Existing permitted stormwater treatment pond. | Wet Detention Pond | Completed | 2014 | 452 | 169 | B | 132 | Not provided | Not provided | Not provided | Not provided | N/A | Structural | 2013 | North Indian River Lagoon | Not provided | Not provided | Efficiency Formula and TA | yes | 43.7749 | 13.6022
13121 | Natural Lands | North IRL | B | IR6-7 | 0.36 | 0.53 | 0.00061721 | 3.7348 | 0.24571 | 0.0023051 | 0.00015166 | 6460 | Mixed scrub-shrub wetland | KSC-16-NIRL | Visitors Complex NASA | 131.8463 | Kennedy Space Center | Not provided | Visitors Complex/ NASA Badging Center | Missing from Model. Existing permitted stormwater treatment pond. | Wet Detention Pond | Completed | 2014 | 452 | 169 | B | 132 | Not provided | Not provided | Not provided | Not provided | N/A | Structural | 2013 | North Indian River Lagoon | Not provided | Not provided | Efficiency Formula and TA | yes | 26.2589 | 2.4977
13122 | Kennedy Space Center | North IRL | A | IR1-5 | 0.35 | 0.47 | 0.084858 | 5.0179 | 0.64619 | 0.42581 | 0.054835 | 1750 | Governmental | KSC-16-NIRL | Visitors Complex NASA | 131.8463 | Kennedy Space Center | Not provided | Visitors Complex/ NASA Badging Center | Missing from Model. Existing permitted stormwater treatment pond. | Wet Detention Pond | Completed | 2014 | 452 | 169 | B | 132 | Not provided | Not provided | Not provided | Not provided | N/A | Structural | 2013 | North Indian River Lagoon | Not provided | Not provided | Efficiency Formula and TA | yes | 113.9056 | 343.4088
13123 | Natural Lands | North IRL | B | IR6-7 | 0.36 | 0.53 | 0.0081372 | 2.7807 | 0.15286 | 0.022627 | 0.0012439 | 6170 | Mixed wetland hardwoods | KSC-16-NIRL | Visitors Complex NASA | 131.8463 | Kennedy Space Center | Not provided | Visitors Complex/ NASA Badging Center | Missing from Model. Existing permitted stormwater treatment pond. | Wet Detention Pond | Completed | 2014 | 452 | 169 | B | 132 | Not provided | Not provided | Not provided | Not provided | N/A | Structural | 2013 | North Indian River Lagoon | Not provided | Not provided | Efficiency Formula and TA | yes | 66.8065 | 32.9302
13124 | Natural Lands | North IRL | B | IR6-7 | 0.36 | 0.53 | 0.054828 | 2.7807 | 0.15286 | 0.15246 | 0.0083812 | 5300 | Reservoirs | KSC-16-NIRL | Visitors Complex NASA | 131.8463 | Kennedy Space Center | Not provided | Visitors Complex/ NASA Badging Center | Missing from Model. Existing permitted stormwater treatment pond. | Wet Detention Pond | Completed | 2014 | 452 | 169 | B | 132 | Not provided | Not provided | Not provided | Not provided | N/A | Structural | 2013 | North Indian River Lagoon | Not provided | Not provided | Efficiency Formula and TA | yes | 114.8976 | 221.88
13125 | Kennedy Space Center | North IRL | B | IR6-7 | 0.36 | 0.53 | 0.36049 | 0.94172 | 0.10634 | 0.33947 | 0.038334 | 1750 | Governmental | KSC-16-NIRL | Visitors Complex NASA | 131.8463 | Kennedy Space Center | Not provided | Visitors Complex/ NASA Badging Center | Missing from Model. Existing permitted stormwater treatment pond. | Wet Detention Pond | Completed | 2014 | 452 | 169 | B | 132 | Not provided | Not provided | Not provided | Not provided | N/A | Structural | 2013 | North Indian River Lagoon | Not provided | Not provided | Efficiency Formula and TA | yes | 243.8964 | 1458.8326
13126 | Natural Lands | North IRL | B | IR6-7 | 0.36 | 0.53 | 0.25728 | 0.94172 | 0.10634 | 0.24228 | 0.027359 | 5300 | Reservoirs | KSC-16-NIRL | Visitors Complex NASA | 131.8463 | Kennedy Space Center | Not provided | Visitors Complex/ NASA Badging Center | Missing from Model. Existing permitted stormwater treatment pond. | Wet Detention Pond | Completed | 2014 | 452 | 169 | B | 132 | Not provided | Not provided | Not provided | Not provided | N/A | Structural | 2013 | North Indian River Lagoon | Not provided | Not provided | Efficiency Formula and TA | yes | 132.1435 | 1041.1674
13127 | Kennedy Space Center | North IRL | B | IR6-7 | 0.36 | 0.53 | 0.050379 | 0 | 0 | 0 | 0 | 1750 | Governmental | KSC-16-NIRL | Visitors Complex NASA | 131.8463 | Kennedy Space Center | Not provided | Visitors Complex/ NASA Badging Center | Missing from Model. Existing permitted stormwater treatment pond. | Wet Detention Pond | Completed | 2014 | 452 | 169 | B | 132 | Not provided | Not provided | Not provided | Not provided | N/A | Structural | 2013 | North Indian River Lagoon | Not provided | Not provided | Efficiency Formula and TA | yes | 108.1584 | 203.8778
13128 | Natural Lands | North IRL | B | IR6-7 | 0.36 | 0.53 | 0.46093 | 0 | 0 | 0 | 0 | 5300 | Reservoirs | KSC-16-NIRL | Visitors Complex NASA | 131.8463 | Kennedy Space Center | Not provided | Visitors Complex/ NASA Badging Center | Missing from Model. Existing permitted stormwater treatment pond. | Wet Detention Pond | Completed | 2014 | 452 | 169 | B | 132 | Not provided | Not provided | Not provided | Not provided | N/A | Structural | 2013 | North Indian River Lagoon | Not provided | Not provided | Efficiency Formula and TA | yes | 173.7405 | 1865.3362
13129 | Kennedy Space Center | North IRL | B | IR6-7 | 0.36 | 0.53 | 0.10645 | 0 | 0 | 0 | 0 | 8370 | Surface Water Collection Basin | KSC-16-NIRL | Visitors Complex NASA | 131.8463 | Kennedy Space Center | Not provided | Visitors Complex/ NASA Badging Center | Missing from Model. Existing permitted stormwater treatment pond. | Wet Detention Pond | Completed | 2014 | 452 | 169 | B | 132 | Not provided | Not provided | Not provided | Not provided | N/A | Structural | 2013 | North Indian River Lagoon | Not provided | Not provided | Efficiency Formula and TA | yes | 118.3528 | 430.786
13130 | Kennedy Space Center | North IRL | B | IR6-7 | 0.36 | 0.53 | 0.15866 | 0 | 0 | 0 | 0 | 1750 | Governmental | KSC-16-NIRL | Visitors Complex NASA | 131.8463 | Kennedy Space Center | Not provided | Visitors Complex/ NASA Badging Center | Missing from Model. Existing permitted stormwater treatment pond. | Wet Detention Pond | Completed | 2014 | 452 | 169 | B | 132 | Not provided | Not provided | Not provided | Not provided | N/A | Structural | 2013 | North Indian River Lagoon | Not provided | Not provided | Efficiency Formula and TA | yes | 125.4544 | 642.0668
13131 | Natural Lands | North IRL | B | IR6-7 | 0.36 | 0.53 | 0.45911 | 0 | 0 | 0 | 0 | 5300 | Reservoirs | KSC-16-NIRL | Visitors Complex NASA | 131.8463 | Kennedy Space Center | Not provided | Visitors Complex/ NASA Badging Center | Missing from Model. Existing permitted stormwater treatment pond. | Wet Detention Pond | Completed | 2014 | 452 | 169 | B | 132 | Not provided | Not provided | Not provided | Not provided | N/A | Structural | 2013 | North Indian River Lagoon | Not provided | Not provided | Efficiency Formula and TA | yes | 174.5652 | 1857.9332
13132 | Kennedy Space Center | North IRL | B | IR6-7 | 0.36 | 0.53 | 0.46156 | 7.2947 | 0.93522 | 3.3669 | 0.43166 | 1750 | Governmental | KSC-16-NIRL | Visitors Complex NASA | 131.8463 | Kennedy Space Center | Not provided | Visitors Complex/ NASA Badging Center | Missing from Model. Existing permitted stormwater treatment pond. | Wet Detention Pond | Completed | 2014 | 452 | 169 | B | 132 | Not provided | Not provided | Not provided | Not provided | N/A | Structural | 2013 | North Indian River Lagoon | Not provided | Not provided | Efficiency Formula and TA | yes | 170.9203 | 1867.8602
13133 | Agricultural Lands | North IRL | B | IR6-7 | 0.36 | 0.53 | 0.0019724 | 7.2947 | 0.93522 | 0.014388 | 0.0018446 | 2210 | Citrus groves | KSC-16-NIRL | Visitors Complex NASA | 131.8463 | Kennedy Space Center | Not provided | Visitors Complex/ NASA Badging Center | Missing from Model. Existing permitted stormwater treatment pond. | Wet Detention Pond | Completed | 2014 | 452 | 169 | B | 132 | Not provided | Not provided | Not provided | Not provided | N/A | Structural | 2013 | North Indian River Lagoon | Not provided | Not provided | Efficiency Formula and TA | yes | 42.6918 | 7.9819
13134 | Kennedy Space Center | North IRL | B | IR6-7 | 0.36 | 0.53 | 0.6154 | 8.2292 | 1.0909 | 5.0642 | 0.67131 | 1750 | Governmental | KSC-16-NIRL | Visitors Complex NASA | 131.8463 | Kennedy Space Center | Not provided | Visitors Complex/ NASA Badging Center | Missing from Model. Existing permitted stormwater treatment pond. | Wet Detention Pond | Completed | 2014 | 452 | 169 | B | 132 | Not provided | Not provided | Not provided | Not provided | N/A | Structural | 2013 | North Indian River Lagoon | Not provided | Not provided | Efficiency Formula and TA | yes | 199.3503 | 2490.4246
13135 | Kennedy Space Center | North IRL | B | IR6-7 | 0.36 | 0.53 | 0.47595 | 4.1281 | 0.51746 | 1.9648 | 0.24629 | 1750 | Governmental | KSC-16-NIRL | Visitors Complex NASA | 131.8463 | Kennedy Space Center | Not provided | Visitors Complex/ NASA Badging Center | Missing from Model. Existing permitted stormwater treatment pond. | Wet Detention Pond | Completed | 2014 | 452 | 169 | B | 132 | Not provided | Not provided | Not provided | Not provided | N/A | Structural | 2013 | North Indian River Lagoon | Not provided | Not provided | Efficiency Formula and TA | yes | 202.1201 | 1926.1145
13136 | Natural Lands | North IRL | B | IR6-7 | 0.36 | 0.53 | 0.14181 | 4.1281 | 0.51746 | 0.58541 | 0.073381 | 5300 | Reservoirs | KSC-16-NIRL | Visitors Complex NASA | 131.8463 | Kennedy Space Center | Not provided | Visitors Complex/ NASA Badging Center | Missing from Model. Existing permitted stormwater treatment pond. | Wet Detention Pond | Completed | 2014 | 452 | 169 | B | 132 | Not provided | Not provided | Not provided | Not provided | N/A | Structural | 2013 | North Indian River Lagoon | Not provided | Not provided | Efficiency Formula and TA | yes | 96.2705 | 573.8855
13137 | Kennedy Space Center | North IRL | B | IR6-7 | 0.36 | 0.53 | 0.61776 | 8.2808 | 1.095 | 5.1156 | 0.67647 | 1750 | Governmental | KSC-16-NIRL | Visitors Complex NASA | 131.8463 | Kennedy Space Center | Not provided | Visitors Complex/ NASA Badging Center | Missing from Model. Existing permitted stormwater treatment pond. | Wet Detention Pond | Completed | 2014 | 452 | 169 | B | 132 | Not provided | Not provided | Not provided | Not provided | N/A | Structural | 2013 | North Indian River Lagoon | Not provided | Not provided | Efficiency Formula and TA | yes | 200 | 2500
13138 | Kennedy Space Center | North IRL | B | IR6-7 | 0.36 | 0.53 | 0.36115 | 7.301 | 0.91623 | 2.6367 | 0.33089 | 1750 | Governmental | KSC-16-NIRL | Visitors Complex NASA | 131.8463 | Kennedy Space Center | Not provided | Visitors Complex/ NASA Badging Center | Missing from Model. Existing permitted stormwater treatment pond. | Wet Detention Pond | Completed | 2014 | 452 | 169 | B | 132 | Not provided | Not provided | Not provided | Not provided | N/A | Structural | 2013 | North Indian River Lagoon | Not provided | Not provided | Efficiency Formula and TA | yes | 158.4691 | 1461.5224
13139 | Kennedy Space Center | North IRL | B | IR6-7 | 0.36 | 0.53 | 0.61776 | 8.4771 | 1.1118 | 5.2368 | 0.68684 | 1750 | Governmental | KSC-16-NIRL | Visitors Complex NASA | 131.8463 | Kennedy Space Center | Not provided | Visitors Complex/ NASA Badging Center | Missing from Model. Existing permitted stormwater treatment pond. | Wet Detention Pond | Completed | 2014 | 452 | 169 | B | 132 | Not provided | Not provided | Not provided | Not provided | N/A | Structural | 2013 | North Indian River Lagoon | Not provided | Not provided | Efficiency Formula and TA | yes | 200 | 2500
13140 | Kennedy Space Center | North IRL | B | IR6-7 | 0.36 | 0.53 | 0.41607 | 7.3427 | 0.94661 | 3.0551 | 0.39386 | 1750 | Governmental | KSC-16-NIRL | Visitors Complex NASA | 131.8463 | Kennedy Space Center | Not provided | Visitors Complex/ NASA Badging Center | Missing from Model. Existing permitted stormwater treatment pond. | Wet Detention Pond | Completed | 2014 | 452 | 169 | B | 132 | Not provided | Not provided | Not provided | Not provided | N/A | Structural | 2013 | North Indian River Lagoon | Not provided | Not provided | Efficiency Formula and TA | yes | 166.5362 | 1683.7925
13141 | Kennedy Space Center | North IRL | B | IR6-7 | 0.36 | 0.53 | 0.61776 | 8.2219 | 1.0899 | 5.0792 | 0.67329 | 1750 | Governmental | KSC-16-NIRL | Visitors Complex NASA | 131.8463 | Kennedy Space Center | Not provided | Visitors Complex/ NASA Badging Center | Missing from Model. Existing permitted stormwater treatment pond. | Wet Detention Pond | Completed | 2014 | 452 | 169 | B | 132 | Not provided | Not provided | Not provided | Not provided | N/A | Structural | 2013 | North Indian River Lagoon | Not provided | Not provided | Efficiency Formula and TA | yes | 200 | 2500
13142 | Natural Lands | North IRL | B | IR6-7 | 0.36 | 0.53 | 8.6636e-05 | 3.7916 | 0.25187 | 0.00032849 | 2.1821e-05 | 6170 | Mixed wetland hardwoods | KSC-16-NIRL | Visitors Complex NASA | 131.8463 | Kennedy Space Center | Not provided | Visitors Complex/ NASA Badging Center | Missing from Model. Existing permitted stormwater treatment pond. | Wet Detention Pond | Completed | 2014 | 452 | 169 | B | 132 | Not provided | Not provided | Not provided | Not provided | N/A | Structural | 2013 | North Indian River Lagoon | Not provided | Not provided | Efficiency Formula and TA | yes | 2.9206 | 0.3506
13143 | Natural Lands | North IRL | B | IR6-7 | 0.36 | 0.53 | 0.61768 | 3.7916 | 0.25187 | 2.342 | 0.15558 | 6460 | Mixed scrub-shrub wetland | KSC-16-NIRL | Visitors Complex NASA | 131.8463 | Kennedy Space Center | Not provided | Visitors Complex/ NASA Badging Center | Missing from Model. Existing permitted stormwater treatment pond. | Wet Detention Pond | Completed | 2014 | 452 | 169 | B | 132 | Not provided | Not provided | Not provided | Not provided | N/A | Structural | 2013 | North Indian River Lagoon | Not provided | Not provided | Efficiency Formula and TA | yes | 199.5198 | 2499.6494
13144 | Kennedy Space Center | North IRL | B | IR6-7 | 0.36 | 0.53 | 0.54237 | 8.2219 | 1.0899 | 4.4593 | 0.59112 | 1750 | Governmental | KSC-16-NIRL | Visitors Complex NASA | 131.8463 | Kennedy Space Center | Not provided | Visitors Complex/ NASA Badging Center | Missing from Model. Existing permitted stormwater treatment pond. | Wet Detention Pond | Completed | 2014 | 452 | 169 | B | 132 | Not provided | Not provided | Not provided | Not provided | N/A | Structural | 2013 | North Indian River Lagoon | Not provided | Not provided | Efficiency Formula and TA | yes | 188.3599 | 2194.901
13145 | Kennedy Space Center | North IRL | A | IR1-5 | 0.35 | 0.47 | 0.12213 | 4.0356 | 0.52648 | 0.49285 | 0.064298 | 1750 | Governmental | KSC-16-NIRL | Visitors Complex NASA | 131.8463 | Kennedy Space Center | Not provided | Visitors Complex/ NASA Badging Center | Missing from Model. Existing permitted stormwater treatment pond. | Wet Detention Pond | Completed | 2014 | 452 | 169 | B | 132 | Not provided | Not provided | Not provided | Not provided | N/A | Structural | 2013 | North Indian River Lagoon | Not provided | Not provided | Efficiency Formula and TA | yes | 88.2478 | 494.2306
13146 | Natural Lands | North IRL | A | IR1-5 | 0.35 | 0.47 | 0.0171 | 4.0356 | 0.52648 | 0.069008 | 0.0090029 | 5100 | Streams and waterways | KSC-16-NIRL | Visitors Complex NASA | 131.8463 | Kennedy Space Center | Not provided | Visitors Complex/ NASA Badging Center | Missing from Model. Existing permitted stormwater treatment pond. | Wet Detention Pond | Completed | 2014 | 452 | 169 | B | 132 | Not provided | Not provided | Not provided | Not provided | N/A | Structural | 2013 | North Indian River Lagoon | Not provided | Not provided | Efficiency Formula and TA | yes | 36.1058 | 69.2014
13147 | Agricultural Lands | North IRL | B | IR6-7 | 0.36 | 0.53 | 0.25637 | 3.5955 | 0.28351 | 0.92179 | 0.072684 | 2210 | Citrus groves | KSC-16-NIRL | Visitors Complex NASA | 131.8463 | Kennedy Space Center | Not provided | Visitors Complex/ NASA Badging Center | Missing from Model. Existing permitted stormwater treatment pond. | Wet Detention Pond | Completed | 2014 | 452 | 169 | B | 132 | Not provided | Not provided | Not provided | Not provided | N/A | Structural | 2013 | North Indian River Lagoon | Not provided | Not provided | Efficiency Formula and TA | yes | 128.8624 | 1037.5078
13148 | Natural Lands | North IRL | B | IR6-7 | 0.36 | 0.53 | 0.15018 | 3.5955 | 0.28351 | 0.53996 | 0.042576 | 6170 | Mixed wetland hardwoods | KSC-16-NIRL | Visitors Complex NASA | 131.8463 | Kennedy Space Center | Not provided | Visitors Complex/ NASA Badging Center | Missing from Model. Existing permitted stormwater treatment pond. | Wet Detention Pond | Completed | 2014 | 452 | 169 | B | 132 | Not provided | Not provided | Not provided | Not provided | N/A | Structural | 2013 | North Indian River Lagoon | Not provided | Not provided | Efficiency Formula and TA | yes | 103.011 | 607.7442
13149 | Kennedy Space Center | North IRL | B | IR6-7 | 0.36 | 0.53 | 0.30276 | 5.813 | 0.63901 | 1.7599 | 0.19347 | 1750 | Governmental | KSC-16-NIRL | Visitors Complex NASA | 131.8463 | Kennedy Space Center | Not provided | Visitors Complex/ NASA Badging Center | Missing from Model. Existing permitted stormwater treatment pond. | Wet Detention Pond | Completed | 2014 | 452 | 169 | B | 132 | Not provided | Not provided | Not provided | Not provided | N/A | Structural | 2013 | North Indian River Lagoon | Not provided | Not provided | Efficiency Formula and TA | yes | 148.9865 | 1225.2338
13150 | Natural Lands | North IRL | B | IR6-7 | 0.36 | 0.53 | 0.315 | 5.813 | 0.63901 | 1.8311 | 0.20129 | 6460 | Mixed scrub-shrub wetland | KSC-16-NIRL | Visitors Complex NASA | 131.8463 | Kennedy Space Center | Not provided | Visitors Complex/ NASA Badging Center | Missing from Model. Existing permitted stormwater treatment pond. | Wet Detention Pond | Completed | 2014 | 452 | 169 | B | 132 | Not provided | Not provided | Not provided | Not provided | N/A | Structural | 2013 | North Indian River Lagoon | Not provided | Not provided | Efficiency Formula and TA | yes | 151.0522 | 1274.7662
13151 | Kennedy Space Center | North IRL | B | IR6-7 | 0.36 | 0.53 | 0.29334 | 6.202 | 0.70137 | 1.8193 | 0.20574 | 1750 | Governmental | KSC-16-NIRL | Visitors Complex NASA | 131.8463 | Kennedy Space Center | Not provided | Visitors Complex/ NASA Badging Center | Missing from Model. Existing permitted stormwater treatment pond. | Wet Detention Pond | Completed | 2014 | 452 | 169 | B | 132 | Not provided | Not provided | Not provided | Not provided | N/A | Structural | 2013 | North Indian River Lagoon | Not provided | Not provided | Efficiency Formula and TA | yes | 154.5315 | 1187.1077
13152 | Natural Lands | North IRL | B | IR6-7 | 0.36 | 0.53 | 0.00010488 | 6.202 | 0.70137 | 0.00065045 | 7.3559e-05 | 6170 | Mixed wetland hardwoods | KSC-16-NIRL | Visitors Complex NASA | 131.8463 | Kennedy Space Center | Not provided | Visitors Complex/ NASA Badging Center | Missing from Model. Existing permitted stormwater treatment pond. | Wet Detention Pond | Completed | 2014 | 452 | 169 | B | 132 | Not provided | Not provided | Not provided | Not provided | N/A | Structural | 2013 | North Indian River Lagoon | Not provided | Not provided | Efficiency Formula and TA | yes | 5.9457 | 0.42443
13153 | Natural Lands | North IRL | A | IR1-5 | 0.35 | 0.47 | 0.071227 | 0 | 0 | 0 | 0 | 5100 | Streams and waterways | KSC-16-NIRL | Visitors Complex NASA | 131.8463 | Kennedy Space Center | Not provided | Visitors Complex/ NASA Badging Center | Missing from Model. Existing permitted stormwater treatment pond. | Wet Detention Pond | Completed | 2014 | 452 | 169 | B | 132 | Not provided | Not provided | Not provided | Not provided | N/A | Structural | 2013 | North Indian River Lagoon | Not provided | Not provided | Efficiency Formula and TA | yes | 111.5469 | 288.2449
13154 | Natural Lands | North IRL | A | IR1-5 | 0.35 | 0.47 | 0.010557 | 0 | 0 | 0 | 0 | 5300 | Reservoirs | KSC-16-NIRL | Visitors Complex NASA | 131.8463 | Kennedy Space Center | Not provided | Visitors Complex/ NASA Badging Center | Missing from Model. Existing permitted stormwater treatment pond. | Wet Detention Pond | Completed | 2014 | 452 | 169 | B | 132 | Not provided | Not provided | Not provided | Not provided | N/A | Structural | 2013 | North Indian River Lagoon | Not provided | Not provided | Efficiency Formula and TA | yes | 101.7373 | 42.7244
13155 | Kennedy Space Center | North IRL | A | IR1-5 | 0.35 | 0.47 | 0.25883 | 0 | 0 | 0 | 0 | 8370 | Surface Water Collection Basin | KSC-16-NIRL | Visitors Complex NASA | 131.8463 | Kennedy Space Center | Not provided | Visitors Complex/ NASA Badging Center | Missing from Model. Existing permitted stormwater treatment pond. | Wet Detention Pond | Completed | 2014 | 452 | 169 | B | 132 | Not provided | Not provided | Not provided | Not provided | N/A | Structural | 2013 | North Indian River Lagoon | Not provided | Not provided | Efficiency Formula and TA | yes | 141.93 | 1047.4439
13156 | Natural Lands | North IRL | B | IR6-7 | 0.36 | 0.53 | 0.2356 | 3.7934 | 0.252 | 0.89371 | 0.05937 | 6170 | Mixed wetland hardwoods | KSC-16-NIRL | Visitors Complex NASA | 131.8463 | Kennedy Space Center | Not provided | Visitors Complex/ NASA Badging Center | Missing from Model. Existing permitted stormwater treatment pond. | Wet Detention Pond | Completed | 2014 | 452 | 169 | B | 132 | Not provided | Not provided | Not provided | Not provided | N/A | Structural | 2013 | North Indian River Lagoon | Not provided | Not provided | Efficiency Formula and TA | yes | 142.5861 | 953.4258
13157 | Natural Lands | North IRL | B | IR6-7 | 0.36 | 0.53 | 0.38217 | 3.7934 | 0.252 | 1.4497 | 0.096306 | 6460 | Mixed scrub-shrub wetland | KSC-16-NIRL | Visitors Complex NASA | 131.8463 | Kennedy Space Center | Not provided | Visitors Complex/ NASA Badging Center | Missing from Model. Existing permitted stormwater treatment pond. | Wet Detention Pond | Completed | 2014 | 452 | 169 | B | 132 | Not provided | Not provided | Not provided | Not provided | N/A | Structural | 2013 | North Indian River Lagoon | Not provided | Not provided | Efficiency Formula and TA | yes | 168.5034 | 1546.5742
13158 | Kennedy Space Center | North IRL | B | IR6-7 | 0.36 | 0.53 | 0.60207 | 8.2219 | 1.0899 | 4.9502 | 0.65619 | 1750 | Governmental | KSC-16-NIRL | Visitors Complex NASA | 131.8463 | Kennedy Space Center | Not provided | Visitors Complex/ NASA Badging Center | Missing from Model. Existing permitted stormwater treatment pond. | Wet Detention Pond | Completed | 2014 | 452 | 169 | B | 132 | Not provided | Not provided | Not provided | Not provided | N/A | Structural | 2013 | North Indian River Lagoon | Not provided | Not provided | Efficiency Formula and TA | yes | 195.3061 | 2436.503
13159 | Natural Lands | North IRL | B | IR6-7 | 0.36 | 0.53 | 0.60615 | 0 | 0 | 0 | 0 | 5300 | Reservoirs | KSC-16-NIRL | Visitors Complex NASA | 131.8463 | Kennedy Space Center | Not provided | Visitors Complex/ NASA Badging Center | Missing from Model. Existing permitted stormwater treatment pond. | Wet Detention Pond | Completed | 2014 | 452 | 169 | B | 132 | Not provided | Not provided | Not provided | Not provided | N/A | Structural | 2013 | North Indian River Lagoon | Not provided | Not provided | Efficiency Formula and TA | yes | 196.1255 | 2453.0149
13160 | Natural Lands | North IRL | B | IR6-7 | 0.36 | 0.53 | 0.01161 | 0 | 0 | 0 | 0 | 6460 | Mixed scrub-shrub wetland | KSC-16-NIRL | Visitors Complex NASA | 131.8463 | Kennedy Space Center | Not provided | Visitors Complex/ NASA Badging Center | Missing from Model. Existing permitted stormwater treatment pond. | Wet Detention Pond | Completed | 2014 | 452 | 169 | B | 132 | Not provided | Not provided | Not provided | Not provided | N/A | Structural | 2013 | North Indian River Lagoon | Not provided | Not provided | Efficiency Formula and TA | yes | 63.237 | 46.9851
13161 | Natural Lands | North IRL | B | IR6-7 | 0.36 | 0.53 | 0.61776 | 0 | 0 | 0 | 0 | 5300 | Reservoirs | KSC-16-NIRL | Visitors Complex NASA | 131.8463 | Kennedy Space Center | Not provided | Visitors Complex/ NASA Badging Center | Missing from Model. Existing permitted stormwater treatment pond. | Wet Detention Pond | Completed | 2014 | 452 | 169 | B | 132 | Not provided | Not provided | Not provided | Not provided | N/A | Structural | 2013 | North Indian River Lagoon | Not provided | Not provided | Efficiency Formula and TA | yes | 200 | 2500
13162 | Natural Lands | North IRL | B | IR6-7 | 0.36 | 0.53 | 0.61776 | 3.7649 | 0.2482 | 2.3258 | 0.15333 | 6460 | Mixed scrub-shrub wetland | KSC-16-NIRL | Visitors Complex NASA | 131.8463 | Kennedy Space Center | Not provided | Visitors Complex/ NASA Badging Center | Missing from Model. Existing permitted stormwater treatment pond. | Wet Detention Pond | Completed | 2014 | 452 | 169 | B | 132 | Not provided | Not provided | Not provided | Not provided | N/A | Structural | 2013 | North Indian River Lagoon | Not provided | Not provided | Efficiency Formula and TA | yes | 200 | 2500
13163 | Kennedy Space Center | North IRL | B | IR6-7 | 0.36 | 0.53 | 0.61776 | 8.5443 | 1.1181 | 5.2784 | 0.69071 | 1750 | Governmental | KSC-16-NIRL | Visitors Complex NASA | 131.8463 | Kennedy Space Center | Not provided | Visitors Complex/ NASA Badging Center | Missing from Model. Existing permitted stormwater treatment pond. | Wet Detention Pond | Completed | 2014 | 452 | 169 | B | 132 | Not provided | Not provided | Not provided | Not provided | N/A | Structural | 2013 | North Indian River Lagoon | Not provided | Not provided | Efficiency Formula and TA | yes | 200 | 2500
13164 | Kennedy Space Center | North IRL | B | IR6-7 | 0.36 | 0.53 | 0.18205 | 6.6244 | 0.77511 | 1.206 | 0.14111 | 1750 | Governmental | KSC-16-NIRL | Visitors Complex NASA | 131.8463 | Kennedy Space Center | Not provided | Visitors Complex/ NASA Badging Center | Missing from Model. Existing permitted stormwater treatment pond. | Wet Detention Pond | Completed | 2014 | 452 | 169 | B | 132 | Not provided | Not provided | Not provided | Not provided | N/A | Structural | 2013 | North Indian River Lagoon | Not provided | Not provided | Efficiency Formula and TA | yes | 129.2419 | 736.7361
13165 | Kennedy Space Center | North IRL | B | IR6-7 | 0.36 | 0.53 | 0.61776 | 8.2357 | 1.0917 | 5.0877 | 0.67443 | 1750 | Governmental | KSC-16-NIRL | Visitors Complex NASA | 131.8463 | Kennedy Space Center | Not provided | Visitors Complex/ NASA Badging Center | Missing from Model. Existing permitted stormwater treatment pond. | Wet Detention Pond | Completed | 2014 | 452 | 169 | B | 132 | Not provided | Not provided | Not provided | Not provided | N/A | Structural | 2013 | North Indian River Lagoon | Not provided | Not provided | Efficiency Formula and TA | yes | 200 | 2500
13166 | Kennedy Space Center | North IRL | B | IR6-7 | 0.36 | 0.53 | 0.61776 | 8.2432 | 1.0921 | 5.0924 | 0.67466 | 1750 | Governmental | KSC-16-NIRL | Visitors Complex NASA | 131.8463 | Kennedy Space Center | Not provided | Visitors Complex/ NASA Badging Center | Missing from Model. Existing permitted stormwater treatment pond. | Wet Detention Pond | Completed | 2014 | 452 | 169 | B | 132 | Not provided | Not provided | Not provided | Not provided | N/A | Structural | 2013 | North Indian River Lagoon | Not provided | Not provided | Efficiency Formula and TA | yes | 200 | 2500
13167 | Kennedy Space Center | North IRL | B | IR6-7 | 0.36 | 0.53 | 0.61776 | 8.2219 | 1.0899 | 5.0792 | 0.67329 | 1750 | Governmental | KSC-16-NIRL | Visitors Complex NASA | 131.8463 | Kennedy Space Center | Not provided | Visitors Complex/ NASA Badging Center | Missing from Model. Existing permitted stormwater treatment pond. | Wet Detention Pond | Completed | 2014 | 452 | 169 | B | 132 | Not provided | Not provided | Not provided | Not provided | N/A | Structural | 2013 | North Indian River Lagoon | Not provided | Not provided | Efficiency Formula and TA | yes | 200 | 2500
13168 | Kennedy Space Center | North IRL | B | IR6-7 | 0.36 | 0.53 | 0.46158 | 7.2444 | 0.90741 | 3.3438 | 0.41884 | 1750 | Governmental | KSC-16-NIRL | Visitors Complex NASA | 131.8463 | Kennedy Space Center | Not provided | Visitors Complex/ NASA Badging Center | Missing from Model. Existing permitted stormwater treatment pond. | Wet Detention Pond | Completed | 2014 | 452 | 169 | B | 132 | Not provided | Not provided | Not provided | Not provided | N/A | Structural | 2013 | North Indian River Lagoon | Not provided | Not provided | Efficiency Formula and TA | yes | 174.721 | 1867.9417
13169 | Agricultural Lands | North IRL | B | IR6-7 | 0.36 | 0.53 | 0.11018 | 7.2444 | 0.90741 | 0.79818 | 0.099978 | 2210 | Citrus groves | KSC-16-NIRL | Visitors Complex NASA | 131.8463 | Kennedy Space Center | Not provided | Visitors Complex/ NASA Badging Center | Missing from Model. Existing permitted stormwater treatment pond. | Wet Detention Pond | Completed | 2014 | 452 | 169 | B | 132 | Not provided | Not provided | Not provided | Not provided | N/A | Structural | 2013 | North Indian River Lagoon | Not provided | Not provided | Efficiency Formula and TA | yes | 118.1005 | 445.8836
13170 | Natural Lands | North IRL | B | IR6-7 | 0.36 | 0.53 | 0.00022854 | 7.2444 | 0.90741 | 0.0016556 | 0.00020738 | 6170 | Mixed wetland hardwoods | KSC-16-NIRL | Visitors Complex NASA | 131.8463 | Kennedy Space Center | Not provided | Visitors Complex/ NASA Badging Center | Missing from Model. Existing permitted stormwater treatment pond. | Wet Detention Pond | Completed | 2014 | 452 | 169 | B | 132 | Not provided | Not provided | Not provided | Not provided | N/A | Structural | 2013 | North Indian River Lagoon | Not provided | Not provided | Efficiency Formula and TA | yes | 7.8738 | 0.92487
13171 | Kennedy Space Center | North IRL | B | IR6-7 | 0.36 | 0.53 | 0.0062459 | 0 | 0 | 0 | 0 | 1750 | Governmental | KSC-16-NIRL | Visitors Complex NASA | 131.8463 | Kennedy Space Center | Not provided | Visitors Complex/ NASA Badging Center | Missing from Model. Existing permitted stormwater treatment pond. | Wet Detention Pond | Completed | 2014 | 452 | 169 | B | 132 | Not provided | Not provided | Not provided | Not provided | N/A | Structural | 2013 | North Indian River Lagoon | Not provided | Not provided | Efficiency Formula and TA | yes | 24.2768 | 25.2765
13172 | Natural Lands | North IRL | B | IR6-7 | 0.36 | 0.53 | 0.61152 | 0 | 0 | 0 | 0 | 5300 | Reservoirs | KSC-16-NIRL | Visitors Complex NASA | 131.8463 | Kennedy Space Center | Not provided | Visitors Complex/ NASA Badging Center | Missing from Model. Existing permitted stormwater treatment pond. | Wet Detention Pond | Completed | 2014 | 452 | 169 | B | 132 | Not provided | Not provided | Not provided | Not provided | N/A | Structural | 2013 | North Indian River Lagoon | Not provided | Not provided | Efficiency Formula and TA | yes | 195.8353 | 2474.7235
13173 | Kennedy Space Center | North IRL | B | IR6-7 | 0.36 | 0.53 | 0.61776 | 8.3627 | 1.1025 | 5.1662 | 0.68108 | 1750 | Governmental | KSC-16-NIRL | Visitors Complex NASA | 131.8463 | Kennedy Space Center | Not provided | Visitors Complex/ NASA Badging Center | Missing from Model. Existing permitted stormwater treatment pond. | Wet Detention Pond | Completed | 2014 | 452 | 169 | B | 132 | Not provided | Not provided | Not provided | Not provided | N/A | Structural | 2013 | North Indian River Lagoon | Not provided | Not provided | Efficiency Formula and TA | yes | 200 | 2500
13174 | Kennedy Space Center | North IRL | B | IR6-7 | 0.36 | 0.53 | 0.61776 | 8.2261 | 1.0904 | 5.0818 | 0.67363 | 1750 | Governmental | KSC-16-NIRL | Visitors Complex NASA | 131.8463 | Kennedy Space Center | Not provided | Visitors Complex/ NASA Badging Center | Missing from Model. Existing permitted stormwater treatment pond. | Wet Detention Pond | Completed | 2014 | 452 | 169 | B | 132 | Not provided | Not provided | Not provided | Not provided | N/A | Structural | 2013 | North Indian River Lagoon | Not provided | Not provided | Efficiency Formula and TA | yes | 200 | 2500
13175 | Kennedy Space Center | North IRL | B | IR6-7 | 0.36 | 0.53 | 0.61776 | 8.2372 | 1.0919 | 5.0886 | 0.67452 | 1750 | Governmental | KSC-16-NIRL | Visitors Complex NASA | 131.8463 | Kennedy Space Center | Not provided | Visitors Complex/ NASA Badging Center | Missing from Model. Existing permitted stormwater treatment pond. | Wet Detention Pond | Completed | 2014 | 452 | 169 | B | 132 | Not provided | Not provided | Not provided | Not provided | N/A | Structural | 2013 | North Indian River Lagoon | Not provided | Not provided | Efficiency Formula and TA | yes | 200 | 2500
13176 | Natural Lands | North IRL | B | IR6-7 | 0.36 | 0.53 | 0.61776 | 3.7649 | 0.2482 | 2.3258 | 0.15333 | 6460 | Mixed scrub-shrub wetland | KSC-16-NIRL | Visitors Complex NASA | 131.8463 | Kennedy Space Center | Not provided | Visitors Complex/ NASA Badging Center | Missing from Model. Existing permitted stormwater treatment pond. | Wet Detention Pond | Completed | 2014 | 452 | 169 | B | 132 | Not provided | Not provided | Not provided | Not provided | N/A | Structural | 2013 | North Indian River Lagoon | Not provided | Not provided | Efficiency Formula and TA | yes | 200 | 2500
13177 | Kennedy Space Center | North IRL | A | IR1-5 | 0.35 | 0.47 | 0.026685 | 0 | 0 | 0 | 0 | 1750 | Governmental | KSC-16-NIRL | Visitors Complex NASA | 131.8463 | Kennedy Space Center | Not provided | Visitors Complex/ NASA Badging Center | Missing from Model. Existing permitted stormwater treatment pond. | Wet Detention Pond | Completed | 2014 | 452 | 169 | B | 132 | Not provided | Not provided | Not provided | Not provided | N/A | Structural | 2013 | North Indian River Lagoon | Not provided | Not provided | Efficiency Formula and TA | yes | 56.9588 | 107.9889
13178 | Natural Lands | North IRL | A | IR1-5 | 0.35 | 0.47 | 0.088573 | 0 | 0 | 0 | 0 | 5100 | Streams and waterways | KSC-16-NIRL | Visitors Complex NASA | 131.8463 | Kennedy Space Center | Not provided | Visitors Complex/ NASA Badging Center | Missing from Model. Existing permitted stormwater treatment pond. | Wet Detention Pond | Completed | 2014 | 452 | 169 | B | 132 | Not provided | Not provided | Not provided | Not provided | N/A | Structural | 2013 | North Indian River Lagoon | Not provided | Not provided | Efficiency Formula and TA | yes | 113.9823 | 358.4432
13179 | Natural Lands | North IRL | A | IR1-5 | 0.35 | 0.47 | 0.050121 | 0 | 0 | 0 | 0 | 5300 | Reservoirs | KSC-16-NIRL | Visitors Complex NASA | 131.8463 | Kennedy Space Center | Not provided | Visitors Complex/ NASA Badging Center | Missing from Model. Existing permitted stormwater treatment pond. | Wet Detention Pond | Completed | 2014 | 452 | 169 | B | 132 | Not provided | Not provided | Not provided | Not provided | N/A | Structural | 2013 | North Indian River Lagoon | Not provided | Not provided | Efficiency Formula and TA | yes | 81.0485 | 202.8328
13180 | Kennedy Space Center | North IRL | A | IR1-5 | 0.35 | 0.47 | 0.21588 | 0 | 0 | 0 | 0 | 8370 | Surface Water Collection Basin | KSC-16-NIRL | Visitors Complex NASA | 131.8463 | Kennedy Space Center | Not provided | Visitors Complex/ NASA Badging Center | Missing from Model. Existing permitted stormwater treatment pond. | Wet Detention Pond | Completed | 2014 | 452 | 169 | B | 132 | Not provided | Not provided | Not provided | Not provided | N/A | Structural | 2013 | North Indian River Lagoon | Not provided | Not provided | Efficiency Formula and TA | yes | 137.5574 | 873.6342
13181 | Natural Lands | North IRL | B | IR6-7 | 0.36 | 0.53 | 0.030911 | 3.3766 | 0.2111 | 0.10438 | 0.0065253 | 6170 | Mixed wetland hardwoods | KSC-16-NIRL | Visitors Complex NASA | 131.8463 | Kennedy Space Center | Not provided | Visitors Complex/ NASA Badging Center | Missing from Model. Existing permitted stormwater treatment pond. | Wet Detention Pond | Completed | 2014 | 452 | 169 | B | 132 | Not provided | Not provided | Not provided | Not provided | N/A | Structural | 2013 | North Indian River Lagoon | Not provided | Not provided | Efficiency Formula and TA | yes | 105.2958 | 125.0937
13182 | Natural Lands | North IRL | B | IR6-7 | 0.36 | 0.53 | 0.025716 | 3.3766 | 0.2111 | 0.086833 | 0.0054286 | 5300 | Reservoirs | KSC-16-NIRL | Visitors Complex NASA | 131.8463 | Kennedy Space Center | Not provided | Visitors Complex/ NASA Badging Center | Missing from Model. Existing permitted stormwater treatment pond. | Wet Detention Pond | Completed | 2014 | 452 | 169 | B | 132 | Not provided | Not provided | Not provided | Not provided | N/A | Structural | 2013 | North Indian River Lagoon | Not provided | Not provided | Efficiency Formula and TA | yes | 103.9085 | 104.0699
13183 | Kennedy Space Center | North IRL | B | IR6-7 | 0.36 | 0.53 | 0.32761 | 6.6406 | 0.81716 | 2.1755 | 0.26771 | 1750 | Governmental | KSC-16-NIRL | Visitors Complex NASA | 131.8463 | Kennedy Space Center | Not provided | Visitors Complex/ NASA Badging Center | Missing from Model. Existing permitted stormwater treatment pond. | Wet Detention Pond | Completed | 2014 | 452 | 169 | B | 132 | Not provided | Not provided | Not provided | Not provided | N/A | Structural | 2013 | North Indian River Lagoon | Not provided | Not provided | Efficiency Formula and TA | yes | 153.0395 | 1325.7821
13184 | Natural Lands | North IRL | B | IR6-7 | 0.36 | 0.53 | 0.4408 | 3.8197 | 0.25593 | 1.6837 | 0.11281 | 6170 | Mixed wetland hardwoods | KSC-16-NIRL | Visitors Complex NASA | 131.8463 | Kennedy Space Center | Not provided | Visitors Complex/ NASA Badging Center | Missing from Model. Existing permitted stormwater treatment pond. | Wet Detention Pond | Completed | 2014 | 452 | 169 | B | 132 | Not provided | Not provided | Not provided | Not provided | N/A | Structural | 2013 | North Indian River Lagoon | Not provided | Not provided | Efficiency Formula and TA | yes | 171.3623 | 1783.8452
13185 | Kennedy Space Center | North IRL | B | IR6-7 | 0.36 | 0.53 | 0.53586 | 8.1274 | 1.0816 | 4.3551 | 0.5796 | 1750 | Governmental | KSC-16-NIRL | Visitors Complex NASA | 131.8463 | Kennedy Space Center | Not provided | Visitors Complex/ NASA Badging Center | Missing from Model. Existing permitted stormwater treatment pond. | Wet Detention Pond | Completed | 2014 | 452 | 169 | B | 132 | Not provided | Not provided | Not provided | Not provided | N/A | Structural | 2013 | North Indian River Lagoon | Not provided | Not provided | Efficiency Formula and TA | yes | 185.1954 | 2168.5372
13186 | Kennedy Space Center | North IRL | B | IR6-7 | 0.36 | 0.53 | 0.44524 | 6.1877 | 0.76312 | 2.755 | 0.33977 | 1750 | Governmental | KSC-16-NIRL | Visitors Complex NASA | 131.8463 | Kennedy Space Center | Not provided | Visitors Complex/ NASA Badging Center | Missing from Model. Existing permitted stormwater treatment pond. | Wet Detention Pond | Completed | 2014 | 452 | 169 | B | 132 | Not provided | Not provided | Not provided | Not provided | N/A | Structural | 2013 | North Indian River Lagoon | Not provided | Not provided | Efficiency Formula and TA | yes | 167.3516 | 1801.8288
13187 | Natural Lands | North IRL | B | IR6-7 | 0.36 | 0.53 | 0.073281 | 6.1877 | 0.76312 | 0.45344 | 0.055922 | 6170 | Mixed wetland hardwoods | KSC-16-NIRL | Visitors Complex NASA | 131.8463 | Kennedy Space Center | Not provided | Visitors Complex/ NASA Badging Center | Missing from Model. Existing permitted stormwater treatment pond. | Wet Detention Pond | Completed | 2014 | 452 | 169 | B | 132 | Not provided | Not provided | Not provided | Not provided | N/A | Structural | 2013 | North Indian River Lagoon | Not provided | Not provided | Efficiency Formula and TA | yes | 156.7483 | 296.5573
13188 | Natural Lands | North IRL | B | IR6-7 | 0.36 | 0.53 | 0.021142 | 6.1877 | 0.76312 | 0.13082 | 0.016134 | 5300 | Reservoirs | KSC-16-NIRL | Visitors Complex NASA | 131.8463 | Kennedy Space Center | Not provided | Visitors Complex/ NASA Badging Center | Missing from Model. Existing permitted stormwater treatment pond. | Wet Detention Pond | Completed | 2014 | 452 | 169 | B | 132 | Not provided | Not provided | Not provided | Not provided | N/A | Structural | 2013 | North Indian River Lagoon | Not provided | Not provided | Efficiency Formula and TA | yes | 88.8917 | 85.5586
13189 | Kennedy Space Center | North IRL | B | IR6-7 | 0.36 | 0.53 | 0.61776 | 8.0163 | 1.072 | 4.9522 | 0.66226 | 1750 | Governmental | KSC-16-NIRL | Visitors Complex NASA | 131.8463 | Kennedy Space Center | Not provided | Visitors Complex/ NASA Badging Center | Missing from Model. Existing permitted stormwater treatment pond. | Wet Detention Pond | Completed | 2014 | 452 | 169 | B | 132 | Not provided | Not provided | Not provided | Not provided | N/A | Structural | 2013 | North Indian River Lagoon | Not provided | Not provided | Efficiency Formula and TA | yes | 200 | 2500
13190 | Agricultural Lands | North IRL | B | IR6-7 | 0.36 | 0.53 | 0.39514 | 3.591 | 0.31738 | 1.4189 | 0.12541 | 2210 | Citrus groves | KSC-16-NIRL | Visitors Complex NASA | 131.8463 | Kennedy Space Center | Not provided | Visitors Complex/ NASA Badging Center | Missing from Model. Existing permitted stormwater treatment pond. | Wet Detention Pond | Completed | 2014 | 452 | 169 | B | 132 | Not provided | Not provided | Not provided | Not provided | N/A | Structural | 2013 | North Indian River Lagoon | Not provided | Not provided | Efficiency Formula and TA | yes | 163.9708 | 1599.0562
13191 | Kennedy Space Center | North IRL | B | IR6-7 | 0.36 | 0.53 | 0.61776 | 8.5524 | 1.1191 | 5.2833 | 0.69136 | 1750 | Governmental | KSC-16-NIRL | Visitors Complex NASA | 131.8463 | Kennedy Space Center | Not provided | Visitors Complex/ NASA Badging Center | Missing from Model. Existing permitted stormwater treatment pond. | Wet Detention Pond | Completed | 2014 | 452 | 169 | B | 132 | Not provided | Not provided | Not provided | Not provided | N/A | Structural | 2013 | North Indian River Lagoon | Not provided | Not provided | Efficiency Formula and TA | yes | 200 | 2500
13192 | Natural Lands | North IRL | B | IR6-7 | 0.36 | 0.53 | 0.61397 | 0 | 0 | 0 | 0 | 5300 | Reservoirs | KSC-16-NIRL | Visitors Complex NASA | 131.8463 | Kennedy Space Center | Not provided | Visitors Complex/ NASA Badging Center | Missing from Model. Existing permitted stormwater treatment pond. | Wet Detention Pond | Completed | 2014 | 452 | 169 | B | 132 | Not provided | Not provided | Not provided | Not provided | N/A | Structural | 2013 | North Indian River Lagoon | Not provided | Not provided | Efficiency Formula and TA | yes | 197.1335 | 2484.6469
13193 | Natural Lands | North IRL | B | IR6-7 | 0.36 | 0.53 | 0.0037938 | 0 | 0 | 0 | 0 | 6460 | Mixed scrub-shrub wetland | KSC-16-NIRL | Visitors Complex NASA | 131.8463 | Kennedy Space Center | Not provided | Visitors Complex/ NASA Badging Center | Missing from Model. Existing permitted stormwater treatment pond. | Wet Detention Pond | Completed | 2014 | 452 | 169 | B | 132 | Not provided | Not provided | Not provided | Not provided | N/A | Structural | 2013 | North Indian River Lagoon | Not provided | Not provided | Efficiency Formula and TA | yes | 21.4241 | 15.3531
13194 | Kennedy Space Center | North IRL | B | IR6-7 | 0.36 | 0.53 | 0.53928 | 8.0219 | 1.0258 | 4.326 | 0.55319 | 1750 | Governmental | KSC-16-NIRL | Visitors Complex NASA | 131.8463 | Kennedy Space Center | Not provided | Visitors Complex/ NASA Badging Center | Missing from Model. Existing permitted stormwater treatment pond. | Wet Detention Pond | Completed | 2014 | 452 | 169 | B | 132 | Not provided | Not provided | Not provided | Not provided | N/A | Structural | 2013 | North Indian River Lagoon | Not provided | Not provided | Efficiency Formula and TA | yes | 188.6825 | 2182.3811
13195 | Kennedy Space Center | North IRL | B | IR6-7 | 0.36 | 0.53 | 0.33879 | 6.9659 | 0.86323 | 2.36 | 0.29245 | 1750 | Governmental | KSC-16-NIRL | Visitors Complex NASA | 131.8463 | Kennedy Space Center | Not provided | Visitors Complex/ NASA Badging Center | Missing from Model. Existing permitted stormwater treatment pond. | Wet Detention Pond | Completed | 2014 | 452 | 169 | B | 132 | Not provided | Not provided | Not provided | Not provided | N/A | Structural | 2013 | North Indian River Lagoon | Not provided | Not provided | Efficiency Formula and TA | yes | 154.8493 | 1371.0274
13196 | Kennedy Space Center | North IRL | B | IR6-7 | 0.36 | 0.53 | 0.39454 | 1.8852 | 0.22224 | 0.7438 | 0.087681 | 1750 | Governmental | KSC-16-NIRL | Visitors Complex NASA | 131.8463 | Kennedy Space Center | Not provided | Visitors Complex/ NASA Badging Center | Missing from Model. Existing permitted stormwater treatment pond. | Wet Detention Pond | Completed | 2014 | 452 | 169 | B | 132 | Not provided | Not provided | Not provided | Not provided | N/A | Structural | 2013 | North Indian River Lagoon | Not provided | Not provided | Efficiency Formula and TA | yes | 263.9307 | 1596.6461
13197 | Natural Lands | North IRL | B | IR6-7 | 0.36 | 0.53 | 0.22322 | 1.8852 | 0.22224 | 0.42083 | 0.049608 | 5300 | Reservoirs | KSC-16-NIRL | Visitors Complex NASA | 131.8463 | Kennedy Space Center | Not provided | Visitors Complex/ NASA Badging Center | Missing from Model. Existing permitted stormwater treatment pond. | Wet Detention Pond | Completed | 2014 | 452 | 169 | B | 132 | Not provided | Not provided | Not provided | Not provided | N/A | Structural | 2013 | North Indian River Lagoon | Not provided | Not provided | Efficiency Formula and TA | yes | 136.199 | 903.3539
13198 | Kennedy Space Center | North IRL | B | IR6-7 | 0.36 | 0.53 | 0.61776 | 8.2219 | 1.0899 | 5.0792 | 0.67329 | 1750 | Governmental | KSC-16-NIRL | Visitors Complex NASA | 131.8463 | Kennedy Space Center | Not provided | Visitors Complex/ NASA Badging Center | Missing from Model. Existing permitted stormwater treatment pond. | Wet Detention Pond | Completed | 2014 | 452 | 169 | B | 132 | Not provided | Not provided | Not provided | Not provided | N/A | Structural | 2013 | North Indian River Lagoon | Not provided | Not provided | Efficiency Formula and TA | yes | 200 | 2500
13199 | Kennedy Space Center | North IRL | B | IR6-7 | 0.36 | 0.53 | 0.41577 | 1.9197 | 0.23692 | 0.79815 | 0.098504 | 1750 | Governmental | KSC-16-NIRL | Visitors Complex NASA | 131.8463 | Kennedy Space Center | Not provided | Visitors Complex/ NASA Badging Center | Missing from Model. Existing permitted stormwater treatment pond. | Wet Detention Pond | Completed | 2014 | 452 | 169 | B | 132 | Not provided | Not provided | Not provided | Not provided | N/A | Structural | 2013 | North Indian River Lagoon | Not provided | Not provided | Efficiency Formula and TA | yes | 267.3675 | 1682.5652
13200 | Natural Lands | North IRL | B | IR6-7 | 0.36 | 0.53 | 0.20199 | 1.9197 | 0.23692 | 0.38776 | 0.047856 | 5300 | Reservoirs | KSC-16-NIRL | Visitors Complex NASA | 131.8463 | Kennedy Space Center | Not provided | Visitors Complex/ NASA Badging Center | Missing from Model. Existing permitted stormwater treatment pond. | Wet Detention Pond | Completed | 2014 | 452 | 169 | B | 132 | Not provided | Not provided | Not provided | Not provided | N/A | Structural | 2013 | North Indian River Lagoon | Not provided | Not provided | Efficiency Formula and TA | yes | 132.7622 | 817.4348
13201 | Kennedy Space Center | North IRL | B | IR6-7 | 0.36 | 0.53 | 0.55235 | 6.6811 | 0.85686 | 3.6903 | 0.47329 | 1750 | Governmental | KSC-16-NIRL | Visitors Complex NASA | 131.8463 | Kennedy Space Center | Not provided | Visitors Complex/ NASA Badging Center | Missing from Model. Existing permitted stormwater treatment pond. | Wet Detention Pond | Completed | 2014 | 452 | 169 | B | 132 | Not provided | Not provided | Not provided | Not provided | N/A | Structural | 2013 | North Indian River Lagoon | Not provided | Not provided | Efficiency Formula and TA | yes | 188.1556 | 2235.2721
13202 | Natural Lands | North IRL | B | IR6-7 | 0.36 | 0.53 | 0.065416 | 6.6811 | 0.85686 | 0.43705 | 0.056052 | 5300 | Reservoirs | KSC-16-NIRL | Visitors Complex NASA | 131.8463 | Kennedy Space Center | Not provided | Visitors Complex/ NASA Badging Center | Missing from Model. Existing permitted stormwater treatment pond. | Wet Detention Pond | Completed | 2014 | 452 | 169 | B | 132 | Not provided | Not provided | Not provided | Not provided | N/A | Structural | 2013 | North Indian River Lagoon | Not provided | Not provided | Efficiency Formula and TA | yes | 84.3659 | 264.7279
13203 | Kennedy Space Center | North IRL | B | IR6-7 | 0.36 | 0.53 | 0.61776 | 8.4309 | 1.1082 | 5.2083 | 0.68461 | 1750 | Governmental | KSC-16-NIRL | Visitors Complex NASA | 131.8463 | Kennedy Space Center | Not provided | Visitors Complex/ NASA Badging Center | Missing from Model. Existing permitted stormwater treatment pond. | Wet Detention Pond | Completed | 2014 | 452 | 169 | B | 132 | Not provided | Not provided | Not provided | Not provided | N/A | Structural | 2013 | North Indian River Lagoon | Not provided | Not provided | Efficiency Formula and TA | yes | 200 | 2500
13204 | Natural Lands | North IRL | B | IR6-7 | 0.36 | 0.53 | 0.40772 | 3.7865 | 0.25136 | 1.5438 | 0.10249 | 6170 | Mixed wetland hardwoods | KSC-16-NIRL | Visitors Complex NASA | 131.8463 | Kennedy Space Center | Not provided | Visitors Complex/ NASA Badging Center | Missing from Model. Existing permitted stormwater treatment pond. | Wet Detention Pond | Completed | 2014 | 452 | 169 | B | 132 | Not provided | Not provided | Not provided | Not provided | N/A | Structural | 2013 | North Indian River Lagoon | Not provided | Not provided | Efficiency Formula and TA | yes | 184.5954 | 1649.9894
13205 | Natural Lands | North IRL | B | IR6-7 | 0.36 | 0.53 | 0.21004 | 3.7865 | 0.25136 | 0.79533 | 0.052797 | 6460 | Mixed scrub-shrub wetland | KSC-16-NIRL | Visitors Complex NASA | 131.8463 | Kennedy Space Center | Not provided | Visitors Complex/ NASA Badging Center | Missing from Model. Existing permitted stormwater treatment pond. | Wet Detention Pond | Completed | 2014 | 452 | 169 | B | 132 | Not provided | Not provided | Not provided | Not provided | N/A | Structural | 2013 | North Indian River Lagoon | Not provided | Not provided | Efficiency Formula and TA | yes | 164.401 | 850.0106
13206 | Kennedy Space Center | North IRL | B | IR6-7 | 0.36 | 0.53 | 0.14621 | 0 | 0 | 0 | 0 | 1750 | Governmental | KSC-16-NIRL | Visitors Complex NASA | 131.8463 | Kennedy Space Center | Not provided | Visitors Complex/ NASA Badging Center | Missing from Model. Existing permitted stormwater treatment pond. | Wet Detention Pond | Completed | 2014 | 452 | 169 | B | 132 | Not provided | Not provided | Not provided | Not provided | N/A | Structural | 2013 | North Indian River Lagoon | Not provided | Not provided | Efficiency Formula and TA | yes | 132.3299 | 591.6789
13207 | Natural Lands | North IRL | B | IR6-7 | 0.36 | 0.53 | 0.47156 | 0 | 0 | 0 | 0 | 5300 | Reservoirs | KSC-16-NIRL | Visitors Complex NASA | 131.8463 | Kennedy Space Center | Not provided | Visitors Complex/ NASA Badging Center | Missing from Model. Existing permitted stormwater treatment pond. | Wet Detention Pond | Completed | 2014 | 452 | 169 | B | 132 | Not provided | Not provided | Not provided | Not provided | N/A | Structural | 2013 | North Indian River Lagoon | Not provided | Not provided | Efficiency Formula and TA | yes | 173.6725 | 1908.3211
13208 | Kennedy Space Center | North IRL | B | IR6-7 | 0.36 | 0.53 | 0.61776 | 8.2261 | 1.0904 | 5.0818 | 0.67363 | 1750 | Governmental | KSC-16-NIRL | Visitors Complex NASA | 131.8463 | Kennedy Space Center | Not provided | Visitors Complex/ NASA Badging Center | Missing from Model. Existing permitted stormwater treatment pond. | Wet Detention Pond | Completed | 2014 | 452 | 169 | B | 132 | Not provided | Not provided | Not provided | Not provided | N/A | Structural | 2013 | North Indian River Lagoon | Not provided | Not provided | Efficiency Formula and TA | yes | 200 | 2500
13209 | Kennedy Space Center | North IRL | B | IR6-7 | 0.36 | 0.53 | 0.61776 | 8.2439 | 1.0923 | 5.0928 | 0.67479 | 1750 | Governmental | KSC-16-NIRL | Visitors Complex NASA | 131.8463 | Kennedy Space Center | Not provided | Visitors Complex/ NASA Badging Center | Missing from Model. Existing permitted stormwater treatment pond. | Wet Detention Pond | Completed | 2014 | 452 | 169 | B | 132 | Not provided | Not provided | Not provided | Not provided | N/A | Structural | 2013 | North Indian River Lagoon | Not provided | Not provided | Efficiency Formula and TA | yes | 200 | 2500
13210 | Kennedy Space Center | North IRL | B | IR6-7 | 0.36 | 0.53 | 0.61776 | 8.1171 | 1.0811 | 5.0145 | 0.66784 | 1750 | Governmental | KSC-16-NIRL | Visitors Complex NASA | 131.8463 | Kennedy Space Center | Not provided | Visitors Complex/ NASA Badging Center | Missing from Model. Existing permitted stormwater treatment pond. | Wet Detention Pond | Completed | 2014 | 452 | 169 | B | 132 | Not provided | Not provided | Not provided | Not provided | N/A | Structural | 2013 | North Indian River Lagoon | Not provided | Not provided | Efficiency Formula and TA | yes | 200 | 2500
13211 | Natural Lands | North IRL | B | IR6-7 | 0.36 | 0.53 | 0.0086013 | 3.7966 | 0.25234 | 0.032656 | 0.0021704 | 6170 | Mixed wetland hardwoods | KSC-16-NIRL | Visitors Complex NASA | 131.8463 | Kennedy Space Center | Not provided | Visitors Complex/ NASA Badging Center | Missing from Model. Existing permitted stormwater treatment pond. | Wet Detention Pond | Completed | 2014 | 452 | 169 | B | 132 | Not provided | Not provided | Not provided | Not provided | N/A | Structural | 2013 | North Indian River Lagoon | Not provided | Not provided | Efficiency Formula and TA | yes | 28.3633 | 34.8081
13212 | Natural Lands | North IRL | B | IR6-7 | 0.36 | 0.53 | 0.60916 | 3.7966 | 0.25234 | 2.3128 | 0.15371 | 6460 | Mixed scrub-shrub wetland | KSC-16-NIRL | Visitors Complex NASA | 131.8463 | Kennedy Space Center | Not provided | Visitors Complex/ NASA Badging Center | Missing from Model. Existing permitted stormwater treatment pond. | Wet Detention Pond | Completed | 2014 | 452 | 169 | B | 132 | Not provided | Not provided | Not provided | Not provided | N/A | Structural | 2013 | North Indian River Lagoon | Not provided | Not provided | Efficiency Formula and TA | yes | 203.1402 | 2465.1919
13213 | Agricultural Lands | North IRL | B | IR6-7 | 0.36 | 0.53 | 0.032961 | 3.5446 | 0.24421 | 0.11683 | 0.0080493 | 2210 | Citrus groves | KSC-16-NIRL | Visitors Complex NASA | 131.8463 | Kennedy Space Center | Not provided | Visitors Complex/ NASA Badging Center | Missing from Model. Existing permitted stormwater treatment pond. | Wet Detention Pond | Completed | 2014 | 452 | 169 | B | 132 | Not provided | Not provided | Not provided | Not provided | N/A | Structural | 2013 | North Indian River Lagoon | Not provided | Not provided | Efficiency Formula and TA | yes | 105.3387 | 133.387
13214 | Kennedy Space Center | North IRL | B | IR6-7 | 0.36 | 0.53 | 0.55504 | 8.1062 | 1.0795 | 4.4992 | 0.59919 | 1750 | Governmental | KSC-16-NIRL | Visitors Complex NASA | 131.8463 | Kennedy Space Center | Not provided | Visitors Complex/ NASA Badging Center | Missing from Model. Existing permitted stormwater treatment pond. | Wet Detention Pond | Completed | 2014 | 452 | 169 | B | 132 | Not provided | Not provided | Not provided | Not provided | N/A | Structural | 2013 | North Indian River Lagoon | Not provided | Not provided | Efficiency Formula and TA | yes | 193.4471 | 2246.1603
13215 | Kennedy Space Center | North IRL | B | IR6-7 | 0.36 | 0.53 | 0.61776 | 8.0565 | 1.0761 | 4.977 | 0.66476 | 1750 | Governmental | KSC-16-NIRL | Visitors Complex NASA | 131.8463 | Kennedy Space Center | Not provided | Visitors Complex/ NASA Badging Center | Missing from Model. Existing permitted stormwater treatment pond. | Wet Detention Pond | Completed | 2014 | 452 | 169 | B | 132 | Not provided | Not provided | Not provided | Not provided | N/A | Structural | 2013 | North Indian River Lagoon | Not provided | Not provided | Efficiency Formula and TA | yes | 200 | 2500
13216 | Kennedy Space Center | North IRL | B | IR6-7 | 0.36 | 0.53 | 0.61776 | 8.2951 | 1.0967 | 5.1244 | 0.67751 | 1750 | Governmental | KSC-16-NIRL | Visitors Complex NASA | 131.8463 | Kennedy Space Center | Not provided | Visitors Complex/ NASA Badging Center | Missing from Model. Existing permitted stormwater treatment pond. | Wet Detention Pond | Completed | 2014 | 452 | 169 | B | 132 | Not provided | Not provided | Not provided | Not provided | N/A | Structural | 2013 | North Indian River Lagoon | Not provided | Not provided | Efficiency Formula and TA | yes | 200 | 2500
13217 | Kennedy Space Center | North IRL | B | IR6-7 | 0.36 | 0.53 | 0.59982 | 8.0158 | 1.0579 | 4.8081 | 0.63457 | 1750 | Governmental | KSC-16-NIRL | Visitors Complex NASA | 131.8463 | Kennedy Space Center | Not provided | Visitors Complex/ NASA Badging Center | Missing from Model. Existing permitted stormwater treatment pond. | Wet Detention Pond | Completed | 2014 | 452 | 169 | B | 132 | Not provided | Not provided | Not provided | Not provided | N/A | Structural | 2013 | North Indian River Lagoon | Not provided | Not provided | Efficiency Formula and TA | yes | 198.3039 | 2427.4051
13218 | Natural Lands | North IRL | B | IR6-7 | 0.36 | 0.53 | 0.017939 | 8.0158 | 1.0579 | 0.14379 | 0.018978 | 6460 | Mixed scrub-shrub wetland | KSC-16-NIRL | Visitors Complex NASA | 131.8463 | Kennedy Space Center | Not provided | Visitors Complex/ NASA Badging Center | Missing from Model. Existing permitted stormwater treatment pond. | Wet Detention Pond | Completed | 2014 | 452 | 169 | B | 132 | Not provided | Not provided | Not provided | Not provided | N/A | Structural | 2013 | North Indian River Lagoon | Not provided | Not provided | Efficiency Formula and TA | yes | 53.3193 | 72.5949
13219 | Kennedy Space Center | North IRL | B | IR6-7 | 0.36 | 0.53 | 0.61776 | 8.0163 | 1.072 | 4.9522 | 0.66226 | 1750 | Governmental | KSC-16-NIRL | Visitors Complex NASA | 131.8463 | Kennedy Space Center | Not provided | Visitors Complex/ NASA Badging Center | Missing from Model. Existing permitted stormwater treatment pond. | Wet Detention Pond | Completed | 2014 | 452 | 169 | B | 132 | Not provided | Not provided | Not provided | Not provided | N/A | Structural | 2013 | North Indian River Lagoon | Not provided | Not provided | Efficiency Formula and TA | yes | 200 | 2500
13220 | Kennedy Space Center | North IRL | B | IR6-7 | 0.36 | 0.53 | 0.61776 | 8.2261 | 1.0904 | 5.0818 | 0.67363 | 1750 | Governmental | KSC-16-NIRL | Visitors Complex NASA | 131.8463 | Kennedy Space Center | Not provided | Visitors Complex/ NASA Badging Center | Missing from Model. Existing permitted stormwater treatment pond. | Wet Detention Pond | Completed | 2014 | 452 | 169 | B | 132 | Not provided | Not provided | Not provided | Not provided | N/A | Structural | 2013 | North Indian River Lagoon | Not provided | Not provided | Efficiency Formula and TA | yes | 200 | 2500
13221 | Natural Lands | North IRL | B | IR6-7 | 0.36 | 0.53 | 0.535 | 3.7865 | 0.25136 | 2.0258 | 0.13448 | 6170 | Mixed wetland hardwoods | KSC-16-NIRL | Visitors Complex NASA | 131.8463 | Kennedy Space Center | Not provided | Visitors Complex/ NASA Badging Center | Missing from Model. Existing permitted stormwater treatment pond. | Wet Detention Pond | Completed | 2014 | 452 | 169 | B | 132 | Not provided | Not provided | Not provided | Not provided | N/A | Structural | 2013 | North Indian River Lagoon | Not provided | Not provided | Efficiency Formula and TA | yes | 187.7174 | 2165.074
13222 | Natural Lands | North IRL | B | IR6-7 | 0.36 | 0.53 | 0.082762 | 3.7865 | 0.25136 | 0.31338 | 0.020803 | 6460 | Mixed scrub-shrub wetland | KSC-16-NIRL | Visitors Complex NASA | 131.8463 | Kennedy Space Center | Not provided | Visitors Complex/ NASA Badging Center | Missing from Model. Existing permitted stormwater treatment pond. | Wet Detention Pond | Completed | 2014 | 452 | 169 | B | 132 | Not provided | Not provided | Not provided | Not provided | N/A | Structural | 2013 | North Indian River Lagoon | Not provided | Not provided | Efficiency Formula and TA | yes | 81.0755 | 334.926
13223 | Kennedy Space Center | North IRL | B | IR6-7 | 0.36 | 0.53 | 0.61776 | 8.5492 | 1.1187 | 5.2814 | 0.69111 | 1750 | Governmental | KSC-16-NIRL | Visitors Complex NASA | 131.8463 | Kennedy Space Center | Not provided | Visitors Complex/ NASA Badging Center | Missing from Model. Existing permitted stormwater treatment pond. | Wet Detention Pond | Completed | 2014 | 452 | 169 | B | 132 | Not provided | Not provided | Not provided | Not provided | N/A | Structural | 2013 | North Indian River Lagoon | Not provided | Not provided | Efficiency Formula and TA | yes | 200 | 2500
13224 | Kennedy Space Center | North IRL | B | IR6-7 | 0.36 | 0.53 | 0.29366 | 0 | 0 | 0 | 0 | 1750 | Governmental | KSC-16-NIRL | Visitors Complex NASA | 131.8463 | Kennedy Space Center | Not provided | Visitors Complex/ NASA Badging Center | Missing from Model. Existing permitted stormwater treatment pond. | Wet Detention Pond | Completed | 2014 | 452 | 169 | B | 132 | Not provided | Not provided | Not provided | Not provided | N/A | Structural | 2013 | North Indian River Lagoon | Not provided | Not provided | Efficiency Formula and TA | yes | 227.9756 | 1188.3983
13225 | Natural Lands | North IRL | B | IR6-7 | 0.36 | 0.53 | 0.3241 | 0 | 0 | 0 | 0 | 5300 | Reservoirs | KSC-16-NIRL | Visitors Complex NASA | 131.8463 | Kennedy Space Center | Not provided | Visitors Complex/ NASA Badging Center | Missing from Model. Existing permitted stormwater treatment pond. | Wet Detention Pond | Completed | 2014 | 452 | 169 | B | 132 | Not provided | Not provided | Not provided | Not provided | N/A | Structural | 2013 | North Indian River Lagoon | Not provided | Not provided | Efficiency Formula and TA | yes | 142.1706 | 1311.6017
13226 | Kennedy Space Center | North IRL | B | IR6-7 | 0.36 | 0.53 | 0.61776 | 8.24 | 1.0919 | 5.0904 | 0.67454 | 1750 | Governmental | KSC-16-NIRL | Visitors Complex NASA | 131.8463 | Kennedy Space Center | Not provided | Visitors Complex/ NASA Badging Center | Missing from Model. Existing permitted stormwater treatment pond. | Wet Detention Pond | Completed | 2014 | 452 | 169 | B | 132 | Not provided | Not provided | Not provided | Not provided | N/A | Structural | 2013 | North Indian River Lagoon | Not provided | Not provided | Efficiency Formula and TA | yes | 200 | 2500
13227 | Kennedy Space Center | North IRL | B | IR6-7 | 0.36 | 0.53 | 0.61776 | 8.2484 | 1.0928 | 5.0956 | 0.67509 | 1750 | Governmental | KSC-16-NIRL | Visitors Complex NASA | 131.8463 | Kennedy Space Center | Not provided | Visitors Complex/ NASA Badging Center | Missing from Model. Existing permitted stormwater treatment pond. | Wet Detention Pond | Completed | 2014 | 452 | 169 | B | 132 | Not provided | Not provided | Not provided | Not provided | N/A | Structural | 2013 | North Indian River Lagoon | Not provided | Not provided | Efficiency Formula and TA | yes | 200 | 2500
13228 | Kennedy Space Center | North IRL | B | IR6-7 | 0.36 | 0.53 | 0.61776 | 8.4006 | 1.1052 | 5.1896 | 0.68277 | 1750 | Governmental | KSC-16-NIRL | Visitors Complex NASA | 131.8463 | Kennedy Space Center | Not provided | Visitors Complex/ NASA Badging Center | Missing from Model. Existing permitted stormwater treatment pond. | Wet Detention Pond | Completed | 2014 | 452 | 169 | B | 132 | Not provided | Not provided | Not provided | Not provided | N/A | Structural | 2013 | North Indian River Lagoon | Not provided | Not provided | Efficiency Formula and TA | yes | 200 | 2500
13229 | Kennedy Space Center | North IRL | B | IR6-7 | 0.36 | 0.53 | 0.61776 | 8.2324 | 1.0913 | 5.0857 | 0.67415 | 1750 | Governmental | KSC-16-NIRL | Visitors Complex NASA | 131.8463 | Kennedy Space Center | Not provided | Visitors Complex/ NASA Badging Center | Missing from Model. Existing permitted stormwater treatment pond. | Wet Detention Pond | Completed | 2014 | 452 | 169 | B | 132 | Not provided | Not provided | Not provided | Not provided | N/A | Structural | 2013 | North Indian River Lagoon | Not provided | Not provided | Efficiency Formula and TA | yes | 200 | 2500
13230 | Kennedy Space Center | North IRL | B | IR6-7 | 0.36 | 0.53 | 0.48995 | 7.2361 | 0.92563 | 3.5453 | 0.45351 | 1750 | Governmental | KSC-16-NIRL | Visitors Complex NASA | 131.8463 | Kennedy Space Center | Not provided | Visitors Complex/ NASA Badging Center | Missing from Model. Existing permitted stormwater treatment pond. | Wet Detention Pond | Completed | 2014 | 452 | 169 | B | 132 | Not provided | Not provided | Not provided | Not provided | N/A | Structural | 2013 | North Indian River Lagoon | Not provided | Not provided | Efficiency Formula and TA | yes | 179.313 | 1982.7424
13231 | Agricultural Lands | North IRL | B | IR6-7 | 0.36 | 0.53 | 0.020632 | 7.2361 | 0.92563 | 0.14929 | 0.019097 | 2210 | Citrus groves | KSC-16-NIRL | Visitors Complex NASA | 131.8463 | Kennedy Space Center | Not provided | Visitors Complex/ NASA Badging Center | Missing from Model. Existing permitted stormwater treatment pond. | Wet Detention Pond | Completed | 2014 | 452 | 169 | B | 132 | Not provided | Not provided | Not provided | Not provided | N/A | Structural | 2013 | North Indian River Lagoon | Not provided | Not provided | Efficiency Formula and TA | yes | 103.3585 | 83.4934
13232 | Natural Lands | North IRL | B | IR6-7 | 0.36 | 0.53 | 0.40302 | 3.7886 | 0.25157 | 1.5268 | 0.10139 | 6170 | Mixed wetland hardwoods | KSC-16-NIRL | Visitors Complex NASA | 131.8463 | Kennedy Space Center | Not provided | Visitors Complex/ NASA Badging Center | Missing from Model. Existing permitted stormwater treatment pond. | Wet Detention Pond | Completed | 2014 | 452 | 169 | B | 132 | Not provided | Not provided | Not provided | Not provided | N/A | Structural | 2013 | North Indian River Lagoon | Not provided | Not provided | Efficiency Formula and TA | yes | 177.3094 | 1630.9491
13233 | Natural Lands | North IRL | B | IR6-7 | 0.36 | 0.53 | 0.21475 | 3.7886 | 0.25157 | 0.81358 | 0.054023 | 6460 | Mixed scrub-shrub wetland | KSC-16-NIRL | Visitors Complex NASA | 131.8463 | Kennedy Space Center | Not provided | Visitors Complex/ NASA Badging Center | Missing from Model. Existing permitted stormwater treatment pond. | Wet Detention Pond | Completed | 2014 | 452 | 169 | B | 132 | Not provided | Not provided | Not provided | Not provided | N/A | Structural | 2013 | North Indian River Lagoon | Not provided | Not provided | Efficiency Formula and TA | yes | 141.2344 | 869.0509
13234 | Kennedy Space Center | North IRL | B | IR6-7 | 0.36 | 0.53 | 0.44739 | 7.0215 | 0.88045 | 3.1414 | 0.39391 | 1750 | Governmental | KSC-16-NIRL | Visitors Complex NASA | 131.8463 | Kennedy Space Center | Not provided | Visitors Complex/ NASA Badging Center | Missing from Model. Existing permitted stormwater treatment pond. | Wet Detention Pond | Completed | 2014 | 452 | 169 | B | 132 | Not provided | Not provided | Not provided | Not provided | N/A | Structural | 2013 | North Indian River Lagoon | Not provided | Not provided | Efficiency Formula and TA | yes | 172.4249 | 1810.5413
13235 | Agricultural Lands | North IRL | B | IR6-7 | 0.36 | 0.53 | 0.17037 | 7.0215 | 0.88045 | 1.1962 | 0.15 | 2210 | Citrus groves | KSC-16-NIRL | Visitors Complex NASA | 131.8463 | Kennedy Space Center | Not provided | Visitors Complex/ NASA Badging Center | Missing from Model. Existing permitted stormwater treatment pond. | Wet Detention Pond | Completed | 2014 | 452 | 169 | B | 132 | Not provided | Not provided | Not provided | Not provided | N/A | Structural | 2013 | North Indian River Lagoon | Not provided | Not provided | Efficiency Formula and TA | yes | 127.5816 | 689.4587
13236 | Kennedy Space Center | North IRL | B | IR6-7 | 0.36 | 0.53 | 0.61776 | 8.2324 | 1.0913 | 5.0857 | 0.67415 | 1750 | Governmental | KSC-16-NIRL | Visitors Complex NASA | 131.8463 | Kennedy Space Center | Not provided | Visitors Complex/ NASA Badging Center | Missing from Model. Existing permitted stormwater treatment pond. | Wet Detention Pond | Completed | 2014 | 452 | 169 | B | 132 | Not provided | Not provided | Not provided | Not provided | N/A | Structural | 2013 | North Indian River Lagoon | Not provided | Not provided | Efficiency Formula and TA | yes | 200 | 2500
13237 | Kennedy Space Center | North IRL | B | IR6-7 | 0.36 | 0.53 | 0.61776 | 8.2415 | 1.0922 | 5.0913 | 0.67471 | 1750 | Governmental | KSC-16-NIRL | Visitors Complex NASA | 131.8463 | Kennedy Space Center | Not provided | Visitors Complex/ NASA Badging Center | Missing from Model. Existing permitted stormwater treatment pond. | Wet Detention Pond | Completed | 2014 | 452 | 169 | B | 132 | Not provided | Not provided | Not provided | Not provided | N/A | Structural | 2013 | North Indian River Lagoon | Not provided | Not provided | Efficiency Formula and TA | yes | 200 | 2500
13238 | Kennedy Space Center | North IRL | B | IR6-7 | 0.36 | 0.53 | 0.23759 | 5.1802 | 0.53443 | 1.2308 | 0.12697 | 1750 | Governmental | KSC-16-NIRL | Visitors Complex NASA | 131.8463 | Kennedy Space Center | Not provided | Visitors Complex/ NASA Badging Center | Missing from Model. Existing permitted stormwater treatment pond. | Wet Detention Pond | Completed | 2014 | 452 | 169 | B | 132 | Not provided | Not provided | Not provided | Not provided | N/A | Structural | 2013 | North Indian River Lagoon | Not provided | Not provided | Efficiency Formula and TA | yes | 124.96 | 961.4893
13239 | Natural Lands | North IRL | B | IR6-7 | 0.36 | 0.53 | 0.38017 | 5.1802 | 0.53443 | 1.9694 | 0.20317 | 6460 | Mixed scrub-shrub wetland | KSC-16-NIRL | Visitors Complex NASA | 131.8463 | Kennedy Space Center | Not provided | Visitors Complex/ NASA Badging Center | Missing from Model. Existing permitted stormwater treatment pond. | Wet Detention Pond | Completed | 2014 | 452 | 169 | B | 132 | Not provided | Not provided | Not provided | Not provided | N/A | Structural | 2013 | North Indian River Lagoon | Not provided | Not provided | Efficiency Formula and TA | yes | 197.7685 | 1538.5107
13240 | Kennedy Space Center | North IRL | B | IR6-7 | 0.36 | 0.53 | 0.61776 | 8.0276 | 1.0735 | 4.9592 | 0.6632 | 1750 | Governmental | KSC-16-NIRL | Visitors Complex NASA | 131.8463 | Kennedy Space Center | Not provided | Visitors Complex/ NASA Badging Center | Missing from Model. Existing permitted stormwater treatment pond. | Wet Detention Pond | Completed | 2014 | 452 | 169 | B | 132 | Not provided | Not provided | Not provided | Not provided | N/A | Structural | 2013 | North Indian River Lagoon | Not provided | Not provided | Efficiency Formula and TA | yes | 200 | 2500
13241 | Kennedy Space Center | North IRL | B | IR6-7 | 0.36 | 0.53 | 0.49774 | 7.1361 | 0.9044 | 3.5519 | 0.45016 | 1750 | Governmental | KSC-16-NIRL | Visitors Complex NASA | 131.8463 | Kennedy Space Center | Not provided | Visitors Complex/ NASA Badging Center | Missing from Model. Existing permitted stormwater treatment pond. | Wet Detention Pond | Completed | 2014 | 452 | 169 | B | 132 | Not provided | Not provided | Not provided | Not provided | N/A | Structural | 2013 | North Indian River Lagoon | Not provided | Not provided | Efficiency Formula and TA | yes | 180.9857 | 2014.2874
13242 | Natural Lands | North IRL | B | IR6-7 | 0.36 | 0.53 | 0.12002 | 7.1361 | 0.9044 | 0.85649 | 0.10855 | 6460 | Mixed scrub-shrub wetland | KSC-16-NIRL | Visitors Complex NASA | 131.8463 | Kennedy Space Center | Not provided | Visitors Complex/ NASA Badging Center | Missing from Model. Existing permitted stormwater treatment pond. | Wet Detention Pond | Completed | 2014 | 452 | 169 | B | 132 | Not provided | Not provided | Not provided | Not provided | N/A | Structural | 2013 | North Indian River Lagoon | Not provided | Not provided | Efficiency Formula and TA | yes | 119.0893 | 485.7126
13243 | Kennedy Space Center | North IRL | B | IR6-7 | 0.36 | 0.53 | 0.61776 | 8.2379 | 1.0918 | 5.0891 | 0.67446 | 1750 | Governmental | KSC-16-NIRL | Visitors Complex NASA | 131.8463 | Kennedy Space Center | Not provided | Visitors Complex/ NASA Badging Center | Missing from Model. Existing permitted stormwater treatment pond. | Wet Detention Pond | Completed | 2014 | 452 | 169 | B | 132 | Not provided | Not provided | Not provided | Not provided | N/A | Structural | 2013 | North Indian River Lagoon | Not provided | Not provided | Efficiency Formula and TA | yes | 200 | 2500
13244 | Kennedy Space Center | North IRL | B | IR6-7 | 0.36 | 0.53 | 0.61776 | 8.2821 | 1.0952 | 5.1164 | 0.67661 | 1750 | Governmental | KSC-16-NIRL | Visitors Complex NASA | 131.8463 | Kennedy Space Center | Not provided | Visitors Complex/ NASA Badging Center | Missing from Model. Existing permitted stormwater treatment pond. | Wet Detention Pond | Completed | 2014 | 452 | 169 | B | 132 | Not provided | Not provided | Not provided | Not provided | N/A | Structural | 2013 | North Indian River Lagoon | Not provided | Not provided | Efficiency Formula and TA | yes | 200 | 2500
13245 | Kennedy Space Center | North IRL | B | IR6-7 | 0.36 | 0.53 | 0.20233 | 0 | 0 | 0 | 0 | 1750 | Governmental | KSC-16-NIRL | Visitors Complex NASA | 131.8463 | Kennedy Space Center | Not provided | Visitors Complex/ NASA Badging Center | Missing from Model. Existing permitted stormwater treatment pond. | Wet Detention Pond | Completed | 2014 | 452 | 169 | B | 132 | Not provided | Not provided | Not provided | Not provided | N/A | Structural | 2013 | North Indian River Lagoon | Not provided | Not provided | Efficiency Formula and TA | yes | 133.0285 | 818.785
13246 | Natural Lands | North IRL | B | IR6-7 | 0.36 | 0.53 | 0.41544 | 0 | 0 | 0 | 0 | 5300 | Reservoirs | KSC-16-NIRL | Visitors Complex NASA | 131.8463 | Kennedy Space Center | Not provided | Visitors Complex/ NASA Badging Center | Missing from Model. Existing permitted stormwater treatment pond. | Wet Detention Pond | Completed | 2014 | 452 | 169 | B | 132 | Not provided | Not provided | Not provided | Not provided | N/A | Structural | 2013 | North Indian River Lagoon | Not provided | Not provided | Efficiency Formula and TA | yes | 167.5257 | 1681.215
13247 | Kennedy Space Center | North IRL | B | IR6-7 | 0.36 | 0.53 | 0.61776 | 8.5443 | 1.1181 | 5.2784 | 0.69071 | 1750 | Governmental | KSC-16-NIRL | Visitors Complex NASA | 131.8463 | Kennedy Space Center | Not provided | Visitors Complex/ NASA Badging Center | Missing from Model. Existing permitted stormwater treatment pond. | Wet Detention Pond | Completed | 2014 | 452 | 169 | B | 132 | Not provided | Not provided | Not provided | Not provided | N/A | Structural | 2013 | North Indian River Lagoon | Not provided | Not provided | Efficiency Formula and TA | yes | 200 | 2500
13248 | Natural Lands | North IRL | B | IR6-7 | 0.36 | 0.53 | 0.26094 | 3.7947 | 0.25213 | 0.99018 | 0.065792 | 6170 | Mixed wetland hardwoods | KSC-16-NIRL | Visitors Complex NASA | 131.8463 | Kennedy Space Center | Not provided | Visitors Complex/ NASA Badging Center | Missing from Model. Existing permitted stormwater treatment pond. | Wet Detention Pond | Completed | 2014 | 452 | 169 | B | 132 | Not provided | Not provided | Not provided | Not provided | N/A | Structural | 2013 | North Indian River Lagoon | Not provided | Not provided | Efficiency Formula and TA | yes | 135.415 | 1055.9839
13249 | Natural Lands | North IRL | B | IR6-7 | 0.36 | 0.53 | 0.35682 | 3.7947 | 0.25213 | 1.354 | 0.089967 | 6460 | Mixed scrub-shrub wetland | KSC-16-NIRL | Visitors Complex NASA | 131.8463 | Kennedy Space Center | Not provided | Visitors Complex/ NASA Badging Center | Missing from Model. Existing permitted stormwater treatment pond. | Wet Detention Pond | Completed | 2014 | 452 | 169 | B | 132 | Not provided | Not provided | Not provided | Not provided | N/A | Structural | 2013 | North Indian River Lagoon | Not provided | Not provided | Efficiency Formula and TA | yes | 182.5964 | 1444.0161
13250 | Natural Lands | North IRL | B | IR6-7 | 0.36 | 0.53 | 0.61776 | 0 | 0 | 0 | 0 | 5300 | Reservoirs | KSC-16-NIRL | Visitors Complex NASA | 131.8463 | Kennedy Space Center | Not provided | Visitors Complex/ NASA Badging Center | Missing from Model. Existing permitted stormwater treatment pond. | Wet Detention Pond | Completed | 2014 | 452 | 169 | B | 132 | Not provided | Not provided | Not provided | Not provided | N/A | Structural | 2013 | North Indian River Lagoon | Not provided | Not provided | Efficiency Formula and TA | yes | 200 | 2500
13251 | Kennedy Space Center | North IRL | B | IR6-7 | 0.36 | 0.53 | 0.61651 | 8.5259 | 1.1157 | 5.2563 | 0.68782 | 1750 | Governmental | KSC-16-NIRL | Visitors Complex NASA | 131.8463 | Kennedy Space Center | Not provided | Visitors Complex/ NASA Badging Center | Missing from Model. Existing permitted stormwater treatment pond. | Wet Detention Pond | Completed | 2014 | 452 | 169 | B | 132 | Not provided | Not provided | Not provided | Not provided | N/A | Structural | 2013 | North Indian River Lagoon | Not provided | Not provided | Efficiency Formula and TA | yes | 198.7239 | 2494.943
13252 | Kennedy Space Center | North IRL | B | IR6-7 | 0.36 | 0.53 | 0.031051 | 0 | 0 | 0 | 0 | 1750 | Governmental | KSC-16-NIRL | Visitors Complex NASA | 131.8463 | Kennedy Space Center | Not provided | Visitors Complex/ NASA Badging Center | Missing from Model. Existing permitted stormwater treatment pond. | Wet Detention Pond | Completed | 2014 | 452 | 169 | B | 132 | Not provided | Not provided | Not provided | Not provided | N/A | Structural | 2013 | North Indian River Lagoon | Not provided | Not provided | Efficiency Formula and TA | yes | 81.4052 | 125.66
13253 | Natural Lands | North IRL | B | IR6-7 | 0.36 | 0.53 | 0.21107 | 0 | 0 | 0 | 0 | 5300 | Reservoirs | KSC-16-NIRL | Visitors Complex NASA | 131.8463 | Kennedy Space Center | Not provided | Visitors Complex/ NASA Badging Center | Missing from Model. Existing permitted stormwater treatment pond. | Wet Detention Pond | Completed | 2014 | 452 | 169 | B | 132 | Not provided | Not provided | Not provided | Not provided | N/A | Structural | 2013 | North Indian River Lagoon | Not provided | Not provided | Efficiency Formula and TA | yes | 119.5116 | 854.1601
13254 | Kennedy Space Center | North IRL | B | IR6-7 | 0.36 | 0.53 | 0.1239 | 0 | 0 | 0 | 0 | 8370 | Surface Water Collection Basin | KSC-16-NIRL | Visitors Complex NASA | 131.8463 | Kennedy Space Center | Not provided | Visitors Complex/ NASA Badging Center | Missing from Model. Existing permitted stormwater treatment pond. | Wet Detention Pond | Completed | 2014 | 452 | 169 | B | 132 | Not provided | Not provided | Not provided | Not provided | N/A | Structural | 2013 | North Indian River Lagoon | Not provided | Not provided | Efficiency Formula and TA | yes | 155.3063 | 501.389
13255 | Kennedy Space Center | North IRL | B | IR6-7 | 0.36 | 0.53 | 0.61776 | 8.0163 | 1.072 | 4.9522 | 0.66226 | 1750 | Governmental | KSC-16-NIRL | Visitors Complex NASA | 131.8463 | Kennedy Space Center | Not provided | Visitors Complex/ NASA Badging Center | Missing from Model. Existing permitted stormwater treatment pond. | Wet Detention Pond | Completed | 2014 | 452 | 169 | B | 132 | Not provided | Not provided | Not provided | Not provided | N/A | Structural | 2013 | North Indian River Lagoon | Not provided | Not provided | Efficiency Formula and TA | yes | 200 | 2500
13256 | Kennedy Space Center | North IRL | B | IR6-7 | 0.36 | 0.53 | 0.61776 | 8.0427 | 1.0745 | 4.9685 | 0.66382 | 1750 | Governmental | KSC-16-NIRL | Visitors Complex NASA | 131.8463 | Kennedy Space Center | Not provided | Visitors Complex/ NASA Badging Center | Missing from Model. Existing permitted stormwater treatment pond. | Wet Detention Pond | Completed | 2014 | 452 | 169 | B | 132 | Not provided | Not provided | Not provided | Not provided | N/A | Structural | 2013 | North Indian River Lagoon | Not provided | Not provided | Efficiency Formula and TA | yes | 200 | 2500
13257 | Kennedy Space Center | North IRL | B | IR6-7 | 0.36 | 0.53 | 0.61776 | 8.2215 | 1.0901 | 5.079 | 0.67344 | 1750 | Governmental | KSC-16-NIRL | Visitors Complex NASA | 131.8463 | Kennedy Space Center | Not provided | Visitors Complex/ NASA Badging Center | Missing from Model. Existing permitted stormwater treatment pond. | Wet Detention Pond | Completed | 2014 | 452 | 169 | B | 132 | Not provided | Not provided | Not provided | Not provided | N/A | Structural | 2013 | North Indian River Lagoon | Not provided | Not provided | Efficiency Formula and TA | yes | 200 | 2500
13258 | Kennedy Space Center | North IRL | B | IR6-7 | 0.36 | 0.53 | 0.22244 | 5.9395 | 0.70432 | 1.3212 | 0.15667 | 1750 | Governmental | KSC-16-NIRL | Visitors Complex NASA | 131.8463 | Kennedy Space Center | Not provided | Visitors Complex/ NASA Badging Center | Missing from Model. Existing permitted stormwater treatment pond. | Wet Detention Pond | Completed | 2014 | 452 | 169 | B | 132 | Not provided | Not provided | Not provided | Not provided | N/A | Structural | 2013 | North Indian River Lagoon | Not provided | Not provided | Efficiency Formula and TA | yes | 121.424 | 900.1793
13259 | Natural Lands | North IRL | B | IR6-7 | 0.36 | 0.53 | 0.10134 | 3.7045 | 0.24143 | 0.37541 | 0.024466 | 6170 | Mixed wetland hardwoods | KSC-16-NIRL | Visitors Complex NASA | 131.8463 | Kennedy Space Center | Not provided | Visitors Complex/ NASA Badging Center | Missing from Model. Existing permitted stormwater treatment pond. | Wet Detention Pond | Completed | 2014 | 452 | 169 | B | 132 | Not provided | Not provided | Not provided | Not provided | N/A | Structural | 2013 | North Indian River Lagoon | Not provided | Not provided | Efficiency Formula and TA | yes | 110.6631 | 410.0951
13260 | Natural Lands | North IRL | B | IR6-7 | 0.36 | 0.53 | 0.0013038 | 3.7045 | 0.24143 | 0.0048298 | 0.00031477 | 5300 | Reservoirs | KSC-16-NIRL | Visitors Complex NASA | 131.8463 | Kennedy Space Center | Not provided | Visitors Complex/ NASA Badging Center | Missing from Model. Existing permitted stormwater treatment pond. | Wet Detention Pond | Completed | 2014 | 452 | 169 | B | 132 | Not provided | Not provided | Not provided | Not provided | N/A | Structural | 2013 | North Indian River Lagoon | Not provided | Not provided | Efficiency Formula and TA | yes | 37.3237 | 5.2761
13261 | Agricultural Lands | North IRL | B | IR6-7 | 0.36 | 0.53 | 0.093023 | 0 | 0 | 0 | 0 | 2210 | Citrus groves | KSC-16-NIRL | Visitors Complex NASA | 131.8463 | Kennedy Space Center | Not provided | Visitors Complex/ NASA Badging Center | Missing from Model. Existing permitted stormwater treatment pond. | Wet Detention Pond | Completed | 2014 | 452 | 169 | B | 132 | Not provided | Not provided | Not provided | Not provided | N/A | Structural | 2013 | North Indian River Lagoon | Not provided | Not provided | Efficiency Formula and TA | yes | 115.083 | 376.4526
13262 | Natural Lands | North IRL | B | IR6-7 | 0.36 | 0.53 | 0.34006 | 0 | 0 | 0 | 0 | 5300 | Reservoirs | KSC-16-NIRL | Visitors Complex NASA | 131.8463 | Kennedy Space Center | Not provided | Visitors Complex/ NASA Badging Center | Missing from Model. Existing permitted stormwater treatment pond. | Wet Detention Pond | Completed | 2014 | 452 | 169 | B | 132 | Not provided | Not provided | Not provided | Not provided | N/A | Structural | 2013 | North Indian River Lagoon | Not provided | Not provided | Efficiency Formula and TA | yes | 154.274 | 1376.1659
13263 | Kennedy Space Center | North IRL | B | IR6-7 | 0.36 | 0.53 | 0.11131 | 0 | 0 | 0 | 0 | 8370 | Surface Water Collection Basin | KSC-16-NIRL | Visitors Complex NASA | 131.8463 | Kennedy Space Center | Not provided | Visitors Complex/ NASA Badging Center | Missing from Model. Existing permitted stormwater treatment pond. | Wet Detention Pond | Completed | 2014 | 452 | 169 | B | 132 | Not provided | Not provided | Not provided | Not provided | N/A | Structural | 2013 | North Indian River Lagoon | Not provided | Not provided | Efficiency Formula and TA | yes | 120.5117 | 450.4666
13264 | Agricultural Lands | North IRL | A | IR1-5 | 0.35 | 0.47 | 0.14757 | 0.077263 | 0 | 0.011401 | 0 | 2210 | Citrus groves | KSC-16-NIRL | Visitors Complex NASA | 131.8463 | Kennedy Space Center | Not provided | Visitors Complex/ NASA Badging Center | Missing from Model. Existing permitted stormwater treatment pond. | Wet Detention Pond | Completed | 2014 | 452 | 169 | B | 132 | Not provided | Not provided | Not provided | Not provided | N/A | Structural | 2013 | North Indian River Lagoon | Not provided | Not provided | Efficiency Formula and TA | yes | 98.8489 | 597.1783
13265 | Natural Lands | North IRL | A | IR1-5 | 0.35 | 0.47 | 0.064826 | 0.077263 | 0 | 0.0050087 | 0 | 5100 | Streams and waterways | KSC-16-NIRL | Visitors Complex NASA | 131.8463 | Kennedy Space Center | Not provided | Visitors Complex/ NASA Badging Center | Missing from Model. Existing permitted stormwater treatment pond. | Wet Detention Pond | Completed | 2014 | 452 | 169 | B | 132 | Not provided | Not provided | Not provided | Not provided | N/A | Structural | 2013 | North Indian River Lagoon | Not provided | Not provided | Efficiency Formula and TA | yes | 110.4683 | 262.3434
13266 | Natural Lands | North IRL | A | IR1-5 | 0.35 | 0.47 | 6.6823e-07 | 0.077263 | 0 | 5.1629e-08 | 0 | 5300 | Reservoirs | KSC-16-NIRL | Visitors Complex NASA | 131.8463 | Kennedy Space Center | Not provided | Visitors Complex/ NASA Badging Center | Missing from Model. Existing permitted stormwater treatment pond. | Wet Detention Pond | Completed | 2014 | 452 | 169 | B | 132 | Not provided | Not provided | Not provided | Not provided | N/A | Structural | 2013 | North Indian River Lagoon | Not provided | Not provided | Efficiency Formula and TA | yes | 0.81565 | 0.0027042
13267 | Kennedy Space Center | North IRL | A | IR1-5 | 0.35 | 0.47 | 0.11405 | 0.077263 | 0 | 0.0088122 | 0 | 8370 | Surface Water Collection Basin | KSC-16-NIRL | Visitors Complex NASA | 131.8463 | Kennedy Space Center | Not provided | Visitors Complex/ NASA Badging Center | Missing from Model. Existing permitted stormwater treatment pond. | Wet Detention Pond | Completed | 2014 | 452 | 169 | B | 132 | Not provided | Not provided | Not provided | Not provided | N/A | Structural | 2013 | North Indian River Lagoon | Not provided | Not provided | Efficiency Formula and TA | yes | 85.9264 | 461.5634
13268 | Agricultural Lands | North IRL | B | IR6-7 | 0.36 | 0.53 | 0.57835 | 3.4562 | 0.29284 | 1.9989 | 0.16936 | 2210 | Citrus groves | KSC-16-NIRL | Visitors Complex NASA | 131.8463 | Kennedy Space Center | Not provided | Visitors Complex/ NASA Badging Center | Missing from Model. Existing permitted stormwater treatment pond. | Wet Detention Pond | Completed | 2014 | 452 | 169 | B | 132 | Not provided | Not provided | Not provided | Not provided | N/A | Structural | 2013 | North Indian River Lagoon | Not provided | Not provided | Efficiency Formula and TA | yes | 192.1001 | 2340.5164
13269 | Natural Lands | North IRL | B | IR6-7 | 0.36 | 0.53 | 0.039409 | 3.4562 | 0.29284 | 0.13621 | 0.011541 | 6460 | Mixed scrub-shrub wetland | KSC-16-NIRL | Visitors Complex NASA | 131.8463 | Kennedy Space Center | Not provided | Visitors Complex/ NASA Badging Center | Missing from Model. Existing permitted stormwater treatment pond. | Wet Detention Pond | Completed | 2014 | 452 | 169 | B | 132 | Not provided | Not provided | Not provided | Not provided | N/A | Structural | 2013 | North Indian River Lagoon | Not provided | Not provided | Efficiency Formula and TA | yes | 109.621 | 159.4836
13270 | Kennedy Space Center | North IRL | B | IR6-7 | 0.36 | 0.53 | 0.002882 | 4.4197 | 0.38312 | 0.012737 | 0.0011041 | 1750 | Governmental | KSC-16-NIRL | Visitors Complex NASA | 131.8463 | Kennedy Space Center | Not provided | Visitors Complex/ NASA Badging Center | Missing from Model. Existing permitted stormwater treatment pond. | Wet Detention Pond | Completed | 2014 | 452 | 169 | B | 132 | Not provided | Not provided | Not provided | Not provided | N/A | Structural | 2013 | North Indian River Lagoon | Not provided | Not provided | Efficiency Formula and TA | yes | 23.1379 | 11.663
13271 | Kennedy Space Center | North IRL | B | IR6-7 | 0.36 | 0.53 | 0.4115 | 8.515 | 1.1155 | 3.5039 | 0.45904 | 1750 | Governmental | KSC-16-NIRL | Visitors Complex NASA | 131.8463 | Kennedy Space Center | Not provided | Visitors Complex/ NASA Badging Center | Missing from Model. Existing permitted stormwater treatment pond. | Wet Detention Pond | Completed | 2014 | 452 | 169 | B | 132 | Not provided | Not provided | Not provided | Not provided | N/A | Structural | 2013 | North Indian River Lagoon | Not provided | Not provided | Efficiency Formula and TA | yes | 166.6225 | 1665.2874
13272 | Kennedy Space Center | North IRL | A | IR1-5 | 0.35 | 0.47 | 0.13322 | 5.433 | 0.70281 | 0.72381 | 0.093632 | 1750 | Governmental | KSC-16-NIRL | Visitors Complex NASA | 131.8463 | Kennedy Space Center | Not provided | Visitors Complex/ NASA Badging Center | Missing from Model. Existing permitted stormwater treatment pond. | Wet Detention Pond | Completed | 2014 | 452 | 169 | B | 132 | Not provided | Not provided | Not provided | Not provided | N/A | Structural | 2013 | North Indian River Lagoon | Not provided | Not provided | Efficiency Formula and TA | yes | 96.3038 | 539.1421
13273 | Kennedy Space Center | North IRL | B | IR6-7 | 0.36 | 0.53 | 0.61776 | 8.0163 | 1.072 | 4.9522 | 0.66226 | 1750 | Governmental | KSC-16-NIRL | Visitors Complex NASA | 131.8463 | Kennedy Space Center | Not provided | Visitors Complex/ NASA Badging Center | Missing from Model. Existing permitted stormwater treatment pond. | Wet Detention Pond | Completed | 2014 | 452 | 169 | B | 132 | Not provided | Not provided | Not provided | Not provided | N/A | Structural | 2013 | North Indian River Lagoon | Not provided | Not provided | Efficiency Formula and TA | yes | 200 | 2500
13274 | Kennedy Space Center | North IRL | B | IR6-7 | 0.36 | 0.53 | 0.40869 | 1.7964 | 0.21804 | 0.73417 | 0.08911 | 1750 | Governmental | KSC-16-NIRL | Visitors Complex NASA | 131.8463 | Kennedy Space Center | Not provided | Visitors Complex/ NASA Badging Center | Missing from Model. Existing permitted stormwater treatment pond. | Wet Detention Pond | Completed | 2014 | 452 | 169 | B | 132 | Not provided | Not provided | Not provided | Not provided | N/A | Structural | 2013 | North Indian River Lagoon | Not provided | Not provided | Efficiency Formula and TA | yes | 266.2219 | 1653.9255
13275 | Natural Lands | North IRL | B | IR6-7 | 0.36 | 0.53 | 0.20907 | 1.7964 | 0.21804 | 0.37557 | 0.045585 | 5300 | Reservoirs | KSC-16-NIRL | Visitors Complex NASA | 131.8463 | Kennedy Space Center | Not provided | Visitors Complex/ NASA Badging Center | Missing from Model. Existing permitted stormwater treatment pond. | Wet Detention Pond | Completed | 2014 | 452 | 169 | B | 132 | Not provided | Not provided | Not provided | Not provided | N/A | Structural | 2013 | North Indian River Lagoon | Not provided | Not provided | Efficiency Formula and TA | yes | 133.9078 | 846.0745
13276 | Kennedy Space Center | North IRL | B | IR6-7 | 0.36 | 0.53 | 0.61776 | 8.1226 | 1.0812 | 5.0178 | 0.66793 | 1750 | Governmental | KSC-16-NIRL | Visitors Complex NASA | 131.8463 | Kennedy Space Center | Not provided | Visitors Complex/ NASA Badging Center | Missing from Model. Existing permitted stormwater treatment pond. | Wet Detention Pond | Completed | 2014 | 452 | 169 | B | 132 | Not provided | Not provided | Not provided | Not provided | N/A | Structural | 2013 | North Indian River Lagoon | Not provided | Not provided | Efficiency Formula and TA | yes | 200 | 2500
13277 | Agricultural Lands | North IRL | B | IR6-7 | 0.36 | 0.53 | 0.12044 | 0 | 0 | 0 | 0 | 2210 | Citrus groves | KSC-16-NIRL | Visitors Complex NASA | 131.8463 | Kennedy Space Center | Not provided | Visitors Complex/ NASA Badging Center | Missing from Model. Existing permitted stormwater treatment pond. | Wet Detention Pond | Completed | 2014 | 452 | 169 | B | 132 | Not provided | Not provided | Not provided | Not provided | N/A | Structural | 2013 | North Indian River Lagoon | Not provided | Not provided | Efficiency Formula and TA | yes | 119.5206 | 487.3926
13278 | Natural Lands | North IRL | B | IR6-7 | 0.36 | 0.53 | 0.32086 | 0 | 0 | 0 | 0 | 5300 | Reservoirs | KSC-16-NIRL | Visitors Complex NASA | 131.8463 | Kennedy Space Center | Not provided | Visitors Complex/ NASA Badging Center | Missing from Model. Existing permitted stormwater treatment pond. | Wet Detention Pond | Completed | 2014 | 452 | 169 | B | 132 | Not provided | Not provided | Not provided | Not provided | N/A | Structural | 2013 | North Indian River Lagoon | Not provided | Not provided | Efficiency Formula and TA | yes | 151.9631 | 1298.4573
13279 | Kennedy Space Center | North IRL | B | IR6-7 | 0.36 | 0.53 | 0.11818 | 0 | 0 | 0 | 0 | 8370 | Surface Water Collection Basin | KSC-16-NIRL | Visitors Complex NASA | 131.8463 | Kennedy Space Center | Not provided | Visitors Complex/ NASA Badging Center | Missing from Model. Existing permitted stormwater treatment pond. | Wet Detention Pond | Completed | 2014 | 452 | 169 | B | 132 | Not provided | Not provided | Not provided | Not provided | N/A | Structural | 2013 | North Indian River Lagoon | Not provided | Not provided | Efficiency Formula and TA | yes | 119.1646 | 478.2478
13280 | Agricultural Lands | North IRL | B | IR6-7 | 0.36 | 0.53 | 0.38372 | 3.5994 | 0.31853 | 1.3812 | 0.12223 | 2210 | Citrus groves | KSC-16-NIRL | Visitors Complex NASA | 131.8463 | Kennedy Space Center | Not provided | Visitors Complex/ NASA Badging Center | Missing from Model. Existing permitted stormwater treatment pond. | Wet Detention Pond | Completed | 2014 | 452 | 169 | B | 132 | Not provided | Not provided | Not provided | Not provided | N/A | Structural | 2013 | North Indian River Lagoon | Not provided | Not provided | Efficiency Formula and TA | yes | 162.123 | 1552.8606
13281 | Kennedy Space Center | North IRL | B | IR6-7 | 0.36 | 0.53 | 0.61776 | 8.2384 | 1.0917 | 5.0894 | 0.6744 | 1750 | Governmental | KSC-16-NIRL | Visitors Complex NASA | 131.8463 | Kennedy Space Center | Not provided | Visitors Complex/ NASA Badging Center | Missing from Model. Existing permitted stormwater treatment pond. | Wet Detention Pond | Completed | 2014 | 452 | 169 | B | 132 | Not provided | Not provided | Not provided | Not provided | N/A | Structural | 2013 | North Indian River Lagoon | Not provided | Not provided | Efficiency Formula and TA | yes | 200 | 2500
13282 | Kennedy Space Center | North IRL | B | IR6-7 | 0.36 | 0.53 | 0.61776 | 8.2219 | 1.0899 | 5.0792 | 0.67329 | 1750 | Governmental | KSC-16-NIRL | Visitors Complex NASA | 131.8463 | Kennedy Space Center | Not provided | Visitors Complex/ NASA Badging Center | Missing from Model. Existing permitted stormwater treatment pond. | Wet Detention Pond | Completed | 2014 | 452 | 169 | B | 132 | Not provided | Not provided | Not provided | Not provided | N/A | Structural | 2013 | North Indian River Lagoon | Not provided | Not provided | Efficiency Formula and TA | yes | 200 | 2500
13283 | Kennedy Space Center | North IRL | B | IR6-7 | 0.36 | 0.53 | 0.028768 | 3.7845 | 0.26178 | 0.10887 | 0.007531 | 1750 | Governmental | KSC-16-NIRL | Visitors Complex NASA | 131.8463 | Kennedy Space Center | Not provided | Visitors Complex/ NASA Badging Center | Missing from Model. Existing permitted stormwater treatment pond. | Wet Detention Pond | Completed | 2014 | 452 | 169 | B | 132 | Not provided | Not provided | Not provided | Not provided | N/A | Structural | 2013 | North Indian River Lagoon | Not provided | Not provided | Efficiency Formula and TA | yes | 60.9031 | 116.4214
13284 | Natural Lands | North IRL | B | IR6-7 | 0.36 | 0.53 | 0.589 | 3.7845 | 0.26178 | 2.2291 | 0.15419 | 6460 | Mixed scrub-shrub wetland | KSC-16-NIRL | Visitors Complex NASA | 131.8463 | Kennedy Space Center | Not provided | Visitors Complex/ NASA Badging Center | Missing from Model. Existing permitted stormwater treatment pond. | Wet Detention Pond | Completed | 2014 | 452 | 169 | B | 132 | Not provided | Not provided | Not provided | Not provided | N/A | Structural | 2013 | North Indian River Lagoon | Not provided | Not provided | Efficiency Formula and TA | yes | 192.5035 | 2383.5786
13285 | Kennedy Space Center | North IRL | B | IR6-7 | 0.36 | 0.53 | 0.61776 | 8.2388 | 1.0917 | 5.0896 | 0.67442 | 1750 | Governmental | KSC-16-NIRL | Visitors Complex NASA | 131.8463 | Kennedy Space Center | Not provided | Visitors Complex/ NASA Badging Center | Missing from Model. Existing permitted stormwater treatment pond. | Wet Detention Pond | Completed | 2014 | 452 | 169 | B | 132 | Not provided | Not provided | Not provided | Not provided | N/A | Structural | 2013 | North Indian River Lagoon | Not provided | Not provided | Efficiency Formula and TA | yes | 200 | 2500
13286 | Kennedy Space Center | North IRL | B | IR6-7 | 0.36 | 0.53 | 0.48285 | 7.1902 | 0.91776 | 3.4718 | 0.44315 | 1750 | Governmental | KSC-16-NIRL | Visitors Complex NASA | 131.8463 | Kennedy Space Center | Not provided | Visitors Complex/ NASA Badging Center | Missing from Model. Existing permitted stormwater treatment pond. | Wet Detention Pond | Completed | 2014 | 452 | 169 | B | 132 | Not provided | Not provided | Not provided | Not provided | N/A | Structural | 2013 | North Indian River Lagoon | Not provided | Not provided | Efficiency Formula and TA | yes | 178.165 | 1954.0422
13287 | Agricultural Lands | North IRL | B | IR6-7 | 0.36 | 0.53 | 0.043076 | 7.1902 | 0.91776 | 0.30973 | 0.039534 | 2210 | Citrus groves | KSC-16-NIRL | Visitors Complex NASA | 131.8463 | Kennedy Space Center | Not provided | Visitors Complex/ NASA Badging Center | Missing from Model. Existing permitted stormwater treatment pond. | Wet Detention Pond | Completed | 2014 | 452 | 169 | B | 132 | Not provided | Not provided | Not provided | Not provided | N/A | Structural | 2013 | North Indian River Lagoon | Not provided | Not provided | Efficiency Formula and TA | yes | 106.9916 | 174.3226
13288 | Kennedy Space Center | North IRL | B | IR6-7 | 0.36 | 0.53 | 0.031551 | 5.2579 | 0.54691 | 0.16589 | 0.017256 | 1750 | Governmental | KSC-16-NIRL | Visitors Complex NASA | 131.8463 | Kennedy Space Center | Not provided | Visitors Complex/ NASA Badging Center | Missing from Model. Existing permitted stormwater treatment pond. | Wet Detention Pond | Completed | 2014 | 452 | 169 | B | 132 | Not provided | Not provided | Not provided | Not provided | N/A | Structural | 2013 | North Indian River Lagoon | Not provided | Not provided | Efficiency Formula and TA | yes | 71.41 | 127.683
13289 | Kennedy Space Center | North IRL | B | IR6-7 | 0.36 | 0.53 | 0.37068 | 8.2256 | 1.0904 | 3.0491 | 0.40419 | 1750 | Governmental | KSC-16-NIRL | Visitors Complex NASA | 131.8463 | Kennedy Space Center | Not provided | Visitors Complex/ NASA Badging Center | Missing from Model. Existing permitted stormwater treatment pond. | Wet Detention Pond | Completed | 2014 | 452 | 169 | B | 132 | Not provided | Not provided | Not provided | Not provided | N/A | Structural | 2013 | North Indian River Lagoon | Not provided | Not provided | Efficiency Formula and TA | yes | 249.1732 | 1500.1086
13290 | Kennedy Space Center | North IRL | B | IR6-7 | 0.36 | 0.53 | 0.61776 | 8.2498 | 1.093 | 5.0964 | 0.6752 | 1750 | Governmental | KSC-16-NIRL | Visitors Complex NASA | 131.8463 | Kennedy Space Center | Not provided | Visitors Complex/ NASA Badging Center | Missing from Model. Existing permitted stormwater treatment pond. | Wet Detention Pond | Completed | 2014 | 452 | 169 | B | 132 | Not provided | Not provided | Not provided | Not provided | N/A | Structural | 2013 | North Indian River Lagoon | Not provided | Not provided | Efficiency Formula and TA | yes | 200 | 2500
13291 | Kennedy Space Center | North IRL | B | IR6-7 | 0.36 | 0.53 | 0.014957 | 3.7147 | 0.24764 | 0.05556 | 0.0037039 | 1750 | Governmental | KSC-16-NIRL | Visitors Complex NASA | 131.8463 | Kennedy Space Center | Not provided | Visitors Complex/ NASA Badging Center | Missing from Model. Existing permitted stormwater treatment pond. | Wet Detention Pond | Completed | 2014 | 452 | 169 | B | 132 | Not provided | Not provided | Not provided | Not provided | N/A | Structural | 2013 | North Indian River Lagoon | Not provided | Not provided | Efficiency Formula and TA | yes | 43.0117 | 60.5273
13292 | Natural Lands | North IRL | B | IR6-7 | 0.36 | 0.53 | 0.019476 | 3.7147 | 0.24764 | 0.072348 | 0.004823 | 6170 | Mixed wetland hardwoods | KSC-16-NIRL | Visitors Complex NASA | 131.8463 | Kennedy Space Center | Not provided | Visitors Complex/ NASA Badging Center | Missing from Model. Existing permitted stormwater treatment pond. | Wet Detention Pond | Completed | 2014 | 452 | 169 | B | 132 | Not provided | Not provided | Not provided | Not provided | N/A | Structural | 2013 | North Indian River Lagoon | Not provided | Not provided | Efficiency Formula and TA | yes | 49.8293 | 78.8166
13293 | Kennedy Space Center | North IRL | B | IR6-7 | 0.36 | 0.53 | 0.61776 | 8.2357 | 1.0917 | 5.0877 | 0.67443 | 1750 | Governmental | KSC-16-NIRL | Visitors Complex NASA | 131.8463 | Kennedy Space Center | Not provided | Visitors Complex/ NASA Badging Center | Missing from Model. Existing permitted stormwater treatment pond. | Wet Detention Pond | Completed | 2014 | 452 | 169 | B | 132 | Not provided | Not provided | Not provided | Not provided | N/A | Structural | 2013 | North Indian River Lagoon | Not provided | Not provided | Efficiency Formula and TA | yes | 200 | 2500
13294 | Kennedy Space Center | North IRL | B | IR6-7 | 0.36 | 0.53 | 0.31774 | 8.3318 | 1.0996 | 2.6474 | 0.34939 | 1750 | Governmental | KSC-16-NIRL | Visitors Complex NASA | 131.8463 | Kennedy Space Center | Not provided | Visitors Complex/ NASA Badging Center | Missing from Model. Existing permitted stormwater treatment pond. | Wet Detention Pond | Completed | 2014 | 452 | 169 | B | 132 | Not provided | Not provided | Not provided | Not provided | N/A | Structural | 2013 | North Indian River Lagoon | Not provided | Not provided | Efficiency Formula and TA | yes | 200.8969 | 1285.851
13295 | Kennedy Space Center | North IRL | B | IR6-7 | 0.36 | 0.53 | 0.34997 | 7.1535 | 0.89192 | 2.5035 | 0.31214 | 1750 | Governmental | KSC-16-NIRL | Visitors Complex NASA | 131.8463 | Kennedy Space Center | Not provided | Visitors Complex/ NASA Badging Center | Missing from Model. Existing permitted stormwater treatment pond. | Wet Detention Pond | Completed | 2014 | 452 | 169 | B | 132 | Not provided | Not provided | Not provided | Not provided | N/A | Structural | 2013 | North Indian River Lagoon | Not provided | Not provided | Efficiency Formula and TA | yes | 156.6592 | 1416.2749
13296 | Kennedy Space Center | North IRL | B | IR6-7 | 0.36 | 0.53 | 0.57352 | 8.3467 | 1.0834 | 4.787 | 0.62136 | 1750 | Governmental | KSC-16-NIRL | Visitors Complex NASA | 131.8463 | Kennedy Space Center | Not provided | Visitors Complex/ NASA Badging Center | Missing from Model. Existing permitted stormwater treatment pond. | Wet Detention Pond | Completed | 2014 | 452 | 169 | B | 132 | Not provided | Not provided | Not provided | Not provided | N/A | Structural | 2013 | North Indian River Lagoon | Not provided | Not provided | Efficiency Formula and TA | yes | 192.847 | 2320.934
13297 | Kennedy Space Center | North IRL | B | IR6-7 | 0.36 | 0.53 | 0.53055 | 8.0154 | 1.0719 | 4.2526 | 0.5687 | 1750 | Governmental | KSC-16-NIRL | Visitors Complex NASA | 131.8463 | Kennedy Space Center | Not provided | Visitors Complex/ NASA Badging Center | Missing from Model. Existing permitted stormwater treatment pond. | Wet Detention Pond | Completed | 2014 | 452 | 169 | B | 132 | Not provided | Not provided | Not provided | Not provided | N/A | Structural | 2013 | North Indian River Lagoon | Not provided | Not provided | Efficiency Formula and TA | yes | 206.2029 | 2147.0513
13298 | Kennedy Space Center | North IRL | B | IR6-7 | 0.36 | 0.53 | 0.61776 | 8.2464 | 1.0925 | 5.0943 | 0.67492 | 1750 | Governmental | KSC-16-NIRL | Visitors Complex NASA | 131.8463 | Kennedy Space Center | Not provided | Visitors Complex/ NASA Badging Center | Missing from Model. Existing permitted stormwater treatment pond. | Wet Detention Pond | Completed | 2014 | 452 | 169 | B | 132 | Not provided | Not provided | Not provided | Not provided | N/A | Structural | 2013 | North Indian River Lagoon | Not provided | Not provided | Efficiency Formula and TA | yes | 200 | 2500
13299 | Kennedy Space Center | North IRL | B | IR6-7 | 0.36 | 0.53 | 0.61776 | 8.2409 | 1.092 | 5.0909 | 0.67462 | 1750 | Governmental | KSC-16-NIRL | Visitors Complex NASA | 131.8463 | Kennedy Space Center | Not provided | Visitors Complex/ NASA Badging Center | Missing from Model. Existing permitted stormwater treatment pond. | Wet Detention Pond | Completed | 2014 | 452 | 169 | B | 132 | Not provided | Not provided | Not provided | Not provided | N/A | Structural | 2013 | North Indian River Lagoon | Not provided | Not provided | Efficiency Formula and TA | yes | 200 | 2500
13300 | Kennedy Space Center | North IRL | B | IR6-7 | 0.36 | 0.53 | 0.40808 | 1.9832 | 0.23684 | 0.80931 | 0.096649 | 1750 | Governmental | KSC-16-NIRL | Visitors Complex NASA | 131.8463 | Kennedy Space Center | Not provided | Visitors Complex/ NASA Badging Center | Missing from Model. Existing permitted stormwater treatment pond. | Wet Detention Pond | Completed | 2014 | 452 | 169 | B | 132 | Not provided | Not provided | Not provided | Not provided | N/A | Structural | 2013 | North Indian River Lagoon | Not provided | Not provided | Efficiency Formula and TA | yes | 197.9321 | 1651.4345
13301 | Natural Lands | North IRL | B | IR6-7 | 0.36 | 0.53 | 0.2076 | 1.9832 | 0.23684 | 0.41172 | 0.049169 | 5300 | Reservoirs | KSC-16-NIRL | Visitors Complex NASA | 131.8463 | Kennedy Space Center | Not provided | Visitors Complex/ NASA Badging Center | Missing from Model. Existing permitted stormwater treatment pond. | Wet Detention Pond | Completed | 2014 | 452 | 169 | B | 132 | Not provided | Not provided | Not provided | Not provided | N/A | Structural | 2013 | North Indian River Lagoon | Not provided | Not provided | Efficiency Formula and TA | yes | 119.3479 | 840.1384
13302 | Natural Lands | North IRL | B | IR6-7 | 0.36 | 0.53 | 0.0020824 | 1.9832 | 0.23684 | 0.0041298 | 0.00049319 | 5300 | Reservoirs | KSC-16-NIRL | Visitors Complex NASA | 131.8463 | Kennedy Space Center | Not provided | Visitors Complex/ NASA Badging Center | Missing from Model. Existing permitted stormwater treatment pond. | Wet Detention Pond | Completed | 2014 | 452 | 169 | B | 132 | Not provided | Not provided | Not provided | Not provided | N/A | Structural | 2013 | North Indian River Lagoon | Not provided | Not provided | Efficiency Formula and TA | yes | 20.9242 | 8.4271
13303 | Natural Lands | North IRL | B | IR6-7 | 0.36 | 0.53 | 0.61776 | 0 | 0 | 0 | 0 | 5300 | Reservoirs | KSC-16-NIRL | Visitors Complex NASA | 131.8463 | Kennedy Space Center | Not provided | Visitors Complex/ NASA Badging Center | Missing from Model. Existing permitted stormwater treatment pond. | Wet Detention Pond | Completed | 2014 | 452 | 169 | B | 132 | Not provided | Not provided | Not provided | Not provided | N/A | Structural | 2013 | North Indian River Lagoon | Not provided | Not provided | Efficiency Formula and TA | yes | 200 | 2500
13304 | Natural Lands | North IRL | B | IR6-7 | 0.36 | 0.53 | 0.0010255 | 0 | 0 | 0 | 0 | 6170 | Mixed wetland hardwoods | KSC-16-NIRL | Visitors Complex NASA | 131.8463 | Kennedy Space Center | Not provided | Visitors Complex/ NASA Badging Center | Missing from Model. Existing permitted stormwater treatment pond. | Wet Detention Pond | Completed | 2014 | 452 | 169 | B | 132 | Not provided | Not provided | Not provided | Not provided | N/A | Structural | 2013 | North Indian River Lagoon | Not provided | Not provided | Efficiency Formula and TA | yes | 32.8741 | 4.15
13305 | Natural Lands | North IRL | B | IR6-7 | 0.36 | 0.53 | 0.50008 | 0 | 0 | 0 | 0 | 5300 | Reservoirs | KSC-16-NIRL | Visitors Complex NASA | 131.8463 | Kennedy Space Center | Not provided | Visitors Complex/ NASA Badging Center | Missing from Model. Existing permitted stormwater treatment pond. | Wet Detention Pond | Completed | 2014 | 452 | 169 | B | 132 | Not provided | Not provided | Not provided | Not provided | N/A | Structural | 2013 | North Indian River Lagoon | Not provided | Not provided | Efficiency Formula and TA | yes | 184.3509 | 2023.7483
13306 | Natural Lands | North IRL | B | IR6-7 | 0.36 | 0.53 | 0.11666 | 0 | 0 | 0 | 0 | 6460 | Mixed scrub-shrub wetland | KSC-16-NIRL | Visitors Complex NASA | 131.8463 | Kennedy Space Center | Not provided | Visitors Complex/ NASA Badging Center | Missing from Model. Existing permitted stormwater treatment pond. | Wet Detention Pond | Completed | 2014 | 452 | 169 | B | 132 | Not provided | Not provided | Not provided | Not provided | N/A | Structural | 2013 | North Indian River Lagoon | Not provided | Not provided | Efficiency Formula and TA | yes | 121.6471 | 472.1017
13307 | Kennedy Space Center | North IRL | B | IR6-7 | 0.36 | 0.53 | 0.34784 | 7.3526 | 0.94472 | 2.5575 | 0.32861 | 1750 | Governmental | KSC-16-NIRL | Visitors Complex NASA | 131.8463 | Kennedy Space Center | Not provided | Visitors Complex/ NASA Badging Center | Missing from Model. Existing permitted stormwater treatment pond. | Wet Detention Pond | Completed | 2014 | 452 | 169 | B | 132 | Not provided | Not provided | Not provided | Not provided | N/A | Structural | 2013 | North Indian River Lagoon | Not provided | Not provided | Efficiency Formula and TA | yes | 158.1824 | 1407.6487
13308 | Natural Lands | North IRL | B | IR6-7 | 0.36 | 0.53 | 0.10565 | 3.3502 | 0.20867 | 0.35396 | 0.022047 | 6170 | Mixed wetland hardwoods | KSC-16-NIRL | Visitors Complex NASA | 131.8463 | Kennedy Space Center | Not provided | Visitors Complex/ NASA Badging Center | Missing from Model. Existing permitted stormwater treatment pond. | Wet Detention Pond | Completed | 2014 | 452 | 169 | B | 132 | Not provided | Not provided | Not provided | Not provided | N/A | Structural | 2013 | North Indian River Lagoon | Not provided | Not provided | Efficiency Formula and TA | yes | 136.4264 | 427.5635
13309 | Natural Lands | North IRL | B | IR6-7 | 0.36 | 0.53 | 0.027699 | 3.3502 | 0.20867 | 0.092799 | 0.0057801 | 5300 | Reservoirs | KSC-16-NIRL | Visitors Complex NASA | 131.8463 | Kennedy Space Center | Not provided | Visitors Complex/ NASA Badging Center | Missing from Model. Existing permitted stormwater treatment pond. | Wet Detention Pond | Completed | 2014 | 452 | 169 | B | 132 | Not provided | Not provided | Not provided | Not provided | N/A | Structural | 2013 | North Indian River Lagoon | Not provided | Not provided | Efficiency Formula and TA | yes | 104.4846 | 112.0953
13310 | Kennedy Space Center | North IRL | B | IR6-7 | 0.36 | 0.53 | 0.61776 | 8.2432 | 1.0921 | 5.0924 | 0.67466 | 1750 | Governmental | KSC-16-NIRL | Visitors Complex NASA | 131.8463 | Kennedy Space Center | Not provided | Visitors Complex/ NASA Badging Center | Missing from Model. Existing permitted stormwater treatment pond. | Wet Detention Pond | Completed | 2014 | 452 | 169 | B | 132 | Not provided | Not provided | Not provided | Not provided | N/A | Structural | 2013 | North Indian River Lagoon | Not provided | Not provided | Efficiency Formula and TA | yes | 200 | 2500
13311 | Kennedy Space Center | North IRL | B | IR6-7 | 0.36 | 0.53 | 0.58561 | 8.5108 | 1.1141 | 4.9841 | 0.65241 | 1750 | Governmental | KSC-16-NIRL | Visitors Complex NASA | 131.8463 | Kennedy Space Center | Not provided | Visitors Complex/ NASA Badging Center | Missing from Model. Existing permitted stormwater treatment pond. | Wet Detention Pond | Completed | 2014 | 452 | 169 | B | 132 | Not provided | Not provided | Not provided | Not provided | N/A | Structural | 2013 | North Indian River Lagoon | Not provided | Not provided | Efficiency Formula and TA | yes | 194.8054 | 2369.894
13312 | Kennedy Space Center | North IRL | B | IR6-7 | 0.36 | 0.53 | 0.55212 | 6.9997 | 0.90173 | 3.8647 | 0.49787 | 1750 | Governmental | KSC-16-NIRL | Visitors Complex NASA | 131.8463 | Kennedy Space Center | Not provided | Visitors Complex/ NASA Badging Center | Missing from Model. Existing permitted stormwater treatment pond. | Wet Detention Pond | Completed | 2014 | 452 | 169 | B | 132 | Not provided | Not provided | Not provided | Not provided | N/A | Structural | 2013 | North Indian River Lagoon | Not provided | Not provided | Efficiency Formula and TA | yes | 212.3299 | 2234.3601
13313 | Natural Lands | North IRL | B | IR6-7 | 0.36 | 0.53 | 0.04312 | 6.9997 | 0.90173 | 0.30183 | 0.038883 | 5300 | Reservoirs | KSC-16-NIRL | Visitors Complex NASA | 131.8463 | Kennedy Space Center | Not provided | Visitors Complex/ NASA Badging Center | Missing from Model. Existing permitted stormwater treatment pond. | Wet Detention Pond | Completed | 2014 | 452 | 169 | B | 132 | Not provided | Not provided | Not provided | Not provided | N/A | Structural | 2013 | North Indian River Lagoon | Not provided | Not provided | Efficiency Formula and TA | yes | 55.9117 | 174.5005
13314 | Natural Lands | North IRL | B | IR6-7 | 0.36 | 0.53 | 0.022521 | 6.9997 | 0.90173 | 0.15764 | 0.020308 | 6460 | Mixed scrub-shrub wetland | KSC-16-NIRL | Visitors Complex NASA | 131.8463 | Kennedy Space Center | Not provided | Visitors Complex/ NASA Badging Center | Missing from Model. Existing permitted stormwater treatment pond. | Wet Detention Pond | Completed | 2014 | 452 | 169 | B | 132 | Not provided | Not provided | Not provided | Not provided | N/A | Structural | 2013 | North Indian River Lagoon | Not provided | Not provided | Efficiency Formula and TA | yes | 44.0783 | 91.1393
13315 | Natural Lands | North IRL | B | IR6-7 | 0.36 | 0.53 | 0.0042939 | 3.7449 | 0.24641 | 0.01608 | 0.0010581 | 6170 | Mixed wetland hardwoods | KSC-16-NIRL | Visitors Complex NASA | 131.8463 | Kennedy Space Center | Not provided | Visitors Complex/ NASA Badging Center | Missing from Model. Existing permitted stormwater treatment pond. | Wet Detention Pond | Completed | 2014 | 452 | 169 | B | 132 | Not provided | Not provided | Not provided | Not provided | N/A | Structural | 2013 | North Indian River Lagoon | Not provided | Not provided | Efficiency Formula and TA | yes | 25.9341 | 17.3766
13316 | Kennedy Space Center | North IRL | A | IR1-5 | 0.35 | 0.47 | 0.21779 | 3.6142 | 0.47371 | 0.78715 | 0.10317 | 1750 | Governmental | KSC-16-NIRL | Visitors Complex NASA | 131.8463 | Kennedy Space Center | Not provided | Visitors Complex/ NASA Badging Center | Missing from Model. Existing permitted stormwater treatment pond. | Wet Detention Pond | Completed | 2014 | 452 | 169 | B | 132 | Not provided | Not provided | Not provided | Not provided | N/A | Structural | 2013 | North Indian River Lagoon | Not provided | Not provided | Efficiency Formula and TA | yes | 135.0112 | 881.3813
13317 | Natural Lands | North IRL | A | IR1-5 | 0.35 | 0.47 | 0.0016086 | 3.6142 | 0.47371 | 0.005814 | 0.00076203 | 5100 | Streams and waterways | KSC-16-NIRL | Visitors Complex NASA | 131.8463 | Kennedy Space Center | Not provided | Visitors Complex/ NASA Badging Center | Missing from Model. Existing permitted stormwater treatment pond. | Wet Detention Pond | Completed | 2014 | 452 | 169 | B | 132 | Not provided | Not provided | Not provided | Not provided | N/A | Structural | 2013 | North Indian River Lagoon | Not provided | Not provided | Efficiency Formula and TA | yes | 23.9254 | 6.51
13318 | Kennedy Space Center | North IRL | A | IR1-5 | 0.35 | 0.47 | 0.0035043 | 3.9865 | 0.51899 | 0.01397 | 0.0018187 | 1750 | Governmental | KSC-16-NIRL | Visitors Complex NASA | 131.8463 | Kennedy Space Center | Not provided | Visitors Complex/ NASA Badging Center | Missing from Model. Existing permitted stormwater treatment pond. | Wet Detention Pond | Completed | 2014 | 452 | 169 | B | 132 | Not provided | Not provided | Not provided | Not provided | N/A | Structural | 2013 | North Indian River Lagoon | Not provided | Not provided | Efficiency Formula and TA | yes | 17.5394 | 14.1814
13319 | Kennedy Space Center | North IRL | B | IR6-7 | 0.36 | 0.53 | 0.61776 | 8.2435 | 1.0923 | 5.0925 | 0.67476 | 1750 | Governmental | KSC-16-NIRL | Visitors Complex NASA | 131.8463 | Kennedy Space Center | Not provided | Visitors Complex/ NASA Badging Center | Missing from Model. Existing permitted stormwater treatment pond. | Wet Detention Pond | Completed | 2014 | 452 | 169 | B | 132 | Not provided | Not provided | Not provided | Not provided | N/A | Structural | 2013 | North Indian River Lagoon | Not provided | Not provided | Efficiency Formula and TA | yes | 200 | 2500
13320 | Kennedy Space Center | North IRL | B | IR6-7 | 0.36 | 0.53 | 0.35804 | 7.3335 | 0.93816 | 2.6257 | 0.3359 | 1750 | Governmental | KSC-16-NIRL | Visitors Complex NASA | 131.8463 | Kennedy Space Center | Not provided | Visitors Complex/ NASA Badging Center | Missing from Model. Existing permitted stormwater treatment pond. | Wet Detention Pond | Completed | 2014 | 452 | 169 | B | 132 | Not provided | Not provided | Not provided | Not provided | N/A | Structural | 2013 | North Indian River Lagoon | Not provided | Not provided | Efficiency Formula and TA | yes | 157.9633 | 1448.9238
13321 | Kennedy Space Center | North IRL | B | IR6-7 | 0.36 | 0.53 | 0.61776 | 8.5648 | 1.1208 | 5.291 | 0.69237 | 1750 | Governmental | KSC-16-NIRL | Visitors Complex NASA | 131.8463 | Kennedy Space Center | Not provided | Visitors Complex/ NASA Badging Center | Missing from Model. Existing permitted stormwater treatment pond. | Wet Detention Pond | Completed | 2014 | 452 | 169 | B | 132 | Not provided | Not provided | Not provided | Not provided | N/A | Structural | 2013 | North Indian River Lagoon | Not provided | Not provided | Efficiency Formula and TA | yes | 200 | 2500
13322 | Kennedy Space Center | North IRL | B | IR6-7 | 0.36 | 0.53 | 0.37781 | 1.876 | 0.21516 | 0.70878 | 0.08129 | 1750 | Governmental | KSC-16-NIRL | Visitors Complex NASA | 131.8463 | Kennedy Space Center | Not provided | Visitors Complex/ NASA Badging Center | Missing from Model. Existing permitted stormwater treatment pond. | Wet Detention Pond | Completed | 2014 | 452 | 169 | B | 132 | Not provided | Not provided | Not provided | Not provided | N/A | Structural | 2013 | North Indian River Lagoon | Not provided | Not provided | Efficiency Formula and TA | yes | 197.2103 | 1528.9363
13323 | Natural Lands | North IRL | B | IR6-7 | 0.36 | 0.53 | 0.21548 | 1.876 | 0.21516 | 0.40424 | 0.046362 | 5300 | Reservoirs | KSC-16-NIRL | Visitors Complex NASA | 131.8463 | Kennedy Space Center | Not provided | Visitors Complex/ NASA Badging Center | Missing from Model. Existing permitted stormwater treatment pond. | Wet Detention Pond | Completed | 2014 | 452 | 169 | B | 132 | Not provided | Not provided | Not provided | Not provided | N/A | Structural | 2013 | North Indian River Lagoon | Not provided | Not provided | Efficiency Formula and TA | yes | 121.123 | 872.0052
13324 | Natural Lands | North IRL | B | IR6-7 | 0.36 | 0.53 | 0.024478 | 1.876 | 0.21516 | 0.045921 | 0.0052667 | 5300 | Reservoirs | KSC-16-NIRL | Visitors Complex NASA | 131.8463 | Kennedy Space Center | Not provided | Visitors Complex/ NASA Badging Center | Missing from Model. Existing permitted stormwater treatment pond. | Wet Detention Pond | Completed | 2014 | 452 | 169 | B | 132 | Not provided | Not provided | Not provided | Not provided | N/A | Structural | 2013 | North Indian River Lagoon | Not provided | Not provided | Efficiency Formula and TA | yes | 49.1609 | 99.0585
13325 | Kennedy Space Center | North IRL | A | IR1-5 | 0.35 | 0.47 | 0.20995 | 6.2352 | 0.80511 | 1.3091 | 0.16903 | 1750 | Governmental | KSC-16-NIRL | Visitors Complex NASA | 131.8463 | Kennedy Space Center | Not provided | Visitors Complex/ NASA Badging Center | Missing from Model. Existing permitted stormwater treatment pond. | Wet Detention Pond | Completed | 2014 | 452 | 169 | B | 132 | Not provided | Not provided | Not provided | Not provided | N/A | Structural | 2013 | North Indian River Lagoon | Not provided | Not provided | Efficiency Formula and TA | yes | 133.9917 | 849.6322
13326 | Kennedy Space Center | North IRL | B | IR6-7 | 0.36 | 0.53 | 0.14222 | 4.9526 | 0.48005 | 0.70437 | 0.068272 | 1750 | Governmental | KSC-16-NIRL | Visitors Complex NASA | 131.8463 | Kennedy Space Center | Not provided | Visitors Complex/ NASA Badging Center | Missing from Model. Existing permitted stormwater treatment pond. | Wet Detention Pond | Completed | 2014 | 452 | 169 | B | 132 | Not provided | Not provided | Not provided | Not provided | N/A | Structural | 2013 | North Indian River Lagoon | Not provided | Not provided | Efficiency Formula and TA | yes | 128.6554 | 575.5445
13327 | Agricultural Lands | North IRL | B | IR6-7 | 0.36 | 0.53 | 0.013057 | 0.59545 | 0.014524 | 0.007775 | 0.00018965 | 2210 | Citrus groves | KSC-16-NIRL | Visitors Complex NASA | 131.8463 | Kennedy Space Center | Not provided | Visitors Complex/ NASA Badging Center | Missing from Model. Existing permitted stormwater treatment pond. | Wet Detention Pond | Completed | 2014 | 452 | 169 | B | 132 | Not provided | Not provided | Not provided | Not provided | N/A | Structural | 2013 | North Indian River Lagoon | Not provided | Not provided | Efficiency Formula and TA | yes | 30.2904 | 52.8411
13328 | Natural Lands | North IRL | B | IR6-7 | 0.36 | 0.53 | 0.030166 | 0.59545 | 0.014524 | 0.017962 | 0.00043814 | 5300 | Reservoirs | KSC-16-NIRL | Visitors Complex NASA | 131.8463 | Kennedy Space Center | Not provided | Visitors Complex/ NASA Badging Center | Missing from Model. Existing permitted stormwater treatment pond. | Wet Detention Pond | Completed | 2014 | 452 | 169 | B | 132 | Not provided | Not provided | Not provided | Not provided | N/A | Structural | 2013 | North Indian River Lagoon | Not provided | Not provided | Efficiency Formula and TA | yes | 60.586 | 122.0779
13329 | Kennedy Space Center | North IRL | B | IR6-7 | 0.36 | 0.53 | 0.093904 | 0.59545 | 0.014524 | 0.055915 | 0.0013639 | 8370 | Surface Water Collection Basin | KSC-16-NIRL | Visitors Complex NASA | 131.8463 | Kennedy Space Center | Not provided | Visitors Complex/ NASA Badging Center | Missing from Model. Existing permitted stormwater treatment pond. | Wet Detention Pond | Completed | 2014 | 452 | 169 | B | 132 | Not provided | Not provided | Not provided | Not provided | N/A | Structural | 2013 | North Indian River Lagoon | Not provided | Not provided | Efficiency Formula and TA | yes | 95.4585 | 380.0144
13330 | Kennedy Space Center | North IRL | B | IR6-7 | 0.36 | 0.53 | 0.41572 | 8.5568 | 1.1197 | 3.5572 | 0.46548 | 1750 | Governmental | KSC-16-NIRL | Visitors Complex NASA | 131.8463 | Kennedy Space Center | Not provided | Visitors Complex/ NASA Badging Center | Missing from Model. Existing permitted stormwater treatment pond. | Wet Detention Pond | Completed | 2014 | 452 | 169 | B | 132 | Not provided | Not provided | Not provided | Not provided | N/A | Structural | 2013 | North Indian River Lagoon | Not provided | Not provided | Efficiency Formula and TA | yes | 175.5855 | 1682.3522
13331 | Natural Lands | North IRL | B | IR6-7 | 0.36 | 0.53 | 0.61776 | 0 | 0 | 0 | 0 | 5300 | Reservoirs | KSC-16-NIRL | Visitors Complex NASA | 131.8463 | Kennedy Space Center | Not provided | Visitors Complex/ NASA Badging Center | Missing from Model. Existing permitted stormwater treatment pond. | Wet Detention Pond | Completed | 2014 | 452 | 169 | B | 132 | Not provided | Not provided | Not provided | Not provided | N/A | Structural | 2013 | North Indian River Lagoon | Not provided | Not provided | Efficiency Formula and TA | yes | 200 | 2500
13332 | Kennedy Space Center | North IRL | B | IR6-7 | 0.36 | 0.53 | 0.61776 | 8.2447 | 1.0925 | 5.0933 | 0.67492 | 1750 | Governmental | KSC-16-NIRL | Visitors Complex NASA | 131.8463 | Kennedy Space Center | Not provided | Visitors Complex/ NASA Badging Center | Missing from Model. Existing permitted stormwater treatment pond. | Wet Detention Pond | Completed | 2014 | 452 | 169 | B | 132 | Not provided | Not provided | Not provided | Not provided | N/A | Structural | 2013 | North Indian River Lagoon | Not provided | Not provided | Efficiency Formula and TA | yes | 200 | 2500
13333 | Natural Lands | North IRL | B | IR6-7 | 0.36 | 0.53 | 0.61776 | 0 | 0 | 0 | 0 | 5300 | Reservoirs | KSC-16-NIRL | Visitors Complex NASA | 131.8463 | Kennedy Space Center | Not provided | Visitors Complex/ NASA Badging Center | Missing from Model. Existing permitted stormwater treatment pond. | Wet Detention Pond | Completed | 2014 | 452 | 169 | B | 132 | Not provided | Not provided | Not provided | Not provided | N/A | Structural | 2013 | North Indian River Lagoon | Not provided | Not provided | Efficiency Formula and TA | yes | 200 | 2500
13334 | Natural Lands | North IRL | B | IR6-7 | 0.36 | 0.53 | 0.0044475 | 3.7362 | 0.24619 | 0.016617 | 0.0010949 | 5300 | Reservoirs | KSC-16-NIRL | Visitors Complex NASA | 131.8463 | Kennedy Space Center | Not provided | Visitors Complex/ NASA Badging Center | Missing from Model. Existing permitted stormwater treatment pond. | Wet Detention Pond | Completed | 2014 | 452 | 169 | B | 132 | Not provided | Not provided | Not provided | Not provided | N/A | Structural | 2013 | North Indian River Lagoon | Not provided | Not provided | Efficiency Formula and TA | yes | 43.253 | 17.9983
13335 | Natural Lands | North IRL | B | IR6-7 | 0.36 | 0.53 | 0.61332 | 3.7362 | 0.24619 | 2.2915 | 0.15099 | 6460 | Mixed scrub-shrub wetland | KSC-16-NIRL | Visitors Complex NASA | 131.8463 | Kennedy Space Center | Not provided | Visitors Complex/ NASA Badging Center | Missing from Model. Existing permitted stormwater treatment pond. | Wet Detention Pond | Completed | 2014 | 452 | 169 | B | 132 | Not provided | Not provided | Not provided | Not provided | N/A | Structural | 2013 | North Indian River Lagoon | Not provided | Not provided | Efficiency Formula and TA | yes | 198.3355 | 2482.0017
13336 | Kennedy Space Center | North IRL | B | IR6-7 | 0.36 | 0.53 | 0.31816 | 8.4739 | 1.1048 | 2.696 | 0.3515 | 1750 | Governmental | KSC-16-NIRL | Visitors Complex NASA | 131.8463 | Kennedy Space Center | Not provided | Visitors Complex/ NASA Badging Center | Missing from Model. Existing permitted stormwater treatment pond. | Wet Detention Pond | Completed | 2014 | 452 | 169 | B | 132 | Not provided | Not provided | Not provided | Not provided | N/A | Structural | 2013 | North Indian River Lagoon | Not provided | Not provided | Efficiency Formula and TA | yes | 138.7545 | 1287.5406
13337 | Kennedy Space Center | North IRL | B | IR6-7 | 0.36 | 0.53 | 0.057003 | 4.0585 | 0.3172 | 0.23134 | 0.018081 | 1750 | Governmental | KSC-16-NIRL | Visitors Complex NASA | 131.8463 | Kennedy Space Center | Not provided | Visitors Complex/ NASA Badging Center | Missing from Model. Existing permitted stormwater treatment pond. | Wet Detention Pond | Completed | 2014 | 452 | 169 | B | 132 | Not provided | Not provided | Not provided | Not provided | N/A | Structural | 2013 | North Indian River Lagoon | Not provided | Not provided | Efficiency Formula and TA | yes | 94.2721 | 230.6814
13338 | Agricultural Lands | North IRL | B | IR6-7 | 0.36 | 0.53 | 0.50334 | 3.4773 | 0.28437 | 1.7503 | 0.14313 | 2210 | Citrus groves | KSC-16-NIRL | Visitors Complex NASA | 131.8463 | Kennedy Space Center | Not provided | Visitors Complex/ NASA Badging Center | Missing from Model. Existing permitted stormwater treatment pond. | Wet Detention Pond | Completed | 2014 | 452 | 169 | B | 132 | Not provided | Not provided | Not provided | Not provided | N/A | Structural | 2013 | North Indian River Lagoon | Not provided | Not provided | Efficiency Formula and TA | yes | 181.5502 | 2036.9461
13339 | Natural Lands | North IRL | B | IR6-7 | 0.36 | 0.53 | 0.11442 | 3.4773 | 0.28437 | 0.39789 | 0.032538 | 6460 | Mixed scrub-shrub wetland | KSC-16-NIRL | Visitors Complex NASA | 131.8463 | Kennedy Space Center | Not provided | Visitors Complex/ NASA Badging Center | Missing from Model. Existing permitted stormwater treatment pond. | Wet Detention Pond | Completed | 2014 | 452 | 169 | B | 132 | Not provided | Not provided | Not provided | Not provided | N/A | Structural | 2013 | North Indian River Lagoon | Not provided | Not provided | Efficiency Formula and TA | yes | 118.5945 | 463.0539
13340 | Kennedy Space Center | North IRL | B | IR6-7 | 0.36 | 0.53 | 0.61776 | 8.0924 | 1.0787 | 4.9992 | 0.66637 | 1750 | Governmental | KSC-16-NIRL | Visitors Complex NASA | 131.8463 | Kennedy Space Center | Not provided | Visitors Complex/ NASA Badging Center | Missing from Model. Existing permitted stormwater treatment pond. | Wet Detention Pond | Completed | 2014 | 452 | 169 | B | 132 | Not provided | Not provided | Not provided | Not provided | N/A | Structural | 2013 | North Indian River Lagoon | Not provided | Not provided | Efficiency Formula and TA | yes | 200 | 2500
13341 | Kennedy Space Center | North IRL | B | IR6-7 | 0.36 | 0.53 | 0.28665 | 7.1632 | 0.89371 | 2.0533 | 0.25618 | 1750 | Governmental | KSC-16-NIRL | Visitors Complex NASA | 131.8463 | Kennedy Space Center | Not provided | Visitors Complex/ NASA Badging Center | Missing from Model. Existing permitted stormwater treatment pond. | Wet Detention Pond | Completed | 2014 | 452 | 169 | B | 132 | Not provided | Not provided | Not provided | Not provided | N/A | Structural | 2013 | North Indian River Lagoon | Not provided | Not provided | Efficiency Formula and TA | yes | 157.1004 | 1160.033
13342 | Kennedy Space Center | North IRL | B | IR6-7 | 0.36 | 0.53 | 0.61776 | 8.0791 | 1.0781 | 4.991 | 0.66598 | 1750 | Governmental | KSC-16-NIRL | Visitors Complex NASA | 131.8463 | Kennedy Space Center | Not provided | Visitors Complex/ NASA Badging Center | Missing from Model. Existing permitted stormwater treatment pond. | Wet Detention Pond | Completed | 2014 | 452 | 169 | B | 132 | Not provided | Not provided | Not provided | Not provided | N/A | Structural | 2013 | North Indian River Lagoon | Not provided | Not provided | Efficiency Formula and TA | yes | 200 | 2500
13343 | Natural Lands | North IRL | B | IR6-7 | 0.36 | 0.53 | 0.15898 | 0.0087671 | 0 | 0.0013938 | 0 | 6170 | Mixed wetland hardwoods | KSC-16-NIRL | Visitors Complex NASA | 131.8463 | Kennedy Space Center | Not provided | Visitors Complex/ NASA Badging Center | Missing from Model. Existing permitted stormwater treatment pond. | Wet Detention Pond | Completed | 2014 | 452 | 169 | B | 132 | Not provided | Not provided | Not provided | Not provided | N/A | Structural | 2013 | North Indian River Lagoon | Not provided | Not provided | Efficiency Formula and TA | yes | 182.0173 | 643.3772
13344 | Natural Lands | North IRL | B | IR6-7 | 0.36 | 0.53 | 0.27791 | 0.0087671 | 0 | 0.0024365 | 0 | 5300 | Reservoirs | KSC-16-NIRL | Visitors Complex NASA | 131.8463 | Kennedy Space Center | Not provided | Visitors Complex/ NASA Badging Center | Missing from Model. Existing permitted stormwater treatment pond. | Wet Detention Pond | Completed | 2014 | 452 | 169 | B | 132 | Not provided | Not provided | Not provided | Not provided | N/A | Structural | 2013 | North Indian River Lagoon | Not provided | Not provided | Efficiency Formula and TA | yes | 159.0869 | 1124.6801
13345 | Kennedy Space Center | North IRL | B | IR6-7 | 0.36 | 0.53 | 0.61776 | 8.5648 | 1.1208 | 5.291 | 0.69237 | 1750 | Governmental | KSC-16-NIRL | Visitors Complex NASA | 131.8463 | Kennedy Space Center | Not provided | Visitors Complex/ NASA Badging Center | Missing from Model. Existing permitted stormwater treatment pond. | Wet Detention Pond | Completed | 2014 | 452 | 169 | B | 132 | Not provided | Not provided | Not provided | Not provided | N/A | Structural | 2013 | North Indian River Lagoon | Not provided | Not provided | Efficiency Formula and TA | yes | 200 | 2500
13346 | Kennedy Space Center | North IRL | B | IR6-7 | 0.36 | 0.53 | 0.61776 | 8.2219 | 1.0899 | 5.0792 | 0.67329 | 1750 | Governmental | KSC-16-NIRL | Visitors Complex NASA | 131.8463 | Kennedy Space Center | Not provided | Visitors Complex/ NASA Badging Center | Missing from Model. Existing permitted stormwater treatment pond. | Wet Detention Pond | Completed | 2014 | 452 | 169 | B | 132 | Not provided | Not provided | Not provided | Not provided | N/A | Structural | 2013 | North Indian River Lagoon | Not provided | Not provided | Efficiency Formula and TA | yes | 200 | 2500
13347 | Kennedy Space Center | North IRL | B | IR6-7 | 0.36 | 0.53 | 0.44395 | 7.108 | 0.86056 | 3.1556 | 0.38204 | 1750 | Governmental | KSC-16-NIRL | Visitors Complex NASA | 131.8463 | Kennedy Space Center | Not provided | Visitors Complex/ NASA Badging Center | Missing from Model. Existing permitted stormwater treatment pond. | Wet Detention Pond | Completed | 2014 | 452 | 169 | B | 132 | Not provided | Not provided | Not provided | Not provided | N/A | Structural | 2013 | North Indian River Lagoon | Not provided | Not provided | Efficiency Formula and TA | yes | 171.0964 | 1796.6026
13348 | Natural Lands | North IRL | B | IR6-7 | 0.36 | 0.53 | 0.17381 | 7.108 | 0.86056 | 1.2355 | 0.14958 | 6460 | Mixed scrub-shrub wetland | KSC-16-NIRL | Visitors Complex NASA | 131.8463 | Kennedy Space Center | Not provided | Visitors Complex/ NASA Badging Center | Missing from Model. Existing permitted stormwater treatment pond. | Wet Detention Pond | Completed | 2014 | 452 | 169 | B | 132 | Not provided | Not provided | Not provided | Not provided | N/A | Structural | 2013 | North Indian River Lagoon | Not provided | Not provided | Efficiency Formula and TA | yes | 128.9966 | 703.3974
13349 | Kennedy Space Center | North IRL | B | IR6-7 | 0.36 | 0.53 | 0.30131 | 5.895 | 0.6445 | 1.7763 | 0.1942 | 1750 | Governmental | KSC-16-NIRL | Visitors Complex NASA | 131.8463 | Kennedy Space Center | Not provided | Visitors Complex/ NASA Badging Center | Missing from Model. Existing permitted stormwater treatment pond. | Wet Detention Pond | Completed | 2014 | 452 | 169 | B | 132 | Not provided | Not provided | Not provided | Not provided | N/A | Structural | 2013 | North Indian River Lagoon | Not provided | Not provided | Efficiency Formula and TA | yes | 173.3827 | 1219.3774
13350 | Natural Lands | North IRL | B | IR6-7 | 0.36 | 0.53 | 0.31645 | 5.895 | 0.6445 | 1.8655 | 0.20395 | 6460 | Mixed scrub-shrub wetland | KSC-16-NIRL | Visitors Complex NASA | 131.8463 | Kennedy Space Center | Not provided | Visitors Complex/ NASA Badging Center | Missing from Model. Existing permitted stormwater treatment pond. | Wet Detention Pond | Completed | 2014 | 452 | 169 | B | 132 | Not provided | Not provided | Not provided | Not provided | N/A | Structural | 2013 | North Indian River Lagoon | Not provided | Not provided | Efficiency Formula and TA | yes | 149.2067 | 1280.6226
13351 | Kennedy Space Center | North IRL | B | IR6-7 | 0.36 | 0.53 | 0.61776 | 8.2656 | 1.0942 | 5.1062 | 0.67595 | 1750 | Governmental | KSC-16-NIRL | Visitors Complex NASA | 131.8463 | Kennedy Space Center | Not provided | Visitors Complex/ NASA Badging Center | Missing from Model. Existing permitted stormwater treatment pond. | Wet Detention Pond | Completed | 2014 | 452 | 169 | B | 132 | Not provided | Not provided | Not provided | Not provided | N/A | Structural | 2013 | North Indian River Lagoon | Not provided | Not provided | Efficiency Formula and TA | yes | 200 | 2500
13352 | Kennedy Space Center | North IRL | B | IR6-7 | 0.36 | 0.53 | 0.60521 | 8.5548 | 1.1194 | 5.1775 | 0.6775 | 1750 | Governmental | KSC-16-NIRL | Visitors Complex NASA | 131.8463 | Kennedy Space Center | Not provided | Visitors Complex/ NASA Badging Center | Missing from Model. Existing permitted stormwater treatment pond. | Wet Detention Pond | Completed | 2014 | 452 | 169 | B | 132 | Not provided | Not provided | Not provided | Not provided | N/A | Structural | 2013 | North Indian River Lagoon | Not provided | Not provided | Efficiency Formula and TA | yes | 195.7871 | 2449.1917
13353 | Kennedy Space Center | North IRL | B | IR6-7 | 0.36 | 0.53 | 0.26805 | 7.307 | 0.93159 | 1.9586 | 0.24971 | 1750 | Governmental | KSC-16-NIRL | Visitors Complex NASA | 131.8463 | Kennedy Space Center | Not provided | Visitors Complex/ NASA Badging Center | Missing from Model. Existing permitted stormwater treatment pond. | Wet Detention Pond | Completed | 2014 | 452 | 169 | B | 132 | Not provided | Not provided | Not provided | Not provided | N/A | Structural | 2013 | North Indian River Lagoon | Not provided | Not provided | Efficiency Formula and TA | yes | 155.3775 | 1084.7428
13354 | Natural Lands | North IRL | B | IR6-7 | 0.36 | 0.53 | 0.00026185 | 7.307 | 0.93159 | 0.0019133 | 0.00024394 | 6460 | Mixed scrub-shrub wetland | KSC-16-NIRL | Visitors Complex NASA | 131.8463 | Kennedy Space Center | Not provided | Visitors Complex/ NASA Badging Center | Missing from Model. Existing permitted stormwater treatment pond. | Wet Detention Pond | Completed | 2014 | 452 | 169 | B | 132 | Not provided | Not provided | Not provided | Not provided | N/A | Structural | 2013 | North Indian River Lagoon | Not provided | Not provided | Efficiency Formula and TA | yes | 5.4262 | 1.0597
13355 | Natural Lands | North IRL | B | IR6-7 | 0.36 | 0.53 | 0.010554 | 3.5997 | 0.2324 | 0.037992 | 0.0024528 | 6170 | Mixed wetland hardwoods | KSC-16-NIRL | Visitors Complex NASA | 131.8463 | Kennedy Space Center | Not provided | Visitors Complex/ NASA Badging Center | Missing from Model. Existing permitted stormwater treatment pond. | Wet Detention Pond | Completed | 2014 | 452 | 169 | B | 132 | Not provided | Not provided | Not provided | Not provided | N/A | Structural | 2013 | North Indian River Lagoon | Not provided | Not provided | Efficiency Formula and TA | yes | 37.8942 | 42.7119
13356 | Natural Lands | North IRL | B | IR6-7 | 0.36 | 0.53 | 0.015642 | 3.5997 | 0.2324 | 0.056304 | 0.003635 | 5300 | Reservoirs | KSC-16-NIRL | Visitors Complex NASA | 131.8463 | Kennedy Space Center | Not provided | Visitors Complex/ NASA Badging Center | Missing from Model. Existing permitted stormwater treatment pond. | Wet Detention Pond | Completed | 2014 | 452 | 169 | B | 132 | Not provided | Not provided | Not provided | Not provided | N/A | Structural | 2013 | North Indian River Lagoon | Not provided | Not provided | Efficiency Formula and TA | yes | 84.8608 | 63.2993
13357 | Natural Lands | North IRL | B | IR6-7 | 0.36 | 0.53 | 0.59157 | 3.5997 | 0.2324 | 2.1294 | 0.13748 | 6460 | Mixed scrub-shrub wetland | KSC-16-NIRL | Visitors Complex NASA | 131.8463 | Kennedy Space Center | Not provided | Visitors Complex/ NASA Badging Center | Missing from Model. Existing permitted stormwater treatment pond. | Wet Detention Pond | Completed | 2014 | 452 | 169 | B | 132 | Not provided | Not provided | Not provided | Not provided | N/A | Structural | 2013 | North Indian River Lagoon | Not provided | Not provided | Efficiency Formula and TA | yes | 199.2315 | 2393.9888
13358 | Kennedy Space Center | North IRL | B | IR6-7 | 0.36 | 0.53 | 0.61776 | 8.2219 | 1.0899 | 5.0792 | 0.67329 | 1750 | Governmental | KSC-16-NIRL | Visitors Complex NASA | 131.8463 | Kennedy Space Center | Not provided | Visitors Complex/ NASA Badging Center | Missing from Model. Existing permitted stormwater treatment pond. | Wet Detention Pond | Completed | 2014 | 452 | 169 | B | 132 | Not provided | Not provided | Not provided | Not provided | N/A | Structural | 2013 | North Indian River Lagoon | Not provided | Not provided | Efficiency Formula and TA | yes | 200 | 2500
13359 | Kennedy Space Center | North IRL | B | IR6-7 | 0.36 | 0.53 | 0.61776 | 8.1179 | 1.0808 | 5.0149 | 0.66768 | 1750 | Governmental | KSC-16-NIRL | Visitors Complex NASA | 131.8463 | Kennedy Space Center | Not provided | Visitors Complex/ NASA Badging Center | Missing from Model. Existing permitted stormwater treatment pond. | Wet Detention Pond | Completed | 2014 | 452 | 169 | B | 132 | Not provided | Not provided | Not provided | Not provided | N/A | Structural | 2013 | North Indian River Lagoon | Not provided | Not provided | Efficiency Formula and TA | yes | 200 | 2500
13360 | Agricultural Lands | North IRL | B | IR6-7 | 0.36 | 0.53 | 0.30542 | 3.571 | 0.26724 | 1.0907 | 0.08162 | 2210 | Citrus groves | KSC-16-NIRL | Visitors Complex NASA | 131.8463 | Kennedy Space Center | Not provided | Visitors Complex/ NASA Badging Center | Missing from Model. Existing permitted stormwater treatment pond. | Wet Detention Pond | Completed | 2014 | 452 | 169 | B | 132 | Not provided | Not provided | Not provided | Not provided | N/A | Structural | 2013 | North Indian River Lagoon | Not provided | Not provided | Efficiency Formula and TA | yes | 141.2559 | 1236.0059
13361 | Natural Lands | North IRL | B | IR6-7 | 0.36 | 0.53 | 0.033446 | 3.571 | 0.26724 | 0.11944 | 0.008938 | 6170 | Mixed wetland hardwoods | KSC-16-NIRL | Visitors Complex NASA | 131.8463 | Kennedy Space Center | Not provided | Visitors Complex/ NASA Badging Center | Missing from Model. Existing permitted stormwater treatment pond. | Wet Detention Pond | Completed | 2014 | 452 | 169 | B | 132 | Not provided | Not provided | Not provided | Not provided | N/A | Structural | 2013 | North Indian River Lagoon | Not provided | Not provided | Efficiency Formula and TA | yes | 51.1768 | 135.3526
13362 | Natural Lands | North IRL | B | IR6-7 | 0.36 | 0.53 | 0.27889 | 3.571 | 0.26724 | 0.99592 | 0.07453 | 6460 | Mixed scrub-shrub wetland | KSC-16-NIRL | Visitors Complex NASA | 131.8463 | Kennedy Space Center | Not provided | Visitors Complex/ NASA Badging Center | Missing from Model. Existing permitted stormwater treatment pond. | Wet Detention Pond | Completed | 2014 | 452 | 169 | B | 132 | Not provided | Not provided | Not provided | Not provided | N/A | Structural | 2013 | North Indian River Lagoon | Not provided | Not provided | Efficiency Formula and TA | yes | 183.7092 | 1128.6415
13363 | Natural Lands | North IRL | A | IR1-5 | 0.35 | 0.47 | 0.083997 | 0 | 0 | 0 | 0 | 5100 | Streams and waterways | KSC-16-NIRL | Visitors Complex NASA | 131.8463 | Kennedy Space Center | Not provided | Visitors Complex/ NASA Badging Center | Missing from Model. Existing permitted stormwater treatment pond. | Wet Detention Pond | Completed | 2014 | 452 | 169 | B | 132 | Not provided | Not provided | Not provided | Not provided | N/A | Structural | 2013 | North Indian River Lagoon | Not provided | Not provided | Efficiency Formula and TA | yes | 113.614 | 339.9226
13364 | Natural Lands | North IRL | A | IR1-5 | 0.35 | 0.47 | 0.053427 | 0 | 0 | 0 | 0 | 5300 | Reservoirs | KSC-16-NIRL | Visitors Complex NASA | 131.8463 | Kennedy Space Center | Not provided | Visitors Complex/ NASA Badging Center | Missing from Model. Existing permitted stormwater treatment pond. | Wet Detention Pond | Completed | 2014 | 452 | 169 | B | 132 | Not provided | Not provided | Not provided | Not provided | N/A | Structural | 2013 | North Indian River Lagoon | Not provided | Not provided | Efficiency Formula and TA | yes | 108.6797 | 216.2118
13365 | Kennedy Space Center | North IRL | A | IR1-5 | 0.35 | 0.47 | 0.23149 | 0 | 0 | 0 | 0 | 8370 | Surface Water Collection Basin | KSC-16-NIRL | Visitors Complex NASA | 131.8463 | Kennedy Space Center | Not provided | Visitors Complex/ NASA Badging Center | Missing from Model. Existing permitted stormwater treatment pond. | Wet Detention Pond | Completed | 2014 | 452 | 169 | B | 132 | Not provided | Not provided | Not provided | Not provided | N/A | Structural | 2013 | North Indian River Lagoon | Not provided | Not provided | Efficiency Formula and TA | yes | 137.5078 | 936.815
13366 | Kennedy Space Center | North IRL | B | IR6-7 | 0.36 | 0.53 | 0.61776 | 8.0154 | 1.0719 | 4.9516 | 0.66219 | 1750 | Governmental | KSC-16-NIRL | Visitors Complex NASA | 131.8463 | Kennedy Space Center | Not provided | Visitors Complex/ NASA Badging Center | Missing from Model. Existing permitted stormwater treatment pond. | Wet Detention Pond | Completed | 2014 | 452 | 169 | B | 132 | Not provided | Not provided | Not provided | Not provided | N/A | Structural | 2013 | North Indian River Lagoon | Not provided | Not provided | Efficiency Formula and TA | yes | 200 | 2500
13367 | Kennedy Space Center | North IRL | B | IR6-7 | 0.36 | 0.53 | 0.61776 | 8.2219 | 1.0899 | 5.0792 | 0.67329 | 1750 | Governmental | KSC-16-NIRL | Visitors Complex NASA | 131.8463 | Kennedy Space Center | Not provided | Visitors Complex/ NASA Badging Center | Missing from Model. Existing permitted stormwater treatment pond. | Wet Detention Pond | Completed | 2014 | 452 | 169 | B | 132 | Not provided | Not provided | Not provided | Not provided | N/A | Structural | 2013 | North Indian River Lagoon | Not provided | Not provided | Efficiency Formula and TA | yes | 200 | 2500
13368 | Kennedy Space Center | North IRL | B | IR6-7 | 0.36 | 0.53 | 0.38972 | 6.3868 | 0.82046 | 2.4891 | 0.31975 | 1750 | Governmental | KSC-16-NIRL | Visitors Complex NASA | 131.8463 | Kennedy Space Center | Not provided | Visitors Complex/ NASA Badging Center | Missing from Model. Existing permitted stormwater treatment pond. | Wet Detention Pond | Completed | 2014 | 452 | 169 | B | 132 | Not provided | Not provided | Not provided | Not provided | N/A | Structural | 2013 | North Indian River Lagoon | Not provided | Not provided | Efficiency Formula and TA | yes | 186.12 | 1577.1495
13369 | Natural Lands | North IRL | B | IR6-7 | 0.36 | 0.53 | 0.034572 | 6.3868 | 0.82046 | 0.2208 | 0.028364 | 5300 | Reservoirs | KSC-16-NIRL | Visitors Complex NASA | 131.8463 | Kennedy Space Center | Not provided | Visitors Complex/ NASA Badging Center | Missing from Model. Existing permitted stormwater treatment pond. | Wet Detention Pond | Completed | 2014 | 452 | 169 | B | 132 | Not provided | Not provided | Not provided | Not provided | N/A | Structural | 2013 | North Indian River Lagoon | Not provided | Not provided | Efficiency Formula and TA | yes | 49.5619 | 139.9062
13370 | Kennedy Space Center | North IRL | B | IR6-7 | 0.36 | 0.53 | 0.07526 | 3.8546 | 0.29013 | 0.29009 | 0.021835 | 1750 | Governmental | KSC-16-NIRL | Visitors Complex NASA | 131.8463 | Kennedy Space Center | Not provided | Visitors Complex/ NASA Badging Center | Missing from Model. Existing permitted stormwater treatment pond. | Wet Detention Pond | Completed | 2014 | 452 | 169 | B | 132 | Not provided | Not provided | Not provided | Not provided | N/A | Structural | 2013 | North Indian River Lagoon | Not provided | Not provided | Efficiency Formula and TA | yes | 71.2863 | 304.5652
13371 | Natural Lands | North IRL | B | IR6-7 | 0.36 | 0.53 | 0.091955 | 3.8546 | 0.29013 | 0.35445 | 0.026679 | 6460 | Mixed scrub-shrub wetland | KSC-16-NIRL | Visitors Complex NASA | 131.8463 | Kennedy Space Center | Not provided | Visitors Complex/ NASA Badging Center | Missing from Model. Existing permitted stormwater treatment pond. | Wet Detention Pond | Completed | 2014 | 452 | 169 | B | 132 | Not provided | Not provided | Not provided | Not provided | N/A | Structural | 2013 | North Indian River Lagoon | Not provided | Not provided | Efficiency Formula and TA | yes | 102.6152 | 372.13
13372 | Natural Lands | North IRL | A | IR1-5 | 0.35 | 0.47 | 0.077612 | 0 | 0 | 0 | 0 | 5100 | Streams and waterways | KSC-16-NIRL | Visitors Complex NASA | 131.8463 | Kennedy Space Center | Not provided | Visitors Complex/ NASA Badging Center | Missing from Model. Existing permitted stormwater treatment pond. | Wet Detention Pond | Completed | 2014 | 452 | 169 | B | 132 | Not provided | Not provided | Not provided | Not provided | N/A | Structural | 2013 | North Indian River Lagoon | Not provided | Not provided | Efficiency Formula and TA | yes | 112.5804 | 314.0838
13373 | Natural Lands | North IRL | A | IR1-5 | 0.35 | 0.47 | 0.031624 | 0 | 0 | 0 | 0 | 5300 | Reservoirs | KSC-16-NIRL | Visitors Complex NASA | 131.8463 | Kennedy Space Center | Not provided | Visitors Complex/ NASA Badging Center | Missing from Model. Existing permitted stormwater treatment pond. | Wet Detention Pond | Completed | 2014 | 452 | 169 | B | 132 | Not provided | Not provided | Not provided | Not provided | N/A | Structural | 2013 | North Indian River Lagoon | Not provided | Not provided | Efficiency Formula and TA | yes | 105.1663 | 127.9784
13374 | Kennedy Space Center | North IRL | A | IR1-5 | 0.35 | 0.47 | 0.24553 | 0 | 0 | 0 | 0 | 8370 | Surface Water Collection Basin | KSC-16-NIRL | Visitors Complex NASA | 131.8463 | Kennedy Space Center | Not provided | Visitors Complex/ NASA Badging Center | Missing from Model. Existing permitted stormwater treatment pond. | Wet Detention Pond | Completed | 2014 | 452 | 169 | B | 132 | Not provided | Not provided | Not provided | Not provided | N/A | Structural | 2013 | North Indian River Lagoon | Not provided | Not provided | Efficiency Formula and TA | yes | 139.7624 | 993.6191
13375 | Kennedy Space Center | North IRL | A | IR1-5 | 0.35 | 0.47 | 0.045831 | 4.3672 | 0.57236 | 0.20015 | 0.026232 | 1750 | Governmental | KSC-16-NIRL | Visitors Complex NASA | 131.8463 | Kennedy Space Center | Not provided | Visitors Complex/ NASA Badging Center | Missing from Model. Existing permitted stormwater treatment pond. | Wet Detention Pond | Completed | 2014 | 452 | 169 | B | 132 | Not provided | Not provided | Not provided | Not provided | N/A | Structural | 2013 | North Indian River Lagoon | Not provided | Not provided | Efficiency Formula and TA | yes | 108.6651 | 185.4699
13376 | Natural Lands | North IRL | B | IR6-7 | 0.36 | 0.53 | 0.61776 | 3.7699 | 0.24865 | 2.3289 | 0.15361 | 6460 | Mixed scrub-shrub wetland | KSC-16-NIRL | Visitors Complex NASA | 131.8463 | Kennedy Space Center | Not provided | Visitors Complex/ NASA Badging Center | Missing from Model. Existing permitted stormwater treatment pond. | Wet Detention Pond | Completed | 2014 | 452 | 169 | B | 132 | Not provided | Not provided | Not provided | Not provided | N/A | Structural | 2013 | North Indian River Lagoon | Not provided | Not provided | Efficiency Formula and TA | yes | 200 | 2500
13377 | Agricultural Lands | North IRL | A | IR1-5 | 0.35 | 0.47 | 0.2461 | 1.6596 | 0.15292 | 0.40843 | 0.037634 | 2210 | Citrus groves | KSC-16-NIRL | Visitors Complex NASA | 131.8463 | Kennedy Space Center | Not provided | Visitors Complex/ NASA Badging Center | Missing from Model. Existing permitted stormwater treatment pond. | Wet Detention Pond | Completed | 2014 | 452 | 169 | B | 132 | Not provided | Not provided | Not provided | Not provided | N/A | Structural | 2013 | North Indian River Lagoon | Not provided | Not provided | Efficiency Formula and TA | yes | 139.8419 | 995.9487
13378 | Natural Lands | North IRL | A | IR1-5 | 0.35 | 0.47 | 0.0343 | 1.6596 | 0.15292 | 0.056923 | 0.0052451 | 5100 | Streams and waterways | KSC-16-NIRL | Visitors Complex NASA | 131.8463 | Kennedy Space Center | Not provided | Visitors Complex/ NASA Badging Center | Missing from Model. Existing permitted stormwater treatment pond. | Wet Detention Pond | Completed | 2014 | 452 | 169 | B | 132 | Not provided | Not provided | Not provided | Not provided | N/A | Structural | 2013 | North Indian River Lagoon | Not provided | Not provided | Efficiency Formula and TA | yes | 105.5991 | 138.8052
13379 | Agricultural Lands | North IRL | B | IR6-7 | 0.36 | 0.53 | 0.04044 | 0 | 0 | 0 | 0 | 2210 | Citrus groves | KSC-16-NIRL | Visitors Complex NASA | 131.8463 | Kennedy Space Center | Not provided | Visitors Complex/ NASA Badging Center | Missing from Model. Existing permitted stormwater treatment pond. | Wet Detention Pond | Completed | 2014 | 452 | 169 | B | 132 | Not provided | Not provided | Not provided | Not provided | N/A | Structural | 2013 | North Indian River Lagoon | Not provided | Not provided | Efficiency Formula and TA | yes | 59.8226 | 163.6547
13380 | Natural Lands | North IRL | B | IR6-7 | 0.36 | 0.53 | 0.30141 | 0 | 0 | 0 | 0 | 5300 | Reservoirs | KSC-16-NIRL | Visitors Complex NASA | 131.8463 | Kennedy Space Center | Not provided | Visitors Complex/ NASA Badging Center | Missing from Model. Existing permitted stormwater treatment pond. | Wet Detention Pond | Completed | 2014 | 452 | 169 | B | 132 | Not provided | Not provided | Not provided | Not provided | N/A | Structural | 2013 | North Indian River Lagoon | Not provided | Not provided | Efficiency Formula and TA | yes | 148.8153 | 1219.7623
13381 | Kennedy Space Center | North IRL | B | IR6-7 | 0.36 | 0.53 | 0.10102 | 0 | 0 | 0 | 0 | 8370 | Surface Water Collection Basin | KSC-16-NIRL | Visitors Complex NASA | 131.8463 | Kennedy Space Center | Not provided | Visitors Complex/ NASA Badging Center | Missing from Model. Existing permitted stormwater treatment pond. | Wet Detention Pond | Completed | 2014 | 452 | 169 | B | 132 | Not provided | Not provided | Not provided | Not provided | N/A | Structural | 2013 | North Indian River Lagoon | Not provided | Not provided | Efficiency Formula and TA | yes | 117.5484 | 408.797
13382 | Kennedy Space Center | North IRL | B | IR6-7 | 0.36 | 0.53 | 0.56728 | 8.2292 | 1.0909 | 4.6683 | 0.61882 | 1750 | Governmental | KSC-16-NIRL | Visitors Complex NASA | 131.8463 | Kennedy Space Center | Not provided | Visitors Complex/ NASA Badging Center | Missing from Model. Existing permitted stormwater treatment pond. | Wet Detention Pond | Completed | 2014 | 452 | 169 | B | 132 | Not provided | Not provided | Not provided | Not provided | N/A | Structural | 2013 | North Indian River Lagoon | Not provided | Not provided | Efficiency Formula and TA | yes | 204.3827 | 2295.6903
13383 | Kennedy Space Center | North IRL | B | IR6-7 | 0.36 | 0.53 | 0.42708 | 7.4574 | 0.96121 | 3.1849 | 0.41051 | 1750 | Governmental | KSC-16-NIRL | Visitors Complex NASA | 131.8463 | Kennedy Space Center | Not provided | Visitors Complex/ NASA Badging Center | Missing from Model. Existing permitted stormwater treatment pond. | Wet Detention Pond | Completed | 2014 | 452 | 169 | B | 132 | Not provided | Not provided | Not provided | Not provided | N/A | Structural | 2013 | North Indian River Lagoon | Not provided | Not provided | Efficiency Formula and TA | yes | 169.1341 | 1728.34
13384 | Kennedy Space Center | North IRL | B | IR6-7 | 0.36 | 0.53 | 0.61776 | 8.2424 | 1.0923 | 5.0919 | 0.6748 | 1750 | Governmental | KSC-16-NIRL | Visitors Complex NASA | 131.8463 | Kennedy Space Center | Not provided | Visitors Complex/ NASA Badging Center | Missing from Model. Existing permitted stormwater treatment pond. | Wet Detention Pond | Completed | 2014 | 452 | 169 | B | 132 | Not provided | Not provided | Not provided | Not provided | N/A | Structural | 2013 | North Indian River Lagoon | Not provided | Not provided | Efficiency Formula and TA | yes | 200 | 2500
13385 | Agricultural Lands | North IRL | A | IR1-5 | 0.35 | 0.47 | 0.25386 | 1.5394 | 0.13585 | 0.39079 | 0.034486 | 2210 | Citrus groves | KSC-16-NIRL | Visitors Complex NASA | 131.8463 | Kennedy Space Center | Not provided | Visitors Complex/ NASA Badging Center | Missing from Model. Existing permitted stormwater treatment pond. | Wet Detention Pond | Completed | 2014 | 452 | 169 | B | 132 | Not provided | Not provided | Not provided | Not provided | N/A | Structural | 2013 | North Indian River Lagoon | Not provided | Not provided | Efficiency Formula and TA | yes | 141.0977 | 1027.345
13386 | Natural Lands | North IRL | A | IR1-5 | 0.35 | 0.47 | 0.05215 | 1.5394 | 0.13585 | 0.080278 | 0.0070843 | 5100 | Streams and waterways | KSC-16-NIRL | Visitors Complex NASA | 131.8463 | Kennedy Space Center | Not provided | Visitors Complex/ NASA Badging Center | Missing from Model. Existing permitted stormwater treatment pond. | Wet Detention Pond | Completed | 2014 | 452 | 169 | B | 132 | Not provided | Not provided | Not provided | Not provided | N/A | Structural | 2013 | North Indian River Lagoon | Not provided | Not provided | Efficiency Formula and TA | yes | 108.4885 | 211.0416
13387 | Kennedy Space Center | North IRL | A | IR1-5 | 0.35 | 0.47 | 0.20349 | 3.9909 | 0.52304 | 0.8121 | 0.10643 | 1750 | Governmental | KSC-16-NIRL | Visitors Complex NASA | 131.8463 | Kennedy Space Center | Not provided | Visitors Complex/ NASA Badging Center | Missing from Model. Existing permitted stormwater treatment pond. | Wet Detention Pond | Completed | 2014 | 452 | 169 | B | 132 | Not provided | Not provided | Not provided | Not provided | N/A | Structural | 2013 | North Indian River Lagoon | Not provided | Not provided | Efficiency Formula and TA | yes | 129.3037 | 823.4804
13388 | Natural Lands | North IRL | A | IR1-5 | 0.35 | 0.47 | 0.00031938 | 3.9909 | 0.52304 | 0.0012746 | 0.00016705 | 5100 | Streams and waterways | KSC-16-NIRL | Visitors Complex NASA | 131.8463 | Kennedy Space Center | Not provided | Visitors Complex/ NASA Badging Center | Missing from Model. Existing permitted stormwater treatment pond. | Wet Detention Pond | Completed | 2014 | 452 | 169 | B | 132 | Not provided | Not provided | Not provided | Not provided | N/A | Structural | 2013 | North Indian River Lagoon | Not provided | Not provided | Efficiency Formula and TA | yes | 16.5515 | 1.2925
13389 | Kennedy Space Center | North IRL | A | IR1-5 | 0.35 | 0.47 | 0.15192 | 2.8358 | 0.35248 | 0.43082 | 0.053549 | 1750 | Governmental | KSC-16-NIRL | Visitors Complex NASA | 131.8463 | Kennedy Space Center | Not provided | Visitors Complex/ NASA Badging Center | Missing from Model. Existing permitted stormwater treatment pond. | Wet Detention Pond | Completed | 2014 | 452 | 169 | B | 132 | Not provided | Not provided | Not provided | Not provided | N/A | Structural | 2013 | North Indian River Lagoon | Not provided | Not provided | Efficiency Formula and TA | yes | 105.9861 | 614.8019
13390 | Agricultural Lands | North IRL | A | IR1-5 | 0.35 | 0.47 | 0.06842 | 2.8358 | 0.35248 | 0.19403 | 0.024116 | 2210 | Citrus groves | KSC-16-NIRL | Visitors Complex NASA | 131.8463 | Kennedy Space Center | Not provided | Visitors Complex/ NASA Badging Center | Missing from Model. Existing permitted stormwater treatment pond. | Wet Detention Pond | Completed | 2014 | 452 | 169 | B | 132 | Not provided | Not provided | Not provided | Not provided | N/A | Structural | 2013 | North Indian River Lagoon | Not provided | Not provided | Efficiency Formula and TA | yes | 67.4071 | 276.8843
13391 | Natural Lands | North IRL | A | IR1-5 | 0.35 | 0.47 | 0.03391 | 2.8358 | 0.35248 | 0.096164 | 0.011953 | 5100 | Streams and waterways | KSC-16-NIRL | Visitors Complex NASA | 131.8463 | Kennedy Space Center | Not provided | Visitors Complex/ NASA Badging Center | Missing from Model. Existing permitted stormwater treatment pond. | Wet Detention Pond | Completed | 2014 | 452 | 169 | B | 132 | Not provided | Not provided | Not provided | Not provided | N/A | Structural | 2013 | North Indian River Lagoon | Not provided | Not provided | Efficiency Formula and TA | yes | 106.4751 | 137.2302
13392 | Kennedy Space Center | North IRL | B | IR6-7 | 0.36 | 0.53 | 0.13565 | 0 | 0 | 0 | 0 | 1750 | Governmental | KSC-16-NIRL | Visitors Complex NASA | 131.8463 | Kennedy Space Center | Not provided | Visitors Complex/ NASA Badging Center | Missing from Model. Existing permitted stormwater treatment pond. | Wet Detention Pond | Completed | 2014 | 452 | 169 | B | 132 | Not provided | Not provided | Not provided | Not provided | N/A | Structural | 2013 | North Indian River Lagoon | Not provided | Not provided | Efficiency Formula and TA | yes | 121.8065 | 548.9511
13393 | Natural Lands | North IRL | B | IR6-7 | 0.36 | 0.53 | 0.35955 | 0 | 0 | 0 | 0 | 5300 | Reservoirs | KSC-16-NIRL | Visitors Complex NASA | 131.8463 | Kennedy Space Center | Not provided | Visitors Complex/ NASA Badging Center | Missing from Model. Existing permitted stormwater treatment pond. | Wet Detention Pond | Completed | 2014 | 452 | 169 | B | 132 | Not provided | Not provided | Not provided | Not provided | N/A | Structural | 2013 | North Indian River Lagoon | Not provided | Not provided | Efficiency Formula and TA | yes | 150.3548 | 1455.0625
13394 | Natural Lands | North IRL | B | IR6-7 | 0.36 | 0.53 | 0.12256 | 0 | 0 | 0 | 0 | 6460 | Mixed scrub-shrub wetland | KSC-16-NIRL | Visitors Complex NASA | 131.8463 | Kennedy Space Center | Not provided | Visitors Complex/ NASA Badging Center | Missing from Model. Existing permitted stormwater treatment pond. | Wet Detention Pond | Completed | 2014 | 452 | 169 | B | 132 | Not provided | Not provided | Not provided | Not provided | N/A | Structural | 2013 | North Indian River Lagoon | Not provided | Not provided | Efficiency Formula and TA | yes | 115.979 | 495.9864
13395 | Natural Lands | North IRL | B | IR6-7 | 0.36 | 0.53 | 0.61776 | 0 | 0 | 0 | 0 | 5300 | Reservoirs | KSC-16-NIRL | Visitors Complex NASA | 131.8463 | Kennedy Space Center | Not provided | Visitors Complex/ NASA Badging Center | Missing from Model. Existing permitted stormwater treatment pond. | Wet Detention Pond | Completed | 2014 | 452 | 169 | B | 132 | Not provided | Not provided | Not provided | Not provided | N/A | Structural | 2013 | North Indian River Lagoon | Not provided | Not provided | Efficiency Formula and TA | yes | 200 | 2500
13396 | Kennedy Space Center | North IRL | B | IR6-7 | 0.36 | 0.53 | 0.18525 | 0 | 0 | 0 | 0 | 1750 | Governmental | KSC-16-NIRL | Visitors Complex NASA | 131.8463 | Kennedy Space Center | Not provided | Visitors Complex/ NASA Badging Center | Missing from Model. Existing permitted stormwater treatment pond. | Wet Detention Pond | Completed | 2014 | 452 | 169 | B | 132 | Not provided | Not provided | Not provided | Not provided | N/A | Structural | 2013 | North Indian River Lagoon | Not provided | Not provided | Efficiency Formula and TA | yes | 161.9942 | 749.6676
13397 | Natural Lands | North IRL | B | IR6-7 | 0.36 | 0.53 | 0.43252 | 0 | 0 | 0 | 0 | 5300 | Reservoirs | KSC-16-NIRL | Visitors Complex NASA | 131.8463 | Kennedy Space Center | Not provided | Visitors Complex/ NASA Badging Center | Missing from Model. Existing permitted stormwater treatment pond. | Wet Detention Pond | Completed | 2014 | 452 | 169 | B | 132 | Not provided | Not provided | Not provided | Not provided | N/A | Structural | 2013 | North Indian River Lagoon | Not provided | Not provided | Efficiency Formula and TA | yes | 178.2677 | 1750.3324
13398 | Kennedy Space Center | North IRL | B | IR6-7 | 0.36 | 0.53 | 0.61776 | 8.2326 | 1.0913 | 5.0858 | 0.67416 | 1750 | Governmental | KSC-16-NIRL | Visitors Complex NASA | 131.8463 | Kennedy Space Center | Not provided | Visitors Complex/ NASA Badging Center | Missing from Model. Existing permitted stormwater treatment pond. | Wet Detention Pond | Completed | 2014 | 452 | 169 | B | 132 | Not provided | Not provided | Not provided | Not provided | N/A | Structural | 2013 | North Indian River Lagoon | Not provided | Not provided | Efficiency Formula and TA | yes | 200 | 2500
13399 | Kennedy Space Center | North IRL | B | IR6-7 | 0.36 | 0.53 | 0.61776 | 8.5548 | 1.1194 | 5.2849 | 0.69155 | 1750 | Governmental | KSC-16-NIRL | Visitors Complex NASA | 131.8463 | Kennedy Space Center | Not provided | Visitors Complex/ NASA Badging Center | Missing from Model. Existing permitted stormwater treatment pond. | Wet Detention Pond | Completed | 2014 | 452 | 169 | B | 132 | Not provided | Not provided | Not provided | Not provided | N/A | Structural | 2013 | North Indian River Lagoon | Not provided | Not provided | Efficiency Formula and TA | yes | 200 | 2500
13400 | Kennedy Space Center | North IRL | B | IR6-7 | 0.36 | 0.53 | 0.61776 | 8.2324 | 1.0913 | 5.0857 | 0.67415 | 1750 | Governmental | KSC-16-NIRL | Visitors Complex NASA | 131.8463 | Kennedy Space Center | Not provided | Visitors Complex/ NASA Badging Center | Missing from Model. Existing permitted stormwater treatment pond. | Wet Detention Pond | Completed | 2014 | 452 | 169 | B | 132 | Not provided | Not provided | Not provided | Not provided | N/A | Structural | 2013 | North Indian River Lagoon | Not provided | Not provided | Efficiency Formula and TA | yes | 200 | 2500
13401 | Kennedy Space Center | North IRL | B | IR6-7 | 0.36 | 0.53 | 0.47576 | 7.1417 | 0.90953 | 3.3977 | 0.43272 | 1750 | Governmental | KSC-16-NIRL | Visitors Complex NASA | 131.8463 | Kennedy Space Center | Not provided | Visitors Complex/ NASA Badging Center | Missing from Model. Existing permitted stormwater treatment pond. | Wet Detention Pond | Completed | 2014 | 452 | 169 | B | 132 | Not provided | Not provided | Not provided | Not provided | N/A | Structural | 2013 | North Indian River Lagoon | Not provided | Not provided | Efficiency Formula and TA | yes | 177.017 | 1925.342
13402 | Agricultural Lands | North IRL | B | IR6-7 | 0.36 | 0.53 | 0.06552 | 7.1417 | 0.90953 | 0.46793 | 0.059593 | 2210 | Citrus groves | KSC-16-NIRL | Visitors Complex NASA | 131.8463 | Kennedy Space Center | Not provided | Visitors Complex/ NASA Badging Center | Missing from Model. Existing permitted stormwater treatment pond. | Wet Detention Pond | Completed | 2014 | 452 | 169 | B | 132 | Not provided | Not provided | Not provided | Not provided | N/A | Structural | 2013 | North Indian River Lagoon | Not provided | Not provided | Efficiency Formula and TA | yes | 110.6248 | 265.1517
13403 | Kennedy Space Center | North IRL | B | IR6-7 | 0.36 | 0.53 | 0.42371 | 6.4997 | 0.78856 | 2.754 | 0.33412 | 1750 | Governmental | KSC-16-NIRL | Visitors Complex NASA | 131.8463 | Kennedy Space Center | Not provided | Visitors Complex/ NASA Badging Center | Missing from Model. Existing permitted stormwater treatment pond. | Wet Detention Pond | Completed | 2014 | 452 | 169 | B | 132 | Not provided | Not provided | Not provided | Not provided | N/A | Structural | 2013 | North Indian River Lagoon | Not provided | Not provided | Efficiency Formula and TA | yes | 184.0371 | 1714.6971
13404 | Natural Lands | North IRL | B | IR6-7 | 0.36 | 0.53 | 0.0026897 | 6.4997 | 0.78856 | 0.017482 | 0.002121 | 6170 | Mixed wetland hardwoods | KSC-16-NIRL | Visitors Complex NASA | 131.8463 | Kennedy Space Center | Not provided | Visitors Complex/ NASA Badging Center | Missing from Model. Existing permitted stormwater treatment pond. | Wet Detention Pond | Completed | 2014 | 452 | 169 | B | 132 | Not provided | Not provided | Not provided | Not provided | N/A | Structural | 2013 | North Indian River Lagoon | Not provided | Not provided | Efficiency Formula and TA | yes | 16.3049 | 10.8849
13405 | Natural Lands | North IRL | B | IR6-7 | 0.36 | 0.53 | 0.065348 | 6.4997 | 0.78856 | 0.42474 | 0.051531 | 6460 | Mixed scrub-shrub wetland | KSC-16-NIRL | Visitors Complex NASA | 131.8463 | Kennedy Space Center | Not provided | Visitors Complex/ NASA Badging Center | Missing from Model. Existing permitted stormwater treatment pond. | Wet Detention Pond | Completed | 2014 | 452 | 169 | B | 132 | Not provided | Not provided | Not provided | Not provided | N/A | Structural | 2013 | North Indian River Lagoon | Not provided | Not provided | Efficiency Formula and TA | yes | 93.1364 | 264.4538
13406 | Kennedy Space Center | North IRL | B | IR6-7 | 0.36 | 0.53 | 0.61776 | 8.2324 | 1.0913 | 5.0857 | 0.67415 | 1750 | Governmental | KSC-16-NIRL | Visitors Complex NASA | 131.8463 | Kennedy Space Center | Not provided | Visitors Complex/ NASA Badging Center | Missing from Model. Existing permitted stormwater treatment pond. | Wet Detention Pond | Completed | 2014 | 452 | 169 | B | 132 | Not provided | Not provided | Not provided | Not provided | N/A | Structural | 2013 | North Indian River Lagoon | Not provided | Not provided | Efficiency Formula and TA | yes | 200 | 2500
13407 | Kennedy Space Center | North IRL | B | IR6-7 | 0.36 | 0.53 | 0.043469 | 4.4965 | 0.39702 | 0.19546 | 0.017258 | 1750 | Governmental | KSC-16-NIRL | Visitors Complex NASA | 131.8463 | Kennedy Space Center | Not provided | Visitors Complex/ NASA Badging Center | Missing from Model. Existing permitted stormwater treatment pond. | Wet Detention Pond | Completed | 2014 | 452 | 169 | B | 132 | Not provided | Not provided | Not provided | Not provided | N/A | Structural | 2013 | North Indian River Lagoon | Not provided | Not provided | Efficiency Formula and TA | yes | 63.6452 | 175.9124
13408 | Kennedy Space Center | North IRL | B | IR6-7 | 0.36 | 0.53 | 0.61776 | 8.2219 | 1.0899 | 5.0792 | 0.67329 | 1750 | Governmental | KSC-16-NIRL | Visitors Complex NASA | 131.8463 | Kennedy Space Center | Not provided | Visitors Complex/ NASA Badging Center | Missing from Model. Existing permitted stormwater treatment pond. | Wet Detention Pond | Completed | 2014 | 452 | 169 | B | 132 | Not provided | Not provided | Not provided | Not provided | N/A | Structural | 2013 | North Indian River Lagoon | Not provided | Not provided | Efficiency Formula and TA | yes | 200 | 2500
13409 | Kennedy Space Center | North IRL | B | IR6-7 | 0.36 | 0.53 | 0.61776 | 8.2427 | 1.0923 | 5.0921 | 0.67481 | 1750 | Governmental | KSC-16-NIRL | Visitors Complex NASA | 131.8463 | Kennedy Space Center | Not provided | Visitors Complex/ NASA Badging Center | Missing from Model. Existing permitted stormwater treatment pond. | Wet Detention Pond | Completed | 2014 | 452 | 169 | B | 132 | Not provided | Not provided | Not provided | Not provided | N/A | Structural | 2013 | North Indian River Lagoon | Not provided | Not provided | Efficiency Formula and TA | yes | 200 | 2500
13410 | Kennedy Space Center | North IRL | B | IR6-7 | 0.36 | 0.53 | 0.61776 | 8.0163 | 1.072 | 4.9522 | 0.66226 | 1750 | Governmental | KSC-16-NIRL | Visitors Complex NASA | 131.8463 | Kennedy Space Center | Not provided | Visitors Complex/ NASA Badging Center | Missing from Model. Existing permitted stormwater treatment pond. | Wet Detention Pond | Completed | 2014 | 452 | 169 | B | 132 | Not provided | Not provided | Not provided | Not provided | N/A | Structural | 2013 | North Indian River Lagoon | Not provided | Not provided | Efficiency Formula and TA | yes | 200 | 2500
13411 | Kennedy Space Center | North IRL | B | IR6-7 | 0.36 | 0.53 | 0.61776 | 8.1617 | 1.0846 | 5.042 | 0.67004 | 1750 | Governmental | KSC-16-NIRL | Visitors Complex NASA | 131.8463 | Kennedy Space Center | Not provided | Visitors Complex/ NASA Badging Center | Missing from Model. Existing permitted stormwater treatment pond. | Wet Detention Pond | Completed | 2014 | 452 | 169 | B | 132 | Not provided | Not provided | Not provided | Not provided | N/A | Structural | 2013 | North Indian River Lagoon | Not provided | Not provided | Efficiency Formula and TA | yes | 200 | 2500
13412 | Kennedy Space Center | North IRL | B | IR6-7 | 0.36 | 0.53 | 0.45449 | 7.0591 | 0.88893 | 3.2083 | 0.40401 | 1750 | Governmental | KSC-16-NIRL | Visitors Complex NASA | 131.8463 | Kennedy Space Center | Not provided | Visitors Complex/ NASA Badging Center | Missing from Model. Existing permitted stormwater treatment pond. | Wet Detention Pond | Completed | 2014 | 452 | 169 | B | 132 | Not provided | Not provided | Not provided | Not provided | N/A | Structural | 2013 | North Indian River Lagoon | Not provided | Not provided | Efficiency Formula and TA | yes | 173.573 | 1839.2415
13413 | Agricultural Lands | North IRL | B | IR6-7 | 0.36 | 0.53 | 0.14101 | 7.0591 | 0.88893 | 0.99542 | 0.12535 | 2210 | Citrus groves | KSC-16-NIRL | Visitors Complex NASA | 131.8463 | Kennedy Space Center | Not provided | Visitors Complex/ NASA Badging Center | Missing from Model. Existing permitted stormwater treatment pond. | Wet Detention Pond | Completed | 2014 | 452 | 169 | B | 132 | Not provided | Not provided | Not provided | Not provided | N/A | Structural | 2013 | North Indian River Lagoon | Not provided | Not provided | Efficiency Formula and TA | yes | 125.5983 | 570.6552
13414 | Kennedy Space Center | North IRL | B | IR6-7 | 0.36 | 0.53 | 0.61649 | 8.2311 | 1.0911 | 5.0744 | 0.67266 | 1750 | Governmental | KSC-16-NIRL | Visitors Complex NASA | 131.8463 | Kennedy Space Center | Not provided | Visitors Complex/ NASA Badging Center | Missing from Model. Existing permitted stormwater treatment pond. | Wet Detention Pond | Completed | 2014 | 452 | 169 | B | 132 | Not provided | Not provided | Not provided | Not provided | N/A | Structural | 2013 | North Indian River Lagoon | Not provided | Not provided | Efficiency Formula and TA | yes | 200.5384 | 2494.8504
13415 | Kennedy Space Center | North IRL | B | IR6-7 | 0.36 | 0.53 | 0.49697 | 7.7913 | 0.98446 | 3.8721 | 0.48925 | 1750 | Governmental | KSC-16-NIRL | Visitors Complex NASA | 131.8463 | Kennedy Space Center | Not provided | Visitors Complex/ NASA Badging Center | Missing from Model. Existing permitted stormwater treatment pond. | Wet Detention Pond | Completed | 2014 | 452 | 169 | B | 132 | Not provided | Not provided | Not provided | Not provided | N/A | Structural | 2013 | North Indian River Lagoon | Not provided | Not provided | Efficiency Formula and TA | yes | 177.6667 | 2011.1827
13416 | Kennedy Space Center | North IRL | B | IR6-7 | 0.36 | 0.53 | 0.4534 | 2.9035 | 0.37654 | 1.3164 | 0.17072 | 1750 | Governmental | KSC-16-NIRL | Visitors Complex NASA | 131.8463 | Kennedy Space Center | Not provided | Visitors Complex/ NASA Badging Center | Missing from Model. Existing permitted stormwater treatment pond. | Wet Detention Pond | Completed | 2014 | 452 | 169 | B | 132 | Not provided | Not provided | Not provided | Not provided | N/A | Structural | 2013 | North Indian River Lagoon | Not provided | Not provided | Efficiency Formula and TA | yes | 195.4384 | 1834.8433
13417 | Natural Lands | North IRL | B | IR6-7 | 0.36 | 0.53 | 0.16436 | 2.9035 | 0.37654 | 0.47723 | 0.06189 | 5300 | Reservoirs | KSC-16-NIRL | Visitors Complex NASA | 131.8463 | Kennedy Space Center | Not provided | Visitors Complex/ NASA Badging Center | Missing from Model. Existing permitted stormwater treatment pond. | Wet Detention Pond | Completed | 2014 | 452 | 169 | B | 132 | Not provided | Not provided | Not provided | Not provided | N/A | Structural | 2013 | North Indian River Lagoon | Not provided | Not provided | Efficiency Formula and TA | yes | 122.2694 | 665.1567
13418 | Natural Lands | North IRL | B | IR6-7 | 0.36 | 0.53 | 0.018141 | 3.7865 | 0.25136 | 0.068692 | 0.00456 | 6170 | Mixed wetland hardwoods | KSC-16-NIRL | Visitors Complex NASA | 131.8463 | Kennedy Space Center | Not provided | Visitors Complex/ NASA Badging Center | Missing from Model. Existing permitted stormwater treatment pond. | Wet Detention Pond | Completed | 2014 | 452 | 169 | B | 132 | Not provided | Not provided | Not provided | Not provided | N/A | Structural | 2013 | North Indian River Lagoon | Not provided | Not provided | Efficiency Formula and TA | yes | 157.5976 | 73.4146
13419 | Natural Lands | North IRL | B | IR6-7 | 0.36 | 0.53 | 0.59962 | 3.7865 | 0.25136 | 2.2705 | 0.15072 | 6460 | Mixed scrub-shrub wetland | KSC-16-NIRL | Visitors Complex NASA | 131.8463 | Kennedy Space Center | Not provided | Visitors Complex/ NASA Badging Center | Missing from Model. Existing permitted stormwater treatment pond. | Wet Detention Pond | Completed | 2014 | 452 | 169 | B | 132 | Not provided | Not provided | Not provided | Not provided | N/A | Structural | 2013 | North Indian River Lagoon | Not provided | Not provided | Efficiency Formula and TA | yes | 192.2929 | 2426.5854
13420 | Natural Lands | North IRL | B | IR6-7 | 0.36 | 0.53 | 0.61776 | 0 | 0 | 0 | 0 | 5300 | Reservoirs | KSC-16-NIRL | Visitors Complex NASA | 131.8463 | Kennedy Space Center | Not provided | Visitors Complex/ NASA Badging Center | Missing from Model. Existing permitted stormwater treatment pond. | Wet Detention Pond | Completed | 2014 | 452 | 169 | B | 132 | Not provided | Not provided | Not provided | Not provided | N/A | Structural | 2013 | North Indian River Lagoon | Not provided | Not provided | Efficiency Formula and TA | yes | 200 | 2500
13421 | Kennedy Space Center | North IRL | B | IR6-7 | 0.36 | 0.53 | 0.61776 | 8.5259 | 1.1157 | 5.267 | 0.68921 | 1750 | Governmental | KSC-16-NIRL | Visitors Complex NASA | 131.8463 | Kennedy Space Center | Not provided | Visitors Complex/ NASA Badging Center | Missing from Model. Existing permitted stormwater treatment pond. | Wet Detention Pond | Completed | 2014 | 452 | 169 | B | 132 | Not provided | Not provided | Not provided | Not provided | N/A | Structural | 2013 | North Indian River Lagoon | Not provided | Not provided | Efficiency Formula and TA | yes | 200 | 2500
13422 | Kennedy Space Center | North IRL | B | IR6-7 | 0.36 | 0.53 | 0.61776 | 8.2261 | 1.0904 | 5.0818 | 0.67363 | 1750 | Governmental | KSC-16-NIRL | Visitors Complex NASA | 131.8463 | Kennedy Space Center | Not provided | Visitors Complex/ NASA Badging Center | Missing from Model. Existing permitted stormwater treatment pond. | Wet Detention Pond | Completed | 2014 | 452 | 169 | B | 132 | Not provided | Not provided | Not provided | Not provided | N/A | Structural | 2013 | North Indian River Lagoon | Not provided | Not provided | Efficiency Formula and TA | yes | 200 | 2500
13423 | Kennedy Space Center | North IRL | B | IR6-7 | 0.36 | 0.53 | 0.61776 | 8.0163 | 1.072 | 4.9522 | 0.66226 | 1750 | Governmental | KSC-16-NIRL | Visitors Complex NASA | 131.8463 | Kennedy Space Center | Not provided | Visitors Complex/ NASA Badging Center | Missing from Model. Existing permitted stormwater treatment pond. | Wet Detention Pond | Completed | 2014 | 452 | 169 | B | 132 | Not provided | Not provided | Not provided | Not provided | N/A | Structural | 2013 | North Indian River Lagoon | Not provided | Not provided | Efficiency Formula and TA | yes | 200 | 2500
13424 | Natural Lands | North IRL | B | IR6-7 | 0.36 | 0.53 | 0.56568 | 0 | 0 | 0 | 0 | 5300 | Reservoirs | KSC-16-NIRL | Visitors Complex NASA | 131.8463 | Kennedy Space Center | Not provided | Visitors Complex/ NASA Badging Center | Missing from Model. Existing permitted stormwater treatment pond. | Wet Detention Pond | Completed | 2014 | 452 | 169 | B | 132 | Not provided | Not provided | Not provided | Not provided | N/A | Structural | 2013 | North Indian River Lagoon | Not provided | Not provided | Efficiency Formula and TA | yes | 189.6675 | 2289.2423
13425 | Natural Lands | North IRL | B | IR6-7 | 0.36 | 0.53 | 0.052079 | 0 | 0 | 0 | 0 | 6460 | Mixed scrub-shrub wetland | KSC-16-NIRL | Visitors Complex NASA | 131.8463 | Kennedy Space Center | Not provided | Visitors Complex/ NASA Badging Center | Missing from Model. Existing permitted stormwater treatment pond. | Wet Detention Pond | Completed | 2014 | 452 | 169 | B | 132 | Not provided | Not provided | Not provided | Not provided | N/A | Structural | 2013 | North Indian River Lagoon | Not provided | Not provided | Efficiency Formula and TA | yes | 111.1155 | 210.7577
13426 | Kennedy Space Center | North IRL | B | IR6-7 | 0.36 | 0.53 | 0.37671 | 7.2795 | 0.93199 | 2.7423 | 0.35109 | 1750 | Governmental | KSC-16-NIRL | Visitors Complex NASA | 131.8463 | Kennedy Space Center | Not provided | Visitors Complex/ NASA Badging Center | Missing from Model. Existing permitted stormwater treatment pond. | Wet Detention Pond | Completed | 2014 | 452 | 169 | B | 132 | Not provided | Not provided | Not provided | Not provided | N/A | Structural | 2013 | North Indian River Lagoon | Not provided | Not provided | Efficiency Formula and TA | yes | 161.7126 | 1524.5013
13427 | Natural Lands | North IRL | B | IR6-7 | 0.36 | 0.53 | 0.61776 | 0 | 0 | 0 | 0 | 5300 | Reservoirs | KSC-16-NIRL | Visitors Complex NASA | 131.8463 | Kennedy Space Center | Not provided | Visitors Complex/ NASA Badging Center | Missing from Model. Existing permitted stormwater treatment pond. | Wet Detention Pond | Completed | 2014 | 452 | 169 | B | 132 | Not provided | Not provided | Not provided | Not provided | N/A | Structural | 2013 | North Indian River Lagoon | Not provided | Not provided | Efficiency Formula and TA | yes | 200 | 2500
13428 | Kennedy Space Center | North IRL | B | IR6-7 | 0.36 | 0.53 | 0.12628 | 4.3591 | 0.37333 | 0.55047 | 0.047144 | 1750 | Governmental | KSC-16-NIRL | Visitors Complex NASA | 131.8463 | Kennedy Space Center | Not provided | Visitors Complex/ NASA Badging Center | Missing from Model. Existing permitted stormwater treatment pond. | Wet Detention Pond | Completed | 2014 | 452 | 169 | B | 132 | Not provided | Not provided | Not provided | Not provided | N/A | Structural | 2013 | North Indian River Lagoon | Not provided | Not provided | Efficiency Formula and TA | yes | 124.7593 | 511.0441
13429 | Natural Lands | North IRL | B | IR6-7 | 0.36 | 0.53 | 0.49148 | 4.3591 | 0.37333 | 2.1424 | 0.18348 | 6460 | Mixed scrub-shrub wetland | KSC-16-NIRL | Visitors Complex NASA | 131.8463 | Kennedy Space Center | Not provided | Visitors Complex/ NASA Badging Center | Missing from Model. Existing permitted stormwater treatment pond. | Wet Detention Pond | Completed | 2014 | 452 | 169 | B | 132 | Not provided | Not provided | Not provided | Not provided | N/A | Structural | 2013 | North Indian River Lagoon | Not provided | Not provided | Efficiency Formula and TA | yes | 178.7588 | 1988.9559
13430 | Natural Lands | North IRL | B | IR6-7 | 0.36 | 0.53 | 0.16512 | 3.8078 | 0.25429 | 0.62873 | 0.041988 | 6170 | Mixed wetland hardwoods | KSC-16-NIRL | Visitors Complex NASA | 131.8463 | Kennedy Space Center | Not provided | Visitors Complex/ NASA Badging Center | Missing from Model. Existing permitted stormwater treatment pond. | Wet Detention Pond | Completed | 2014 | 452 | 169 | B | 132 | Not provided | Not provided | Not provided | Not provided | N/A | Structural | 2013 | North Indian River Lagoon | Not provided | Not provided | Efficiency Formula and TA | yes | 109.6236 | 668.2136
13431 | Natural Lands | North IRL | B | IR6-7 | 0.36 | 0.53 | 0.075878 | 3.8078 | 0.25429 | 0.28893 | 0.019295 | 6460 | Mixed scrub-shrub wetland | KSC-16-NIRL | Visitors Complex NASA | 131.8463 | Kennedy Space Center | Not provided | Visitors Complex/ NASA Badging Center | Missing from Model. Existing permitted stormwater treatment pond. | Wet Detention Pond | Completed | 2014 | 452 | 169 | B | 132 | Not provided | Not provided | Not provided | Not provided | N/A | Structural | 2013 | North Indian River Lagoon | Not provided | Not provided | Efficiency Formula and TA | yes | 78.3965 | 307.0674
13432 | Kennedy Space Center | North IRL | B | IR6-7 | 0.36 | 0.53 | 0.5231 | 7.3173 | 0.93915 | 3.8277 | 0.49127 | 1750 | Governmental | KSC-16-NIRL | Visitors Complex NASA | 131.8463 | Kennedy Space Center | Not provided | Visitors Complex/ NASA Badging Center | Missing from Model. Existing permitted stormwater treatment pond. | Wet Detention Pond | Completed | 2014 | 452 | 169 | B | 132 | Not provided | Not provided | Not provided | Not provided | N/A | Structural | 2013 | North Indian River Lagoon | Not provided | Not provided | Efficiency Formula and TA | yes | 189.2272 | 2116.9104
13433 | Natural Lands | North IRL | B | IR6-7 | 0.36 | 0.53 | 0.094663 | 7.3173 | 0.93915 | 0.69268 | 0.088904 | 6460 | Mixed scrub-shrub wetland | KSC-16-NIRL | Visitors Complex NASA | 131.8463 | Kennedy Space Center | Not provided | Visitors Complex/ NASA Badging Center | Missing from Model. Existing permitted stormwater treatment pond. | Wet Detention Pond | Completed | 2014 | 452 | 169 | B | 132 | Not provided | Not provided | Not provided | Not provided | N/A | Structural | 2013 | North Indian River Lagoon | Not provided | Not provided | Efficiency Formula and TA | yes | 128.3705 | 383.0896
13434 | Kennedy Space Center | North IRL | B | IR6-7 | 0.36 | 0.53 | 0.61776 | 8.5648 | 1.1208 | 5.291 | 0.69237 | 1750 | Governmental | KSC-16-NIRL | Visitors Complex NASA | 131.8463 | Kennedy Space Center | Not provided | Visitors Complex/ NASA Badging Center | Missing from Model. Existing permitted stormwater treatment pond. | Wet Detention Pond | Completed | 2014 | 452 | 169 | B | 132 | Not provided | Not provided | Not provided | Not provided | N/A | Structural | 2013 | North Indian River Lagoon | Not provided | Not provided | Efficiency Formula and TA | yes | 200 | 2500
13435 | Kennedy Space Center | North IRL | B | IR6-7 | 0.36 | 0.53 | 0.61776 | 8.0154 | 1.0719 | 4.9516 | 0.66219 | 1750 | Governmental | KSC-16-NIRL | Visitors Complex NASA | 131.8463 | Kennedy Space Center | Not provided | Visitors Complex/ NASA Badging Center | Missing from Model. Existing permitted stormwater treatment pond. | Wet Detention Pond | Completed | 2014 | 452 | 169 | B | 132 | Not provided | Not provided | Not provided | Not provided | N/A | Structural | 2013 | North Indian River Lagoon | Not provided | Not provided | Efficiency Formula and TA | yes | 200 | 2500
13436 | Natural Lands | North IRL | B | IR6-7 | 0.36 | 0.53 | 0.030417 | 3.5826 | 0.22896 | 0.10897 | 0.0069643 | 6170 | Mixed wetland hardwoods | KSC-16-NIRL | Visitors Complex NASA | 131.8463 | Kennedy Space Center | Not provided | Visitors Complex/ NASA Badging Center | Missing from Model. Existing permitted stormwater treatment pond. | Wet Detention Pond | Completed | 2014 | 452 | 169 | B | 132 | Not provided | Not provided | Not provided | Not provided | N/A | Structural | 2013 | North Indian River Lagoon | Not provided | Not provided | Efficiency Formula and TA | yes | 104.9531 | 123.0916
13437 | Natural Lands | North IRL | B | IR6-7 | 0.36 | 0.53 | 0.011215 | 3.5826 | 0.22896 | 0.04018 | 0.0025679 | 5300 | Reservoirs | KSC-16-NIRL | Visitors Complex NASA | 131.8463 | Kennedy Space Center | Not provided | Visitors Complex/ NASA Badging Center | Missing from Model. Existing permitted stormwater treatment pond. | Wet Detention Pond | Completed | 2014 | 452 | 169 | B | 132 | Not provided | Not provided | Not provided | Not provided | N/A | Structural | 2013 | North Indian River Lagoon | Not provided | Not provided | Efficiency Formula and TA | yes | 101.8302 | 45.3862
13438 | Kennedy Space Center | North IRL | B | IR6-7 | 0.36 | 0.53 | 0.61776 | 8.5524 | 1.1191 | 5.2833 | 0.69136 | 1750 | Governmental | KSC-16-NIRL | Visitors Complex NASA | 131.8463 | Kennedy Space Center | Not provided | Visitors Complex/ NASA Badging Center | Missing from Model. Existing permitted stormwater treatment pond. | Wet Detention Pond | Completed | 2014 | 452 | 169 | B | 132 | Not provided | Not provided | Not provided | Not provided | N/A | Structural | 2013 | North Indian River Lagoon | Not provided | Not provided | Efficiency Formula and TA | yes | 200 | 2500
13439 | Natural Lands | North IRL | B | IR6-7 | 0.36 | 0.53 | 0.61776 | 0 | 0 | 0 | 0 | 5300 | Reservoirs | KSC-16-NIRL | Visitors Complex NASA | 131.8463 | Kennedy Space Center | Not provided | Visitors Complex/ NASA Badging Center | Missing from Model. Existing permitted stormwater treatment pond. | Wet Detention Pond | Completed | 2014 | 452 | 169 | B | 132 | Not provided | Not provided | Not provided | Not provided | N/A | Structural | 2013 | North Indian River Lagoon | Not provided | Not provided | Efficiency Formula and TA | yes | 200 | 2500
13440 | Kennedy Space Center | North IRL | B | IR6-7 | 0.36 | 0.53 | 0.48067 | 7.0988 | 0.89028 | 3.4122 | 0.42793 | 1750 | Governmental | KSC-16-NIRL | Visitors Complex NASA | 131.8463 | Kennedy Space Center | Not provided | Visitors Complex/ NASA Badging Center | Missing from Model. Existing permitted stormwater treatment pond. | Wet Detention Pond | Completed | 2014 | 452 | 169 | B | 132 | Not provided | Not provided | Not provided | Not provided | N/A | Structural | 2013 | North Indian River Lagoon | Not provided | Not provided | Efficiency Formula and TA | yes | 176.7041 | 1945.2069
13441 | Natural Lands | North IRL | B | IR6-7 | 0.36 | 0.53 | 0.00078435 | 7.0988 | 0.89028 | 0.005568 | 0.00069829 | 6170 | Mixed wetland hardwoods | KSC-16-NIRL | Visitors Complex NASA | 131.8463 | Kennedy Space Center | Not provided | Visitors Complex/ NASA Badging Center | Missing from Model. Existing permitted stormwater treatment pond. | Wet Detention Pond | Completed | 2014 | 452 | 169 | B | 132 | Not provided | Not provided | Not provided | Not provided | N/A | Structural | 2013 | North Indian River Lagoon | Not provided | Not provided | Efficiency Formula and TA | yes | 19.7464 | 3.1742
13442 | Natural Lands | North IRL | B | IR6-7 | 0.36 | 0.53 | 0.0030005 | 7.0988 | 0.89028 | 0.0213 | 0.0026713 | 6460 | Mixed scrub-shrub wetland | KSC-16-NIRL | Visitors Complex NASA | 131.8463 | Kennedy Space Center | Not provided | Visitors Complex/ NASA Badging Center | Missing from Model. Existing permitted stormwater treatment pond. | Wet Detention Pond | Completed | 2014 | 452 | 169 | B | 132 | Not provided | Not provided | Not provided | Not provided | N/A | Structural | 2013 | North Indian River Lagoon | Not provided | Not provided | Efficiency Formula and TA | yes | 34.4932 | 12.1427
13443 | Natural Lands | North IRL | B | IR6-7 | 0.36 | 0.53 | 0.61776 | 0 | 0 | 0 | 0 | 5300 | Reservoirs | KSC-16-NIRL | Visitors Complex NASA | 131.8463 | Kennedy Space Center | Not provided | Visitors Complex/ NASA Badging Center | Missing from Model. Existing permitted stormwater treatment pond. | Wet Detention Pond | Completed | 2014 | 452 | 169 | B | 132 | Not provided | Not provided | Not provided | Not provided | N/A | Structural | 2013 | North Indian River Lagoon | Not provided | Not provided | Efficiency Formula and TA | yes | 200 | 2500
13444 | Natural Lands | North IRL | B | IR6-7 | 0.36 | 0.53 | 0.61776 | 3.7884 | 0.25085 | 2.3404 | 0.15497 | 6460 | Mixed scrub-shrub wetland | KSC-16-NIRL | Visitors Complex NASA | 131.8463 | Kennedy Space Center | Not provided | Visitors Complex/ NASA Badging Center | Missing from Model. Existing permitted stormwater treatment pond. | Wet Detention Pond | Completed | 2014 | 452 | 169 | B | 132 | Not provided | Not provided | Not provided | Not provided | N/A | Structural | 2013 | North Indian River Lagoon | Not provided | Not provided | Efficiency Formula and TA | yes | 200 | 2500
13445 | Kennedy Space Center | North IRL | B | IR6-7 | 0.36 | 0.53 | 0.61776 | 8.33 | 1.1 | 5.146 | 0.67952 | 1750 | Governmental | KSC-16-NIRL | Visitors Complex NASA | 131.8463 | Kennedy Space Center | Not provided | Visitors Complex/ NASA Badging Center | Missing from Model. Existing permitted stormwater treatment pond. | Wet Detention Pond | Completed | 2014 | 452 | 169 | B | 132 | Not provided | Not provided | Not provided | Not provided | N/A | Structural | 2013 | North Indian River Lagoon | Not provided | Not provided | Efficiency Formula and TA | yes | 200 | 2500
13446 | Natural Lands | North IRL | B | IR6-7 | 0.36 | 0.53 | 0.61776 | 3.7865 | 0.25136 | 2.3392 | 0.15528 | 6170 | Mixed wetland hardwoods | KSC-16-NIRL | Visitors Complex NASA | 131.8463 | Kennedy Space Center | Not provided | Visitors Complex/ NASA Badging Center | Missing from Model. Existing permitted stormwater treatment pond. | Wet Detention Pond | Completed | 2014 | 452 | 169 | B | 132 | Not provided | Not provided | Not provided | Not provided | N/A | Structural | 2013 | North Indian River Lagoon | Not provided | Not provided | Efficiency Formula and TA | yes | 200 | 2500
13447 | Kennedy Space Center | North IRL | B | IR6-7 | 0.36 | 0.53 | 0.48222 | 7.0349 | 0.88446 | 3.3924 | 0.42651 | 1750 | Governmental | KSC-16-NIRL | Visitors Complex NASA | 131.8463 | Kennedy Space Center | Not provided | Visitors Complex/ NASA Badging Center | Missing from Model. Existing permitted stormwater treatment pond. | Wet Detention Pond | Completed | 2014 | 452 | 169 | B | 132 | Not provided | Not provided | Not provided | Not provided | N/A | Structural | 2013 | North Indian River Lagoon | Not provided | Not provided | Efficiency Formula and TA | yes | 178.0742 | 1951.4867
13448 | Natural Lands | North IRL | B | IR6-7 | 0.36 | 0.53 | 0.13554 | 7.0349 | 0.88446 | 0.95352 | 0.11988 | 6460 | Mixed scrub-shrub wetland | KSC-16-NIRL | Visitors Complex NASA | 131.8463 | Kennedy Space Center | Not provided | Visitors Complex/ NASA Badging Center | Missing from Model. Existing permitted stormwater treatment pond. | Wet Detention Pond | Completed | 2014 | 452 | 169 | B | 132 | Not provided | Not provided | Not provided | Not provided | N/A | Structural | 2013 | North Indian River Lagoon | Not provided | Not provided | Efficiency Formula and TA | yes | 121.9553 | 548.5133
13449 | Kennedy Space Center | North IRL | B | IR6-7 | 0.36 | 0.53 | 0.26013 | 6.2883 | 0.75278 | 1.6358 | 0.19582 | 1750 | Governmental | KSC-16-NIRL | Visitors Complex NASA | 131.8463 | Kennedy Space Center | Not provided | Visitors Complex/ NASA Badging Center | Missing from Model. Existing permitted stormwater treatment pond. | Wet Detention Pond | Completed | 2014 | 452 | 169 | B | 132 | Not provided | Not provided | Not provided | Not provided | N/A | Structural | 2013 | North Indian River Lagoon | Not provided | Not provided | Efficiency Formula and TA | yes | 130.1869 | 1052.7077
13450 | Agricultural Lands | North IRL | B | IR6-7 | 0.36 | 0.53 | 0.11222 | 6.2883 | 0.75278 | 0.70567 | 0.084477 | 2210 | Citrus groves | KSC-16-NIRL | Visitors Complex NASA | 131.8463 | Kennedy Space Center | Not provided | Visitors Complex/ NASA Badging Center | Missing from Model. Existing permitted stormwater treatment pond. | Wet Detention Pond | Completed | 2014 | 452 | 169 | B | 132 | Not provided | Not provided | Not provided | Not provided | N/A | Structural | 2013 | North Indian River Lagoon | Not provided | Not provided | Efficiency Formula and TA | yes | 90.7377 | 454.1342
13451 | Kennedy Space Center | North IRL | B | IR6-7 | 0.36 | 0.53 | 0.61776 | 8.4197 | 1.1072 | 5.2014 | 0.68401 | 1750 | Governmental | KSC-16-NIRL | Visitors Complex NASA | 131.8463 | Kennedy Space Center | Not provided | Visitors Complex/ NASA Badging Center | Missing from Model. Existing permitted stormwater treatment pond. | Wet Detention Pond | Completed | 2014 | 452 | 169 | B | 132 | Not provided | Not provided | Not provided | Not provided | N/A | Structural | 2013 | North Indian River Lagoon | Not provided | Not provided | Efficiency Formula and TA | yes | 200 | 2500
13452 | Natural Lands | North IRL | B | IR6-7 | 0.36 | 0.53 | 0.61776 | 0 | 0 | 0 | 0 | 5300 | Reservoirs | KSC-16-NIRL | Visitors Complex NASA | 131.8463 | Kennedy Space Center | Not provided | Visitors Complex/ NASA Badging Center | Missing from Model. Existing permitted stormwater treatment pond. | Wet Detention Pond | Completed | 2014 | 452 | 169 | B | 132 | Not provided | Not provided | Not provided | Not provided | N/A | Structural | 2013 | North Indian River Lagoon | Not provided | Not provided | Efficiency Formula and TA | yes | 200 | 2500
13453 | Natural Lands | North IRL | B | IR6-7 | 0.36 | 0.53 | 0.61776 | 3.7915 | 0.25127 | 2.3422 | 0.15522 | 6460 | Mixed scrub-shrub wetland | KSC-16-NIRL | Visitors Complex NASA | 131.8463 | Kennedy Space Center | Not provided | Visitors Complex/ NASA Badging Center | Missing from Model. Existing permitted stormwater treatment pond. | Wet Detention Pond | Completed | 2014 | 452 | 169 | B | 132 | Not provided | Not provided | Not provided | Not provided | N/A | Structural | 2013 | North Indian River Lagoon | Not provided | Not provided | Efficiency Formula and TA | yes | 200 | 2500
13454 | Natural Lands | North IRL | B | IR6-7 | 0.36 | 0.53 | 0.0030943 | 3.3587 | 0.20942 | 0.010393 | 0.00064801 | 6170 | Mixed wetland hardwoods | KSC-16-NIRL | Visitors Complex NASA | 131.8463 | Kennedy Space Center | Not provided | Visitors Complex/ NASA Badging Center | Missing from Model. Existing permitted stormwater treatment pond. | Wet Detention Pond | Completed | 2014 | 452 | 169 | B | 132 | Not provided | Not provided | Not provided | Not provided | N/A | Structural | 2013 | North Indian River Lagoon | Not provided | Not provided | Efficiency Formula and TA | yes | 65.8517 | 12.522
13455 | Natural Lands | North IRL | B | IR6-7 | 0.36 | 0.53 | 0.026876 | 3.3587 | 0.20942 | 0.090267 | 0.0056284 | 5300 | Reservoirs | KSC-16-NIRL | Visitors Complex NASA | 131.8463 | Kennedy Space Center | Not provided | Visitors Complex/ NASA Badging Center | Missing from Model. Existing permitted stormwater treatment pond. | Wet Detention Pond | Completed | 2014 | 452 | 169 | B | 132 | Not provided | Not provided | Not provided | Not provided | N/A | Structural | 2013 | North Indian River Lagoon | Not provided | Not provided | Efficiency Formula and TA | yes | 103.7516 | 108.7616
13456 | Natural Lands | North IRL | B | IR6-7 | 0.36 | 0.53 | 0.61776 | 0 | 0 | 0 | 0 | 5300 | Reservoirs | KSC-16-NIRL | Visitors Complex NASA | 131.8463 | Kennedy Space Center | Not provided | Visitors Complex/ NASA Badging Center | Missing from Model. Existing permitted stormwater treatment pond. | Wet Detention Pond | Completed | 2014 | 452 | 169 | B | 132 | Not provided | Not provided | Not provided | Not provided | N/A | Structural | 2013 | North Indian River Lagoon | Not provided | Not provided | Efficiency Formula and TA | yes | 200 | 2500
13457 | Natural Lands | North IRL | B | IR6-7 | 0.36 | 0.53 | 0.42938 | 3.8197 | 0.25593 | 1.6401 | 0.10989 | 6170 | Mixed wetland hardwoods | KSC-16-NIRL | Visitors Complex NASA | 131.8463 | Kennedy Space Center | Not provided | Visitors Complex/ NASA Badging Center | Missing from Model. Existing permitted stormwater treatment pond. | Wet Detention Pond | Completed | 2014 | 452 | 169 | B | 132 | Not provided | Not provided | Not provided | Not provided | N/A | Structural | 2013 | North Indian River Lagoon | Not provided | Not provided | Efficiency Formula and TA | yes | 169.5144 | 1737.6473
13458 | Natural Lands | Banana River | N/A | BR1-2 | 0.67 | 0.72 | 0.61776 | 5.9133 | 0.55418 | 3.653 | 0.34235 | 6410 | Freshwater marshes | KSC-16-BRL | Closed Basin 4 (Spoil Site - Static Test R* | 68.2143 | Kennedy Space Center | Not provided | Closed Basin 4 (Spoil Site - Static Test Road) | Not provided. | 100% On-site Retention | Completed | 2014 | 844 | 161 | A | 68 | Not provided | Not provided | Not provided | Not provided | N/A | Non-structural | 2013 | Banana River Lagoon | Not provided | Not provided | 100% Table 5 & TA | yes | 200 | 2500
13459 | Natural Lands | Banana River | N/A | BR1-2 | 0.67 | 0.72 | 0.078881 | 5.7526 | 0.67786 | 0.45377 | 0.05347 | 3100 | Herbaceous Dry Prairie | KSC-16-BRL | Closed Basin 4 (Spoil Site - Static Test R* | 68.2143 | Kennedy Space Center | Not provided | Closed Basin 4 (Spoil Site - Static Test Road) | Not provided. | 100% On-site Retention | Completed | 2014 | 844 | 161 | A | 68 | Not provided | Not provided | Not provided | Not provided | N/A | Non-structural | 2013 | Banana River Lagoon | Not provided | Not provided | 100% Table 5 & TA | yes | 147.9713 | 319.221
13460 | Natural Lands | Banana River | N/A | BR1-2 | 0.67 | 0.72 | 0.25622 | 5.7526 | 0.67786 | 1.4739 | 0.17368 | 6460 | Mixed scrub-shrub wetland | KSC-16-BRL | Closed Basin 4 (Spoil Site - Static Test R* | 68.2143 | Kennedy Space Center | Not provided | Closed Basin 4 (Spoil Site - Static Test Road) | Not provided. | 100% On-site Retention | Completed | 2014 | 844 | 161 | A | 68 | Not provided | Not provided | Not provided | Not provided | N/A | Non-structural | 2013 | Banana River Lagoon | Not provided | Not provided | 100% Table 5 & TA | yes | 137.2642 | 1036.8971
13461 | Natural Lands | Banana River | N/A | BR1-2 | 0.67 | 0.72 | 0.61776 | 6.3899 | 0.62008 | 3.9474 | 0.38306 | 6460 | Mixed scrub-shrub wetland | KSC-16-BRL | Closed Basin 4 (Spoil Site - Static Test R* | 68.2143 | Kennedy Space Center | Not provided | Closed Basin 4 (Spoil Site - Static Test Road) | Not provided. | 100% On-site Retention | Completed | 2014 | 844 | 161 | A | 68 | Not provided | Not provided | Not provided | Not provided | N/A | Non-structural | 2013 | Banana River Lagoon | Not provided | Not provided | 100% Table 5 & TA | yes | 200 | 2500
13462 | Natural Lands | Banana River | N/A | BR1-2 | 0.67 | 0.72 | 0.61776 | 5.9515 | 0.55945 | 3.6766 | 0.34561 | 6410 | Freshwater marshes | KSC-16-BRL | Closed Basin 4 (Spoil Site - Static Test R* | 68.2143 | Kennedy Space Center | Not provided | Closed Basin 4 (Spoil Site - Static Test Road) | Not provided. | 100% On-site Retention | Completed | 2014 | 844 | 161 | A | 68 | Not provided | Not provided | Not provided | Not provided | N/A | Non-structural | 2013 | Banana River Lagoon | Not provided | Not provided | 100% Table 5 & TA | yes | 200 | 2500
13463 | Natural Lands | Banana River | N/A | BR1-2 | 0.67 | 0.72 | 0.61776 | 6.3767 | 0.61848 | 3.9393 | 0.38207 | 6460 | Mixed scrub-shrub wetland | KSC-16-BRL | Closed Basin 4 (Spoil Site - Static Test R* | 68.2143 | Kennedy Space Center | Not provided | Closed Basin 4 (Spoil Site - Static Test Road) | Not provided. | 100% On-site Retention | Completed | 2014 | 844 | 161 | A | 68 | Not provided | Not provided | Not provided | Not provided | N/A | Non-structural | 2013 | Banana River Lagoon | Not provided | Not provided | 100% Table 5 & TA | yes | 200 | 2500
13464 | Natural Lands | Banana River | N/A | BR1-2 | 0.67 | 0.72 | 0.47393 | 6.375 | 0.61821 | 3.0213 | 0.29299 | 6410 | Freshwater marshes | KSC-16-BRL | Closed Basin 4 (Spoil Site - Static Test R* | 68.2143 | Kennedy Space Center | Not provided | Closed Basin 4 (Spoil Site - Static Test Road) | Not provided. | 100% On-site Retention | Completed | 2014 | 844 | 161 | A | 68 | Not provided | Not provided | Not provided | Not provided | N/A | Non-structural | 2013 | Banana River Lagoon | Not provided | Not provided | 100% Table 5 & TA | yes | 185.0865 | 1917.9268
13465 | Natural Lands | Banana River | N/A | BR1-2 | 0.67 | 0.72 | 0.14383 | 6.375 | 0.61821 | 0.91693 | 0.088919 | 6460 | Mixed scrub-shrub wetland | KSC-16-BRL | Closed Basin 4 (Spoil Site - Static Test R* | 68.2143 | Kennedy Space Center | Not provided | Closed Basin 4 (Spoil Site - Static Test Road) | Not provided. | 100% On-site Retention | Completed | 2014 | 844 | 161 | A | 68 | Not provided | Not provided | Not provided | Not provided | N/A | Non-structural | 2013 | Banana River Lagoon | Not provided | Not provided | 100% Table 5 & TA | yes | 103.6092 | 582.0732
13466 | Natural Lands | Banana River | N/A | BR1-2 | 0.67 | 0.72 | 0.61776 | 5.9038 | 0.55303 | 3.6472 | 0.34164 | 6410 | Freshwater marshes | KSC-16-BRL | Closed Basin 4 (Spoil Site - Static Test R* | 68.2143 | Kennedy Space Center | Not provided | Closed Basin 4 (Spoil Site - Static Test Road) | Not provided. | 100% On-site Retention | Completed | 2014 | 844 | 161 | A | 68 | Not provided | Not provided | Not provided | Not provided | N/A | Non-structural | 2013 | Banana River Lagoon | Not provided | Not provided | 100% Table 5 & TA | yes | 200 | 2500
13467 | Natural Lands | Banana River | N/A | BR1-2 | 0.67 | 0.72 | 0.61776 | 6.853 | 0.68396 | 4.2335 | 0.42253 | 6410 | Freshwater marshes | KSC-16-BRL | Closed Basin 4 (Spoil Site - Static Test R* | 68.2143 | Kennedy Space Center | Not provided | Closed Basin 4 (Spoil Site - Static Test Road) | Not provided. | 100% On-site Retention | Completed | 2014 | 844 | 161 | A | 68 | Not provided | Not provided | Not provided | Not provided | N/A | Non-structural | 2013 | Banana River Lagoon | Not provided | Not provided | 100% Table 5 & TA | yes | 200 | 2500
13468 | Natural Lands | Banana River | N/A | BR1-2 | 0.67 | 0.72 | 0.1271 | 6.2712 | 0.62961 | 0.79709 | 0.080026 | 3100 | Herbaceous Dry Prairie | KSC-16-BRL | Closed Basin 4 (Spoil Site - Static Test R* | 68.2143 | Kennedy Space Center | Not provided | Closed Basin 4 (Spoil Site - Static Test Road) | Not provided. | 100% On-site Retention | Completed | 2014 | 844 | 161 | A | 68 | Not provided | Not provided | Not provided | Not provided | N/A | Non-structural | 2013 | Banana River Lagoon | Not provided | Not provided | 100% Table 5 & TA | yes | 120.6764 | 514.3701
13469 | Natural Lands | Banana River | N/A | BR1-2 | 0.67 | 0.72 | 0.30705 | 6.2712 | 0.62961 | 1.9256 | 0.19332 | 6410 | Freshwater marshes | KSC-16-BRL | Closed Basin 4 (Spoil Site - Static Test R* | 68.2143 | Kennedy Space Center | Not provided | Closed Basin 4 (Spoil Site - Static Test Road) | Not provided. | 100% On-site Retention | Completed | 2014 | 844 | 161 | A | 68 | Not provided | Not provided | Not provided | Not provided | N/A | Non-structural | 2013 | Banana River Lagoon | Not provided | Not provided | 100% Table 5 & TA | yes | 149.6865 | 1242.5731
13470 | Natural Lands | Banana River | N/A | BR1-2 | 0.67 | 0.72 | 0.61776 | 6.7275 | 0.66675 | 4.156 | 0.41189 | 6410 | Freshwater marshes | KSC-16-BRL | Closed Basin 4 (Spoil Site - Static Test R* | 68.2143 | Kennedy Space Center | Not provided | Closed Basin 4 (Spoil Site - Static Test Road) | Not provided. | 100% On-site Retention | Completed | 2014 | 844 | 161 | A | 68 | Not provided | Not provided | Not provided | Not provided | N/A | Non-structural | 2013 | Banana River Lagoon | Not provided | Not provided | 100% Table 5 & TA | yes | 200 | 2500
13471 | Natural Lands | Banana River | N/A | BR1-2 | 0.67 | 0.72 | 0.61776 | 6.7311 | 0.66719 | 4.1582 | 0.41216 | 6410 | Freshwater marshes | KSC-16-BRL | Closed Basin 4 (Spoil Site - Static Test R* | 68.2143 | Kennedy Space Center | Not provided | Closed Basin 4 (Spoil Site - Static Test Road) | Not provided. | 100% On-site Retention | Completed | 2014 | 844 | 161 | A | 68 | Not provided | Not provided | Not provided | Not provided | N/A | Non-structural | 2013 | Banana River Lagoon | Not provided | Not provided | 100% Table 5 & TA | yes | 200 | 2500
13472 | Natural Lands | Banana River | N/A | BR1-2 | 0.67 | 0.72 | 0.61776 | 5.8896 | 0.55131 | 3.6384 | 0.34058 | 6410 | Freshwater marshes | KSC-16-BRL | Closed Basin 4 (Spoil Site - Static Test R* | 68.2143 | Kennedy Space Center | Not provided | Closed Basin 4 (Spoil Site - Static Test Road) | Not provided. | 100% On-site Retention | Completed | 2014 | 844 | 161 | A | 68 | Not provided | Not provided | Not provided | Not provided | N/A | Non-structural | 2013 | Banana River Lagoon | Not provided | Not provided | 100% Table 5 & TA | yes | 200 | 2500
13473 | Natural Lands | Banana River | N/A | BR1-2 | 0.67 | 0.72 | 0.61776 | 5.8971 | 0.5522 | 3.643 | 0.34113 | 6410 | Freshwater marshes | KSC-16-BRL | Closed Basin 4 (Spoil Site - Static Test R* | 68.2143 | Kennedy Space Center | Not provided | Closed Basin 4 (Spoil Site - Static Test Road) | Not provided. | 100% On-site Retention | Completed | 2014 | 844 | 161 | A | 68 | Not provided | Not provided | Not provided | Not provided | N/A | Non-structural | 2013 | Banana River Lagoon | Not provided | Not provided | 100% Table 5 & TA | yes | 200 | 2500
13474 | Natural Lands | Banana River | N/A | BR1-2 | 0.67 | 0.72 | 0.61776 | 6.5771 | 0.64607 | 4.0631 | 0.39912 | 6460 | Mixed scrub-shrub wetland | KSC-16-BRL | Closed Basin 4 (Spoil Site - Static Test R* | 68.2143 | Kennedy Space Center | Not provided | Closed Basin 4 (Spoil Site - Static Test Road) | Not provided. | 100% On-site Retention | Completed | 2014 | 844 | 161 | A | 68 | Not provided | Not provided | Not provided | Not provided | N/A | Non-structural | 2013 | Banana River Lagoon | Not provided | Not provided | 100% Table 5 & TA | yes | 200 | 2500
13475 | Natural Lands | Banana River | N/A | BR1-2 | 0.67 | 0.72 | 0.069065 | 6.7629 | 0.72308 | 0.46707 | 0.049939 | 3100 | Herbaceous Dry Prairie | KSC-16-BRL | Closed Basin 4 (Spoil Site - Static Test R* | 68.2143 | Kennedy Space Center | Not provided | Closed Basin 4 (Spoil Site - Static Test Road) | Not provided. | 100% On-site Retention | Completed | 2014 | 844 | 161 | A | 68 | Not provided | Not provided | Not provided | Not provided | N/A | Non-structural | 2013 | Banana River Lagoon | Not provided | Not provided | 100% Table 5 & TA | yes | 110.688 | 279.4948
13476 | Natural Lands | Banana River | N/A | BR1-2 | 0.67 | 0.72 | 0.20824 | 6.3955 | 0.62073 | 1.3318 | 0.12926 | 6410 | Freshwater marshes | KSC-16-BRL | Closed Basin 4 (Spoil Site - Static Test R* | 68.2143 | Kennedy Space Center | Not provided | Closed Basin 4 (Spoil Site - Static Test Road) | Not provided. | 100% On-site Retention | Completed | 2014 | 844 | 161 | A | 68 | Not provided | Not provided | Not provided | Not provided | N/A | Non-structural | 2013 | Banana River Lagoon | Not provided | Not provided | 100% Table 5 & TA | yes | 135.8918 | 842.7185
13477 | Natural Lands | Banana River | N/A | BR1-2 | 0.67 | 0.72 | 0.40952 | 6.3955 | 0.62073 | 2.6191 | 0.2542 | 6460 | Mixed scrub-shrub wetland | KSC-16-BRL | Closed Basin 4 (Spoil Site - Static Test R* | 68.2143 | Kennedy Space Center | Not provided | Closed Basin 4 (Spoil Site - Static Test Road) | Not provided. | 100% On-site Retention | Completed | 2014 | 844 | 161 | A | 68 | Not provided | Not provided | Not provided | Not provided | N/A | Non-structural | 2013 | Banana River Lagoon | Not provided | Not provided | 100% Table 5 & TA | yes | 164.6777 | 1657.2815
13478 | Natural Lands | Banana River | N/A | BR1-2 | 0.67 | 0.72 | 0.61776 | 6.4096 | 0.62267 | 3.9596 | 0.38466 | 6460 | Mixed scrub-shrub wetland | KSC-16-BRL | Closed Basin 4 (Spoil Site - Static Test R* | 68.2143 | Kennedy Space Center | Not provided | Closed Basin 4 (Spoil Site - Static Test Road) | Not provided. | 100% On-site Retention | Completed | 2014 | 844 | 161 | A | 68 | Not provided | Not provided | Not provided | Not provided | N/A | Non-structural | 2013 | Banana River Lagoon | Not provided | Not provided | 100% Table 5 & TA | yes | 200 | 2500
13479 | Natural Lands | Banana River | N/A | BR1-2 | 0.67 | 0.72 | 0.13039 | 5.9271 | 0.58211 | 0.77286 | 0.075904 | 3100 | Herbaceous Dry Prairie | KSC-16-BRL | Closed Basin 4 (Spoil Site - Static Test R* | 68.2143 | Kennedy Space Center | Not provided | Closed Basin 4 (Spoil Site - Static Test Road) | Not provided. | 100% On-site Retention | Completed | 2014 | 844 | 161 | A | 68 | Not provided | Not provided | Not provided | Not provided | N/A | Non-structural | 2013 | Banana River Lagoon | Not provided | Not provided | 100% Table 5 & TA | yes | 121.1339 | 527.6828
13480 | Natural Lands | Banana River | N/A | BR1-2 | 0.67 | 0.72 | 0.3246 | 5.9271 | 0.58211 | 1.924 | 0.18896 | 6410 | Freshwater marshes | KSC-16-BRL | Closed Basin 4 (Spoil Site - Static Test R* | 68.2143 | Kennedy Space Center | Not provided | Closed Basin 4 (Spoil Site - Static Test Road) | Not provided. | 100% On-site Retention | Completed | 2014 | 844 | 161 | A | 68 | Not provided | Not provided | Not provided | Not provided | N/A | Non-structural | 2013 | Banana River Lagoon | Not provided | Not provided | 100% Table 5 & TA | yes | 152.5597 | 1313.6256
13481 | Natural Lands | Banana River | N/A | BR1-2 | 0.67 | 0.72 | 0.61776 | 6.7217 | 0.66586 | 4.1524 | 0.41134 | 6410 | Freshwater marshes | KSC-16-BRL | Closed Basin 4 (Spoil Site - Static Test R* | 68.2143 | Kennedy Space Center | Not provided | Closed Basin 4 (Spoil Site - Static Test Road) | Not provided. | 100% On-site Retention | Completed | 2014 | 844 | 161 | A | 68 | Not provided | Not provided | Not provided | Not provided | N/A | Non-structural | 2013 | Banana River Lagoon | Not provided | Not provided | 100% Table 5 & TA | yes | 200 | 2500
13482 | Natural Lands | Banana River | N/A | BR1-2 | 0.67 | 0.72 | 0.29251 | 6.3955 | 0.62073 | 1.8708 | 0.18157 | 6410 | Freshwater marshes | KSC-16-BRL | Closed Basin 4 (Spoil Site - Static Test R* | 68.2143 | Kennedy Space Center | Not provided | Closed Basin 4 (Spoil Site - Static Test Road) | Not provided. | 100% On-site Retention | Completed | 2014 | 844 | 161 | A | 68 | Not provided | Not provided | Not provided | Not provided | N/A | Non-structural | 2013 | Banana River Lagoon | Not provided | Not provided | 100% Table 5 & TA | yes | 147.8863 | 1183.7628
13483 | Natural Lands | Banana River | N/A | BR1-2 | 0.67 | 0.72 | 0.32525 | 6.3955 | 0.62073 | 2.0801 | 0.20189 | 6460 | Mixed scrub-shrub wetland | KSC-16-BRL | Closed Basin 4 (Spoil Site - Static Test R* | 68.2143 | Kennedy Space Center | Not provided | Closed Basin 4 (Spoil Site - Static Test Road) | Not provided. | 100% On-site Retention | Completed | 2014 | 844 | 161 | A | 68 | Not provided | Not provided | Not provided | Not provided | N/A | Non-structural | 2013 | Banana River Lagoon | Not provided | Not provided | 100% Table 5 & TA | yes | 153.364 | 1316.2372
13484 | Natural Lands | Banana River | N/A | BR1-2 | 0.67 | 0.72 | 0.61776 | 6.1812 | 0.59147 | 3.8185 | 0.36539 | 6410 | Freshwater marshes | KSC-16-BRL | Closed Basin 4 (Spoil Site - Static Test R* | 68.2143 | Kennedy Space Center | Not provided | Closed Basin 4 (Spoil Site - Static Test Road) | Not provided. | 100% On-site Retention | Completed | 2014 | 844 | 161 | A | 68 | Not provided | Not provided | Not provided | Not provided | N/A | Non-structural | 2013 | Banana River Lagoon | Not provided | Not provided | 100% Table 5 & TA | yes | 200 | 2500
13485 | Natural Lands | Banana River | N/A | BR1-2 | 0.67 | 0.72 | 0.61776 | 6.9474 | 0.69692 | 4.2919 | 0.43053 | 6410 | Freshwater marshes | KSC-16-BRL | Closed Basin 4 (Spoil Site - Static Test R* | 68.2143 | Kennedy Space Center | Not provided | Closed Basin 4 (Spoil Site - Static Test Road) | Not provided. | 100% On-site Retention | Completed | 2014 | 844 | 161 | A | 68 | Not provided | Not provided | Not provided | Not provided | N/A | Non-structural | 2013 | Banana River Lagoon | Not provided | Not provided | 100% Table 5 & TA | yes | 200 | 2500
13486 | Natural Lands | Banana River | N/A | BR1-2 | 0.67 | 0.72 | 0.070523 | 5.7515 | 0.55066 | 0.40561 | 0.038834 | 3100 | Herbaceous Dry Prairie | KSC-16-BRL | Closed Basin 4 (Spoil Site - Static Test R* | 68.2143 | Kennedy Space Center | Not provided | Closed Basin 4 (Spoil Site - Static Test Road) | Not provided. | 100% On-site Retention | Completed | 2014 | 844 | 161 | A | 68 | Not provided | Not provided | Not provided | Not provided | N/A | Non-structural | 2013 | Banana River Lagoon | Not provided | Not provided | 100% Table 5 & TA | yes | 98.9019 | 285.3952
13487 | Natural Lands | Banana River | N/A | BR1-2 | 0.67 | 0.72 | 0.0067731 | 5.7515 | 0.55066 | 0.038955 | 0.0037297 | 6410 | Freshwater marshes | KSC-16-BRL | Closed Basin 4 (Spoil Site - Static Test R* | 68.2143 | Kennedy Space Center | Not provided | Closed Basin 4 (Spoil Site - Static Test Road) | Not provided. | 100% On-site Retention | Completed | 2014 | 844 | 161 | A | 68 | Not provided | Not provided | Not provided | Not provided | N/A | Non-structural | 2013 | Banana River Lagoon | Not provided | Not provided | 100% Table 5 & TA | yes | 30.3547 | 27.4096
13488 | Natural Lands | Banana River | N/A | BR1-2 | 0.67 | 0.72 | 0.61776 | 6.7281 | 0.66675 | 4.1564 | 0.4119 | 6410 | Freshwater marshes | KSC-16-BRL | Closed Basin 4 (Spoil Site - Static Test R* | 68.2143 | Kennedy Space Center | Not provided | Closed Basin 4 (Spoil Site - Static Test Road) | Not provided. | 100% On-site Retention | Completed | 2014 | 844 | 161 | A | 68 | Not provided | Not provided | Not provided | Not provided | N/A | Non-structural | 2013 | Banana River Lagoon | Not provided | Not provided | 100% Table 5 & TA | yes | 200 | 2500
13489 | Natural Lands | Banana River | N/A | BR1-2 | 0.67 | 0.72 | 0.085781 | 6.3332 | 0.62501 | 0.54327 | 0.053614 | 3100 | Herbaceous Dry Prairie | KSC-16-BRL | Closed Basin 4 (Spoil Site - Static Test R* | 68.2143 | Kennedy Space Center | Not provided | Closed Basin 4 (Spoil Site - Static Test Road) | Not provided. | 100% On-site Retention | Completed | 2014 | 844 | 161 | A | 68 | Not provided | Not provided | Not provided | Not provided | N/A | Non-structural | 2013 | Banana River Lagoon | Not provided | Not provided | 100% Table 5 & TA | yes | 112.9054 | 347.1451
13490 | Natural Lands | Banana River | N/A | BR1-2 | 0.67 | 0.72 | 0.514 | 6.3332 | 0.62501 | 3.2552 | 0.32125 | 6410 | Freshwater marshes | KSC-16-BRL | Closed Basin 4 (Spoil Site - Static Test R* | 68.2143 | Kennedy Space Center | Not provided | Closed Basin 4 (Spoil Site - Static Test Road) | Not provided. | 100% On-site Retention | Completed | 2014 | 844 | 161 | A | 68 | Not provided | Not provided | Not provided | Not provided | N/A | Non-structural | 2013 | Banana River Lagoon | Not provided | Not provided | 100% Table 5 & TA | yes | 185.8625 | 2080.0747
13491 | Natural Lands | Banana River | N/A | BR1-2 | 0.67 | 0.72 | 0.61776 | 6.686 | 0.66113 | 4.1303 | 0.40842 | 6410 | Freshwater marshes | KSC-16-BRL | Closed Basin 4 (Spoil Site - Static Test R* | 68.2143 | Kennedy Space Center | Not provided | Closed Basin 4 (Spoil Site - Static Test Road) | Not provided. | 100% On-site Retention | Completed | 2014 | 844 | 161 | A | 68 | Not provided | Not provided | Not provided | Not provided | N/A | Non-structural | 2013 | Banana River Lagoon | Not provided | Not provided | 100% Table 5 & TA | yes | 200 | 2500
13492 | Natural Lands | Banana River | N/A | BR1-2 | 0.67 | 0.72 | 0.61776 | 6.5813 | 0.64671 | 4.0657 | 0.39952 | 6410 | Freshwater marshes | KSC-16-BRL | Closed Basin 4 (Spoil Site - Static Test R* | 68.2143 | Kennedy Space Center | Not provided | Closed Basin 4 (Spoil Site - Static Test Road) | Not provided. | 100% On-site Retention | Completed | 2014 | 844 | 161 | A | 68 | Not provided | Not provided | Not provided | Not provided | N/A | Non-structural | 2013 | Banana River Lagoon | Not provided | Not provided | 100% Table 5 & TA | yes | 200 | 2500
13493 | Natural Lands | Banana River | N/A | BR1-2 | 0.67 | 0.72 | 0.61776 | 6.7275 | 0.66675 | 4.156 | 0.41189 | 6410 | Freshwater marshes | KSC-16-BRL | Closed Basin 4 (Spoil Site - Static Test R* | 68.2143 | Kennedy Space Center | Not provided | Closed Basin 4 (Spoil Site - Static Test Road) | Not provided. | 100% On-site Retention | Completed | 2014 | 844 | 161 | A | 68 | Not provided | Not provided | Not provided | Not provided | N/A | Non-structural | 2013 | Banana River Lagoon | Not provided | Not provided | 100% Table 5 & TA | yes | 200 | 2500
13494 | Natural Lands | Banana River | N/A | BR1-2 | 0.67 | 0.72 | 0.61776 | 6.5904 | 0.64781 | 4.0713 | 0.4002 | 6410 | Freshwater marshes | KSC-16-BRL | Closed Basin 4 (Spoil Site - Static Test R* | 68.2143 | Kennedy Space Center | Not provided | Closed Basin 4 (Spoil Site - Static Test Road) | Not provided. | 100% On-site Retention | Completed | 2014 | 844 | 161 | A | 68 | Not provided | Not provided | Not provided | Not provided | N/A | Non-structural | 2013 | Banana River Lagoon | Not provided | Not provided | 100% Table 5 & TA | yes | 200 | 2500
13495 | Natural Lands | Banana River | N/A | BR1-2 | 0.67 | 0.72 | 0.13032 | 6.1166 | 0.60707 | 0.79712 | 0.079114 | 3100 | Herbaceous Dry Prairie | KSC-16-BRL | Closed Basin 4 (Spoil Site - Static Test R* | 68.2143 | Kennedy Space Center | Not provided | Closed Basin 4 (Spoil Site - Static Test Road) | Not provided. | 100% On-site Retention | Completed | 2014 | 844 | 161 | A | 68 | Not provided | Not provided | Not provided | Not provided | N/A | Non-structural | 2013 | Banana River Lagoon | Not provided | Not provided | 100% Table 5 & TA | yes | 126.7723 | 527.3899
13496 | Natural Lands | Banana River | N/A | BR1-2 | 0.67 | 0.72 | 0.12504 | 6.1166 | 0.60707 | 0.76485 | 0.075911 | 6410 | Freshwater marshes | KSC-16-BRL | Closed Basin 4 (Spoil Site - Static Test R* | 68.2143 | Kennedy Space Center | Not provided | Closed Basin 4 (Spoil Site - Static Test Road) | Not provided. | 100% On-site Retention | Completed | 2014 | 844 | 161 | A | 68 | Not provided | Not provided | Not provided | Not provided | N/A | Non-structural | 2013 | Banana River Lagoon | Not provided | Not provided | 100% Table 5 & TA | yes | 123.0944 | 506.0387
13497 | Natural Lands | Banana River | N/A | BR1-2 | 0.67 | 0.72 | 0.073047 | 5.935 | 0.68328 | 0.43354 | 0.049911 | 3100 | Herbaceous Dry Prairie | KSC-16-BRL | Closed Basin 4 (Spoil Site - Static Test R* | 68.2143 | Kennedy Space Center | Not provided | Closed Basin 4 (Spoil Site - Static Test Road) | Not provided. | 100% On-site Retention | Completed | 2014 | 844 | 161 | A | 68 | Not provided | Not provided | Not provided | Not provided | N/A | Non-structural | 2013 | Banana River Lagoon | Not provided | Not provided | 100% Table 5 & TA | yes | 111.6747 | 295.6121
13498 | Natural Lands | Banana River | N/A | BR1-2 | 0.67 | 0.72 | 0.0090554 | 5.935 | 0.68328 | 0.053744 | 0.0061873 | 6460 | Mixed scrub-shrub wetland | KSC-16-BRL | Closed Basin 4 (Spoil Site - Static Test R* | 68.2143 | Kennedy Space Center | Not provided | Closed Basin 4 (Spoil Site - Static Test Road) | Not provided. | 100% On-site Retention | Completed | 2014 | 844 | 161 | A | 68 | Not provided | Not provided | Not provided | Not provided | N/A | Non-structural | 2013 | Banana River Lagoon | Not provided | Not provided | 100% Table 5 & TA | yes | 80.4856 | 36.6459
13499 | Natural Lands | Banana River | N/A | BR1-2 | 0.67 | 0.72 | 0.086843 | 5.6979 | 0.66229 | 0.49482 | 0.057515 | 3100 | Herbaceous Dry Prairie | KSC-16-BRL | Closed Basin 4 (Spoil Site - Static Test R* | 68.2143 | Kennedy Space Center | Not provided | Closed Basin 4 (Spoil Site - Static Test Road) | Not provided. | 100% On-site Retention | Completed | 2014 | 844 | 161 | A | 68 | Not provided | Not provided | Not provided | Not provided | N/A | Non-structural | 2013 | Banana River Lagoon | Not provided | Not provided | 100% Table 5 & TA | yes | 113.9473 | 351.4407
13500 | Natural Lands | Banana River | N/A | BR1-2 | 0.67 | 0.72 | 0.27622 | 5.6979 | 0.66229 | 1.5739 | 0.18294 | 6460 | Mixed scrub-shrub wetland | KSC-16-BRL | Closed Basin 4 (Spoil Site - Static Test R* | 68.2143 | Kennedy Space Center | Not provided | Closed Basin 4 (Spoil Site - Static Test Road) | Not provided. | 100% On-site Retention | Completed | 2014 | 844 | 161 | A | 68 | Not provided | Not provided | Not provided | Not provided | N/A | Non-structural | 2013 | Banana River Lagoon | Not provided | Not provided | 100% Table 5 & TA | yes | 144.7146 | 1117.8351
13501 | Natural Lands | Banana River | N/A | BR1-2 | 0.67 | 0.72 | 0.61776 | 5.9095 | 0.55372 | 3.6507 | 0.34207 | 6410 | Freshwater marshes | KSC-16-BRL | Closed Basin 4 (Spoil Site - Static Test R* | 68.2143 | Kennedy Space Center | Not provided | Closed Basin 4 (Spoil Site - Static Test Road) | Not provided. | 100% On-site Retention | Completed | 2014 | 844 | 161 | A | 68 | Not provided | Not provided | Not provided | Not provided | N/A | Non-structural | 2013 | Banana River Lagoon | Not provided | Not provided | 100% Table 5 & TA | yes | 200 | 2500
13502 | Natural Lands | Banana River | N/A | BR1-2 | 0.67 | 0.72 | 0.61776 | 6.7311 | 0.66719 | 4.1582 | 0.41216 | 6410 | Freshwater marshes | KSC-16-BRL | Closed Basin 4 (Spoil Site - Static Test R* | 68.2143 | Kennedy Space Center | Not provided | Closed Basin 4 (Spoil Site - Static Test Road) | Not provided. | 100% On-site Retention | Completed | 2014 | 844 | 161 | A | 68 | Not provided | Not provided | Not provided | Not provided | N/A | Non-structural | 2013 | Banana River Lagoon | Not provided | Not provided | 100% Table 5 & TA | yes | 200 | 2500
13503 | Natural Lands | Banana River | N/A | BR1-2 | 0.67 | 0.72 | 0.61776 | 6.9474 | 0.69692 | 4.2919 | 0.43053 | 6410 | Freshwater marshes | KSC-16-BRL | Closed Basin 4 (Spoil Site - Static Test R* | 68.2143 | Kennedy Space Center | Not provided | Closed Basin 4 (Spoil Site - Static Test Road) | Not provided. | 100% On-site Retention | Completed | 2014 | 844 | 161 | A | 68 | Not provided | Not provided | Not provided | Not provided | N/A | Non-structural | 2013 | Banana River Lagoon | Not provided | Not provided | 100% Table 5 & TA | yes | 200 | 2500
13504 | Natural Lands | Banana River | N/A | BR1-2 | 0.67 | 0.72 | 0.61776 | 6.722 | 0.66609 | 4.1526 | 0.41149 | 6410 | Freshwater marshes | KSC-16-BRL | Closed Basin 4 (Spoil Site - Static Test R* | 68.2143 | Kennedy Space Center | Not provided | Closed Basin 4 (Spoil Site - Static Test Road) | Not provided. | 100% On-site Retention | Completed | 2014 | 844 | 161 | A | 68 | Not provided | Not provided | Not provided | Not provided | N/A | Non-structural | 2013 | Banana River Lagoon | Not provided | Not provided | 100% Table 5 & TA | yes | 200 | 2500
13505 | Natural Lands | Banana River | N/A | BR1-2 | 0.67 | 0.72 | 0.61776 | 6.3815 | 0.6191 | 3.9423 | 0.38245 | 6460 | Mixed scrub-shrub wetland | KSC-16-BRL | Closed Basin 4 (Spoil Site - Static Test R* | 68.2143 | Kennedy Space Center | Not provided | Closed Basin 4 (Spoil Site - Static Test Road) | Not provided. | 100% On-site Retention | Completed | 2014 | 844 | 161 | A | 68 | Not provided | Not provided | Not provided | Not provided | N/A | Non-structural | 2013 | Banana River Lagoon | Not provided | Not provided | 100% Table 5 & TA | yes | 200 | 2500
13506 | Natural Lands | Banana River | N/A | BR1-2 | 0.67 | 0.72 | 0.61776 | 6.3815 | 0.6191 | 3.9423 | 0.38245 | 6460 | Mixed scrub-shrub wetland | KSC-16-BRL | Closed Basin 4 (Spoil Site - Static Test R* | 68.2143 | Kennedy Space Center | Not provided | Closed Basin 4 (Spoil Site - Static Test Road) | Not provided. | 100% On-site Retention | Completed | 2014 | 844 | 161 | A | 68 | Not provided | Not provided | Not provided | Not provided | N/A | Non-structural | 2013 | Banana River Lagoon | Not provided | Not provided | 100% Table 5 & TA | yes | 200 | 2500
13507 | Natural Lands | Banana River | N/A | BR1-2 | 0.67 | 0.72 | 0.078115 | 6.349 | 0.62525 | 0.49595 | 0.048842 | 3100 | Herbaceous Dry Prairie | KSC-16-BRL | Closed Basin 4 (Spoil Site - Static Test R* | 68.2143 | Kennedy Space Center | Not provided | Closed Basin 4 (Spoil Site - Static Test Road) | Not provided. | 100% On-site Retention | Completed | 2014 | 844 | 161 | A | 68 | Not provided | Not provided | Not provided | Not provided | N/A | Non-structural | 2013 | Banana River Lagoon | Not provided | Not provided | 100% Table 5 & TA | yes | 104.824 | 316.1196
13508 | Natural Lands | Banana River | N/A | BR1-2 | 0.67 | 0.72 | 0.53029 | 6.349 | 0.62525 | 3.3668 | 0.33157 | 6410 | Freshwater marshes | KSC-16-BRL | Closed Basin 4 (Spoil Site - Static Test R* | 68.2143 | Kennedy Space Center | Not provided | Closed Basin 4 (Spoil Site - Static Test Road) | Not provided. | 100% On-site Retention | Completed | 2014 | 844 | 161 | A | 68 | Not provided | Not provided | Not provided | Not provided | N/A | Non-structural | 2013 | Banana River Lagoon | Not provided | Not provided | 100% Table 5 & TA | yes | 187.0201 | 2146.0245
13509 | Natural Lands | Banana River | N/A | BR1-2 | 0.67 | 0.72 | 0.13054 | 6.7772 | 0.70542 | 0.88471 | 0.092087 | 3100 | Herbaceous Dry Prairie | KSC-16-BRL | Closed Basin 4 (Spoil Site - Static Test R* | 68.2143 | Kennedy Space Center | Not provided | Closed Basin 4 (Spoil Site - Static Test Road) | Not provided. | 100% On-site Retention | Completed | 2014 | 844 | 161 | A | 68 | Not provided | Not provided | Not provided | Not provided | N/A | Non-structural | 2013 | Banana River Lagoon | Not provided | Not provided | 100% Table 5 & TA | yes | 122.8237 | 528.2883
13510 | Natural Lands | Banana River | N/A | BR1-2 | 0.67 | 0.72 | 0.044236 | 6.7772 | 0.70542 | 0.2998 | 0.031205 | 6410 | Freshwater marshes | KSC-16-BRL | Closed Basin 4 (Spoil Site - Static Test R* | 68.2143 | Kennedy Space Center | Not provided | Closed Basin 4 (Spoil Site - Static Test Road) | Not provided. | 100% On-site Retention | Completed | 2014 | 844 | 161 | A | 68 | Not provided | Not provided | Not provided | Not provided | N/A | Non-structural | 2013 | Banana River Lagoon | Not provided | Not provided | 100% Table 5 & TA | yes | 95.6002 | 179.0175
13511 | Natural Lands | Banana River | N/A | BR1-2 | 0.67 | 0.72 | 0.61776 | 6.762 | 0.67153 | 4.1773 | 0.41485 | 6410 | Freshwater marshes | KSC-16-BRL | Closed Basin 4 (Spoil Site - Static Test R* | 68.2143 | Kennedy Space Center | Not provided | Closed Basin 4 (Spoil Site - Static Test Road) | Not provided. | 100% On-site Retention | Completed | 2014 | 844 | 161 | A | 68 | Not provided | Not provided | Not provided | Not provided | N/A | Non-structural | 2013 | Banana River Lagoon | Not provided | Not provided | 100% Table 5 & TA | yes | 200 | 2500
13512 | Natural Lands | Banana River | N/A | BR1-2 | 0.67 | 0.72 | 0.61776 | 6.3899 | 0.62008 | 3.9474 | 0.38306 | 6460 | Mixed scrub-shrub wetland | KSC-16-BRL | Closed Basin 4 (Spoil Site - Static Test R* | 68.2143 | Kennedy Space Center | Not provided | Closed Basin 4 (Spoil Site - Static Test Road) | Not provided. | 100% On-site Retention | Completed | 2014 | 844 | 161 | A | 68 | Not provided | Not provided | Not provided | Not provided | N/A | Non-structural | 2013 | Banana River Lagoon | Not provided | Not provided | 100% Table 5 & TA | yes | 200 | 2500
13513 | Natural Lands | Banana River | N/A | BR1-2 | 0.67 | 0.72 | 0.61776 | 6.2806 | 0.60515 | 3.8799 | 0.37384 | 6410 | Freshwater marshes | KSC-16-BRL | Closed Basin 4 (Spoil Site - Static Test R* | 68.2143 | Kennedy Space Center | Not provided | Closed Basin 4 (Spoil Site - Static Test Road) | Not provided. | 100% On-site Retention | Completed | 2014 | 844 | 161 | A | 68 | Not provided | Not provided | Not provided | Not provided | N/A | Non-structural | 2013 | Banana River Lagoon | Not provided | Not provided | 100% Table 5 & TA | yes | 200 | 2500
13514 | Natural Lands | Banana River | N/A | BR1-2 | 0.67 | 0.72 | 0.61776 | 6.7189 | 0.6655 | 4.1507 | 0.41112 | 6410 | Freshwater marshes | KSC-16-BRL | Closed Basin 4 (Spoil Site - Static Test R* | 68.2143 | Kennedy Space Center | Not provided | Closed Basin 4 (Spoil Site - Static Test Road) | Not provided. | 100% On-site Retention | Completed | 2014 | 844 | 161 | A | 68 | Not provided | Not provided | Not provided | Not provided | N/A | Non-structural | 2013 | Banana River Lagoon | Not provided | Not provided | 100% Table 5 & TA | yes | 200 | 2500
13515 | Natural Lands | Banana River | N/A | BR1-2 | 0.67 | 0.72 | 0.18204 | 5.8994 | 0.69104 | 1.0739 | 0.1258 | 3100 | Herbaceous Dry Prairie | KSC-16-BRL | Closed Basin 4 (Spoil Site - Static Test R* | 68.2143 | Kennedy Space Center | Not provided | Closed Basin 4 (Spoil Site - Static Test Road) | Not provided. | 100% On-site Retention | Completed | 2014 | 844 | 161 | A | 68 | Not provided | Not provided | Not provided | Not provided | N/A | Non-structural | 2013 | Banana River Lagoon | Not provided | Not provided | 100% Table 5 & TA | yes | 130.1009 | 736.674
13516 | Natural Lands | Banana River | N/A | BR1-2 | 0.67 | 0.72 | 0.055557 | 5.8994 | 0.69104 | 0.32775 | 0.038392 | 6460 | Mixed scrub-shrub wetland | KSC-16-BRL | Closed Basin 4 (Spoil Site - Static Test R* | 68.2143 | Kennedy Space Center | Not provided | Closed Basin 4 (Spoil Site - Static Test Road) | Not provided. | 100% On-site Retention | Completed | 2014 | 844 | 161 | A | 68 | Not provided | Not provided | Not provided | Not provided | N/A | Non-structural | 2013 | Banana River Lagoon | Not provided | Not provided | 100% Table 5 & TA | yes | 108.8486 | 224.8308
13517 | Natural Lands | Banana River | N/A | BR1-2 | 0.67 | 0.72 | 0.61776 | 6.722 | 0.66609 | 4.1526 | 0.41149 | 6410 | Freshwater marshes | KSC-16-BRL | Closed Basin 4 (Spoil Site - Static Test R* | 68.2143 | Kennedy Space Center | Not provided | Closed Basin 4 (Spoil Site - Static Test Road) | Not provided. | 100% On-site Retention | Completed | 2014 | 844 | 161 | A | 68 | Not provided | Not provided | Not provided | Not provided | N/A | Non-structural | 2013 | Banana River Lagoon | Not provided | Not provided | 100% Table 5 & TA | yes | 200 | 2500
13518 | Natural Lands | Banana River | N/A | BR1-2 | 0.67 | 0.72 | 0.61776 | 6.404 | 0.62202 | 3.9562 | 0.38426 | 6460 | Mixed scrub-shrub wetland | KSC-16-BRL | Closed Basin 4 (Spoil Site - Static Test R* | 68.2143 | Kennedy Space Center | Not provided | Closed Basin 4 (Spoil Site - Static Test Road) | Not provided. | 100% On-site Retention | Completed | 2014 | 844 | 161 | A | 68 | Not provided | Not provided | Not provided | Not provided | N/A | Non-structural | 2013 | Banana River Lagoon | Not provided | Not provided | 100% Table 5 & TA | yes | 200 | 2500
13519 | Natural Lands | Banana River | N/A | BR1-2 | 0.67 | 0.72 | 0.052736 | 6.896 | 0.69632 | 0.36367 | 0.036721 | 3100 | Herbaceous Dry Prairie | KSC-16-BRL | Closed Basin 4 (Spoil Site - Static Test R* | 68.2143 | Kennedy Space Center | Not provided | Closed Basin 4 (Spoil Site - Static Test Road) | Not provided. | 100% On-site Retention | Completed | 2014 | 844 | 161 | A | 68 | Not provided | Not provided | Not provided | Not provided | N/A | Non-structural | 2013 | Banana River Lagoon | Not provided | Not provided | 100% Table 5 & TA | yes | 110.4663 | 213.4164
13520 | Natural Lands | Banana River | N/A | BR1-2 | 0.67 | 0.72 | 0.56503 | 6.896 | 0.69632 | 3.8964 | 0.39344 | 6410 | Freshwater marshes | KSC-16-BRL | Closed Basin 4 (Spoil Site - Static Test R* | 68.2143 | Kennedy Space Center | Not provided | Closed Basin 4 (Spoil Site - Static Test Road) | Not provided. | 100% On-site Retention | Completed | 2014 | 844 | 161 | A | 68 | Not provided | Not provided | Not provided | Not provided | N/A | Non-structural | 2013 | Banana River Lagoon | Not provided | Not provided | 100% Table 5 & TA | yes | 190.9247 | 2286.5836
13521 | Natural Lands | Banana River | N/A | BR1-2 | 0.67 | 0.72 | 0.10192 | 6.1577 | 0.64516 | 0.6276 | 0.065756 | 3100 | Herbaceous Dry Prairie | KSC-16-BRL | Closed Basin 4 (Spoil Site - Static Test R* | 68.2143 | Kennedy Space Center | Not provided | Closed Basin 4 (Spoil Site - Static Test Road) | Not provided. | 100% On-site Retention | Completed | 2014 | 844 | 161 | A | 68 | Not provided | Not provided | Not provided | Not provided | N/A | Non-structural | 2013 | Banana River Lagoon | Not provided | Not provided | 100% Table 5 & TA | yes | 116.5145 | 412.4659
13522 | Natural Lands | Banana River | N/A | BR1-2 | 0.67 | 0.72 | 0.28053 | 6.1577 | 0.64516 | 1.7274 | 0.18099 | 6460 | Mixed scrub-shrub wetland | KSC-16-BRL | Closed Basin 4 (Spoil Site - Static Test R* | 68.2143 | Kennedy Space Center | Not provided | Closed Basin 4 (Spoil Site - Static Test Road) | Not provided. | 100% On-site Retention | Completed | 2014 | 844 | 161 | A | 68 | Not provided | Not provided | Not provided | Not provided | N/A | Non-structural | 2013 | Banana River Lagoon | Not provided | Not provided | 100% Table 5 & TA | yes | 145.4119 | 1135.2672
13523 | Natural Lands | Banana River | N/A | BR1-2 | 0.67 | 0.72 | 0.61776 | 6.7632 | 0.67177 | 4.1781 | 0.41499 | 6410 | Freshwater marshes | KSC-16-BRL | Closed Basin 4 (Spoil Site - Static Test R* | 68.2143 | Kennedy Space Center | Not provided | Closed Basin 4 (Spoil Site - Static Test Road) | Not provided. | 100% On-site Retention | Completed | 2014 | 844 | 161 | A | 68 | Not provided | Not provided | Not provided | Not provided | N/A | Non-structural | 2013 | Banana River Lagoon | Not provided | Not provided | 100% Table 5 & TA | yes | 200 | 2500
13524 | Natural Lands | Banana River | N/A | BR1-2 | 0.67 | 0.72 | 0.61776 | 5.9477 | 0.55899 | 3.6743 | 0.34532 | 6410 | Freshwater marshes | KSC-16-BRL | Closed Basin 4 (Spoil Site - Static Test R* | 68.2143 | Kennedy Space Center | Not provided | Closed Basin 4 (Spoil Site - Static Test Road) | Not provided. | 100% On-site Retention | Completed | 2014 | 844 | 161 | A | 68 | Not provided | Not provided | Not provided | Not provided | N/A | Non-structural | 2013 | Banana River Lagoon | Not provided | Not provided | 100% Table 5 & TA | yes | 200 | 2500
13525 | Natural Lands | Banana River | N/A | BR1-2 | 0.67 | 0.72 | 0.61776 | 5.9038 | 0.55303 | 3.6472 | 0.34164 | 6410 | Freshwater marshes | KSC-16-BRL | Closed Basin 4 (Spoil Site - Static Test R* | 68.2143 | Kennedy Space Center | Not provided | Closed Basin 4 (Spoil Site - Static Test Road) | Not provided. | 100% On-site Retention | Completed | 2014 | 844 | 161 | A | 68 | Not provided | Not provided | Not provided | Not provided | N/A | Non-structural | 2013 | Banana River Lagoon | Not provided | Not provided | 100% Table 5 & TA | yes | 200 | 2500
13526 | Natural Lands | Banana River | N/A | BR1-2 | 0.67 | 0.72 | 0.61776 | 6.6529 | 0.65636 | 4.1099 | 0.40548 | 6410 | Freshwater marshes | KSC-16-BRL | Closed Basin 4 (Spoil Site - Static Test R* | 68.2143 | Kennedy Space Center | Not provided | Closed Basin 4 (Spoil Site - Static Test Road) | Not provided. | 100% On-site Retention | Completed | 2014 | 844 | 161 | A | 68 | Not provided | Not provided | Not provided | Not provided | N/A | Non-structural | 2013 | Banana River Lagoon | Not provided | Not provided | 100% Table 5 & TA | yes | 200 | 2500
13527 | Natural Lands | Banana River | N/A | BR1-2 | 0.67 | 0.72 | 0.12713 | 5.8451 | 0.56918 | 0.74306 | 0.072357 | 3100 | Herbaceous Dry Prairie | KSC-16-BRL | Closed Basin 4 (Spoil Site - Static Test R* | 68.2143 | Kennedy Space Center | Not provided | Closed Basin 4 (Spoil Site - Static Test Road) | Not provided. | 100% On-site Retention | Completed | 2014 | 844 | 161 | A | 68 | Not provided | Not provided | Not provided | Not provided | N/A | Non-structural | 2013 | Banana River Lagoon | Not provided | Not provided | 100% Table 5 & TA | yes | 126.2961 | 514.4592
13528 | Natural Lands | Banana River | N/A | BR1-2 | 0.67 | 0.72 | 0.1422 | 5.8451 | 0.56918 | 0.8312 | 0.08094 | 6410 | Freshwater marshes | KSC-16-BRL | Closed Basin 4 (Spoil Site - Static Test R* | 68.2143 | Kennedy Space Center | Not provided | Closed Basin 4 (Spoil Site - Static Test Road) | Not provided. | 100% On-site Retention | Completed | 2014 | 844 | 161 | A | 68 | Not provided | Not provided | Not provided | Not provided | N/A | Non-structural | 2013 | Banana River Lagoon | Not provided | Not provided | 100% Table 5 & TA | yes | 125.8721 | 575.4812
13529 | Natural Lands | Banana River | N/A | BR1-2 | 0.67 | 0.72 | 0.61776 | 6.9428 | 0.69632 | 4.289 | 0.43016 | 6410 | Freshwater marshes | KSC-16-BRL | Closed Basin 4 (Spoil Site - Static Test R* | 68.2143 | Kennedy Space Center | Not provided | Closed Basin 4 (Spoil Site - Static Test Road) | Not provided. | 100% On-site Retention | Completed | 2014 | 844 | 161 | A | 68 | Not provided | Not provided | Not provided | Not provided | N/A | Non-structural | 2013 | Banana River Lagoon | Not provided | Not provided | 100% Table 5 & TA | yes | 200 | 2500
13530 | Natural Lands | Banana River | N/A | BR1-2 | 0.67 | 0.72 | 0.61776 | 6.6604 | 0.65745 | 4.1146 | 0.40615 | 6410 | Freshwater marshes | KSC-16-BRL | Closed Basin 4 (Spoil Site - Static Test R* | 68.2143 | Kennedy Space Center | Not provided | Closed Basin 4 (Spoil Site - Static Test Road) | Not provided. | 100% On-site Retention | Completed | 2014 | 844 | 161 | A | 68 | Not provided | Not provided | Not provided | Not provided | N/A | Non-structural | 2013 | Banana River Lagoon | Not provided | Not provided | 100% Table 5 & TA | yes | 200 | 2500
13531 | Natural Lands | Banana River | N/A | BR1-2 | 0.67 | 0.72 | 0.61776 | 6.3737 | 0.61795 | 3.9374 | 0.38174 | 6410 | Freshwater marshes | KSC-16-BRL | Closed Basin 4 (Spoil Site - Static Test R* | 68.2143 | Kennedy Space Center | Not provided | Closed Basin 4 (Spoil Site - Static Test Road) | Not provided. | 100% On-site Retention | Completed | 2014 | 844 | 161 | A | 68 | Not provided | Not provided | Not provided | Not provided | N/A | Non-structural | 2013 | Banana River Lagoon | Not provided | Not provided | 100% Table 5 & TA | yes | 200 | 2500
13532 | Natural Lands | Banana River | N/A | BR1-2 | 0.67 | 0.72 | 0.026231 | 6.9626 | 0.74387 | 0.18264 | 0.019513 | 3100 | Herbaceous Dry Prairie | KSC-16-BRL | Closed Basin 4 (Spoil Site - Static Test R* | 68.2143 | Kennedy Space Center | Not provided | Closed Basin 4 (Spoil Site - Static Test Road) | Not provided. | 100% On-site Retention | Completed | 2014 | 844 | 161 | A | 68 | Not provided | Not provided | Not provided | Not provided | N/A | Non-structural | 2013 | Banana River Lagoon | Not provided | Not provided | 100% Table 5 & TA | yes | 104.2595 | 106.1529
13533 | Natural Lands | Banana River | N/A | BR1-2 | 0.67 | 0.72 | 0.011928 | 6.9693 | 0.74257 | 0.083131 | 0.0088575 | 3100 | Herbaceous Dry Prairie | KSC-16-BRL | Closed Basin 4 (Spoil Site - Static Test R* | 68.2143 | Kennedy Space Center | Not provided | Closed Basin 4 (Spoil Site - Static Test Road) | Not provided. | 100% On-site Retention | Completed | 2014 | 844 | 161 | A | 68 | Not provided | Not provided | Not provided | Not provided | N/A | Non-structural | 2013 | Banana River Lagoon | Not provided | Not provided | 100% Table 5 & TA | yes | 101.9443 | 48.2715
13534 | Natural Lands | Banana River | N/A | BR1-2 | 0.67 | 0.72 | 0.61776 | 6.3163 | 0.60983 | 3.902 | 0.37673 | 6410 | Freshwater marshes | KSC-16-BRL | Closed Basin 4 (Spoil Site - Static Test R* | 68.2143 | Kennedy Space Center | Not provided | Closed Basin 4 (Spoil Site - Static Test Road) | Not provided. | 100% On-site Retention | Completed | 2014 | 844 | 161 | A | 68 | Not provided | Not provided | Not provided | Not provided | N/A | Non-structural | 2013 | Banana River Lagoon | Not provided | Not provided | 100% Table 5 & TA | yes | 200 | 2500
13535 | Natural Lands | Banana River | N/A | BR1-2 | 0.67 | 0.72 | 0.61776 | 5.9095 | 0.55372 | 3.6507 | 0.34207 | 6410 | Freshwater marshes | KSC-16-BRL | Closed Basin 4 (Spoil Site - Static Test R* | 68.2143 | Kennedy Space Center | Not provided | Closed Basin 4 (Spoil Site - Static Test Road) | Not provided. | 100% On-site Retention | Completed | 2014 | 844 | 161 | A | 68 | Not provided | Not provided | Not provided | Not provided | N/A | Non-structural | 2013 | Banana River Lagoon | Not provided | Not provided | 100% Table 5 & TA | yes | 200 | 2500
13536 | Natural Lands | Banana River | N/A | BR1-2 | 0.67 | 0.72 | 0.61776 | 5.887 | 0.55095 | 3.6368 | 0.34036 | 6410 | Freshwater marshes | KSC-16-BRL | Closed Basin 4 (Spoil Site - Static Test R* | 68.2143 | Kennedy Space Center | Not provided | Closed Basin 4 (Spoil Site - Static Test Road) | Not provided. | 100% On-site Retention | Completed | 2014 | 844 | 161 | A | 68 | Not provided | Not provided | Not provided | Not provided | N/A | Non-structural | 2013 | Banana River Lagoon | Not provided | Not provided | 100% Table 5 & TA | yes | 200 | 2500
13537 | Natural Lands | Banana River | N/A | BR1-2 | 0.67 | 0.72 | 0.61776 | 5.9015 | 0.55276 | 3.6458 | 0.34147 | 6410 | Freshwater marshes | KSC-16-BRL | Closed Basin 4 (Spoil Site - Static Test R* | 68.2143 | Kennedy Space Center | Not provided | Closed Basin 4 (Spoil Site - Static Test Road) | Not provided. | 100% On-site Retention | Completed | 2014 | 844 | 161 | A | 68 | Not provided | Not provided | Not provided | Not provided | N/A | Non-structural | 2013 | Banana River Lagoon | Not provided | Not provided | 100% Table 5 & TA | yes | 200 | 2500
13538 | Natural Lands | Banana River | N/A | BR1-2 | 0.67 | 0.72 | 0.61776 | 6.9456 | 0.69668 | 4.2907 | 0.43038 | 6410 | Freshwater marshes | KSC-16-BRL | Closed Basin 4 (Spoil Site - Static Test R* | 68.2143 | Kennedy Space Center | Not provided | Closed Basin 4 (Spoil Site - Static Test Road) | Not provided. | 100% On-site Retention | Completed | 2014 | 844 | 161 | A | 68 | Not provided | Not provided | Not provided | Not provided | N/A | Non-structural | 2013 | Banana River Lagoon | Not provided | Not provided | 100% Table 5 & TA | yes | 200 | 2500
13539 | Natural Lands | Banana River | N/A | BR1-2 | 0.67 | 0.72 | 0.23602 | 5.8249 | 0.71061 | 1.3748 | 0.16772 | 3100 | Herbaceous Dry Prairie | KSC-16-BRL | Closed Basin 4 (Spoil Site - Static Test R* | 68.2143 | Kennedy Space Center | Not provided | Closed Basin 4 (Spoil Site - Static Test Road) | Not provided. | 100% On-site Retention | Completed | 2014 | 844 | 161 | A | 68 | Not provided | Not provided | Not provided | Not provided | N/A | Non-structural | 2013 | Banana River Lagoon | Not provided | Not provided | 100% Table 5 & TA | yes | 137.8845 | 955.1533
13540 | Natural Lands | Banana River | N/A | BR1-2 | 0.67 | 0.72 | 0.020089 | 5.8249 | 0.71061 | 0.11701 | 0.014275 | 6410 | Freshwater marshes | KSC-16-BRL | Closed Basin 4 (Spoil Site - Static Test R* | 68.2143 | Kennedy Space Center | Not provided | Closed Basin 4 (Spoil Site - Static Test Road) | Not provided. | 100% On-site Retention | Completed | 2014 | 844 | 161 | A | 68 | Not provided | Not provided | Not provided | Not provided | N/A | Non-structural | 2013 | Banana River Lagoon | Not provided | Not provided | 100% Table 5 & TA | yes | 103.2539 | 81.2955
13541 | Natural Lands | Banana River | N/A | BR1-2 | 0.67 | 0.72 | 0.1495 | 5.9838 | 0.68758 | 0.89459 | 0.10279 | 3100 | Herbaceous Dry Prairie | KSC-16-BRL | Closed Basin 4 (Spoil Site - Static Test R* | 68.2143 | Kennedy Space Center | Not provided | Closed Basin 4 (Spoil Site - Static Test Road) | Not provided. | 100% On-site Retention | Completed | 2014 | 844 | 161 | A | 68 | Not provided | Not provided | Not provided | Not provided | N/A | Non-structural | 2013 | Banana River Lagoon | Not provided | Not provided | 100% Table 5 & TA | yes | 123.3446 | 605.0109
13542 | Natural Lands | Banana River | N/A | BR1-2 | 0.67 | 0.72 | 0.067049 | 5.9838 | 0.68758 | 0.40121 | 0.046101 | 6460 | Mixed scrub-shrub wetland | KSC-16-BRL | Closed Basin 4 (Spoil Site - Static Test R* | 68.2143 | Kennedy Space Center | Not provided | Closed Basin 4 (Spoil Site - Static Test Road) | Not provided. | 100% On-site Retention | Completed | 2014 | 844 | 161 | A | 68 | Not provided | Not provided | Not provided | Not provided | N/A | Non-structural | 2013 | Banana River Lagoon | Not provided | Not provided | 100% Table 5 & TA | yes | 110.9098 | 271.336
13543 | Natural Lands | Banana River | N/A | BR1-2 | 0.67 | 0.72 | 0.61776 | 6.2974 | 0.60723 | 3.8903 | 0.37512 | 6410 | Freshwater marshes | KSC-16-BRL | Closed Basin 4 (Spoil Site - Static Test R* | 68.2143 | Kennedy Space Center | Not provided | Closed Basin 4 (Spoil Site - Static Test Road) | Not provided. | 100% On-site Retention | Completed | 2014 | 844 | 161 | A | 68 | Not provided | Not provided | Not provided | Not provided | N/A | Non-structural | 2013 | Banana River Lagoon | Not provided | Not provided | 100% Table 5 & TA | yes | 200 | 2500
13544 | Natural Lands | Banana River | N/A | BR1-2 | 0.67 | 0.72 | 0.097516 | 7.0609 | 0.72446 | 0.68855 | 0.070647 | 3100 | Herbaceous Dry Prairie | KSC-16-BRL | Closed Basin 4 (Spoil Site - Static Test R* | 68.2143 | Kennedy Space Center | Not provided | Closed Basin 4 (Spoil Site - Static Test Road) | Not provided. | 100% On-site Retention | Completed | 2014 | 844 | 161 | A | 68 | Not provided | Not provided | Not provided | Not provided | N/A | Non-structural | 2013 | Banana River Lagoon | Not provided | Not provided | 100% Table 5 & TA | yes | 115.8 | 394.6329
13545 | Natural Lands | Banana River | N/A | BR1-2 | 0.67 | 0.72 | 0.52025 | 7.0609 | 0.72446 | 3.6734 | 0.3769 | 6410 | Freshwater marshes | KSC-16-BRL | Closed Basin 4 (Spoil Site - Static Test R* | 68.2143 | Kennedy Space Center | Not provided | Closed Basin 4 (Spoil Site - Static Test Road) | Not provided. | 100% On-site Retention | Completed | 2014 | 844 | 161 | A | 68 | Not provided | Not provided | Not provided | Not provided | N/A | Non-structural | 2013 | Banana River Lagoon | Not provided | Not provided | 100% Table 5 & TA | yes | 184.2294 | 2105.3671
13546 | Natural Lands | Banana River | N/A | BR1-2 | 0.67 | 0.72 | 0.61776 | 6.5868 | 0.64737 | 4.0691 | 0.39992 | 6410 | Freshwater marshes | KSC-16-BRL | Closed Basin 4 (Spoil Site - Static Test R* | 68.2143 | Kennedy Space Center | Not provided | Closed Basin 4 (Spoil Site - Static Test Road) | Not provided. | 100% On-site Retention | Completed | 2014 | 844 | 161 | A | 68 | Not provided | Not provided | Not provided | Not provided | N/A | Non-structural | 2013 | Banana River Lagoon | Not provided | Not provided | 100% Table 5 & TA | yes | 200 | 2500
13547 | Natural Lands | Banana River | N/A | BR1-2 | 0.67 | 0.72 | 0.61776 | 6.3955 | 0.62073 | 3.9509 | 0.38346 | 6460 | Mixed scrub-shrub wetland | KSC-16-BRL | Closed Basin 4 (Spoil Site - Static Test R* | 68.2143 | Kennedy Space Center | Not provided | Closed Basin 4 (Spoil Site - Static Test Road) | Not provided. | 100% On-site Retention | Completed | 2014 | 844 | 161 | A | 68 | Not provided | Not provided | Not provided | Not provided | N/A | Non-structural | 2013 | Banana River Lagoon | Not provided | Not provided | 100% Table 5 & TA | yes | 200 | 2500
13548 | Natural Lands | Banana River | N/A | BR1-2 | 0.67 | 0.72 | 0.29693 | 6.3694 | 0.61755 | 1.8913 | 0.18337 | 6410 | Freshwater marshes | KSC-16-BRL | Closed Basin 4 (Spoil Site - Static Test R* | 68.2143 | Kennedy Space Center | Not provided | Closed Basin 4 (Spoil Site - Static Test Road) | Not provided. | 100% On-site Retention | Completed | 2014 | 844 | 161 | A | 68 | Not provided | Not provided | Not provided | Not provided | N/A | Non-structural | 2013 | Banana River Lagoon | Not provided | Not provided | 100% Table 5 & TA | yes | 163.6212 | 1201.6457
13549 | Natural Lands | Banana River | N/A | BR1-2 | 0.67 | 0.72 | 0.32083 | 6.3694 | 0.61755 | 2.0435 | 0.19813 | 6460 | Mixed scrub-shrub wetland | KSC-16-BRL | Closed Basin 4 (Spoil Site - Static Test R* | 68.2143 | Kennedy Space Center | Not provided | Closed Basin 4 (Spoil Site - Static Test Road) | Not provided. | 100% On-site Retention | Completed | 2014 | 844 | 161 | A | 68 | Not provided | Not provided | Not provided | Not provided | N/A | Non-structural | 2013 | Banana River Lagoon | Not provided | Not provided | 100% Table 5 & TA | yes | 147.5997 | 1298.3543
13550 | Natural Lands | Banana River | N/A | BR1-2 | 0.67 | 0.72 | 0.54523 | 6.5699 | 0.64515 | 3.5821 | 0.35175 | 6410 | Freshwater marshes | KSC-16-BRL | Closed Basin 4 (Spoil Site - Static Test R* | 68.2143 | Kennedy Space Center | Not provided | Closed Basin 4 (Spoil Site - Static Test Road) | Not provided. | 100% On-site Retention | Completed | 2014 | 844 | 161 | A | 68 | Not provided | Not provided | Not provided | Not provided | N/A | Non-structural | 2013 | Banana River Lagoon | Not provided | Not provided | 100% Table 5 & TA | yes | 182.0804 | 2206.4488
13551 | Natural Lands | Banana River | N/A | BR1-2 | 0.67 | 0.72 | 0.072538 | 6.5699 | 0.64515 | 0.47657 | 0.046798 | 6460 | Mixed scrub-shrub wetland | KSC-16-BRL | Closed Basin 4 (Spoil Site - Static Test R* | 68.2143 | Kennedy Space Center | Not provided | Closed Basin 4 (Spoil Site - Static Test Road) | Not provided. | 100% On-site Retention | Completed | 2014 | 844 | 161 | A | 68 | Not provided | Not provided | Not provided | Not provided | N/A | Non-structural | 2013 | Banana River Lagoon | Not provided | Not provided | 100% Table 5 & TA | yes | 127.295 | 293.5512
13552 | Natural Lands | Banana River | N/A | BR1-2 | 0.67 | 0.72 | 0.61776 | 5.9421 | 0.5583 | 3.6708 | 0.3449 | 6410 | Freshwater marshes | KSC-16-BRL | Closed Basin 4 (Spoil Site - Static Test R* | 68.2143 | Kennedy Space Center | Not provided | Closed Basin 4 (Spoil Site - Static Test Road) | Not provided. | 100% On-site Retention | Completed | 2014 | 844 | 161 | A | 68 | Not provided | Not provided | Not provided | Not provided | N/A | Non-structural | 2013 | Banana River Lagoon | Not provided | Not provided | 100% Table 5 & TA | yes | 200 | 2500
13553 | Natural Lands | Banana River | N/A | BR1-2 | 0.67 | 0.72 | 0.61776 | 6.5819 | 0.64669 | 4.0661 | 0.3995 | 6460 | Mixed scrub-shrub wetland | KSC-16-BRL | Closed Basin 4 (Spoil Site - Static Test R* | 68.2143 | Kennedy Space Center | Not provided | Closed Basin 4 (Spoil Site - Static Test Road) | Not provided. | 100% On-site Retention | Completed | 2014 | 844 | 161 | A | 68 | Not provided | Not provided | Not provided | Not provided | N/A | Non-structural | 2013 | Banana River Lagoon | Not provided | Not provided | 100% Table 5 & TA | yes | 200 | 2500
13554 | Natural Lands | Banana River | N/A | BR1-2 | 0.67 | 0.72 | 0.19747 | 6.4096 | 0.62267 | 1.2657 | 0.12296 | 6410 | Freshwater marshes | KSC-16-BRL | Closed Basin 4 (Spoil Site - Static Test R* | 68.2143 | Kennedy Space Center | Not provided | Closed Basin 4 (Spoil Site - Static Test Road) | Not provided. | 100% On-site Retention | Completed | 2014 | 844 | 161 | A | 68 | Not provided | Not provided | Not provided | Not provided | N/A | Non-structural | 2013 | Banana River Lagoon | Not provided | Not provided | 100% Table 5 & TA | yes | 132.3825 | 799.1342
13555 | Natural Lands | Banana River | N/A | BR1-2 | 0.67 | 0.72 | 0.42029 | 6.4096 | 0.62267 | 2.6939 | 0.2617 | 6460 | Mixed scrub-shrub wetland | KSC-16-BRL | Closed Basin 4 (Spoil Site - Static Test R* | 68.2143 | Kennedy Space Center | Not provided | Closed Basin 4 (Spoil Site - Static Test Road) | Not provided. | 100% On-site Retention | Completed | 2014 | 844 | 161 | A | 68 | Not provided | Not provided | Not provided | Not provided | N/A | Non-structural | 2013 | Banana River Lagoon | Not provided | Not provided | 100% Table 5 & TA | yes | 167.6359 | 1700.8658
13556 | Natural Lands | Banana River | N/A | BR1-2 | 0.67 | 0.72 | 0.61776 | 6.3956 | 0.62104 | 3.951 | 0.38366 | 6460 | Mixed scrub-shrub wetland | KSC-16-BRL | Closed Basin 4 (Spoil Site - Static Test R* | 68.2143 | Kennedy Space Center | Not provided | Closed Basin 4 (Spoil Site - Static Test Road) | Not provided. | 100% On-site Retention | Completed | 2014 | 844 | 161 | A | 68 | Not provided | Not provided | Not provided | Not provided | N/A | Non-structural | 2013 | Banana River Lagoon | Not provided | Not provided | 100% Table 5 & TA | yes | 200 | 2500
13557 | Natural Lands | Banana River | N/A | BR1-2 | 0.67 | 0.72 | 0.054837 | 6.9446 | 0.74588 | 0.38082 | 0.040902 | 3100 | Herbaceous Dry Prairie | KSC-16-BRL | Closed Basin 4 (Spoil Site - Static Test R* | 68.2143 | Kennedy Space Center | Not provided | Closed Basin 4 (Spoil Site - Static Test Road) | Not provided. | 100% On-site Retention | Completed | 2014 | 844 | 161 | A | 68 | Not provided | Not provided | Not provided | Not provided | N/A | Non-structural | 2013 | Banana River Lagoon | Not provided | Not provided | 100% Table 5 & TA | yes | 108.8901 | 221.9186
13558 | Natural Lands | Banana River | N/A | BR1-2 | 0.67 | 0.72 | 0.58848 | 6.3786 | 0.61865 | 3.7537 | 0.36406 | 6410 | Freshwater marshes | KSC-16-BRL | Closed Basin 4 (Spoil Site - Static Test R* | 68.2143 | Kennedy Space Center | Not provided | Closed Basin 4 (Spoil Site - Static Test Road) | Not provided. | 100% On-site Retention | Completed | 2014 | 844 | 161 | A | 68 | Not provided | Not provided | Not provided | Not provided | N/A | Non-structural | 2013 | Banana River Lagoon | Not provided | Not provided | 100% Table 5 & TA | yes | 196.1661 | 2381.5007
13559 | Natural Lands | Banana River | N/A | BR1-2 | 0.67 | 0.72 | 0.029282 | 6.3786 | 0.61865 | 0.18678 | 0.018115 | 6460 | Mixed scrub-shrub wetland | KSC-16-BRL | Closed Basin 4 (Spoil Site - Static Test R* | 68.2143 | Kennedy Space Center | Not provided | Closed Basin 4 (Spoil Site - Static Test Road) | Not provided. | 100% On-site Retention | Completed | 2014 | 844 | 161 | A | 68 | Not provided | Not provided | Not provided | Not provided | N/A | Non-structural | 2013 | Banana River Lagoon | Not provided | Not provided | 100% Table 5 & TA | yes | 79.7695 | 118.4993
13560 | Natural Lands | Banana River | N/A | BR1-2 | 0.67 | 0.72 | 0.0096357 | 5.6246 | 0.68894 | 0.054197 | 0.0066384 | 3100 | Herbaceous Dry Prairie | KSC-16-BRL | Closed Basin 4 (Spoil Site - Static Test R* | 68.2143 | Kennedy Space Center | Not provided | Closed Basin 4 (Spoil Site - Static Test Road) | Not provided. | 100% On-site Retention | Completed | 2014 | 844 | 161 | A | 68 | Not provided | Not provided | Not provided | Not provided | N/A | Non-structural | 2013 | Banana River Lagoon | Not provided | Not provided | 100% Table 5 & TA | yes | 51.301 | 38.9941
13561 | Natural Lands | Banana River | N/A | BR1-2 | 0.67 | 0.72 | 0.067408 | 5.8795 | 0.55857 | 0.39633 | 0.037652 | 3100 | Herbaceous Dry Prairie | KSC-16-BRL | Closed Basin 4 (Spoil Site - Static Test R* | 68.2143 | Kennedy Space Center | Not provided | Closed Basin 4 (Spoil Site - Static Test Road) | Not provided. | 100% On-site Retention | Completed | 2014 | 844 | 161 | A | 68 | Not provided | Not provided | Not provided | Not provided | N/A | Non-structural | 2013 | Banana River Lagoon | Not provided | Not provided | 100% Table 5 & TA | yes | 96.2095 | 272.7888
13562 | Natural Lands | Banana River | N/A | BR1-2 | 0.67 | 0.72 | 0.5452 | 5.8795 | 0.55857 | 3.2055 | 0.30453 | 6410 | Freshwater marshes | KSC-16-BRL | Closed Basin 4 (Spoil Site - Static Test R* | 68.2143 | Kennedy Space Center | Not provided | Closed Basin 4 (Spoil Site - Static Test Road) | Not provided. | 100% On-site Retention | Completed | 2014 | 844 | 161 | A | 68 | Not provided | Not provided | Not provided | Not provided | N/A | Non-structural | 2013 | Banana River Lagoon | Not provided | Not provided | 100% Table 5 & TA | yes | 188.1776 | 2206.344
13563 | Natural Lands | Banana River | N/A | BR1-2 | 0.67 | 0.72 | 0.61776 | 6.5819 | 0.64669 | 4.0661 | 0.3995 | 6460 | Mixed scrub-shrub wetland | KSC-16-BRL | Closed Basin 4 (Spoil Site - Static Test R* | 68.2143 | Kennedy Space Center | Not provided | Closed Basin 4 (Spoil Site - Static Test Road) | Not provided. | 100% On-site Retention | Completed | 2014 | 844 | 161 | A | 68 | Not provided | Not provided | Not provided | Not provided | N/A | Non-structural | 2013 | Banana River Lagoon | Not provided | Not provided | 100% Table 5 & TA | yes | 200 | 2500
13564 | Natural Lands | Banana River | N/A | BR1-2 | 0.67 | 0.72 | 0.099352 | 6.3887 | 0.6199 | 0.63474 | 0.061588 | 6410 | Freshwater marshes | KSC-16-BRL | Closed Basin 4 (Spoil Site - Static Test R* | 68.2143 | Kennedy Space Center | Not provided | Closed Basin 4 (Spoil Site - Static Test Road) | Not provided. | 100% On-site Retention | Completed | 2014 | 844 | 161 | A | 68 | Not provided | Not provided | Not provided | Not provided | N/A | Non-structural | 2013 | Banana River Lagoon | Not provided | Not provided | 100% Table 5 & TA | yes | 90.8246 | 402.0648
13565 | Natural Lands | Banana River | N/A | BR1-2 | 0.67 | 0.72 | 0.51841 | 6.3887 | 0.6199 | 3.312 | 0.32136 | 6460 | Mixed scrub-shrub wetland | KSC-16-BRL | Closed Basin 4 (Spoil Site - Static Test R* | 68.2143 | Kennedy Space Center | Not provided | Closed Basin 4 (Spoil Site - Static Test Road) | Not provided. | 100% On-site Retention | Completed | 2014 | 844 | 161 | A | 68 | Not provided | Not provided | Not provided | Not provided | N/A | Non-structural | 2013 | Banana River Lagoon | Not provided | Not provided | 100% Table 5 & TA | yes | 187.594 | 2097.9352
13566 | Natural Lands | Banana River | N/A | BR1-2 | 0.67 | 0.72 | 0.0568 | 5.9312 | 0.56388 | 0.33689 | 0.032028 | 3100 | Herbaceous Dry Prairie | KSC-16-BRL | Closed Basin 4 (Spoil Site - Static Test R* | 68.2143 | Kennedy Space Center | Not provided | Closed Basin 4 (Spoil Site - Static Test Road) | Not provided. | 100% On-site Retention | Completed | 2014 | 844 | 161 | A | 68 | Not provided | Not provided | Not provided | Not provided | N/A | Non-structural | 2013 | Banana River Lagoon | Not provided | Not provided | 100% Table 5 & TA | yes | 87.5454 | 229.8612
13567 | Natural Lands | Banana River | N/A | BR1-2 | 0.67 | 0.72 | 0.55871 | 5.9312 | 0.56388 | 3.3138 | 0.31505 | 6410 | Freshwater marshes | KSC-16-BRL | Closed Basin 4 (Spoil Site - Static Test R* | 68.2143 | Kennedy Space Center | Not provided | Closed Basin 4 (Spoil Site - Static Test Road) | Not provided. | 100% On-site Retention | Completed | 2014 | 844 | 161 | A | 68 | Not provided | Not provided | Not provided | Not provided | N/A | Non-structural | 2013 | Banana River Lagoon | Not provided | Not provided | 100% Table 5 & TA | yes | 189.3351 | 2261.0332
13568 | Natural Lands | Banana River | N/A | BR1-2 | 0.67 | 0.72 | 0.040534 | 6.9541 | 0.74494 | 0.28188 | 0.030196 | 3100 | Herbaceous Dry Prairie | KSC-16-BRL | Closed Basin 4 (Spoil Site - Static Test R* | 68.2143 | Kennedy Space Center | Not provided | Closed Basin 4 (Spoil Site - Static Test Road) | Not provided. | 100% On-site Retention | Completed | 2014 | 844 | 161 | A | 68 | Not provided | Not provided | Not provided | Not provided | N/A | Non-structural | 2013 | Banana River Lagoon | Not provided | Not provided | 100% Table 5 & TA | yes | 106.5748 | 164.0363
13569 | Natural Lands | Banana River | N/A | BR1-2 | 0.67 | 0.72 | 0.61776 | 6.7252 | 0.66639 | 4.1546 | 0.41167 | 6410 | Freshwater marshes | KSC-16-BRL | Closed Basin 4 (Spoil Site - Static Test R* | 68.2143 | Kennedy Space Center | Not provided | Closed Basin 4 (Spoil Site - Static Test Road) | Not provided. | 100% On-site Retention | Completed | 2014 | 844 | 161 | A | 68 | Not provided | Not provided | Not provided | Not provided | N/A | Non-structural | 2013 | Banana River Lagoon | Not provided | Not provided | 100% Table 5 & TA | yes | 200 | 2500
13570 | Natural Lands | Banana River | N/A | BR1-2 | 0.67 | 0.72 | 0.61776 | 6.7632 | 0.67177 | 4.1781 | 0.41499 | 6410 | Freshwater marshes | KSC-16-BRL | Closed Basin 4 (Spoil Site - Static Test R* | 68.2143 | Kennedy Space Center | Not provided | Closed Basin 4 (Spoil Site - Static Test Road) | Not provided. | 100% On-site Retention | Completed | 2014 | 844 | 161 | A | 68 | Not provided | Not provided | Not provided | Not provided | N/A | Non-structural | 2013 | Banana River Lagoon | Not provided | Not provided | 100% Table 5 & TA | yes | 200 | 2500
13571 | Natural Lands | Banana River | N/A | BR1-2 | 0.67 | 0.72 | 0.61776 | 6.7236 | 0.6661 | 4.1536 | 0.41149 | 6410 | Freshwater marshes | KSC-16-BRL | Closed Basin 4 (Spoil Site - Static Test R* | 68.2143 | Kennedy Space Center | Not provided | Closed Basin 4 (Spoil Site - Static Test Road) | Not provided. | 100% On-site Retention | Completed | 2014 | 844 | 161 | A | 68 | Not provided | Not provided | Not provided | Not provided | N/A | Non-structural | 2013 | Banana River Lagoon | Not provided | Not provided | 100% Table 5 & TA | yes | 200 | 2500
13572 | Natural Lands | Banana River | N/A | BR1-2 | 0.67 | 0.72 | 0.61776 | 6.8795 | 0.68756 | 4.2499 | 0.42475 | 6410 | Freshwater marshes | KSC-16-BRL | Closed Basin 4 (Spoil Site - Static Test R* | 68.2143 | Kennedy Space Center | Not provided | Closed Basin 4 (Spoil Site - Static Test Road) | Not provided. | 100% On-site Retention | Completed | 2014 | 844 | 161 | A | 68 | Not provided | Not provided | Not provided | Not provided | N/A | Non-structural | 2013 | Banana River Lagoon | Not provided | Not provided | 100% Table 5 & TA | yes | 200 | 2500
13573 | Natural Lands | Banana River | N/A | BR1-2 | 0.67 | 0.72 | 0.61776 | 6.3767 | 0.61838 | 3.9393 | 0.38202 | 6410 | Freshwater marshes | KSC-16-BRL | Closed Basin 4 (Spoil Site - Static Test R* | 68.2143 | Kennedy Space Center | Not provided | Closed Basin 4 (Spoil Site - Static Test Road) | Not provided. | 100% On-site Retention | Completed | 2014 | 844 | 161 | A | 68 | Not provided | Not provided | Not provided | Not provided | N/A | Non-structural | 2013 | Banana River Lagoon | Not provided | Not provided | 100% Table 5 & TA | yes | 200 | 2500
13574 | Natural Lands | Banana River | N/A | BR1-2 | 0.67 | 0.72 | 0.61776 | 6.2974 | 0.60723 | 3.8903 | 0.37512 | 6410 | Freshwater marshes | KSC-16-BRL | Closed Basin 4 (Spoil Site - Static Test R* | 68.2143 | Kennedy Space Center | Not provided | Closed Basin 4 (Spoil Site - Static Test Road) | Not provided. | 100% On-site Retention | Completed | 2014 | 844 | 161 | A | 68 | Not provided | Not provided | Not provided | Not provided | N/A | Non-structural | 2013 | Banana River Lagoon | Not provided | Not provided | 100% Table 5 & TA | yes | 200 | 2500
13575 | Natural Lands | Banana River | N/A | BR1-2 | 0.67 | 0.72 | 0.61776 | 6.6574 | 0.65702 | 4.1127 | 0.40588 | 6410 | Freshwater marshes | KSC-16-BRL | Closed Basin 4 (Spoil Site - Static Test R* | 68.2143 | Kennedy Space Center | Not provided | Closed Basin 4 (Spoil Site - Static Test Road) | Not provided. | 100% On-site Retention | Completed | 2014 | 844 | 161 | A | 68 | Not provided | Not provided | Not provided | Not provided | N/A | Non-structural | 2013 | Banana River Lagoon | Not provided | Not provided | 100% Table 5 & TA | yes | 200 | 2500
13576 | Natural Lands | Banana River | N/A | BR1-2 | 0.67 | 0.72 | 0.18722 | 6.3822 | 0.70318 | 1.1949 | 0.13165 | 3100 | Herbaceous Dry Prairie | KSC-16-BRL | Closed Basin 4 (Spoil Site - Static Test R* | 68.2143 | Kennedy Space Center | Not provided | Closed Basin 4 (Spoil Site - Static Test Road) | Not provided. | 100% On-site Retention | Completed | 2014 | 844 | 161 | A | 68 | Not provided | Not provided | Not provided | Not provided | N/A | Non-structural | 2013 | Banana River Lagoon | Not provided | Not provided | 100% Table 5 & TA | yes | 130.3224 | 757.6418
13577 | Natural Lands | Banana River | N/A | BR1-2 | 0.67 | 0.72 | 0.036904 | 6.3822 | 0.70318 | 0.23553 | 0.02595 | 6410 | Freshwater marshes | KSC-16-BRL | Closed Basin 4 (Spoil Site - Static Test R* | 68.2143 | Kennedy Space Center | Not provided | Closed Basin 4 (Spoil Site - Static Test Road) | Not provided. | 100% On-site Retention | Completed | 2014 | 844 | 161 | A | 68 | Not provided | Not provided | Not provided | Not provided | N/A | Non-structural | 2013 | Banana River Lagoon | Not provided | Not provided | 100% Table 5 & TA | yes | 105.9758 | 149.3444
13578 | Natural Lands | Banana River | N/A | BR1-2 | 0.67 | 0.72 | 0.20813 | 6.0071 | 0.71297 | 1.2502 | 0.14839 | 3100 | Herbaceous Dry Prairie | KSC-16-BRL | Closed Basin 4 (Spoil Site - Static Test R* | 68.2143 | Kennedy Space Center | Not provided | Closed Basin 4 (Spoil Site - Static Test Road) | Not provided. | 100% On-site Retention | Completed | 2014 | 844 | 161 | A | 68 | Not provided | Not provided | Not provided | Not provided | N/A | Non-structural | 2013 | Banana River Lagoon | Not provided | Not provided | 100% Table 5 & TA | yes | 133.6387 | 842.2668
13579 | Natural Lands | Banana River | N/A | BR1-2 | 0.67 | 0.72 | 0.031299 | 6.0071 | 0.71297 | 0.18801 | 0.022315 | 6410 | Freshwater marshes | KSC-16-BRL | Closed Basin 4 (Spoil Site - Static Test R* | 68.2143 | Kennedy Space Center | Not provided | Closed Basin 4 (Spoil Site - Static Test Road) | Not provided. | 100% On-site Retention | Completed | 2014 | 844 | 161 | A | 68 | Not provided | Not provided | Not provided | Not provided | N/A | Non-structural | 2013 | Banana River Lagoon | Not provided | Not provided | 100% Table 5 & TA | yes | 105.0685 | 126.6614
13580 | Natural Lands | Banana River | N/A | BR1-2 | 0.67 | 0.72 | 0.13576 | 5.9322 | 0.58294 | 0.80534 | 0.079139 | 3100 | Herbaceous Dry Prairie | KSC-16-BRL | Closed Basin 4 (Spoil Site - Static Test R* | 68.2143 | Kennedy Space Center | Not provided | Closed Basin 4 (Spoil Site - Static Test Road) | Not provided. | 100% On-site Retention | Completed | 2014 | 844 | 161 | A | 68 | Not provided | Not provided | Not provided | Not provided | N/A | Non-structural | 2013 | Banana River Lagoon | Not provided | Not provided | 100% Table 5 & TA | yes | 122.1229 | 549.393
13581 | Natural Lands | Banana River | N/A | BR1-2 | 0.67 | 0.72 | 0.33946 | 5.9322 | 0.58294 | 2.0137 | 0.19788 | 6410 | Freshwater marshes | KSC-16-BRL | Closed Basin 4 (Spoil Site - Static Test R* | 68.2143 | Kennedy Space Center | Not provided | Closed Basin 4 (Spoil Site - Static Test Road) | Not provided. | 100% On-site Retention | Completed | 2014 | 844 | 161 | A | 68 | Not provided | Not provided | Not provided | Not provided | N/A | Non-structural | 2013 | Banana River Lagoon | Not provided | Not provided | 100% Table 5 & TA | yes | 154.8538 | 1373.733
13582 | Natural Lands | Banana River | N/A | BR1-2 | 0.67 | 0.72 | 0.61776 | 5.9133 | 0.55418 | 3.653 | 0.34235 | 6410 | Freshwater marshes | KSC-16-BRL | Closed Basin 4 (Spoil Site - Static Test R* | 68.2143 | Kennedy Space Center | Not provided | Closed Basin 4 (Spoil Site - Static Test Road) | Not provided. | 100% On-site Retention | Completed | 2014 | 844 | 161 | A | 68 | Not provided | Not provided | Not provided | Not provided | N/A | Non-structural | 2013 | Banana River Lagoon | Not provided | Not provided | 100% Table 5 & TA | yes | 200 | 2500
13583 | Natural Lands | Banana River | N/A | BR1-2 | 0.67 | 0.72 | 0.12921 | 5.8235 | 0.56648 | 0.75248 | 0.073198 | 3100 | Herbaceous Dry Prairie | KSC-16-BRL | Closed Basin 4 (Spoil Site - Static Test R* | 68.2143 | Kennedy Space Center | Not provided | Closed Basin 4 (Spoil Site - Static Test Road) | Not provided. | 100% On-site Retention | Completed | 2014 | 844 | 161 | A | 68 | Not provided | Not provided | Not provided | Not provided | N/A | Non-structural | 2013 | Banana River Lagoon | Not provided | Not provided | 100% Table 5 & TA | yes | 126.5932 | 522.9115
13584 | Natural Lands | Banana River | N/A | BR1-2 | 0.67 | 0.72 | 0.33669 | 5.8235 | 0.56648 | 1.9607 | 0.19073 | 6410 | Freshwater marshes | KSC-16-BRL | Closed Basin 4 (Spoil Site - Static Test R* | 68.2143 | Kennedy Space Center | Not provided | Closed Basin 4 (Spoil Site - Static Test Road) | Not provided. | 100% On-site Retention | Completed | 2014 | 844 | 161 | A | 68 | Not provided | Not provided | Not provided | Not provided | N/A | Non-structural | 2013 | Banana River Lagoon | Not provided | Not provided | 100% Table 5 & TA | yes | 157.3536 | 1362.5196
13585 | Natural Lands | Banana River | N/A | BR1-2 | 0.67 | 0.72 | 0.61776 | 6.5904 | 0.64781 | 4.0713 | 0.4002 | 6410 | Freshwater marshes | KSC-16-BRL | Closed Basin 4 (Spoil Site - Static Test R* | 68.2143 | Kennedy Space Center | Not provided | Closed Basin 4 (Spoil Site - Static Test Road) | Not provided. | 100% On-site Retention | Completed | 2014 | 844 | 161 | A | 68 | Not provided | Not provided | Not provided | Not provided | N/A | Non-structural | 2013 | Banana River Lagoon | Not provided | Not provided | 100% Table 5 & TA | yes | 200 | 2500
13586 | Natural Lands | Banana River | N/A | BR1-2 | 0.67 | 0.72 | 0.052166 | 6.3417 | 0.62743 | 0.33082 | 0.032731 | 3100 | Herbaceous Dry Prairie | KSC-16-BRL | Closed Basin 4 (Spoil Site - Static Test R* | 68.2143 | Kennedy Space Center | Not provided | Closed Basin 4 (Spoil Site - Static Test Road) | Not provided. | 100% On-site Retention | Completed | 2014 | 844 | 161 | A | 68 | Not provided | Not provided | Not provided | Not provided | N/A | Non-structural | 2013 | Banana River Lagoon | Not provided | Not provided | 100% Table 5 & TA | yes | 83.3259 | 211.1078
13587 | Natural Lands | Banana River | N/A | BR1-2 | 0.67 | 0.72 | 0.00087312 | 6.3417 | 0.62743 | 0.0055371 | 0.00054783 | 6410 | Freshwater marshes | KSC-16-BRL | Closed Basin 4 (Spoil Site - Static Test R* | 68.2143 | Kennedy Space Center | Not provided | Closed Basin 4 (Spoil Site - Static Test Road) | Not provided. | 100% On-site Retention | Completed | 2014 | 844 | 161 | A | 68 | Not provided | Not provided | Not provided | Not provided | N/A | Non-structural | 2013 | Banana River Lagoon | Not provided | Not provided | 100% Table 5 & TA | yes | 10.8986 | 3.5334
13588 | Natural Lands | Banana River | N/A | BR1-2 | 0.67 | 0.72 | 0.00080125 | 6.9311 | 0.72813 | 0.0055536 | 0.00058341 | 3100 | Herbaceous Dry Prairie | KSC-16-BRL | Closed Basin 4 (Spoil Site - Static Test R* | 68.2143 | Kennedy Space Center | Not provided | Closed Basin 4 (Spoil Site - Static Test Road) | Not provided. | 100% On-site Retention | Completed | 2014 | 844 | 161 | A | 68 | Not provided | Not provided | Not provided | Not provided | N/A | Non-structural | 2013 | Banana River Lagoon | Not provided | Not provided | 100% Table 5 & TA | yes | 34.7593 | 3.2426
13589 | Natural Lands | Banana River | N/A | BR1-2 | 0.67 | 0.72 | 0.16663 | 6.6611 | 0.69512 | 1.1099 | 0.11583 | 3100 | Herbaceous Dry Prairie | KSC-16-BRL | Closed Basin 4 (Spoil Site - Static Test R* | 68.2143 | Kennedy Space Center | Not provided | Closed Basin 4 (Spoil Site - Static Test Road) | Not provided. | 100% On-site Retention | Completed | 2014 | 844 | 161 | A | 68 | Not provided | Not provided | Not provided | Not provided | N/A | Non-structural | 2013 | Banana River Lagoon | Not provided | Not provided | 100% Table 5 & TA | yes | 126.9897 | 674.3238
13590 | Natural Lands | Banana River | N/A | BR1-2 | 0.67 | 0.72 | 0.042509 | 6.6611 | 0.69512 | 0.28315 | 0.029549 | 6410 | Freshwater marshes | KSC-16-BRL | Closed Basin 4 (Spoil Site - Static Test R* | 68.2143 | Kennedy Space Center | Not provided | Closed Basin 4 (Spoil Site - Static Test Road) | Not provided. | 100% On-site Retention | Completed | 2014 | 844 | 161 | A | 68 | Not provided | Not provided | Not provided | Not provided | N/A | Non-structural | 2013 | Banana River Lagoon | Not provided | Not provided | 100% Table 5 & TA | yes | 106.8832 | 172.0274
13591 | Natural Lands | Banana River | N/A | BR1-2 | 0.67 | 0.72 | 0.22427 | 5.9417 | 0.71608 | 1.3326 | 0.1606 | 3100 | Herbaceous Dry Prairie | KSC-16-BRL | Closed Basin 4 (Spoil Site - Static Test R* | 68.2143 | Kennedy Space Center | Not provided | Closed Basin 4 (Spoil Site - Static Test Road) | Not provided. | 100% On-site Retention | Completed | 2014 | 844 | 161 | A | 68 | Not provided | Not provided | Not provided | Not provided | N/A | Non-structural | 2013 | Banana River Lagoon | Not provided | Not provided | 100% Table 5 & TA | yes | 136.3089 | 907.587
13592 | Natural Lands | Banana River | N/A | BR1-2 | 0.67 | 0.72 | 0.025694 | 5.9417 | 0.71608 | 0.15267 | 0.018399 | 6410 | Freshwater marshes | KSC-16-BRL | Closed Basin 4 (Spoil Site - Static Test R* | 68.2143 | Kennedy Space Center | Not provided | Closed Basin 4 (Spoil Site - Static Test Road) | Not provided. | 100% On-site Retention | Completed | 2014 | 844 | 161 | A | 68 | Not provided | Not provided | Not provided | Not provided | N/A | Non-structural | 2013 | Banana River Lagoon | Not provided | Not provided | 100% Table 5 & TA | yes | 104.1612 | 103.9785
13593 | Natural Lands | Banana River | N/A | BR1-2 | 0.67 | 0.72 | 0.61776 | 6.7281 | 0.66675 | 4.1564 | 0.4119 | 6410 | Freshwater marshes | KSC-16-BRL | Closed Basin 4 (Spoil Site - Static Test R* | 68.2143 | Kennedy Space Center | Not provided | Closed Basin 4 (Spoil Site - Static Test Road) | Not provided. | 100% On-site Retention | Completed | 2014 | 844 | 161 | A | 68 | Not provided | Not provided | Not provided | Not provided | N/A | Non-structural | 2013 | Banana River Lagoon | Not provided | Not provided | 100% Table 5 & TA | yes | 200 | 2500
13594 | Natural Lands | Banana River | N/A | BR1-2 | 0.67 | 0.72 | 0.61776 | 6.2907 | 0.60639 | 3.8861 | 0.37461 | 6410 | Freshwater marshes | KSC-16-BRL | Closed Basin 4 (Spoil Site - Static Test R* | 68.2143 | Kennedy Space Center | Not provided | Closed Basin 4 (Spoil Site - Static Test Road) | Not provided. | 100% On-site Retention | Completed | 2014 | 844 | 161 | A | 68 | Not provided | Not provided | Not provided | Not provided | N/A | Non-structural | 2013 | Banana River Lagoon | Not provided | Not provided | 100% Table 5 & TA | yes | 200 | 2500
13595 | Natural Lands | Banana River | N/A | BR1-2 | 0.67 | 0.72 | 0.39921 | 6.3887 | 0.6199 | 2.5505 | 0.24747 | 6410 | Freshwater marshes | KSC-16-BRL | Closed Basin 4 (Spoil Site - Static Test R* | 68.2143 | Kennedy Space Center | Not provided | Closed Basin 4 (Spoil Site - Static Test Road) | Not provided. | 100% On-site Retention | Completed | 2014 | 844 | 161 | A | 68 | Not provided | Not provided | Not provided | Not provided | N/A | Non-structural | 2013 | Banana River Lagoon | Not provided | Not provided | 100% Table 5 & TA | yes | 179.653 | 1615.5592
13596 | Natural Lands | Banana River | N/A | BR1-2 | 0.67 | 0.72 | 0.21855 | 6.3887 | 0.6199 | 1.3963 | 0.13548 | 6460 | Mixed scrub-shrub wetland | KSC-16-BRL | Closed Basin 4 (Spoil Site - Static Test R* | 68.2143 | Kennedy Space Center | Not provided | Closed Basin 4 (Spoil Site - Static Test Road) | Not provided. | 100% On-site Retention | Completed | 2014 | 844 | 161 | A | 68 | Not provided | Not provided | Not provided | Not provided | N/A | Non-structural | 2013 | Banana River Lagoon | Not provided | Not provided | 100% Table 5 & TA | yes | 133.5769 | 884.4408
13597 | Natural Lands | Banana River | N/A | BR1-2 | 0.67 | 0.72 | 0.11591 | 6.6904 | 0.68707 | 0.77549 | 0.079639 | 3100 | Herbaceous Dry Prairie | KSC-16-BRL | Closed Basin 4 (Spoil Site - Static Test R* | 68.2143 | Kennedy Space Center | Not provided | Closed Basin 4 (Spoil Site - Static Test Road) | Not provided. | 100% On-site Retention | Completed | 2014 | 844 | 161 | A | 68 | Not provided | Not provided | Not provided | Not provided | N/A | Non-structural | 2013 | Banana River Lagoon | Not provided | Not provided | 100% Table 5 & TA | yes | 118.9879 | 469.076
13598 | Natural Lands | Banana River | N/A | BR1-2 | 0.67 | 0.72 | 0.08426 | 6.6904 | 0.68707 | 0.56373 | 0.057892 | 6410 | Freshwater marshes | KSC-16-BRL | Closed Basin 4 (Spoil Site - Static Test R* | 68.2143 | Kennedy Space Center | Not provided | Closed Basin 4 (Spoil Site - Static Test Road) | Not provided. | 100% On-site Retention | Completed | 2014 | 844 | 161 | A | 68 | Not provided | Not provided | Not provided | Not provided | N/A | Non-structural | 2013 | Banana River Lagoon | Not provided | Not provided | 100% Table 5 & TA | yes | 90.2779 | 340.9872
13599 | Natural Lands | Banana River | N/A | BR1-2 | 0.67 | 0.72 | 0.067582 | 7.0671 | 0.7217 | 0.47761 | 0.048774 | 3100 | Herbaceous Dry Prairie | KSC-16-BRL | Closed Basin 4 (Spoil Site - Static Test R* | 68.2143 | Kennedy Space Center | Not provided | Closed Basin 4 (Spoil Site - Static Test Road) | Not provided. | 100% On-site Retention | Completed | 2014 | 844 | 161 | A | 68 | Not provided | Not provided | Not provided | Not provided | N/A | Non-structural | 2013 | Banana River Lagoon | Not provided | Not provided | 100% Table 5 & TA | yes | 110.9545 | 273.4965
13600 | Natural Lands | Banana River | N/A | BR1-2 | 0.67 | 0.72 | 0.55018 | 7.0671 | 0.7217 | 3.8882 | 0.39707 | 6410 | Freshwater marshes | KSC-16-BRL | Closed Basin 4 (Spoil Site - Static Test R* | 68.2143 | Kennedy Space Center | Not provided | Closed Basin 4 (Spoil Site - Static Test Road) | Not provided. | 100% On-site Retention | Completed | 2014 | 844 | 161 | A | 68 | Not provided | Not provided | Not provided | Not provided | N/A | Non-structural | 2013 | Banana River Lagoon | Not provided | Not provided | 100% Table 5 & TA | yes | 189.0748 | 2226.5035
13601 | Natural Lands | Banana River | N/A | BR1-2 | 0.67 | 0.72 | 0.12791 | 6.3095 | 0.63372 | 0.80707 | 0.081062 | 3100 | Herbaceous Dry Prairie | KSC-16-BRL | Closed Basin 4 (Spoil Site - Static Test R* | 68.2143 | Kennedy Space Center | Not provided | Closed Basin 4 (Spoil Site - Static Test Road) | Not provided. | 100% On-site Retention | Completed | 2014 | 844 | 161 | A | 68 | Not provided | Not provided | Not provided | Not provided | N/A | Non-structural | 2013 | Banana River Lagoon | Not provided | Not provided | 100% Table 5 & TA | yes | 126.4758 | 517.6472
13602 | Natural Lands | Banana River | N/A | BR1-2 | 0.67 | 0.72 | 0.31953 | 6.3095 | 0.63372 | 2.016 | 0.20249 | 6410 | Freshwater marshes | KSC-16-BRL | Closed Basin 4 (Spoil Site - Static Test R* | 68.2143 | Kennedy Space Center | Not provided | Closed Basin 4 (Spoil Site - Static Test Road) | Not provided. | 100% On-site Retention | Completed | 2014 | 844 | 161 | A | 68 | Not provided | Not provided | Not provided | Not provided | N/A | Non-structural | 2013 | Banana River Lagoon | Not provided | Not provided | 100% Table 5 & TA | yes | 154.5759 | 1293.0771
13603 | Natural Lands | Banana River | N/A | BR1-2 | 0.67 | 0.72 | 0.12712 | 5.8459 | 0.56901 | 0.74313 | 0.072333 | 3100 | Herbaceous Dry Prairie | KSC-16-BRL | Closed Basin 4 (Spoil Site - Static Test R* | 68.2143 | Kennedy Space Center | Not provided | Closed Basin 4 (Spoil Site - Static Test Road) | Not provided. | 100% On-site Retention | Completed | 2014 | 844 | 161 | A | 68 | Not provided | Not provided | Not provided | Not provided | N/A | Non-structural | 2013 | Banana River Lagoon | Not provided | Not provided | 100% Table 5 & TA | yes | 126.2885 | 514.4374
13604 | Natural Lands | Banana River | N/A | BR1-2 | 0.67 | 0.72 | 0.35385 | 5.8459 | 0.56901 | 2.0685 | 0.20134 | 6410 | Freshwater marshes | KSC-16-BRL | Closed Basin 4 (Spoil Site - Static Test R* | 68.2143 | Kennedy Space Center | Not provided | Closed Basin 4 (Spoil Site - Static Test Road) | Not provided. | 100% On-site Retention | Completed | 2014 | 844 | 161 | A | 68 | Not provided | Not provided | Not provided | Not provided | N/A | Non-structural | 2013 | Banana River Lagoon | Not provided | Not provided | 100% Table 5 & TA | yes | 160.1313 | 1431.962
13605 | Natural Lands | Banana River | N/A | BR1-2 | 0.67 | 0.72 | 0.61776 | 6.7602 | 0.67118 | 4.1762 | 0.41463 | 6410 | Freshwater marshes | KSC-16-BRL | Closed Basin 4 (Spoil Site - Static Test R* | 68.2143 | Kennedy Space Center | Not provided | Closed Basin 4 (Spoil Site - Static Test Road) | Not provided. | 100% On-site Retention | Completed | 2014 | 844 | 161 | A | 68 | Not provided | Not provided | Not provided | Not provided | N/A | Non-structural | 2013 | Banana River Lagoon | Not provided | Not provided | 100% Table 5 & TA | yes | 200 | 2500
13606 | Natural Lands | Banana River | N/A | BR1-2 | 0.67 | 0.72 | 0.14418 | 5.728 | 0.55823 | 0.82585 | 0.080484 | 3100 | Herbaceous Dry Prairie | KSC-16-BRL | Closed Basin 4 (Spoil Site - Static Test R* | 68.2143 | Kennedy Space Center | Not provided | Closed Basin 4 (Spoil Site - Static Test Road) | Not provided. | 100% On-site Retention | Completed | 2014 | 844 | 161 | A | 68 | Not provided | Not provided | Not provided | Not provided | N/A | Non-structural | 2013 | Banana River Lagoon | Not provided | Not provided | 100% Table 5 & TA | yes | 121.8594 | 583.4655
13607 | Natural Lands | Banana River | N/A | BR1-2 | 0.67 | 0.72 | 0.056093 | 5.728 | 0.55823 | 0.3213 | 0.031313 | 6410 | Freshwater marshes | KSC-16-BRL | Closed Basin 4 (Spoil Site - Static Test R* | 68.2143 | Kennedy Space Center | Not provided | Closed Basin 4 (Spoil Site - Static Test Road) | Not provided. | 100% On-site Retention | Completed | 2014 | 844 | 161 | A | 68 | Not provided | Not provided | Not provided | Not provided | N/A | Non-structural | 2013 | Banana River Lagoon | Not provided | Not provided | 100% Table 5 & TA | yes | 71.6997 | 227
13608 | Natural Lands | Banana River | N/A | BR1-2 | 0.67 | 0.72 | 0.0078729 | 6.7975 | 0.70132 | 0.053516 | 0.0055214 | 3100 | Herbaceous Dry Prairie | KSC-16-BRL | Closed Basin 4 (Spoil Site - Static Test R* | 68.2143 | Kennedy Space Center | Not provided | Closed Basin 4 (Spoil Site - Static Test Road) | Not provided. | 100% On-site Retention | Completed | 2014 | 844 | 161 | A | 68 | Not provided | Not provided | Not provided | Not provided | N/A | Non-structural | 2013 | Banana River Lagoon | Not provided | Not provided | 100% Table 5 & TA | yes | 25.913 | 31.8604
13609 | Natural Lands | Banana River | N/A | BR1-2 | 0.67 | 0.72 | 0.16317 | 5.929 | 0.58495 | 0.96743 | 0.095447 | 3100 | Herbaceous Dry Prairie | KSC-16-BRL | Closed Basin 4 (Spoil Site - Static Test R* | 68.2143 | Kennedy Space Center | Not provided | Closed Basin 4 (Spoil Site - Static Test Road) | Not provided. | 100% On-site Retention | Completed | 2014 | 844 | 161 | A | 68 | Not provided | Not provided | Not provided | Not provided | N/A | Non-structural | 2013 | Banana River Lagoon | Not provided | Not provided | 100% Table 5 & TA | yes | 126.3072 | 660.3291
13610 | Natural Lands | Banana River | N/A | BR1-2 | 0.67 | 0.72 | 0.35211 | 5.929 | 0.58495 | 2.0877 | 0.20597 | 6410 | Freshwater marshes | KSC-16-BRL | Closed Basin 4 (Spoil Site - Static Test R* | 68.2143 | Kennedy Space Center | Not provided | Closed Basin 4 (Spoil Site - Static Test Road) | Not provided. | 100% On-site Retention | Completed | 2014 | 844 | 161 | A | 68 | Not provided | Not provided | Not provided | Not provided | N/A | Non-structural | 2013 | Banana River Lagoon | Not provided | Not provided | 100% Table 5 & TA | yes | 157.1382 | 1424.9547
13611 | Natural Lands | Banana River | N/A | BR1-2 | 0.67 | 0.72 | 0.61776 | 6.1839 | 0.59183 | 3.8202 | 0.36561 | 6410 | Freshwater marshes | KSC-16-BRL | Closed Basin 4 (Spoil Site - Static Test R* | 68.2143 | Kennedy Space Center | Not provided | Closed Basin 4 (Spoil Site - Static Test Road) | Not provided. | 100% On-site Retention | Completed | 2014 | 844 | 161 | A | 68 | Not provided | Not provided | Not provided | Not provided | N/A | Non-structural | 2013 | Banana River Lagoon | Not provided | Not provided | 100% Table 5 & TA | yes | 200 | 2500
13612 | Natural Lands | Banana River | N/A | BR1-2 | 0.67 | 0.72 | 0.61776 | 6.6604 | 0.65745 | 4.1146 | 0.40615 | 6410 | Freshwater marshes | KSC-16-BRL | Closed Basin 4 (Spoil Site - Static Test R* | 68.2143 | Kennedy Space Center | Not provided | Closed Basin 4 (Spoil Site - Static Test Road) | Not provided. | 100% On-site Retention | Completed | 2014 | 844 | 161 | A | 68 | Not provided | Not provided | Not provided | Not provided | N/A | Non-structural | 2013 | Banana River Lagoon | Not provided | Not provided | 100% Table 5 & TA | yes | 200 | 2500
13613 | Natural Lands | Banana River | N/A | BR1-2 | 0.67 | 0.72 | 0.082549 | 7.0645 | 0.72314 | 0.58317 | 0.059695 | 3100 | Herbaceous Dry Prairie | KSC-16-BRL | Closed Basin 4 (Spoil Site - Static Test R* | 68.2143 | Kennedy Space Center | Not provided | Closed Basin 4 (Spoil Site - Static Test Road) | Not provided. | 100% On-site Retention | Completed | 2014 | 844 | 161 | A | 68 | Not provided | Not provided | Not provided | Not provided | N/A | Non-structural | 2013 | Banana River Lagoon | Not provided | Not provided | 100% Table 5 & TA | yes | 113.3773 | 334.0647
13614 | Natural Lands | Banana River | N/A | BR1-2 | 0.67 | 0.72 | 0.53521 | 7.0645 | 0.72314 | 3.781 | 0.38704 | 6410 | Freshwater marshes | KSC-16-BRL | Closed Basin 4 (Spoil Site - Static Test R* | 68.2143 | Kennedy Space Center | Not provided | Closed Basin 4 (Spoil Site - Static Test Road) | Not provided. | 100% On-site Retention | Completed | 2014 | 844 | 161 | A | 68 | Not provided | Not provided | Not provided | Not provided | N/A | Non-structural | 2013 | Banana River Lagoon | Not provided | Not provided | 100% Table 5 & TA | yes | 186.6521 | 2165.9353
13615 | Natural Lands | Banana River | N/A | BR1-2 | 0.67 | 0.72 | 0.14604 | 6.7308 | 0.70129 | 0.98297 | 0.10242 | 3100 | Herbaceous Dry Prairie | KSC-16-BRL | Closed Basin 4 (Spoil Site - Static Test R* | 68.2143 | Kennedy Space Center | Not provided | Closed Basin 4 (Spoil Site - Static Test Road) | Not provided. | 100% On-site Retention | Completed | 2014 | 844 | 161 | A | 68 | Not provided | Not provided | Not provided | Not provided | N/A | Non-structural | 2013 | Banana River Lagoon | Not provided | Not provided | 100% Table 5 & TA | yes | 123.657 | 591.0071
13616 | Natural Lands | Banana River | N/A | BR1-2 | 0.67 | 0.72 | 0.048114 | 6.7308 | 0.70129 | 0.32384 | 0.033742 | 6410 | Freshwater marshes | KSC-16-BRL | Closed Basin 4 (Spoil Site - Static Test R* | 68.2143 | Kennedy Space Center | Not provided | Closed Basin 4 (Spoil Site - Static Test Road) | Not provided. | 100% On-site Retention | Completed | 2014 | 844 | 161 | A | 68 | Not provided | Not provided | Not provided | Not provided | N/A | Non-structural | 2013 | Banana River Lagoon | Not provided | Not provided | 100% Table 5 & TA | yes | 107.7905 | 194.7104
13617 | Natural Lands | Banana River | N/A | BR1-2 | 0.67 | 0.72 | 0.61776 | 6.3955 | 0.62073 | 3.9509 | 0.38346 | 6460 | Mixed scrub-shrub wetland | KSC-16-BRL | Closed Basin 4 (Spoil Site - Static Test R* | 68.2143 | Kennedy Space Center | Not provided | Closed Basin 4 (Spoil Site - Static Test Road) | Not provided. | 100% On-site Retention | Completed | 2014 | 844 | 161 | A | 68 | Not provided | Not provided | Not provided | Not provided | N/A | Non-structural | 2013 | Banana River Lagoon | Not provided | Not provided | 100% Table 5 & TA | yes | 200 | 2500
13618 | Natural Lands | Banana River | N/A | BR1-2 | 0.67 | 0.72 | 0.61776 | 6.7236 | 0.6661 | 4.1536 | 0.41149 | 6410 | Freshwater marshes | KSC-16-BRL | Closed Basin 4 (Spoil Site - Static Test R* | 68.2143 | Kennedy Space Center | Not provided | Closed Basin 4 (Spoil Site - Static Test Road) | Not provided. | 100% On-site Retention | Completed | 2014 | 844 | 161 | A | 68 | Not provided | Not provided | Not provided | Not provided | N/A | Non-structural | 2013 | Banana River Lagoon | Not provided | Not provided | 100% Table 5 & TA | yes | 200 | 2500
13619 | Natural Lands | Banana River | N/A | BR1-2 | 0.67 | 0.72 | 0.11258 | 6.3608 | 0.64061 | 0.71611 | 0.072121 | 3100 | Herbaceous Dry Prairie | KSC-16-BRL | Closed Basin 4 (Spoil Site - Static Test R* | 68.2143 | Kennedy Space Center | Not provided | Closed Basin 4 (Spoil Site - Static Test Road) | Not provided. | 100% On-site Retention | Completed | 2014 | 844 | 161 | A | 68 | Not provided | Not provided | Not provided | Not provided | N/A | Non-structural | 2013 | Banana River Lagoon | Not provided | Not provided | 100% Table 5 & TA | yes | 118.2401 | 455.6041
13620 | Natural Lands | Banana River | N/A | BR1-2 | 0.67 | 0.72 | 0.28484 | 6.3608 | 0.64061 | 1.8118 | 0.18247 | 6460 | Mixed scrub-shrub wetland | KSC-16-BRL | Closed Basin 4 (Spoil Site - Static Test R* | 68.2143 | Kennedy Space Center | Not provided | Closed Basin 4 (Spoil Site - Static Test Road) | Not provided. | 100% On-site Retention | Completed | 2014 | 844 | 161 | A | 68 | Not provided | Not provided | Not provided | Not provided | N/A | Non-structural | 2013 | Banana River Lagoon | Not provided | Not provided | 100% Table 5 & TA | yes | 146.1092 | 1152.6993
13621 | Natural Lands | Banana River | N/A | BR1-2 | 0.67 | 0.72 | 0.61776 | 6.3767 | 0.61838 | 3.9393 | 0.38202 | 6410 | Freshwater marshes | KSC-16-BRL | Closed Basin 4 (Spoil Site - Static Test R* | 68.2143 | Kennedy Space Center | Not provided | Closed Basin 4 (Spoil Site - Static Test Road) | Not provided. | 100% On-site Retention | Completed | 2014 | 844 | 161 | A | 68 | Not provided | Not provided | Not provided | Not provided | N/A | Non-structural | 2013 | Banana River Lagoon | Not provided | Not provided | 100% Table 5 & TA | yes | 200 | 2500
13622 | Natural Lands | Banana River | N/A | BR1-2 | 0.67 | 0.72 | 0.14762 | 5.9331 | 0.58404 | 0.87584 | 0.086216 | 3100 | Herbaceous Dry Prairie | KSC-16-BRL | Closed Basin 4 (Spoil Site - Static Test R* | 68.2143 | Kennedy Space Center | Not provided | Closed Basin 4 (Spoil Site - Static Test Road) | Not provided. | 100% On-site Retention | Completed | 2014 | 844 | 161 | A | 68 | Not provided | Not provided | Not provided | Not provided | N/A | Non-structural | 2013 | Banana River Lagoon | Not provided | Not provided | 100% Table 5 & TA | yes | 123.9234 | 597.399
13623 | Natural Lands | Banana River | N/A | BR1-2 | 0.67 | 0.72 | 0.34763 | 5.9331 | 0.58404 | 2.0625 | 0.20303 | 6410 | Freshwater marshes | KSC-16-BRL | Closed Basin 4 (Spoil Site - Static Test R* | 68.2143 | Kennedy Space Center | Not provided | Closed Basin 4 (Spoil Site - Static Test Road) | Not provided. | 100% On-site Retention | Completed | 2014 | 844 | 161 | A | 68 | Not provided | Not provided | Not provided | Not provided | N/A | Non-structural | 2013 | Banana River Lagoon | Not provided | Not provided | 100% Table 5 & TA | yes | 156.2734 | 1406.8059
13624 | Natural Lands | Banana River | N/A | BR1-2 | 0.67 | 0.72 | 0.11248 | 7.0555 | 0.72555 | 0.79362 | 0.081612 | 3100 | Herbaceous Dry Prairie | KSC-16-BRL | Closed Basin 4 (Spoil Site - Static Test R* | 68.2143 | Kennedy Space Center | Not provided | Closed Basin 4 (Spoil Site - Static Test Road) | Not provided. | 100% On-site Retention | Completed | 2014 | 844 | 161 | A | 68 | Not provided | Not provided | Not provided | Not provided | N/A | Non-structural | 2013 | Banana River Lagoon | Not provided | Not provided | 100% Table 5 & TA | yes | 118.2227 | 455.2011
13625 | Natural Lands | Banana River | N/A | BR1-2 | 0.67 | 0.72 | 0.50528 | 7.0555 | 0.72555 | 3.565 | 0.36661 | 6410 | Freshwater marshes | KSC-16-BRL | Closed Basin 4 (Spoil Site - Static Test R* | 68.2143 | Kennedy Space Center | Not provided | Closed Basin 4 (Spoil Site - Static Test Road) | Not provided. | 100% On-site Retention | Completed | 2014 | 844 | 161 | A | 68 | Not provided | Not provided | Not provided | Not provided | N/A | Non-structural | 2013 | Banana River Lagoon | Not provided | Not provided | 100% Table 5 & TA | yes | 181.8066 | 2044.7989
13626 | Natural Lands | Banana River | N/A | BR1-2 | 0.67 | 0.72 | 0.0607 | 5.8609 | 0.56267 | 0.35576 | 0.034154 | 3100 | Herbaceous Dry Prairie | KSC-16-BRL | Closed Basin 4 (Spoil Site - Static Test R* | 68.2143 | Kennedy Space Center | Not provided | Closed Basin 4 (Spoil Site - Static Test Road) | Not provided. | 100% On-site Retention | Completed | 2014 | 844 | 161 | A | 68 | Not provided | Not provided | Not provided | Not provided | N/A | Non-structural | 2013 | Banana River Lagoon | Not provided | Not provided | 100% Table 5 & TA | yes | 90.8809 | 245.6443
13627 | Natural Lands | Banana River | N/A | BR1-2 | 0.67 | 0.72 | 0.0031275 | 5.8609 | 0.56267 | 0.01833 | 0.0017597 | 6410 | Freshwater marshes | KSC-16-BRL | Closed Basin 4 (Spoil Site - Static Test R* | 68.2143 | Kennedy Space Center | Not provided | Closed Basin 4 (Spoil Site - Static Test Road) | Not provided. | 100% On-site Retention | Completed | 2014 | 844 | 161 | A | 68 | Not provided | Not provided | Not provided | Not provided | N/A | Non-structural | 2013 | Banana River Lagoon | Not provided | Not provided | 100% Table 5 & TA | yes | 20.6266 | 12.6564
13628 | Natural Lands | Banana River | N/A | BR1-2 | 0.67 | 0.72 | 0.12094 | 6.5355 | 0.66498 | 0.7904 | 0.080423 | 3100 | Herbaceous Dry Prairie | KSC-16-BRL | Closed Basin 4 (Spoil Site - Static Test R* | 68.2143 | Kennedy Space Center | Not provided | Closed Basin 4 (Spoil Site - Static Test Road) | Not provided. | 100% On-site Retention | Completed | 2014 | 844 | 161 | A | 68 | Not provided | Not provided | Not provided | Not provided | N/A | Non-structural | 2013 | Banana River Lagoon | Not provided | Not provided | 100% Table 5 & TA | yes | 125.4256 | 489.4276
13629 | Natural Lands | Banana River | N/A | BR1-2 | 0.67 | 0.72 | 0.30237 | 6.5355 | 0.66498 | 1.9761 | 0.20107 | 6410 | Freshwater marshes | KSC-16-BRL | Closed Basin 4 (Spoil Site - Static Test R* | 68.2143 | Kennedy Space Center | Not provided | Closed Basin 4 (Spoil Site - Static Test Road) | Not provided. | 100% On-site Retention | Completed | 2014 | 844 | 161 | A | 68 | Not provided | Not provided | Not provided | Not provided | N/A | Non-structural | 2013 | Banana River Lagoon | Not provided | Not provided | 100% Table 5 & TA | yes | 151.7982 | 1223.6346
13630 | Natural Lands | Banana River | N/A | BR1-2 | 0.67 | 0.72 | 0.12371 | 6.3568 | 0.64146 | 0.78637 | 0.079353 | 3100 | Herbaceous Dry Prairie | KSC-16-BRL | Closed Basin 4 (Spoil Site - Static Test R* | 68.2143 | Kennedy Space Center | Not provided | Closed Basin 4 (Spoil Site - Static Test Road) | Not provided. | 100% On-site Retention | Completed | 2014 | 844 | 161 | A | 68 | Not provided | Not provided | Not provided | Not provided | N/A | Non-structural | 2013 | Banana River Lagoon | Not provided | Not provided | 100% Table 5 & TA | yes | 119.8786 | 500.6207
13631 | Natural Lands | Banana River | N/A | BR1-2 | 0.67 | 0.72 | 0.092795 | 6.3568 | 0.64146 | 0.58988 | 0.059524 | 6410 | Freshwater marshes | KSC-16-BRL | Closed Basin 4 (Spoil Site - Static Test R* | 68.2143 | Kennedy Space Center | Not provided | Closed Basin 4 (Spoil Site - Static Test Road) | Not provided. | 100% On-site Retention | Completed | 2014 | 844 | 161 | A | 68 | Not provided | Not provided | Not provided | Not provided | N/A | Non-structural | 2013 | Banana River Lagoon | Not provided | Not provided | 100% Table 5 & TA | yes | 79.0111 | 375.5271
13632 | Natural Lands | Banana River | N/A | BR1-2 | 0.67 | 0.72 | 0.19712 | 6.3568 | 0.64146 | 1.2531 | 0.12645 | 6460 | Mixed scrub-shrub wetland | KSC-16-BRL | Closed Basin 4 (Spoil Site - Static Test R* | 68.2143 | Kennedy Space Center | Not provided | Closed Basin 4 (Spoil Site - Static Test Road) | Not provided. | 100% On-site Retention | Completed | 2014 | 844 | 161 | A | 68 | Not provided | Not provided | Not provided | Not provided | N/A | Non-structural | 2013 | Banana River Lagoon | Not provided | Not provided | 100% Table 5 & TA | yes | 115.2585 | 797.725
13633 | Natural Lands | Banana River | N/A | BR1-2 | 0.67 | 0.72 | 0.23331 | 5.7521 | 0.69724 | 1.342 | 0.16267 | 3100 | Herbaceous Dry Prairie | KSC-16-BRL | Closed Basin 4 (Spoil Site - Static Test R* | 68.2143 | Kennedy Space Center | Not provided | Closed Basin 4 (Spoil Site - Static Test Road) | Not provided. | 100% On-site Retention | Completed | 2014 | 844 | 161 | A | 68 | Not provided | Not provided | Not provided | Not provided | N/A | Non-structural | 2013 | Banana River Lagoon | Not provided | Not provided | 100% Table 5 & TA | yes | 136.9773 | 944.1716
13634 | Natural Lands | Banana River | N/A | BR1-2 | 0.67 | 0.72 | 0.012167 | 5.7521 | 0.69724 | 0.069984 | 0.0084831 | 6410 | Freshwater marshes | KSC-16-BRL | Closed Basin 4 (Spoil Site - Static Test R* | 68.2143 | Kennedy Space Center | Not provided | Closed Basin 4 (Spoil Site - Static Test Road) | Not provided. | 100% On-site Retention | Completed | 2014 | 844 | 161 | A | 68 | Not provided | Not provided | Not provided | Not provided | N/A | Non-structural | 2013 | Banana River Lagoon | Not provided | Not provided | 100% Table 5 & TA | yes | 83.4726 | 49.237
13635 | Natural Lands | Banana River | N/A | BR1-2 | 0.67 | 0.72 | 0.0035542 | 5.7521 | 0.69724 | 0.020444 | 0.0024781 | 6460 | Mixed scrub-shrub wetland | KSC-16-BRL | Closed Basin 4 (Spoil Site - Static Test R* | 68.2143 | Kennedy Space Center | Not provided | Closed Basin 4 (Spoil Site - Static Test Road) | Not provided. | 100% On-site Retention | Completed | 2014 | 844 | 161 | A | 68 | Not provided | Not provided | Not provided | Not provided | N/A | Non-structural | 2013 | Banana River Lagoon | Not provided | Not provided | 100% Table 5 & TA | yes | 22.0539 | 14.3832
13636 | Natural Lands | Banana River | N/A | BR1-2 | 0.67 | 0.72 | 0.00067319 | 6.554 | 0.64312 | 0.0044121 | 0.00043294 | 3100 | Herbaceous Dry Prairie | KSC-16-BRL | Closed Basin 4 (Spoil Site - Static Test R* | 68.2143 | Kennedy Space Center | Not provided | Closed Basin 4 (Spoil Site - Static Test Road) | Not provided. | 100% On-site Retention | Completed | 2014 | 844 | 161 | A | 68 | Not provided | Not provided | Not provided | Not provided | N/A | Non-structural | 2013 | Banana River Lagoon | Not provided | Not provided | 100% Table 5 & TA | yes | 21.9449 | 2.7243
13637 | Natural Lands | Banana River | N/A | BR1-2 | 0.67 | 0.72 | 0.61709 | 6.554 | 0.64312 | 4.0444 | 0.39687 | 6460 | Mixed scrub-shrub wetland | KSC-16-BRL | Closed Basin 4 (Spoil Site - Static Test R* | 68.2143 | Kennedy Space Center | Not provided | Closed Basin 4 (Spoil Site - Static Test Road) | Not provided. | 100% On-site Retention | Completed | 2014 | 844 | 161 | A | 68 | Not provided | Not provided | Not provided | Not provided | N/A | Non-structural | 2013 | Banana River Lagoon | Not provided | Not provided | 100% Table 5 & TA | yes | 199.5034 | 2497.2757
13638 | Natural Lands | Banana River | N/A | BR1-2 | 0.67 | 0.72 | 0.12861 | 6.9825 | 0.71787 | 0.89803 | 0.092326 | 3100 | Herbaceous Dry Prairie | KSC-16-BRL | Closed Basin 4 (Spoil Site - Static Test R* | 68.2143 | Kennedy Space Center | Not provided | Closed Basin 4 (Spoil Site - Static Test Road) | Not provided. | 100% On-site Retention | Completed | 2014 | 844 | 161 | A | 68 | Not provided | Not provided | Not provided | Not provided | N/A | Non-structural | 2013 | Banana River Lagoon | Not provided | Not provided | 100% Table 5 & TA | yes | 124.2254 | 520.4699
13639 | Natural Lands | Banana River | N/A | BR1-2 | 0.67 | 0.72 | 0.48587 | 6.9825 | 0.71787 | 3.3926 | 0.34879 | 6410 | Freshwater marshes | KSC-16-BRL | Closed Basin 4 (Spoil Site - Static Test R* | 68.2143 | Kennedy Space Center | Not provided | Closed Basin 4 (Spoil Site - Static Test Road) | Not provided. | 100% On-site Retention | Completed | 2014 | 844 | 161 | A | 68 | Not provided | Not provided | Not provided | Not provided | N/A | Non-structural | 2013 | Banana River Lagoon | Not provided | Not provided | 100% Table 5 & TA | yes | 176.2244 | 1966.2539
13640 | Natural Lands | Banana River | N/A | BR1-2 | 0.67 | 0.72 | 0.037263 | 6.3342 | 0.62464 | 0.23603 | 0.023276 | 3100 | Herbaceous Dry Prairie | KSC-16-BRL | Closed Basin 4 (Spoil Site - Static Test R* | 68.2143 | Kennedy Space Center | Not provided | Closed Basin 4 (Spoil Site - Static Test Road) | Not provided. | 100% On-site Retention | Completed | 2014 | 844 | 161 | A | 68 | Not provided | Not provided | Not provided | Not provided | N/A | Non-structural | 2013 | Banana River Lagoon | Not provided | Not provided | 100% Table 5 & TA | yes | 70.8165 | 150.7962
13641 | Natural Lands | Banana River | N/A | BR1-2 | 0.67 | 0.72 | 1.0072e-05 | 6.3342 | 0.62464 | 6.3799e-05 | 6.2914e-06 | 6410 | Freshwater marshes | KSC-16-BRL | Closed Basin 4 (Spoil Site - Static Test R* | 68.2143 | Kennedy Space Center | Not provided | Closed Basin 4 (Spoil Site - Static Test Road) | Not provided. | 100% On-site Retention | Completed | 2014 | 844 | 161 | A | 68 | Not provided | Not provided | Not provided | Not provided | N/A | Non-structural | 2013 | Banana River Lagoon | Not provided | Not provided | 100% Table 5 & TA | yes | 1.1706 | 0.04076
13642 | Natural Lands | Banana River | N/A | BR1-2 | 0.67 | 0.72 | 0.12548 | 6.3049 | 0.63319 | 0.79113 | 0.079452 | 3100 | Herbaceous Dry Prairie | KSC-16-BRL | Closed Basin 4 (Spoil Site - Static Test R* | 68.2143 | Kennedy Space Center | Not provided | Closed Basin 4 (Spoil Site - Static Test Road) | Not provided. | 100% On-site Retention | Completed | 2014 | 844 | 161 | A | 68 | Not provided | Not provided | Not provided | Not provided | N/A | Non-structural | 2013 | Banana River Lagoon | Not provided | Not provided | 100% Table 5 & TA | yes | 126.0817 | 507.7944
13643 | Natural Lands | Banana River | N/A | BR1-2 | 0.67 | 0.72 | 0.10789 | 6.3049 | 0.63319 | 0.68021 | 0.068312 | 6410 | Freshwater marshes | KSC-16-BRL | Closed Basin 4 (Spoil Site - Static Test R* | 68.2143 | Kennedy Space Center | Not provided | Closed Basin 4 (Spoil Site - Static Test Road) | Not provided. | 100% On-site Retention | Completed | 2014 | 844 | 161 | A | 68 | Not provided | Not provided | Not provided | Not provided | N/A | Non-structural | 2013 | Banana River Lagoon | Not provided | Not provided | 100% Table 5 & TA | yes | 120.3167 | 436.5963
13644 | Natural Lands | Banana River | N/A | BR1-2 | 0.67 | 0.72 | 0.61776 | 6.5088 | 0.63658 | 4.0209 | 0.39325 | 6410 | Freshwater marshes | KSC-16-BRL | Closed Basin 4 (Spoil Site - Static Test R* | 68.2143 | Kennedy Space Center | Not provided | Closed Basin 4 (Spoil Site - Static Test Road) | Not provided. | 100% On-site Retention | Completed | 2014 | 844 | 161 | A | 68 | Not provided | Not provided | Not provided | Not provided | N/A | Non-structural | 2013 | Banana River Lagoon | Not provided | Not provided | 100% Table 5 & TA | yes | 200 | 2500
13645 | Natural Lands | Banana River | N/A | BR1-2 | 0.67 | 0.72 | 0.61776 | 6.7311 | 0.66719 | 4.1582 | 0.41216 | 6410 | Freshwater marshes | KSC-16-BRL | Closed Basin 4 (Spoil Site - Static Test R* | 68.2143 | Kennedy Space Center | Not provided | Closed Basin 4 (Spoil Site - Static Test Road) | Not provided. | 100% On-site Retention | Completed | 2014 | 844 | 161 | A | 68 | Not provided | Not provided | Not provided | Not provided | N/A | Non-structural | 2013 | Banana River Lagoon | Not provided | Not provided | 100% Table 5 & TA | yes | 200 | 2500
13646 | Natural Lands | Banana River | N/A | BR1-2 | 0.67 | 0.72 | 0.11684 | 5.9767 | 0.68794 | 0.69833 | 0.08038 | 3100 | Herbaceous Dry Prairie | KSC-16-BRL | Closed Basin 4 (Spoil Site - Static Test R* | 68.2143 | Kennedy Space Center | Not provided | Closed Basin 4 (Spoil Site - Static Test Road) | Not provided. | 100% On-site Retention | Completed | 2014 | 844 | 161 | A | 68 | Not provided | Not provided | Not provided | Not provided | N/A | Non-structural | 2013 | Banana River Lagoon | Not provided | Not provided | 100% Table 5 & TA | yes | 119.2616 | 472.8388
13647 | Natural Lands | Banana River | N/A | BR1-2 | 0.67 | 0.72 | 0.037715 | 5.9767 | 0.68794 | 0.22542 | 0.025946 | 6460 | Mixed scrub-shrub wetland | KSC-16-BRL | Closed Basin 4 (Spoil Site - Static Test R* | 68.2143 | Kennedy Space Center | Not provided | Closed Basin 4 (Spoil Site - Static Test Road) | Not provided. | 100% On-site Retention | Completed | 2014 | 844 | 161 | A | 68 | Not provided | Not provided | Not provided | Not provided | N/A | Non-structural | 2013 | Banana River Lagoon | Not provided | Not provided | 100% Table 5 & TA | yes | 106.1615 | 152.6288
13648 | Natural Lands | Banana River | N/A | BR1-2 | 0.67 | 0.72 | 0.61776 | 6.7311 | 0.66719 | 4.1582 | 0.41216 | 6410 | Freshwater marshes | KSC-16-BRL | Closed Basin 4 (Spoil Site - Static Test R* | 68.2143 | Kennedy Space Center | Not provided | Closed Basin 4 (Spoil Site - Static Test Road) | Not provided. | 100% On-site Retention | Completed | 2014 | 844 | 161 | A | 68 | Not provided | Not provided | Not provided | Not provided | N/A | Non-structural | 2013 | Banana River Lagoon | Not provided | Not provided | 100% Table 5 & TA | yes | 200 | 2500
13649 | Natural Lands | Banana River | N/A | BR1-2 | 0.67 | 0.72 | 0.36788 | 6.3786 | 0.61865 | 2.3466 | 0.22759 | 6410 | Freshwater marshes | KSC-16-BRL | Closed Basin 4 (Spoil Site - Static Test R* | 68.2143 | Kennedy Space Center | Not provided | Closed Basin 4 (Spoil Site - Static Test Road) | Not provided. | 100% On-site Retention | Completed | 2014 | 844 | 161 | A | 68 | Not provided | Not provided | Not provided | Not provided | N/A | Non-structural | 2013 | Banana River Lagoon | Not provided | Not provided | 100% Table 5 & TA | yes | 190.9294 | 1488.7508
13650 | Natural Lands | Banana River | N/A | BR1-2 | 0.67 | 0.72 | 0.24989 | 6.3786 | 0.61865 | 1.5939 | 0.15459 | 6460 | Mixed scrub-shrub wetland | KSC-16-BRL | Closed Basin 4 (Spoil Site - Static Test R* | 68.2143 | Kennedy Space Center | Not provided | Closed Basin 4 (Spoil Site - Static Test Road) | Not provided. | 100% On-site Retention | Completed | 2014 | 844 | 161 | A | 68 | Not provided | Not provided | Not provided | Not provided | N/A | Non-structural | 2013 | Banana River Lagoon | Not provided | Not provided | 100% Table 5 & TA | yes | 128.4058 | 1011.2492
13651 | Natural Lands | Banana River | N/A | BR1-2 | 0.67 | 0.72 | 0.61776 | 6.7208 | 0.66585 | 4.1518 | 0.41134 | 6410 | Freshwater marshes | KSC-16-BRL | Closed Basin 4 (Spoil Site - Static Test R* | 68.2143 | Kennedy Space Center | Not provided | Closed Basin 4 (Spoil Site - Static Test Road) | Not provided. | 100% On-site Retention | Completed | 2014 | 844 | 161 | A | 68 | Not provided | Not provided | Not provided | Not provided | N/A | Non-structural | 2013 | Banana River Lagoon | Not provided | Not provided | 100% Table 5 & TA | yes | 200 | 2500
13652 | Natural Lands | Banana River | N/A | BR1-2 | 0.67 | 0.72 | 0.1531 | 6.3839 | 0.61933 | 0.97739 | 0.09482 | 6410 | Freshwater marshes | KSC-16-BRL | Closed Basin 4 (Spoil Site - Static Test R* | 68.2143 | Kennedy Space Center | Not provided | Closed Basin 4 (Spoil Site - Static Test Road) | Not provided. | 100% On-site Retention | Completed | 2014 | 844 | 161 | A | 68 | Not provided | Not provided | Not provided | Not provided | N/A | Non-structural | 2013 | Banana River Lagoon | Not provided | Not provided | 100% Table 5 & TA | yes | 104.0837 | 619.5796
13653 | Natural Lands | Banana River | N/A | BR1-2 | 0.67 | 0.72 | 0.46466 | 6.3839 | 0.61933 | 2.9664 | 0.28778 | 6460 | Mixed scrub-shrub wetland | KSC-16-BRL | Closed Basin 4 (Spoil Site - Static Test R* | 68.2143 | Kennedy Space Center | Not provided | Closed Basin 4 (Spoil Site - Static Test Road) | Not provided. | 100% On-site Retention | Completed | 2014 | 844 | 161 | A | 68 | Not provided | Not provided | Not provided | Not provided | N/A | Non-structural | 2013 | Banana River Lagoon | Not provided | Not provided | 100% Table 5 & TA | yes | 198.7986 | 1880.4204
13654 | Agricultural Lands | North IRL | B | IR6-7 | 0.36 | 0.53 | 0.0055951 | 3.4277 | 0.44684 | 0.019178 | 0.0025001 | 3300 | Mixed Rangeland | KSC-15-NIRL | Causeway Wetland Mitigation | 12.5749 | Kennedy Space Center | Not provided | Causeway Wetland Mitigation | Missing from Model. Existing permitted stormwater treatment pond. | Wet Detention Pond | Completed | 2014 | 8 | 4 | B | 13 | Not provided | Not provided | Not provided | Not provided | N/A | Structural | 2013 | North Indian River Lagoon | Not provided | Not provided | Efficiency Formula and TA | yes | 26.048 | 22.6425
13655 | Natural Lands | North IRL | B | IR6-7 | 0.36 | 0.53 | 0.00021388 | 3.4277 | 0.44684 | 0.00073312 | 9.5571e-05 | 5400 | Bays and estuaries | KSC-15-NIRL | Causeway Wetland Mitigation | 12.5749 | Kennedy Space Center | Not provided | Causeway Wetland Mitigation | Missing from Model. Existing permitted stormwater treatment pond. | Wet Detention Pond | Completed | 2014 | 8 | 4 | B | 13 | Not provided | Not provided | Not provided | Not provided | N/A | Structural | 2013 | North Indian River Lagoon | Not provided | Not provided | Efficiency Formula and TA | yes | 9.8197 | 0.86555
13656 | Brevard County | North IRL | B | IR6-7 | 0.36 | 0.53 | 0.0064934 | 3.4277 | 0.44684 | 0.022257 | 0.0029015 | 8140 | Roads and Highways | KSC-15-NIRL | Causeway Wetland Mitigation | 12.5749 | Kennedy Space Center | Not provided | Causeway Wetland Mitigation | Missing from Model. Existing permitted stormwater treatment pond. | Wet Detention Pond | Completed | 2014 | 8 | 4 | B | 13 | Not provided | Not provided | Not provided | Not provided | N/A | Structural | 2013 | North Indian River Lagoon | Not provided | Not provided | Efficiency Formula and TA | yes | 48.1121 | 26.2777
13657 | Agricultural Lands | North IRL | B | IR6-7 | 0.36 | 0.53 | 0.00013215 | 0.1383 | 0.017419 | 1.8276e-05 | 2.3018e-06 | 3300 | Mixed Rangeland | KSC-15-NIRL | Causeway Wetland Mitigation | 12.5749 | Kennedy Space Center | Not provided | Causeway Wetland Mitigation | Missing from Model. Existing permitted stormwater treatment pond. | Wet Detention Pond | Completed | 2014 | 8 | 4 | B | 13 | Not provided | Not provided | Not provided | Not provided | N/A | Structural | 2013 | North Indian River Lagoon | Not provided | Not provided | Efficiency Formula and TA | yes | 4.2174 | 0.53479
13658 | Agricultural Lands | North IRL | B | IR6-7 | 0.36 | 0.53 | 0.048584 | 1.7255 | 0.22829 | 0.083832 | 0.011091 | 3300 | Mixed Rangeland | KSC-15-NIRL | Causeway Wetland Mitigation | 12.5749 | Kennedy Space Center | Not provided | Causeway Wetland Mitigation | Missing from Model. Existing permitted stormwater treatment pond. | Wet Detention Pond | Completed | 2014 | 8 | 4 | B | 13 | Not provided | Not provided | Not provided | Not provided | N/A | Structural | 2013 | North Indian River Lagoon | Not provided | Not provided | Efficiency Formula and TA | yes | 105.785 | 196.6124
13659 | Natural Lands | North IRL | B | IR6-7 | 0.36 | 0.53 | 0.0025887 | 1.7255 | 0.22829 | 0.0044669 | 0.00059099 | 5400 | Bays and estuaries | KSC-15-NIRL | Causeway Wetland Mitigation | 12.5749 | Kennedy Space Center | Not provided | Causeway Wetland Mitigation | Missing from Model. Existing permitted stormwater treatment pond. | Wet Detention Pond | Completed | 2014 | 8 | 4 | B | 13 | Not provided | Not provided | Not provided | Not provided | N/A | Structural | 2013 | North Indian River Lagoon | Not provided | Not provided | Efficiency Formula and TA | yes | 39.0573 | 10.4762
13660 | Agricultural Lands | North IRL | B | IR6-7 | 0.36 | 0.53 | 0.0025012 | 7.1395 | 0.94927 | 0.017857 | 0.0023743 | 3300 | Mixed Rangeland | KSC-15-NIRL | Causeway Wetland Mitigation | 12.5749 | Kennedy Space Center | Not provided | Causeway Wetland Mitigation | Missing from Model. Existing permitted stormwater treatment pond. | Wet Detention Pond | Completed | 2014 | 8 | 4 | B | 13 | Not provided | Not provided | Not provided | Not provided | N/A | Structural | 2013 | North Indian River Lagoon | Not provided | Not provided | Efficiency Formula and TA | yes | 16.6761 | 10.122
13661 | Agricultural Lands | North IRL | B | IR6-7 | 0.36 | 0.53 | 0.046748 | 1.6567 | 0.21738 | 0.077446 | 0.010162 | 3300 | Mixed Rangeland | KSC-15-NIRL | Causeway Wetland Mitigation | 12.5749 | Kennedy Space Center | Not provided | Causeway Wetland Mitigation | Missing from Model. Existing permitted stormwater treatment pond. | Wet Detention Pond | Completed | 2014 | 8 | 4 | B | 13 | Not provided | Not provided | Not provided | Not provided | N/A | Structural | 2013 | North Indian River Lagoon | Not provided | Not provided | Efficiency Formula and TA | yes | 111.81 | 189.184
13662 | Natural Lands | North IRL | B | IR6-7 | 0.36 | 0.53 | 0.0069903 | 1.6567 | 0.21738 | 0.011581 | 0.0015195 | 5400 | Bays and estuaries | KSC-15-NIRL | Causeway Wetland Mitigation | 12.5749 | Kennedy Space Center | Not provided | Causeway Wetland Mitigation | Missing from Model. Existing permitted stormwater treatment pond. | Wet Detention Pond | Completed | 2014 | 8 | 4 | B | 13 | Not provided | Not provided | Not provided | Not provided | N/A | Structural | 2013 | North Indian River Lagoon | Not provided | Not provided | Efficiency Formula and TA | yes | 70.7769 | 28.2886
13663 | Natural Lands | North IRL | B | IR6-7 | 0.36 | 0.53 | 0.00093665 | 0.30862 | 0.041353 | 0.00028907 | 3.8733e-05 | 5400 | Bays and estuaries | KSC-15-NIRL | Causeway Wetland Mitigation | 12.5749 | Kennedy Space Center | Not provided | Causeway Wetland Mitigation | Missing from Model. Existing permitted stormwater treatment pond. | Wet Detention Pond | Completed | 2014 | 8 | 4 | B | 13 | Not provided | Not provided | Not provided | Not provided | N/A | Structural | 2013 | North Indian River Lagoon | Not provided | Not provided | Efficiency Formula and TA | yes | 16.2415 | 3.7905
13664 | Agricultural Lands | North IRL | B | IR6-7 | 0.36 | 0.53 | 0.0051761 | 3.8003 | 0.5066 | 0.019671 | 0.0026222 | 3300 | Mixed Rangeland | KSC-15-NIRL | Causeway Wetland Mitigation | 12.5749 | Kennedy Space Center | Not provided | Causeway Wetland Mitigation | Missing from Model. Existing permitted stormwater treatment pond. | Wet Detention Pond | Completed | 2014 | 8 | 4 | B | 13 | Not provided | Not provided | Not provided | Not provided | N/A | Structural | 2013 | North Indian River Lagoon | Not provided | Not provided | Efficiency Formula and TA | yes | 56.821 | 20.9468
13665 | Natural Lands | North IRL | B | IR6-7 | 0.36 | 0.53 | 0.019239 | 3.8003 | 0.5066 | 0.073114 | 0.0097465 | 5400 | Bays and estuaries | KSC-15-NIRL | Causeway Wetland Mitigation | 12.5749 | Kennedy Space Center | Not provided | Causeway Wetland Mitigation | Missing from Model. Existing permitted stormwater treatment pond. | Wet Detention Pond | Completed | 2014 | 8 | 4 | B | 13 | Not provided | Not provided | Not provided | Not provided | N/A | Structural | 2013 | North Indian River Lagoon | Not provided | Not provided | Efficiency Formula and TA | yes | 106.5752 | 77.8574
13666 | Agricultural Lands | North IRL | B | IR6-7 | 0.36 | 0.53 | 0.0087445 | 0.04745 | 0.0051412 | 0.00041492 | 4.4957e-05 | 3300 | Mixed Rangeland | KSC-15-NIRL | Causeway Wetland Mitigation | 12.5749 | Kennedy Space Center | Not provided | Causeway Wetland Mitigation | Missing from Model. Existing permitted stormwater treatment pond. | Wet Detention Pond | Completed | 2014 | 8 | 4 | B | 13 | Not provided | Not provided | Not provided | Not provided | N/A | Structural | 2013 | North Indian River Lagoon | Not provided | Not provided | Efficiency Formula and TA | yes | 41.6082 | 35.3876
13667 | Natural Lands | North IRL | B | IR6-7 | 0.36 | 0.53 | 5.6585e-05 | 0.04745 | 0.0051412 | 2.6849e-06 | 2.9091e-07 | 5400 | Bays and estuaries | KSC-15-NIRL | Causeway Wetland Mitigation | 12.5749 | Kennedy Space Center | Not provided | Causeway Wetland Mitigation | Missing from Model. Existing permitted stormwater treatment pond. | Wet Detention Pond | Completed | 2014 | 8 | 4 | B | 13 | Not provided | Not provided | Not provided | Not provided | N/A | Structural | 2013 | North Indian River Lagoon | Not provided | Not provided | Efficiency Formula and TA | yes | 9.4526 | 0.22899
13668 | Agricultural Lands | North IRL | B | IR6-7 | 0.36 | 0.53 | 0.0081548 | 6.4873 | 0.86706 | 0.052903 | 0.0070707 | 3300 | Mixed Rangeland | KSC-15-NIRL | Causeway Wetland Mitigation | 12.5749 | Kennedy Space Center | Not provided | Causeway Wetland Mitigation | Missing from Model. Existing permitted stormwater treatment pond. | Wet Detention Pond | Completed | 2014 | 8 | 4 | B | 13 | Not provided | Not provided | Not provided | Not provided | N/A | Structural | 2013 | North Indian River Lagoon | Not provided | Not provided | Efficiency Formula and TA | yes | 69.9104 | 33.0014
13669 | Natural Lands | North IRL | B | IR6-7 | 0.36 | 0.53 | 0.0089934 | 6.4873 | 0.86706 | 0.058343 | 0.0077978 | 5400 | Bays and estuaries | KSC-15-NIRL | Causeway Wetland Mitigation | 12.5749 | Kennedy Space Center | Not provided | Causeway Wetland Mitigation | Missing from Model. Existing permitted stormwater treatment pond. | Wet Detention Pond | Completed | 2014 | 8 | 4 | B | 13 | Not provided | Not provided | Not provided | Not provided | N/A | Structural | 2013 | North Indian River Lagoon | Not provided | Not provided | Efficiency Formula and TA | yes | 70.1033 | 36.395
13670 | Agricultural Lands | North IRL | B | IR6-7 | 0.36 | 0.53 | 0.315 | 6.7259 | 0.89881 | 2.1187 | 0.28313 | 3300 | Mixed Rangeland | KSC-15-NIRL | Causeway Wetland Mitigation | 12.5749 | Kennedy Space Center | Not provided | Causeway Wetland Mitigation | Missing from Model. Existing permitted stormwater treatment pond. | Wet Detention Pond | Completed | 2014 | 8 | 4 | B | 13 | Not provided | Not provided | Not provided | Not provided | N/A | Structural | 2013 | North Indian River Lagoon | Not provided | Not provided | Efficiency Formula and TA | yes | 146.1241 | 1274.767
13671 | Natural Lands | North IRL | B | IR6-7 | 0.36 | 0.53 | 0.10495 | 6.7259 | 0.89881 | 0.70587 | 0.094328 | 4200 | Upland Hardwood Forest | KSC-15-NIRL | Causeway Wetland Mitigation | 12.5749 | Kennedy Space Center | Not provided | Causeway Wetland Mitigation | Missing from Model. Existing permitted stormwater treatment pond. | Wet Detention Pond | Completed | 2014 | 8 | 4 | B | 13 | Not provided | Not provided | Not provided | Not provided | N/A | Structural | 2013 | North Indian River Lagoon | Not provided | Not provided | Efficiency Formula and TA | yes | 92.6824 | 424.7088
13672 | Kennedy Space Center | North IRL | B | IR6-7 | 0.36 | 0.53 | 0.15681 | 6.7259 | 0.89881 | 1.0547 | 0.14094 | 8140 | Roads and Highways | KSC-15-NIRL | Causeway Wetland Mitigation | 12.5749 | Kennedy Space Center | Not provided | Causeway Wetland Mitigation | Missing from Model. Existing permitted stormwater treatment pond. | Wet Detention Pond | Completed | 2014 | 8 | 4 | B | 13 | Not provided | Not provided | Not provided | Not provided | N/A | Structural | 2013 | North Indian River Lagoon | Not provided | Not provided | Efficiency Formula and TA | yes | 125.4636 | 634.5795
13673 | Natural Lands | North IRL | B | IR6-7 | 0.36 | 0.53 | 0.31563 | 6.1057 | 0.67354 | 1.9271 | 0.21259 | 4200 | Upland Hardwood Forest | KSC-15-NIRL | Causeway Wetland Mitigation | 12.5749 | Kennedy Space Center | Not provided | Causeway Wetland Mitigation | Missing from Model. Existing permitted stormwater treatment pond. | Wet Detention Pond | Completed | 2014 | 8 | 4 | B | 13 | Not provided | Not provided | Not provided | Not provided | N/A | Structural | 2013 | North Indian River Lagoon | Not provided | Not provided | Efficiency Formula and TA | yes | 145.2329 | 1277.3204
13674 | Natural Lands | North IRL | B | IR6-7 | 0.36 | 0.53 | 0.02098 | 6.1057 | 0.67354 | 0.1281 | 0.014131 | 6120 | Mangrove swamp | KSC-15-NIRL | Causeway Wetland Mitigation | 12.5749 | Kennedy Space Center | Not provided | Causeway Wetland Mitigation | Missing from Model. Existing permitted stormwater treatment pond. | Wet Detention Pond | Completed | 2014 | 8 | 4 | B | 13 | Not provided | Not provided | Not provided | Not provided | N/A | Structural | 2013 | North Indian River Lagoon | Not provided | Not provided | Efficiency Formula and TA | yes | 48.088 | 84.9037
13675 | Agricultural Lands | North IRL | B | IR6-7 | 0.36 | 0.53 | 0.38651 | 7.0633 | 0.94205 | 2.73 | 0.36411 | 3300 | Mixed Rangeland | KSC-15-NIRL | Causeway Wetland Mitigation | 12.5749 | Kennedy Space Center | Not provided | Causeway Wetland Mitigation | Missing from Model. Existing permitted stormwater treatment pond. | Wet Detention Pond | Completed | 2014 | 8 | 4 | B | 13 | Not provided | Not provided | Not provided | Not provided | N/A | Structural | 2013 | North Indian River Lagoon | Not provided | Not provided | Efficiency Formula and TA | yes | 161.2057 | 1564.1401
13676 | Kennedy Space Center | North IRL | B | IR6-7 | 0.36 | 0.53 | 0.21771 | 7.0633 | 0.94205 | 1.5377 | 0.20509 | 8140 | Roads and Highways | KSC-15-NIRL | Causeway Wetland Mitigation | 12.5749 | Kennedy Space Center | Not provided | Causeway Wetland Mitigation | Missing from Model. Existing permitted stormwater treatment pond. | Wet Detention Pond | Completed | 2014 | 8 | 4 | B | 13 | Not provided | Not provided | Not provided | Not provided | N/A | Structural | 2013 | North Indian River Lagoon | Not provided | Not provided | Efficiency Formula and TA | yes | 135.2582 | 881.0413
13677 | Agricultural Lands | North IRL | B | IR6-7 | 0.36 | 0.53 | 0.40289 | 6.8598 | 0.91527 | 2.7638 | 0.36876 | 3300 | Mixed Rangeland | KSC-15-NIRL | Causeway Wetland Mitigation | 12.5749 | Kennedy Space Center | Not provided | Causeway Wetland Mitigation | Missing from Model. Existing permitted stormwater treatment pond. | Wet Detention Pond | Completed | 2014 | 8 | 4 | B | 13 | Not provided | Not provided | Not provided | Not provided | N/A | Structural | 2013 | North Indian River Lagoon | Not provided | Not provided | Efficiency Formula and TA | yes | 165.2329 | 1630.4537
13678 | Kennedy Space Center | North IRL | B | IR6-7 | 0.36 | 0.53 | 0.19725 | 6.8598 | 0.91527 | 1.3531 | 0.18054 | 8140 | Roads and Highways | KSC-15-NIRL | Causeway Wetland Mitigation | 12.5749 | Kennedy Space Center | Not provided | Causeway Wetland Mitigation | Missing from Model. Existing permitted stormwater treatment pond. | Wet Detention Pond | Completed | 2014 | 8 | 4 | B | 13 | Not provided | Not provided | Not provided | Not provided | N/A | Structural | 2013 | North Indian River Lagoon | Not provided | Not provided | Efficiency Formula and TA | yes | 131.7273 | 798.2344
13679 | Kennedy Space Center | North IRL | A | IR1-5 | 0.35 | 0.47 | 0.056591 | 8.9332 | 1.1671 | 0.50554 | 0.066049 | 8140 | Roads and Highways | KSC-15-NIRL | Causeway Wetland Mitigation | 12.5749 | Kennedy Space Center | Not provided | Causeway Wetland Mitigation | Missing from Model. Existing permitted stormwater treatment pond. | Wet Detention Pond | Completed | 2014 | 8 | 4 | B | 13 | Not provided | Not provided | Not provided | Not provided | N/A | Structural | 2013 | North Indian River Lagoon | Not provided | Not provided | Efficiency Formula and TA | yes | 109.8218 | 229.0163
13680 | Kennedy Space Center | North IRL | A | IR1-5 | 0.35 | 0.47 | 0.0071935 | 8.9092 | 1.164 | 0.064088 | 0.0083729 | 8140 | Roads and Highways | KSC-15-NIRL | Causeway Wetland Mitigation | 12.5749 | Kennedy Space Center | Not provided | Causeway Wetland Mitigation | Missing from Model. Existing permitted stormwater treatment pond. | Wet Detention Pond | Completed | 2014 | 8 | 4 | B | 13 | Not provided | Not provided | Not provided | Not provided | N/A | Structural | 2013 | North Indian River Lagoon | Not provided | Not provided | Efficiency Formula and TA | yes | 31.55 | 29.1109
13681 | Kennedy Space Center | North IRL | A | IR1-5 | 0.35 | 0.47 | 0.0021119 | 8.9211 | 1.1655 | 0.01884 | 0.0024614 | 8140 | Roads and Highways | KSC-15-NIRL | Causeway Wetland Mitigation | 12.5749 | Kennedy Space Center | Not provided | Causeway Wetland Mitigation | Missing from Model. Existing permitted stormwater treatment pond. | Wet Detention Pond | Completed | 2014 | 8 | 4 | B | 13 | Not provided | Not provided | Not provided | Not provided | N/A | Structural | 2013 | North Indian River Lagoon | Not provided | Not provided | Efficiency Formula and TA | yes | 25.8813 | 8.5464
13682 | Agricultural Lands | North IRL | B | IR6-7 | 0.36 | 0.53 | 0.074297 | 0.87828 | 0.10752 | 0.065254 | 0.0079884 | 3300 | Mixed Rangeland | KSC-15-NIRL | Causeway Wetland Mitigation | 12.5749 | Kennedy Space Center | Not provided | Causeway Wetland Mitigation | Missing from Model. Existing permitted stormwater treatment pond. | Wet Detention Pond | Completed | 2014 | 8 | 4 | B | 13 | Not provided | Not provided | Not provided | Not provided | N/A | Structural | 2013 | North Indian River Lagoon | Not provided | Not provided | Efficiency Formula and TA | yes | 102.3079 | 300.6704
13683 | Natural Lands | North IRL | B | IR6-7 | 0.36 | 0.53 | 0.049966 | 1.5856 | 0.15699 | 0.079224 | 0.0078443 | 4200 | Upland Hardwood Forest | KSC-15-NIRL | Causeway Wetland Mitigation | 12.5749 | Kennedy Space Center | Not provided | Causeway Wetland Mitigation | Missing from Model. Existing permitted stormwater treatment pond. | Wet Detention Pond | Completed | 2014 | 8 | 4 | B | 13 | Not provided | Not provided | Not provided | Not provided | N/A | Structural | 2013 | North Indian River Lagoon | Not provided | Not provided | Efficiency Formula and TA | yes | 61.3883 | 202.2051
13684 | Natural Lands | North IRL | B | IR6-7 | 0.36 | 0.53 | 0.0043642 | 1.5856 | 0.15699 | 0.0069197 | 0.00068515 | 5400 | Bays and estuaries | KSC-15-NIRL | Causeway Wetland Mitigation | 12.5749 | Kennedy Space Center | Not provided | Causeway Wetland Mitigation | Missing from Model. Existing permitted stormwater treatment pond. | Wet Detention Pond | Completed | 2014 | 8 | 4 | B | 13 | Not provided | Not provided | Not provided | Not provided | N/A | Structural | 2013 | North Indian River Lagoon | Not provided | Not provided | Efficiency Formula and TA | yes | 26.7597 | 17.6612
13685 | Natural Lands | North IRL | B | IR6-7 | 0.36 | 0.53 | 0.094414 | 1.5856 | 0.15699 | 0.1497 | 0.014822 | 6120 | Mangrove swamp | KSC-15-NIRL | Causeway Wetland Mitigation | 12.5749 | Kennedy Space Center | Not provided | Causeway Wetland Mitigation | Missing from Model. Existing permitted stormwater treatment pond. | Wet Detention Pond | Completed | 2014 | 8 | 4 | B | 13 | Not provided | Not provided | Not provided | Not provided | N/A | Structural | 2013 | North Indian River Lagoon | Not provided | Not provided | Efficiency Formula and TA | yes | 109.4846 | 382.0801
13686 | Kennedy Space Center | North IRL | A | IR1-5 | 0.35 | 0.47 | 0.055971 | 8.9332 | 1.1671 | 0.5 | 0.065325 | 8140 | Roads and Highways | KSC-15-NIRL | Causeway Wetland Mitigation | 12.5749 | Kennedy Space Center | Not provided | Causeway Wetland Mitigation | Missing from Model. Existing permitted stormwater treatment pond. | Wet Detention Pond | Completed | 2014 | 8 | 4 | B | 13 | Not provided | Not provided | Not provided | Not provided | N/A | Structural | 2013 | North Indian River Lagoon | Not provided | Not provided | Efficiency Formula and TA | yes | 110.211 | 226.5055
13687 | Agricultural Lands | North IRL | B | IR6-7 | 0.36 | 0.53 | 0.00019414 | 0.22394 | 0.025806 | 4.3474e-05 | 5.0098e-06 | 3300 | Mixed Rangeland | KSC-15-NIRL | Causeway Wetland Mitigation | 12.5749 | Kennedy Space Center | Not provided | Causeway Wetland Mitigation | Missing from Model. Existing permitted stormwater treatment pond. | Wet Detention Pond | Completed | 2014 | 8 | 4 | B | 13 | Not provided | Not provided | Not provided | Not provided | N/A | Structural | 2013 | North Indian River Lagoon | Not provided | Not provided | Efficiency Formula and TA | yes | 6.3018 | 0.78564
13688 | Agricultural Lands | North IRL | B | IR6-7 | 0.36 | 0.53 | 0.5255 | 6.6569 | 0.8975 | 3.4982 | 0.47164 | 3300 | Mixed Rangeland | KSC-15-NIRL | Causeway Wetland Mitigation | 12.5749 | Kennedy Space Center | Not provided | Causeway Wetland Mitigation | Missing from Model. Existing permitted stormwater treatment pond. | Wet Detention Pond | Completed | 2014 | 8 | 4 | B | 13 | Not provided | Not provided | Not provided | Not provided | N/A | Structural | 2013 | North Indian River Lagoon | Not provided | Not provided | Efficiency Formula and TA | yes | 183.375 | 2126.6319
13689 | Kennedy Space Center | North IRL | B | IR6-7 | 0.36 | 0.53 | 0.092261 | 6.6569 | 0.8975 | 0.61417 | 0.082804 | 8140 | Roads and Highways | KSC-15-NIRL | Causeway Wetland Mitigation | 12.5749 | Kennedy Space Center | Not provided | Causeway Wetland Mitigation | Missing from Model. Existing permitted stormwater treatment pond. | Wet Detention Pond | Completed | 2014 | 8 | 4 | B | 13 | Not provided | Not provided | Not provided | Not provided | N/A | Structural | 2013 | North Indian River Lagoon | Not provided | Not provided | Efficiency Formula and TA | yes | 117.443 | 373.3681
13690 | Natural Lands | North IRL | B | IR6-7 | 0.36 | 0.53 | 0.48596 | 6.3349 | 0.85187 | 3.0785 | 0.41398 | 4200 | Upland Hardwood Forest | KSC-15-NIRL | Causeway Wetland Mitigation | 12.5749 | Kennedy Space Center | Not provided | Causeway Wetland Mitigation | Missing from Model. Existing permitted stormwater treatment pond. | Wet Detention Pond | Completed | 2014 | 8 | 4 | B | 13 | Not provided | Not provided | Not provided | Not provided | N/A | Structural | 2013 | North Indian River Lagoon | Not provided | Not provided | Efficiency Formula and TA | yes | 176.8654 | 1966.6166
13691 | Kennedy Space Center | North IRL | B | IR6-7 | 0.36 | 0.53 | 0.10661 | 6.3349 | 0.85187 | 0.67534 | 0.090814 | 8140 | Roads and Highways | KSC-15-NIRL | Causeway Wetland Mitigation | 12.5749 | Kennedy Space Center | Not provided | Causeway Wetland Mitigation | Missing from Model. Existing permitted stormwater treatment pond. | Wet Detention Pond | Completed | 2014 | 8 | 4 | B | 13 | Not provided | Not provided | Not provided | Not provided | N/A | Structural | 2013 | North Indian River Lagoon | Not provided | Not provided | Efficiency Formula and TA | yes | 115.234 | 431.417
13692 | Agricultural Lands | North IRL | B | IR6-7 | 0.36 | 0.53 | 0.29691 | 7.513 | 0.99637 | 2.2307 | 0.29583 | 3300 | Mixed Rangeland | KSC-15-NIRL | Causeway Wetland Mitigation | 12.5749 | Kennedy Space Center | Not provided | Causeway Wetland Mitigation | Missing from Model. Existing permitted stormwater treatment pond. | Wet Detention Pond | Completed | 2014 | 8 | 4 | B | 13 | Not provided | Not provided | Not provided | Not provided | N/A | Structural | 2013 | North Indian River Lagoon | Not provided | Not provided | Efficiency Formula and TA | yes | 157.525 | 1201.5362
13693 | Kennedy Space Center | North IRL | B | IR6-7 | 0.36 | 0.53 | 0.1719 | 7.513 | 0.99637 | 1.2915 | 0.17128 | 8140 | Roads and Highways | KSC-15-NIRL | Causeway Wetland Mitigation | 12.5749 | Kennedy Space Center | Not provided | Causeway Wetland Mitigation | Missing from Model. Existing permitted stormwater treatment pond. | Wet Detention Pond | Completed | 2014 | 8 | 4 | B | 13 | Not provided | Not provided | Not provided | Not provided | N/A | Structural | 2013 | North Indian River Lagoon | Not provided | Not provided | Efficiency Formula and TA | yes | 124.2825 | 695.6646
13694 | Agricultural Lands | North IRL | B | IR6-7 | 0.36 | 0.53 | 0.022275 | 3.4277 | 0.44684 | 0.076352 | 0.0099534 | 3300 | Mixed Rangeland | KSC-15-NIRL | Causeway Wetland Mitigation | 12.5749 | Kennedy Space Center | Not provided | Causeway Wetland Mitigation | Missing from Model. Existing permitted stormwater treatment pond. | Wet Detention Pond | Completed | 2014 | 8 | 4 | B | 13 | Not provided | Not provided | Not provided | Not provided | N/A | Structural | 2013 | North Indian River Lagoon | Not provided | Not provided | Efficiency Formula and TA | yes | 40.0706 | 90.1443
13695 | Kennedy Space Center | North IRL | B | IR6-7 | 0.36 | 0.53 | 0.17455 | 3.4277 | 0.44684 | 0.59828 | 0.077994 | 8140 | Roads and Highways | KSC-15-NIRL | Causeway Wetland Mitigation | 12.5749 | Kennedy Space Center | Not provided | Causeway Wetland Mitigation | Missing from Model. Existing permitted stormwater treatment pond. | Wet Detention Pond | Completed | 2014 | 8 | 4 | B | 13 | Not provided | Not provided | Not provided | Not provided | N/A | Structural | 2013 | North Indian River Lagoon | Not provided | Not provided | Efficiency Formula and TA | yes | 119.2744 | 706.3626
13696 | Natural Lands | North IRL | B | IR6-7 | 0.36 | 0.53 | 0.51937 | 6.0281 | 0.81318 | 3.1308 | 0.42235 | 4200 | Upland Hardwood Forest | KSC-15-NIRL | Causeway Wetland Mitigation | 12.5749 | Kennedy Space Center | Not provided | Causeway Wetland Mitigation | Missing from Model. Existing permitted stormwater treatment pond. | Wet Detention Pond | Completed | 2014 | 8 | 4 | B | 13 | Not provided | Not provided | Not provided | Not provided | N/A | Structural | 2013 | North Indian River Lagoon | Not provided | Not provided | Efficiency Formula and TA | yes | 184.1383 | 2101.8277
13697 | Kennedy Space Center | North IRL | B | IR6-7 | 0.36 | 0.53 | 0.041525 | 6.0281 | 0.81318 | 0.25031 | 0.033767 | 8140 | Roads and Highways | KSC-15-NIRL | Causeway Wetland Mitigation | 12.5749 | Kennedy Space Center | Not provided | Causeway Wetland Mitigation | Missing from Model. Existing permitted stormwater treatment pond. | Wet Detention Pond | Completed | 2014 | 8 | 4 | B | 13 | Not provided | Not provided | Not provided | Not provided | N/A | Structural | 2013 | North Indian River Lagoon | Not provided | Not provided | Efficiency Formula and TA | yes | 106.7933 | 168.0442
13698 | Agricultural Lands | North IRL | B | IR6-7 | 0.36 | 0.53 | 0.025468 | 0.1383 | 0.017419 | 0.0035222 | 0.00044362 | 3300 | Mixed Rangeland | KSC-15-NIRL | Causeway Wetland Mitigation | 12.5749 | Kennedy Space Center | Not provided | Causeway Wetland Mitigation | Missing from Model. Existing permitted stormwater treatment pond. | Wet Detention Pond | Completed | 2014 | 8 | 4 | B | 13 | Not provided | Not provided | Not provided | Not provided | N/A | Structural | 2013 | North Indian River Lagoon | Not provided | Not provided | Efficiency Formula and TA | yes | 55.2066 | 103.0651
13699 | Agricultural Lands | North IRL | B | IR6-7 | 0.36 | 0.53 | 0.1296 | 1.7255 | 0.22829 | 0.22362 | 0.029586 | 3300 | Mixed Rangeland | KSC-15-NIRL | Causeway Wetland Mitigation | 12.5749 | Kennedy Space Center | Not provided | Causeway Wetland Mitigation | Missing from Model. Existing permitted stormwater treatment pond. | Wet Detention Pond | Completed | 2014 | 8 | 4 | B | 13 | Not provided | Not provided | Not provided | Not provided | N/A | Structural | 2013 | North Indian River Lagoon | Not provided | Not provided | Efficiency Formula and TA | yes | 120.8689 | 524.4548
13700 | Natural Lands | North IRL | B | IR6-7 | 0.36 | 0.53 | 1.0272e-05 | 1.7255 | 0.22829 | 1.7724e-05 | 2.345e-06 | 5400 | Bays and estuaries | KSC-15-NIRL | Causeway Wetland Mitigation | 12.5749 | Kennedy Space Center | Not provided | Causeway Wetland Mitigation | Missing from Model. Existing permitted stormwater treatment pond. | Wet Detention Pond | Completed | 2014 | 8 | 4 | B | 13 | Not provided | Not provided | Not provided | Not provided | N/A | Structural | 2013 | North Indian River Lagoon | Not provided | Not provided | Efficiency Formula and TA | yes | 1.4627 | 0.041569
13701 | Natural Lands | North IRL | B | IR6-7 | 0.36 | 0.53 | 0.15304 | 1.1175 | 0.14394 | 0.17102 | 0.022029 | 4200 | Upland Hardwood Forest | KSC-15-NIRL | Causeway Wetland Mitigation | 12.5749 | Kennedy Space Center | Not provided | Causeway Wetland Mitigation | Missing from Model. Existing permitted stormwater treatment pond. | Wet Detention Pond | Completed | 2014 | 8 | 4 | B | 13 | Not provided | Not provided | Not provided | Not provided | N/A | Structural | 2013 | North Indian River Lagoon | Not provided | Not provided | Efficiency Formula and TA | yes | 125.4232 | 619.3386
13702 | Natural Lands | North IRL | B | IR6-7 | 0.36 | 0.53 | 0.014622 | 1.1175 | 0.14394 | 0.01634 | 0.0021047 | 5400 | Bays and estuaries | KSC-15-NIRL | Causeway Wetland Mitigation | 12.5749 | Kennedy Space Center | Not provided | Causeway Wetland Mitigation | Missing from Model. Existing permitted stormwater treatment pond. | Wet Detention Pond | Completed | 2014 | 8 | 4 | B | 13 | Not provided | Not provided | Not provided | Not provided | N/A | Structural | 2013 | North Indian River Lagoon | Not provided | Not provided | Efficiency Formula and TA | yes | 71.7621 | 59.1746
13703 | Agricultural Lands | North IRL | B | IR6-7 | 0.36 | 0.53 | 0.31807 | 7.1395 | 0.94927 | 2.2708 | 0.30193 | 3300 | Mixed Rangeland | KSC-15-NIRL | Causeway Wetland Mitigation | 12.5749 | Kennedy Space Center | Not provided | Causeway Wetland Mitigation | Missing from Model. Existing permitted stormwater treatment pond. | Wet Detention Pond | Completed | 2014 | 8 | 4 | B | 13 | Not provided | Not provided | Not provided | Not provided | N/A | Structural | 2013 | North Indian River Lagoon | Not provided | Not provided | Efficiency Formula and TA | yes | 157.8642 | 1287.1688
13704 | Kennedy Space Center | North IRL | B | IR6-7 | 0.36 | 0.53 | 0.17165 | 7.1395 | 0.94927 | 1.2255 | 0.16294 | 8140 | Roads and Highways | KSC-15-NIRL | Causeway Wetland Mitigation | 12.5749 | Kennedy Space Center | Not provided | Causeway Wetland Mitigation | Missing from Model. Existing permitted stormwater treatment pond. | Wet Detention Pond | Completed | 2014 | 8 | 4 | B | 13 | Not provided | Not provided | Not provided | Not provided | N/A | Structural | 2013 | North Indian River Lagoon | Not provided | Not provided | Efficiency Formula and TA | yes | 124.837 | 694.6245
13705 | Agricultural Lands | North IRL | B | IR6-7 | 0.36 | 0.53 | 0.13653 | 1.6567 | 0.21738 | 0.22619 | 0.029679 | 3300 | Mixed Rangeland | KSC-15-NIRL | Causeway Wetland Mitigation | 12.5749 | Kennedy Space Center | Not provided | Causeway Wetland Mitigation | Missing from Model. Existing permitted stormwater treatment pond. | Wet Detention Pond | Completed | 2014 | 8 | 4 | B | 13 | Not provided | Not provided | Not provided | Not provided | N/A | Structural | 2013 | North Indian River Lagoon | Not provided | Not provided | Efficiency Formula and TA | yes | 118.3815 | 552.5274
13706 | Natural Lands | North IRL | B | IR6-7 | 0.36 | 0.53 | 0.52882 | 4.6366 | 0.62669 | 2.452 | 0.33141 | 4200 | Upland Hardwood Forest | KSC-15-NIRL | Causeway Wetland Mitigation | 12.5749 | Kennedy Space Center | Not provided | Causeway Wetland Mitigation | Missing from Model. Existing permitted stormwater treatment pond. | Wet Detention Pond | Completed | 2014 | 8 | 4 | B | 13 | Not provided | Not provided | Not provided | Not provided | N/A | Structural | 2013 | North Indian River Lagoon | Not provided | Not provided | Efficiency Formula and TA | yes | 186.2208 | 2140.0723
13707 | Natural Lands | North IRL | B | IR6-7 | 0.36 | 0.53 | 0.037848 | 4.6366 | 0.62669 | 0.17549 | 0.023719 | 5400 | Bays and estuaries | KSC-15-NIRL | Causeway Wetland Mitigation | 12.5749 | Kennedy Space Center | Not provided | Causeway Wetland Mitigation | Missing from Model. Existing permitted stormwater treatment pond. | Wet Detention Pond | Completed | 2014 | 8 | 4 | B | 13 | Not provided | Not provided | Not provided | Not provided | N/A | Structural | 2013 | North Indian River Lagoon | Not provided | Not provided | Efficiency Formula and TA | yes | 74.0156 | 153.1637
13708 | Kennedy Space Center | North IRL | A | IR1-5 | 0.35 | 0.47 | 0.0581 | 8.938 | 1.1678 | 0.5193 | 0.067848 | 8140 | Roads and Highways | KSC-15-NIRL | Causeway Wetland Mitigation | 12.5749 | Kennedy Space Center | Not provided | Causeway Wetland Mitigation | Missing from Model. Existing permitted stormwater treatment pond. | Wet Detention Pond | Completed | 2014 | 8 | 4 | B | 13 | Not provided | Not provided | Not provided | Not provided | N/A | Structural | 2013 | North Indian River Lagoon | Not provided | Not provided | Efficiency Formula and TA | yes | 105.6357 | 235.1231
13709 | Kennedy Space Center | North IRL | A | IR1-5 | 0.35 | 0.47 | 0.03846 | 8.9283 | 1.1665 | 0.34338 | 0.044863 | 8140 | Roads and Highways | KSC-15-NIRL | Causeway Wetland Mitigation | 12.5749 | Kennedy Space Center | Not provided | Causeway Wetland Mitigation | Missing from Model. Existing permitted stormwater treatment pond. | Wet Detention Pond | Completed | 2014 | 8 | 4 | B | 13 | Not provided | Not provided | Not provided | Not provided | N/A | Structural | 2013 | North Indian River Lagoon | Not provided | Not provided | Efficiency Formula and TA | yes | 105.1475 | 155.6428
13710 | Agricultural Lands | North IRL | B | IR6-7 | 0.36 | 0.53 | 0.28318 | 6.4036 | 0.85118 | 1.8134 | 0.24104 | 3300 | Mixed Rangeland | KSC-15-NIRL | Causeway Wetland Mitigation | 12.5749 | Kennedy Space Center | Not provided | Causeway Wetland Mitigation | Missing from Model. Existing permitted stormwater treatment pond. | Wet Detention Pond | Completed | 2014 | 8 | 4 | B | 13 | Not provided | Not provided | Not provided | Not provided | N/A | Structural | 2013 | North Indian River Lagoon | Not provided | Not provided | Efficiency Formula and TA | yes | 151.9644 | 1146.0073
13711 | Natural Lands | North IRL | B | IR6-7 | 0.36 | 0.53 | 0.0017941 | 6.4036 | 0.85118 | 0.011489 | 0.0015271 | 5400 | Bays and estuaries | KSC-15-NIRL | Causeway Wetland Mitigation | 12.5749 | Kennedy Space Center | Not provided | Causeway Wetland Mitigation | Missing from Model. Existing permitted stormwater treatment pond. | Wet Detention Pond | Completed | 2014 | 8 | 4 | B | 13 | Not provided | Not provided | Not provided | Not provided | N/A | Structural | 2013 | North Indian River Lagoon | Not provided | Not provided | Efficiency Formula and TA | yes | 34.9159 | 7.2606
13712 | Kennedy Space Center | North IRL | B | IR6-7 | 0.36 | 0.53 | 0.22173 | 6.4036 | 0.85118 | 1.4198 | 0.18873 | 8140 | Roads and Highways | KSC-15-NIRL | Causeway Wetland Mitigation | 12.5749 | Kennedy Space Center | Not provided | Causeway Wetland Mitigation | Missing from Model. Existing permitted stormwater treatment pond. | Wet Detention Pond | Completed | 2014 | 8 | 4 | B | 13 | Not provided | Not provided | Not provided | Not provided | N/A | Structural | 2013 | North Indian River Lagoon | Not provided | Not provided | Efficiency Formula and TA | yes | 135.8668 | 897.2978
13713 | Kennedy Space Center | North IRL | A | IR1-5 | 0.35 | 0.47 | 0.051513 | 8.9332 | 1.1671 | 0.46017 | 0.060122 | 8140 | Roads and Highways | KSC-15-NIRL | Causeway Wetland Mitigation | 12.5749 | Kennedy Space Center | Not provided | Causeway Wetland Mitigation | Missing from Model. Existing permitted stormwater treatment pond. | Wet Detention Pond | Completed | 2014 | 8 | 4 | B | 13 | Not provided | Not provided | Not provided | Not provided | N/A | Structural | 2013 | North Indian River Lagoon | Not provided | Not provided | Efficiency Formula and TA | yes | 108.3623 | 208.4647
13714 | Agricultural Lands | North IRL | B | IR6-7 | 0.36 | 0.53 | 0.33704 | 7.3512 | 0.97728 | 2.4777 | 0.32939 | 3300 | Mixed Rangeland | KSC-15-NIRL | Causeway Wetland Mitigation | 12.5749 | Kennedy Space Center | Not provided | Causeway Wetland Mitigation | Missing from Model. Existing permitted stormwater treatment pond. | Wet Detention Pond | Completed | 2014 | 8 | 4 | B | 13 | Not provided | Not provided | Not provided | Not provided | N/A | Structural | 2013 | North Indian River Lagoon | Not provided | Not provided | Efficiency Formula and TA | yes | 154.6024 | 1363.9644
13715 | Kennedy Space Center | North IRL | B | IR6-7 | 0.36 | 0.53 | 0.18895 | 7.3512 | 0.97728 | 1.3891 | 0.18466 | 8140 | Roads and Highways | KSC-15-NIRL | Causeway Wetland Mitigation | 12.5749 | Kennedy Space Center | Not provided | Causeway Wetland Mitigation | Missing from Model. Existing permitted stormwater treatment pond. | Wet Detention Pond | Completed | 2014 | 8 | 4 | B | 13 | Not provided | Not provided | Not provided | Not provided | N/A | Structural | 2013 | North Indian River Lagoon | Not provided | Not provided | Efficiency Formula and TA | yes | 131.4166 | 764.6734
13716 | Agricultural Lands | North IRL | B | IR6-7 | 0.36 | 0.53 | 0.055112 | 0.30862 | 0.041353 | 0.017009 | 0.002279 | 3300 | Mixed Rangeland | KSC-15-NIRL | Causeway Wetland Mitigation | 12.5749 | Kennedy Space Center | Not provided | Causeway Wetland Mitigation | Missing from Model. Existing permitted stormwater treatment pond. | Wet Detention Pond | Completed | 2014 | 8 | 4 | B | 13 | Not provided | Not provided | Not provided | Not provided | N/A | Structural | 2013 | North Indian River Lagoon | Not provided | Not provided | Efficiency Formula and TA | yes | 110.5199 | 223.0292
13717 | Natural Lands | North IRL | B | IR6-7 | 0.36 | 0.53 | 0.010377 | 0.30862 | 0.041353 | 0.0032027 | 0.00042914 | 5400 | Bays and estuaries | KSC-15-NIRL | Causeway Wetland Mitigation | 12.5749 | Kennedy Space Center | Not provided | Causeway Wetland Mitigation | Missing from Model. Existing permitted stormwater treatment pond. | Wet Detention Pond | Completed | 2014 | 8 | 4 | B | 13 | Not provided | Not provided | Not provided | Not provided | N/A | Structural | 2013 | North Indian River Lagoon | Not provided | Not provided | Efficiency Formula and TA | yes | 65.686 | 41.9961
13718 | Agricultural Lands | North IRL | B | IR6-7 | 0.36 | 0.53 | 0.19508 | 1.9869 | 0.25721 | 0.38759 | 0.050177 | 3300 | Mixed Rangeland | KSC-15-NIRL | Causeway Wetland Mitigation | 12.5749 | Kennedy Space Center | Not provided | Causeway Wetland Mitigation | Missing from Model. Existing permitted stormwater treatment pond. | Wet Detention Pond | Completed | 2014 | 8 | 4 | B | 13 | Not provided | Not provided | Not provided | Not provided | N/A | Structural | 2013 | North Indian River Lagoon | Not provided | Not provided | Efficiency Formula and TA | yes | 130.03 | 789.4597
13719 | Natural Lands | North IRL | B | IR6-7 | 0.36 | 0.53 | 0.0074286 | 0.0061012 | 0.00074183 | 4.5323e-05 | 5.5108e-06 | 4200 | Upland Hardwood Forest | KSC-15-NIRL | Causeway Wetland Mitigation | 12.5749 | Kennedy Space Center | Not provided | Causeway Wetland Mitigation | Missing from Model. Existing permitted stormwater treatment pond. | Wet Detention Pond | Completed | 2014 | 8 | 4 | B | 13 | Not provided | Not provided | Not provided | Not provided | N/A | Structural | 2013 | North Indian River Lagoon | Not provided | Not provided | Efficiency Formula and TA | yes | 33.7159 | 30.0624
13720 | Natural Lands | North IRL | B | IR6-7 | 0.36 | 0.53 | 0.0030229 | 0.0061012 | 0.00074183 | 1.8443e-05 | 2.2425e-06 | 5400 | Bays and estuaries | KSC-15-NIRL | Causeway Wetland Mitigation | 12.5749 | Kennedy Space Center | Not provided | Causeway Wetland Mitigation | Missing from Model. Existing permitted stormwater treatment pond. | Wet Detention Pond | Completed | 2014 | 8 | 4 | B | 13 | Not provided | Not provided | Not provided | Not provided | N/A | Structural | 2013 | North Indian River Lagoon | Not provided | Not provided | Efficiency Formula and TA | yes | 31.0469 | 12.2331
13721 | Agricultural Lands | North IRL | B | IR6-7 | 0.36 | 0.53 | 0.38872 | 7.1787 | 0.95912 | 2.7905 | 0.37283 | 3300 | Mixed Rangeland | KSC-15-NIRL | Causeway Wetland Mitigation | 12.5749 | Kennedy Space Center | Not provided | Causeway Wetland Mitigation | Missing from Model. Existing permitted stormwater treatment pond. | Wet Detention Pond | Completed | 2014 | 8 | 4 | B | 13 | Not provided | Not provided | Not provided | Not provided | N/A | Structural | 2013 | North Indian River Lagoon | Not provided | Not provided | Efficiency Formula and TA | yes | 165.2756 | 1573.0964
13722 | Kennedy Space Center | North IRL | B | IR6-7 | 0.36 | 0.53 | 0.19484 | 7.1787 | 0.95912 | 1.3987 | 0.18687 | 8140 | Roads and Highways | KSC-15-NIRL | Causeway Wetland Mitigation | 12.5749 | Kennedy Space Center | Not provided | Causeway Wetland Mitigation | Missing from Model. Existing permitted stormwater treatment pond. | Wet Detention Pond | Completed | 2014 | 8 | 4 | B | 13 | Not provided | Not provided | Not provided | Not provided | N/A | Structural | 2013 | North Indian River Lagoon | Not provided | Not provided | Efficiency Formula and TA | yes | 130.8921 | 788.4816
13723 | Agricultural Lands | North IRL | B | IR6-7 | 0.36 | 0.53 | 0.20985 | 3.8003 | 0.5066 | 0.79749 | 0.10631 | 3300 | Mixed Rangeland | KSC-15-NIRL | Causeway Wetland Mitigation | 12.5749 | Kennedy Space Center | Not provided | Causeway Wetland Mitigation | Missing from Model. Existing permitted stormwater treatment pond. | Wet Detention Pond | Completed | 2014 | 8 | 4 | B | 13 | Not provided | Not provided | Not provided | Not provided | N/A | Structural | 2013 | North Indian River Lagoon | Not provided | Not provided | Efficiency Formula and TA | yes | 135.8525 | 849.2322
13724 | Natural Lands | North IRL | B | IR6-7 | 0.36 | 0.53 | 0.0037846 | 3.8003 | 0.5066 | 0.014383 | 0.0019173 | 5400 | Bays and estuaries | KSC-15-NIRL | Causeway Wetland Mitigation | 12.5749 | Kennedy Space Center | Not provided | Causeway Wetland Mitigation | Missing from Model. Existing permitted stormwater treatment pond. | Wet Detention Pond | Completed | 2014 | 8 | 4 | B | 13 | Not provided | Not provided | Not provided | Not provided | N/A | Structural | 2013 | North Indian River Lagoon | Not provided | Not provided | Efficiency Formula and TA | yes | 49.5575 | 15.3159
13725 | Kennedy Space Center | North IRL | B | IR6-7 | 0.36 | 0.53 | 0.12469 | 3.8003 | 0.5066 | 0.47386 | 0.063168 | 8140 | Roads and Highways | KSC-15-NIRL | Causeway Wetland Mitigation | 12.5749 | Kennedy Space Center | Not provided | Causeway Wetland Mitigation | Missing from Model. Existing permitted stormwater treatment pond. | Wet Detention Pond | Completed | 2014 | 8 | 4 | B | 13 | Not provided | Not provided | Not provided | Not provided | N/A | Structural | 2013 | North Indian River Lagoon | Not provided | Not provided | Efficiency Formula and TA | yes | 126.3044 | 504.6034
13726 | Natural Lands | North IRL | B | IR6-7 | 0.36 | 0.53 | 0.39266 | 6.1946 | 0.82969 | 2.4323 | 0.32579 | 4200 | Upland Hardwood Forest | KSC-15-NIRL | Causeway Wetland Mitigation | 12.5749 | Kennedy Space Center | Not provided | Causeway Wetland Mitigation | Missing from Model. Existing permitted stormwater treatment pond. | Wet Detention Pond | Completed | 2014 | 8 | 4 | B | 13 | Not provided | Not provided | Not provided | Not provided | N/A | Structural | 2013 | North Indian River Lagoon | Not provided | Not provided | Efficiency Formula and TA | yes | 163.1454 | 1589.033
13727 | Kennedy Space Center | North IRL | B | IR6-7 | 0.36 | 0.53 | 0.12351 | 6.1946 | 0.82969 | 0.76511 | 0.10248 | 8140 | Roads and Highways | KSC-15-NIRL | Causeway Wetland Mitigation | 12.5749 | Kennedy Space Center | Not provided | Causeway Wetland Mitigation | Missing from Model. Existing permitted stormwater treatment pond. | Wet Detention Pond | Completed | 2014 | 8 | 4 | B | 13 | Not provided | Not provided | Not provided | Not provided | N/A | Structural | 2013 | North Indian River Lagoon | Not provided | Not provided | Efficiency Formula and TA | yes | 120.0289 | 499.8379
13728 | Agricultural Lands | North IRL | B | IR6-7 | 0.36 | 0.53 | 0.13139 | 1.0699 | 0.14148 | 0.14058 | 0.01859 | 3300 | Mixed Rangeland | KSC-15-NIRL | Causeway Wetland Mitigation | 12.5749 | Kennedy Space Center | Not provided | Causeway Wetland Mitigation | Missing from Model. Existing permitted stormwater treatment pond. | Wet Detention Pond | Completed | 2014 | 8 | 4 | B | 13 | Not provided | Not provided | Not provided | Not provided | N/A | Structural | 2013 | North Indian River Lagoon | Not provided | Not provided | Efficiency Formula and TA | yes | 117.148 | 531.7335
13729 | Natural Lands | North IRL | B | IR6-7 | 0.36 | 0.53 | 0.0053827 | 1.0699 | 0.14148 | 0.0057589 | 0.00076155 | 5400 | Bays and estuaries | KSC-15-NIRL | Causeway Wetland Mitigation | 12.5749 | Kennedy Space Center | Not provided | Causeway Wetland Mitigation | Missing from Model. Existing permitted stormwater treatment pond. | Wet Detention Pond | Completed | 2014 | 8 | 4 | B | 13 | Not provided | Not provided | Not provided | Not provided | N/A | Structural | 2013 | North Indian River Lagoon | Not provided | Not provided | Efficiency Formula and TA | yes | 57.5526 | 21.783
13730 | Agricultural Lands | North IRL | B | IR6-7 | 0.36 | 0.53 | 0.51139 | 6.7182 | 0.90476 | 3.4356 | 0.46269 | 3300 | Mixed Rangeland | KSC-15-NIRL | Causeway Wetland Mitigation | 12.5749 | Kennedy Space Center | Not provided | Causeway Wetland Mitigation | Missing from Model. Existing permitted stormwater treatment pond. | Wet Detention Pond | Completed | 2014 | 8 | 4 | B | 13 | Not provided | Not provided | Not provided | Not provided | N/A | Structural | 2013 | North Indian River Lagoon | Not provided | Not provided | Efficiency Formula and TA | yes | 182.9742 | 2069.5207
13731 | Kennedy Space Center | North IRL | B | IR6-7 | 0.36 | 0.53 | 0.10637 | 6.7182 | 0.90476 | 0.71464 | 0.096243 | 8140 | Roads and Highways | KSC-15-NIRL | Causeway Wetland Mitigation | 12.5749 | Kennedy Space Center | Not provided | Causeway Wetland Mitigation | Missing from Model. Existing permitted stormwater treatment pond. | Wet Detention Pond | Completed | 2014 | 8 | 4 | B | 13 | Not provided | Not provided | Not provided | Not provided | N/A | Structural | 2013 | North Indian River Lagoon | Not provided | Not provided | Efficiency Formula and TA | yes | 117.4125 | 430.4793
13732 | Agricultural Lands | North IRL | B | IR6-7 | 0.36 | 0.53 | 0.0083155 | 0.04745 | 0.0051412 | 0.00039457 | 4.2751e-05 | 3300 | Mixed Rangeland | KSC-15-NIRL | Causeway Wetland Mitigation | 12.5749 | Kennedy Space Center | Not provided | Causeway Wetland Mitigation | Missing from Model. Existing permitted stormwater treatment pond. | Wet Detention Pond | Completed | 2014 | 8 | 4 | B | 13 | Not provided | Not provided | Not provided | Not provided | N/A | Structural | 2013 | North Indian River Lagoon | Not provided | Not provided | Efficiency Formula and TA | yes | 32.5256 | 33.6516
13733 | Kennedy Space Center | North IRL | A | IR1-5 | 0.35 | 0.47 | 0.0911 | 8.9332 | 1.1671 | 0.81381 | 0.10632 | 8140 | Roads and Highways | KSC-15-NIRL | Causeway Wetland Mitigation | 12.5749 | Kennedy Space Center | Not provided | Causeway Wetland Mitigation | Missing from Model. Existing permitted stormwater treatment pond. | Wet Detention Pond | Completed | 2014 | 8 | 4 | B | 13 | Not provided | Not provided | Not provided | Not provided | N/A | Structural | 2013 | North Indian River Lagoon | Not provided | Not provided | Efficiency Formula and TA | yes | 112.9263 | 368.6676
13734 | Agricultural Lands | North IRL | B | IR6-7 | 0.36 | 0.53 | 0.45701 | 6.9497 | 0.93212 | 3.1761 | 0.42598 | 3300 | Mixed Rangeland | KSC-15-NIRL | Causeway Wetland Mitigation | 12.5749 | Kennedy Space Center | Not provided | Causeway Wetland Mitigation | Missing from Model. Existing permitted stormwater treatment pond. | Wet Detention Pond | Completed | 2014 | 8 | 4 | B | 13 | Not provided | Not provided | Not provided | Not provided | N/A | Structural | 2013 | North Indian River Lagoon | Not provided | Not provided | Efficiency Formula and TA | yes | 174.1711 | 1849.4426
13735 | Kennedy Space Center | North IRL | B | IR6-7 | 0.36 | 0.53 | 0.16076 | 6.9497 | 0.93212 | 1.1172 | 0.14984 | 8140 | Roads and Highways | KSC-15-NIRL | Causeway Wetland Mitigation | 12.5749 | Kennedy Space Center | Not provided | Causeway Wetland Mitigation | Missing from Model. Existing permitted stormwater treatment pond. | Wet Detention Pond | Completed | 2014 | 8 | 4 | B | 13 | Not provided | Not provided | Not provided | Not provided | N/A | Structural | 2013 | North Indian River Lagoon | Not provided | Not provided | Efficiency Formula and TA | yes | 126.2157 | 650.5574
13736 | Agricultural Lands | North IRL | B | IR6-7 | 0.36 | 0.53 | 0.36399 | 6.4873 | 0.86706 | 2.3613 | 0.3156 | 3300 | Mixed Rangeland | KSC-15-NIRL | Causeway Wetland Mitigation | 12.5749 | Kennedy Space Center | Not provided | Causeway Wetland Mitigation | Missing from Model. Existing permitted stormwater treatment pond. | Wet Detention Pond | Completed | 2014 | 8 | 4 | B | 13 | Not provided | Not provided | Not provided | Not provided | N/A | Structural | 2013 | North Indian River Lagoon | Not provided | Not provided | Efficiency Formula and TA | yes | 163.1114 | 1473.0195
13737 | Natural Lands | North IRL | B | IR6-7 | 0.36 | 0.53 | 0.00017095 | 6.4873 | 0.86706 | 0.001109 | 0.00014822 | 5400 | Bays and estuaries | KSC-15-NIRL | Causeway Wetland Mitigation | 12.5749 | Kennedy Space Center | Not provided | Causeway Wetland Mitigation | Missing from Model. Existing permitted stormwater treatment pond. | Wet Detention Pond | Completed | 2014 | 8 | 4 | B | 13 | Not provided | Not provided | Not provided | Not provided | N/A | Structural | 2013 | North Indian River Lagoon | Not provided | Not provided | Efficiency Formula and TA | yes | 9.6491 | 0.69181
13738 | Kennedy Space Center | North IRL | B | IR6-7 | 0.36 | 0.53 | 0.18969 | 6.4873 | 0.86706 | 1.2306 | 0.16447 | 8140 | Roads and Highways | KSC-15-NIRL | Causeway Wetland Mitigation | 12.5749 | Kennedy Space Center | Not provided | Causeway Wetland Mitigation | Missing from Model. Existing permitted stormwater treatment pond. | Wet Detention Pond | Completed | 2014 | 8 | 4 | B | 13 | Not provided | Not provided | Not provided | Not provided | N/A | Structural | 2013 | North Indian River Lagoon | Not provided | Not provided | Efficiency Formula and TA | yes | 128.1166 | 767.6329
13739 | Agricultural Lands | North IRL | B | IR6-7 | 0.36 | 0.53 | 0.11621 | 0.92052 | 0.12429 | 0.10698 | 0.014445 | 3300 | Mixed Rangeland | KSC-15-NIRL | Causeway Wetland Mitigation | 12.5749 | Kennedy Space Center | Not provided | Causeway Wetland Mitigation | Missing from Model. Existing permitted stormwater treatment pond. | Wet Detention Pond | Completed | 2014 | 8 | 4 | B | 13 | Not provided | Not provided | Not provided | Not provided | N/A | Structural | 2013 | North Indian River Lagoon | Not provided | Not provided | Efficiency Formula and TA | yes | 99.3945 | 470.2986
13740 | Natural Lands | North IRL | B | IR6-7 | 0.36 | 0.53 | 0.019568 | 0.92052 | 0.12429 | 0.018013 | 0.0024322 | 4200 | Upland Hardwood Forest | KSC-15-NIRL | Causeway Wetland Mitigation | 12.5749 | Kennedy Space Center | Not provided | Causeway Wetland Mitigation | Missing from Model. Existing permitted stormwater treatment pond. | Wet Detention Pond | Completed | 2014 | 8 | 4 | B | 13 | Not provided | Not provided | Not provided | Not provided | N/A | Structural | 2013 | North Indian River Lagoon | Not provided | Not provided | Efficiency Formula and TA | yes | 39.1694 | 79.1883
13741 | Natural Lands | North IRL | B | IR6-7 | 0.36 | 0.53 | 0.019535 | 0.92052 | 0.12429 | 0.017982 | 0.0024281 | 5400 | Bays and estuaries | KSC-15-NIRL | Causeway Wetland Mitigation | 12.5749 | Kennedy Space Center | Not provided | Causeway Wetland Mitigation | Missing from Model. Existing permitted stormwater treatment pond. | Wet Detention Pond | Completed | 2014 | 8 | 4 | B | 13 | Not provided | Not provided | Not provided | Not provided | N/A | Structural | 2013 | North Indian River Lagoon | Not provided | Not provided | Efficiency Formula and TA | yes | 74.9876 | 79.0541
13742 | Natural Lands | North IRL | B | IR6-7 | 0.36 | 0.53 | 0.24735 | 6.3988 | 0.76946 | 1.5828 | 0.19033 | 4200 | Upland Hardwood Forest | KSC-15-NIRL | Causeway Wetland Mitigation | 12.5749 | Kennedy Space Center | Not provided | Causeway Wetland Mitigation | Missing from Model. Existing permitted stormwater treatment pond. | Wet Detention Pond | Completed | 2014 | 8 | 4 | B | 13 | Not provided | Not provided | Not provided | Not provided | N/A | Structural | 2013 | North Indian River Lagoon | Not provided | Not provided | Efficiency Formula and TA | yes | 130.7831 | 1001.0014
13743 | Kennedy Space Center | North IRL | B | IR6-7 | 0.36 | 0.53 | 0.0080294 | 6.3988 | 0.76946 | 0.051379 | 0.0061783 | 8140 | Roads and Highways | KSC-15-NIRL | Causeway Wetland Mitigation | 12.5749 | Kennedy Space Center | Not provided | Causeway Wetland Mitigation | Missing from Model. Existing permitted stormwater treatment pond. | Wet Detention Pond | Completed | 2014 | 8 | 4 | B | 13 | Not provided | Not provided | Not provided | Not provided | N/A | Structural | 2013 | North Indian River Lagoon | Not provided | Not provided | Efficiency Formula and TA | yes | 33.4492 | 32.494
13744 | Natural Lands | North IRL | B | IR6-7 | 0.36 | 0.53 | 0.3418 | 5.6484 | 0.7539 | 1.9306 | 0.25768 | 4200 | Upland Hardwood Forest | KSC-15-NIRL | Causeway Wetland Mitigation | 12.5749 | Kennedy Space Center | Not provided | Causeway Wetland Mitigation | Missing from Model. Existing permitted stormwater treatment pond. | Wet Detention Pond | Completed | 2014 | 8 | 4 | B | 13 | Not provided | Not provided | Not provided | Not provided | N/A | Structural | 2013 | North Indian River Lagoon | Not provided | Not provided | Efficiency Formula and TA | yes | 164.0926 | 1383.2072
13745 | Kennedy Space Center | North IRL | B | IR6-7 | 0.36 | 0.53 | 0.11356 | 5.6484 | 0.7539 | 0.6414 | 0.085609 | 8140 | Roads and Highways | KSC-15-NIRL | Causeway Wetland Mitigation | 12.5749 | Kennedy Space Center | Not provided | Causeway Wetland Mitigation | Missing from Model. Existing permitted stormwater treatment pond. | Wet Detention Pond | Completed | 2014 | 8 | 4 | B | 13 | Not provided | Not provided | Not provided | Not provided | N/A | Structural | 2013 | North Indian River Lagoon | Not provided | Not provided | Efficiency Formula and TA | yes | 118.9102 | 459.5414
13746 | Agricultural Lands | North IRL | B | IR6-7 | 0.36 | 0.53 | 0.049393 | 0.38762 | 0.045036 | 0.019146 | 0.0022245 | 3300 | Mixed Rangeland | KSC-15-NIRL | Causeway Wetland Mitigation | 12.5749 | Kennedy Space Center | Not provided | Causeway Wetland Mitigation | Missing from Model. Existing permitted stormwater treatment pond. | Wet Detention Pond | Completed | 2014 | 8 | 4 | B | 13 | Not provided | Not provided | Not provided | Not provided | N/A | Structural | 2013 | North Indian River Lagoon | Not provided | Not provided | Efficiency Formula and TA | yes | 105.0965 | 199.8872
13747 | Natural Lands | North IRL | B | IR6-7 | 0.36 | 0.53 | 0.00032114 | 0.38762 | 0.045036 | 0.00012448 | 1.4463e-05 | 5400 | Bays and estuaries | KSC-15-NIRL | Causeway Wetland Mitigation | 12.5749 | Kennedy Space Center | Not provided | Causeway Wetland Mitigation | Missing from Model. Existing permitted stormwater treatment pond. | Wet Detention Pond | Completed | 2014 | 8 | 4 | B | 13 | Not provided | Not provided | Not provided | Not provided | N/A | Structural | 2013 | North Indian River Lagoon | Not provided | Not provided | Efficiency Formula and TA | yes | 10.5766 | 1.2996
13748 | Natural Lands | North IRL | B | IR6-7 | 0.36 | 0.53 | 0.0051926 | 6.8672 | 0.6755 | 0.035659 | 0.0035076 | 4200 | Upland Hardwood Forest | KSC-15-NIRL | Causeway Wetland Mitigation | 12.5749 | Kennedy Space Center | Not provided | Causeway Wetland Mitigation | Missing from Model. Existing permitted stormwater treatment pond. | Wet Detention Pond | Completed | 2014 | 8 | 4 | B | 13 | Not provided | Not provided | Not provided | Not provided | N/A | Structural | 2013 | North Indian River Lagoon | Not provided | Not provided | Efficiency Formula and TA | yes | 23.5682 | 21.0137
13749 | Natural Lands | North IRL | B | IR6-7 | 0.36 | 0.53 | 0.15205 | 6.8672 | 0.6755 | 1.0442 | 0.10271 | 6120 | Mangrove swamp | KSC-15-NIRL | Causeway Wetland Mitigation | 12.5749 | Kennedy Space Center | Not provided | Causeway Wetland Mitigation | Missing from Model. Existing permitted stormwater treatment pond. | Wet Detention Pond | Completed | 2014 | 8 | 4 | B | 13 | Not provided | Not provided | Not provided | Not provided | N/A | Structural | 2013 | North Indian River Lagoon | Not provided | Not provided | Efficiency Formula and TA | yes | 129.3673 | 615.3301
13750 | Kennedy Space Center | Banana River | N/A | BR1-2 | 0.67 | 0.72 | 0.61776 | 7.6537 | 1.0223 | 4.7282 | 0.63153 | 1750 | Governmental | KSC-15-BRL | Schwartz Road Landfill | 122.6144 | Kennedy Space Center | Not provided | Schwartz Road Landfill | Not provided. | 100% On-site Retention | Completed | 2014 | 1.341 | 257 | A | 123 | Not provided | Not provided | Not provided | Not provided | N/A | Structural | 2013 | Banana River Lagoon | Not provided | Not provided | 100% Table 5 & TA | yes | 200 | 2500
13751 | Kennedy Space Center | Banana River | N/A | BR1-2 | 0.67 | 0.72 | 0.28557 | 0.66071 | 0.046891 | 0.18868 | 0.013391 | 1750 | Governmental | KSC-15-BRL | Schwartz Road Landfill | 122.6144 | Kennedy Space Center | Not provided | Schwartz Road Landfill | Not provided. | 100% On-site Retention | Completed | 2014 | 1.341 | 257 | A | 123 | Not provided | Not provided | Not provided | Not provided | N/A | Structural | 2013 | Banana River Lagoon | Not provided | Not provided | 100% Table 5 & TA | yes | 239.7888 | 1155.6732
13752 | Natural Lands | Banana River | N/A | BR1-2 | 0.67 | 0.72 | 0.24777 | 0.66071 | 0.046891 | 0.16371 | 0.011618 | 5300 | Reservoirs | KSC-15-BRL | Schwartz Road Landfill | 122.6144 | Kennedy Space Center | Not provided | Schwartz Road Landfill | Not provided. | 100% On-site Retention | Completed | 2014 | 1.341 | 257 | A | 123 | Not provided | Not provided | Not provided | Not provided | N/A | Structural | 2013 | Banana River Lagoon | Not provided | Not provided | 100% Table 5 & TA | yes | 143.5877 | 1002.7015
13753 | Natural Lands | Banana River | N/A | BR1-2 | 0.67 | 0.72 | 0.00011394 | 0.66071 | 0.046891 | 7.5282e-05 | 5.3428e-06 | 6170 | Mixed wetland hardwoods | KSC-15-BRL | Schwartz Road Landfill | 122.6144 | Kennedy Space Center | Not provided | Schwartz Road Landfill | Not provided. | 100% On-site Retention | Completed | 2014 | 1.341 | 257 | A | 123 | Not provided | Not provided | Not provided | Not provided | N/A | Structural | 2013 | Banana River Lagoon | Not provided | Not provided | 100% Table 5 & TA | yes | 98.8882 | 0.4611
13754 | Kennedy Space Center | Banana River | N/A | BR1-2 | 0.67 | 0.72 | 0.61776 | 7.6198 | 1.0185 | 4.7073 | 0.62919 | 1750 | Governmental | KSC-15-BRL | Schwartz Road Landfill | 122.6144 | Kennedy Space Center | Not provided | Schwartz Road Landfill | Not provided. | 100% On-site Retention | Completed | 2014 | 1.341 | 257 | A | 123 | Not provided | Not provided | Not provided | Not provided | N/A | Structural | 2013 | Banana River Lagoon | Not provided | Not provided | 100% Table 5 & TA | yes | 200 | 2500
13755 | Kennedy Space Center | Banana River | N/A | BR1-2 | 0.67 | 0.72 | 0.61776 | 7.7044 | 1.0278 | 4.7595 | 0.63493 | 1750 | Governmental | KSC-15-BRL | Schwartz Road Landfill | 122.6144 | Kennedy Space Center | Not provided | Schwartz Road Landfill | Not provided. | 100% On-site Retention | Completed | 2014 | 1.341 | 257 | A | 123 | Not provided | Not provided | Not provided | Not provided | N/A | Structural | 2013 | Banana River Lagoon | Not provided | Not provided | 100% Table 5 & TA | yes | 200 | 2500
13756 | Kennedy Space Center | Banana River | N/A | BR1-2 | 0.67 | 0.72 | 0.61776 | 7.6506 | 1.0222 | 4.7262 | 0.6315 | 1750 | Governmental | KSC-15-BRL | Schwartz Road Landfill | 122.6144 | Kennedy Space Center | Not provided | Schwartz Road Landfill | Not provided. | 100% On-site Retention | Completed | 2014 | 1.341 | 257 | A | 123 | Not provided | Not provided | Not provided | Not provided | N/A | Structural | 2013 | Banana River Lagoon | Not provided | Not provided | 100% Table 5 & TA | yes | 200 | 2500
13757 | Kennedy Space Center | Banana River | N/A | BR1-2 | 0.67 | 0.72 | 0.61776 | 7.709 | 1.0284 | 4.7623 | 0.63532 | 1750 | Governmental | KSC-15-BRL | Schwartz Road Landfill | 122.6144 | Kennedy Space Center | Not provided | Schwartz Road Landfill | Not provided. | 100% On-site Retention | Completed | 2014 | 1.341 | 257 | A | 123 | Not provided | Not provided | Not provided | Not provided | N/A | Structural | 2013 | Banana River Lagoon | Not provided | Not provided | 100% Table 5 & TA | yes | 200 | 2500
13758 | Kennedy Space Center | Banana River | N/A | BR1-2 | 0.67 | 0.72 | 0.40765 | 1.4435 | 0.17835 | 0.58845 | 0.072703 | 1750 | Governmental | KSC-15-BRL | Schwartz Road Landfill | 122.6144 | Kennedy Space Center | Not provided | Schwartz Road Landfill | Not provided. | 100% On-site Retention | Completed | 2014 | 1.341 | 257 | A | 123 | Not provided | Not provided | Not provided | Not provided | N/A | Structural | 2013 | Banana River Lagoon | Not provided | Not provided | 100% Table 5 & TA | yes | 165.9686 | 1649.6959
13759 | Natural Lands | Banana River | N/A | BR1-2 | 0.67 | 0.72 | 0.21011 | 1.4435 | 0.17835 | 0.3033 | 0.037474 | 5300 | Reservoirs | KSC-15-BRL | Schwartz Road Landfill | 122.6144 | Kennedy Space Center | Not provided | Schwartz Road Landfill | Not provided. | 100% On-site Retention | Completed | 2014 | 1.341 | 257 | A | 123 | Not provided | Not provided | Not provided | Not provided | N/A | Structural | 2013 | Banana River Lagoon | Not provided | Not provided | 100% Table 5 & TA | yes | 134.0738 | 850.3041
13760 | Kennedy Space Center | Banana River | N/A | BR1-2 | 0.67 | 0.72 | 0.61776 | 7.664 | 1.0227 | 4.7345 | 0.63181 | 1750 | Governmental | KSC-15-BRL | Schwartz Road Landfill | 122.6144 | Kennedy Space Center | Not provided | Schwartz Road Landfill | Not provided. | 100% On-site Retention | Completed | 2014 | 1.341 | 257 | A | 123 | Not provided | Not provided | Not provided | Not provided | N/A | Structural | 2013 | Banana River Lagoon | Not provided | Not provided | 100% Table 5 & TA | yes | 200 | 2500
13761 | Kennedy Space Center | Banana River | N/A | BR1-2 | 0.67 | 0.72 | 0.14183 | 3.8863 | 0.3284 | 0.55121 | 0.046578 | 1750 | Governmental | KSC-15-BRL | Schwartz Road Landfill | 122.6144 | Kennedy Space Center | Not provided | Schwartz Road Landfill | Not provided. | 100% On-site Retention | Completed | 2014 | 1.341 | 257 | A | 123 | Not provided | Not provided | Not provided | Not provided | N/A | Structural | 2013 | Banana River Lagoon | Not provided | Not provided | 100% Table 5 & TA | yes | 122.9594 | 573.9808
13762 | Natural Lands | Banana River | N/A | BR1-2 | 0.67 | 0.72 | 0.00011776 | 3.8863 | 0.3284 | 0.00045763 | 3.8671e-05 | 6460 | Mixed scrub-shrub wetland | KSC-15-BRL | Schwartz Road Landfill | 122.6144 | Kennedy Space Center | Not provided | Schwartz Road Landfill | Not provided. | 100% On-site Retention | Completed | 2014 | 1.341 | 257 | A | 123 | Not provided | Not provided | Not provided | Not provided | N/A | Structural | 2013 | Banana River Lagoon | Not provided | Not provided | 100% Table 5 & TA | yes | 100.0195 | 0.47654
13763 | Kennedy Space Center | Banana River | N/A | BR1-2 | 0.67 | 0.72 | 0.61776 | 7.709 | 1.0284 | 4.7623 | 0.63532 | 1750 | Governmental | KSC-15-BRL | Schwartz Road Landfill | 122.6144 | Kennedy Space Center | Not provided | Schwartz Road Landfill | Not provided. | 100% On-site Retention | Completed | 2014 | 1.341 | 257 | A | 123 | Not provided | Not provided | Not provided | Not provided | N/A | Structural | 2013 | Banana River Lagoon | Not provided | Not provided | 100% Table 5 & TA | yes | 200 | 2500
13764 | Kennedy Space Center | Banana River | N/A | BR1-2 | 0.67 | 0.72 | 0.61776 | 7.6648 | 1.0225 | 4.735 | 0.63165 | 1750 | Governmental | KSC-15-BRL | Schwartz Road Landfill | 122.6144 | Kennedy Space Center | Not provided | Schwartz Road Landfill | Not provided. | 100% On-site Retention | Completed | 2014 | 1.341 | 257 | A | 123 | Not provided | Not provided | Not provided | Not provided | N/A | Structural | 2013 | Banana River Lagoon | Not provided | Not provided | 100% Table 5 & TA | yes | 200 | 2500
13765 | Kennedy Space Center | Banana River | N/A | BR1-2 | 0.67 | 0.72 | 0.61776 | 7.6661 | 1.0246 | 4.7358 | 0.63297 | 1750 | Governmental | KSC-15-BRL | Schwartz Road Landfill | 122.6144 | Kennedy Space Center | Not provided | Schwartz Road Landfill | Not provided. | 100% On-site Retention | Completed | 2014 | 1.341 | 257 | A | 123 | Not provided | Not provided | Not provided | Not provided | N/A | Structural | 2013 | Banana River Lagoon | Not provided | Not provided | 100% Table 5 & TA | yes | 200 | 2500
13766 | Kennedy Space Center | Banana River | N/A | BR1-2 | 0.67 | 0.72 | 0.59269 | 6.9331 | 0.9251 | 4.1092 | 0.5483 | 1750 | Governmental | KSC-15-BRL | Schwartz Road Landfill | 122.6144 | Kennedy Space Center | Not provided | Schwartz Road Landfill | Not provided. | 100% On-site Retention | Completed | 2014 | 1.341 | 257 | A | 123 | Not provided | Not provided | Not provided | Not provided | N/A | Structural | 2013 | Banana River Lagoon | Not provided | Not provided | 100% Table 5 & TA | yes | 200.198 | 2398.5476
13767 | Natural Lands | Banana River | N/A | BR1-2 | 0.67 | 0.72 | 0.025069 | 6.9331 | 0.9251 | 0.17381 | 0.023192 | 5300 | Reservoirs | KSC-15-BRL | Schwartz Road Landfill | 122.6144 | Kennedy Space Center | Not provided | Schwartz Road Landfill | Not provided. | 100% On-site Retention | Completed | 2014 | 1.341 | 257 | A | 123 | Not provided | Not provided | Not provided | Not provided | N/A | Structural | 2013 | Banana River Lagoon | Not provided | Not provided | 100% Table 5 & TA | yes | 73.9333 | 101.4524
13768 | Kennedy Space Center | Banana River | N/A | BR1-2 | 0.67 | 0.72 | 0.61776 | 7.5554 | 1.0081 | 4.6675 | 0.62279 | 1750 | Governmental | KSC-15-BRL | Schwartz Road Landfill | 122.6144 | Kennedy Space Center | Not provided | Schwartz Road Landfill | Not provided. | 100% On-site Retention | Completed | 2014 | 1.341 | 257 | A | 123 | Not provided | Not provided | Not provided | Not provided | N/A | Structural | 2013 | Banana River Lagoon | Not provided | Not provided | 100% Table 5 & TA | yes | 200 | 2500
13769 | Kennedy Space Center | Banana River | N/A | BR1-2 | 0.67 | 0.72 | 0.61776 | 7.5782 | 1.0128 | 4.6815 | 0.62566 | 1750 | Governmental | KSC-15-BRL | Schwartz Road Landfill | 122.6144 | Kennedy Space Center | Not provided | Schwartz Road Landfill | Not provided. | 100% On-site Retention | Completed | 2014 | 1.341 | 257 | A | 123 | Not provided | Not provided | Not provided | Not provided | N/A | Structural | 2013 | Banana River Lagoon | Not provided | Not provided | 100% Table 5 & TA | yes | 200 | 2500
13770 | Kennedy Space Center | Banana River | N/A | BR1-2 | 0.67 | 0.72 | 0.61776 | 7.6679 | 1.0229 | 4.737 | 0.63191 | 1750 | Governmental | KSC-15-BRL | Schwartz Road Landfill | 122.6144 | Kennedy Space Center | Not provided | Schwartz Road Landfill | Not provided. | 100% On-site Retention | Completed | 2014 | 1.341 | 257 | A | 123 | Not provided | Not provided | Not provided | Not provided | N/A | Structural | 2013 | Banana River Lagoon | Not provided | Not provided | 100% Table 5 & TA | yes | 200 | 2500
13771 | Kennedy Space Center | Banana River | N/A | BR1-2 | 0.67 | 0.72 | 0.069269 | 0 | 0 | 0 | 0 | 1750 | Governmental | KSC-15-BRL | Schwartz Road Landfill | 122.6144 | Kennedy Space Center | Not provided | Schwartz Road Landfill | Not provided. | 100% On-site Retention | Completed | 2014 | 1.341 | 257 | A | 123 | Not provided | Not provided | Not provided | Not provided | N/A | Structural | 2013 | Banana River Lagoon | Not provided | Not provided | 100% Table 5 & TA | yes | 70.6101 | 280.3212
13772 | Natural Lands | Banana River | N/A | BR1-2 | 0.67 | 0.72 | 0.54179 | 0 | 0 | 0 | 0 | 5300 | Reservoirs | KSC-15-BRL | Schwartz Road Landfill | 122.6144 | Kennedy Space Center | Not provided | Schwartz Road Landfill | Not provided. | 100% On-site Retention | Completed | 2014 | 1.341 | 257 | A | 123 | Not provided | Not provided | Not provided | Not provided | N/A | Structural | 2013 | Banana River Lagoon | Not provided | Not provided | 100% Table 5 & TA | yes | 190.1936 | 2192.5397
13773 | Natural Lands | Banana River | N/A | BR1-2 | 0.67 | 0.72 | 5.1431e-05 | 0 | 0 | 0 | 0 | 6170 | Mixed wetland hardwoods | KSC-15-BRL | Schwartz Road Landfill | 122.6144 | Kennedy Space Center | Not provided | Schwartz Road Landfill | Not provided. | 100% On-site Retention | Completed | 2014 | 1.341 | 257 | A | 123 | Not provided | Not provided | Not provided | Not provided | N/A | Structural | 2013 | Banana River Lagoon | Not provided | Not provided | 100% Table 5 & TA | yes | 19.6188 | 0.20813
13774 | Kennedy Space Center | Banana River | N/A | BR1-2 | 0.67 | 0.72 | 0.61776 | 7.6625 | 1.0222 | 4.7336 | 0.63149 | 1750 | Governmental | KSC-15-BRL | Schwartz Road Landfill | 122.6144 | Kennedy Space Center | Not provided | Schwartz Road Landfill | Not provided. | 100% On-site Retention | Completed | 2014 | 1.341 | 257 | A | 123 | Not provided | Not provided | Not provided | Not provided | N/A | Structural | 2013 | Banana River Lagoon | Not provided | Not provided | 100% Table 5 & TA | yes | 200 | 2500
13775 | Kennedy Space Center | Banana River | N/A | BR1-2 | 0.67 | 0.72 | 0.61776 | 7.6263 | 1.0183 | 4.7112 | 0.62905 | 1750 | Governmental | KSC-15-BRL | Schwartz Road Landfill | 122.6144 | Kennedy Space Center | Not provided | Schwartz Road Landfill | Not provided. | 100% On-site Retention | Completed | 2014 | 1.341 | 257 | A | 123 | Not provided | Not provided | Not provided | Not provided | N/A | Structural | 2013 | Banana River Lagoon | Not provided | Not provided | 100% Table 5 & TA | yes | 200 | 2500
13776 | Kennedy Space Center | Banana River | N/A | BR1-2 | 0.67 | 0.72 | 0.60185 | 7.1922 | 0.96035 | 4.3286 | 0.57799 | 1750 | Governmental | KSC-15-BRL | Schwartz Road Landfill | 122.6144 | Kennedy Space Center | Not provided | Schwartz Road Landfill | Not provided. | 100% On-site Retention | Completed | 2014 | 1.341 | 257 | A | 123 | Not provided | Not provided | Not provided | Not provided | N/A | Structural | 2013 | Banana River Lagoon | Not provided | Not provided | 100% Table 5 & TA | yes | 197.4344 | 2435.608
13777 | Natural Lands | Banana River | N/A | BR1-2 | 0.67 | 0.72 | 0.015912 | 7.1922 | 0.96035 | 0.11444 | 0.015281 | 5300 | Reservoirs | KSC-15-BRL | Schwartz Road Landfill | 122.6144 | Kennedy Space Center | Not provided | Schwartz Road Landfill | Not provided. | 100% On-site Retention | Completed | 2014 | 1.341 | 257 | A | 123 | Not provided | Not provided | Not provided | Not provided | N/A | Structural | 2013 | Banana River Lagoon | Not provided | Not provided | 100% Table 5 & TA | yes | 102.5857 | 64.392
13778 | Kennedy Space Center | Banana River | N/A | BR1-2 | 0.67 | 0.72 | 0.61776 | 7.6661 | 1.0236 | 4.7358 | 0.63235 | 1750 | Governmental | KSC-15-BRL | Schwartz Road Landfill | 122.6144 | Kennedy Space Center | Not provided | Schwartz Road Landfill | Not provided. | 100% On-site Retention | Completed | 2014 | 1.341 | 257 | A | 123 | Not provided | Not provided | Not provided | Not provided | N/A | Structural | 2013 | Banana River Lagoon | Not provided | Not provided | 100% Table 5 & TA | yes | 200 | 2500
13779 | Kennedy Space Center | Banana River | N/A | BR1-2 | 0.67 | 0.72 | 0.61776 | 7.5906 | 1.0145 | 4.6892 | 0.6267 | 1750 | Governmental | KSC-15-BRL | Schwartz Road Landfill | 122.6144 | Kennedy Space Center | Not provided | Schwartz Road Landfill | Not provided. | 100% On-site Retention | Completed | 2014 | 1.341 | 257 | A | 123 | Not provided | Not provided | Not provided | Not provided | N/A | Structural | 2013 | Banana River Lagoon | Not provided | Not provided | 100% Table 5 & TA | yes | 200 | 2500
13780 | Kennedy Space Center | Banana River | N/A | BR1-2 | 0.67 | 0.72 | 0.61776 | 7.6648 | 1.0225 | 4.735 | 0.63165 | 1750 | Governmental | KSC-15-BRL | Schwartz Road Landfill | 122.6144 | Kennedy Space Center | Not provided | Schwartz Road Landfill | Not provided. | 100% On-site Retention | Completed | 2014 | 1.341 | 257 | A | 123 | Not provided | Not provided | Not provided | Not provided | N/A | Structural | 2013 | Banana River Lagoon | Not provided | Not provided | 100% Table 5 & TA | yes | 200 | 2500
13781 | Kennedy Space Center | Banana River | N/A | BR1-2 | 0.67 | 0.72 | 0.61776 | 7.6625 | 1.0222 | 4.7336 | 0.6315 | 1750 | Governmental | KSC-15-BRL | Schwartz Road Landfill | 122.6144 | Kennedy Space Center | Not provided | Schwartz Road Landfill | Not provided. | 100% On-site Retention | Completed | 2014 | 1.341 | 257 | A | 123 | Not provided | Not provided | Not provided | Not provided | N/A | Structural | 2013 | Banana River Lagoon | Not provided | Not provided | 100% Table 5 & TA | yes | 200 | 2500
13782 | Kennedy Space Center | Banana River | N/A | BR1-2 | 0.67 | 0.72 | 0.61776 | 7.5836 | 1.0133 | 4.6849 | 0.62596 | 1750 | Governmental | KSC-15-BRL | Schwartz Road Landfill | 122.6144 | Kennedy Space Center | Not provided | Schwartz Road Landfill | Not provided. | 100% On-site Retention | Completed | 2014 | 1.341 | 257 | A | 123 | Not provided | Not provided | Not provided | Not provided | N/A | Structural | 2013 | Banana River Lagoon | Not provided | Not provided | 100% Table 5 & TA | yes | 200 | 2500
13783 | Kennedy Space Center | Banana River | N/A | BR1-2 | 0.67 | 0.72 | 0.61776 | 7.5882 | 1.0128 | 4.6877 | 0.62566 | 1750 | Governmental | KSC-15-BRL | Schwartz Road Landfill | 122.6144 | Kennedy Space Center | Not provided | Schwartz Road Landfill | Not provided. | 100% On-site Retention | Completed | 2014 | 1.341 | 257 | A | 123 | Not provided | Not provided | Not provided | Not provided | N/A | Structural | 2013 | Banana River Lagoon | Not provided | Not provided | 100% Table 5 & TA | yes | 200 | 2500
13784 | Kennedy Space Center | Banana River | N/A | BR1-2 | 0.67 | 0.72 | 0.4083 | 5.9659 | 0.71223 | 2.4359 | 0.2908 | 1750 | Governmental | KSC-15-BRL | Schwartz Road Landfill | 122.6144 | Kennedy Space Center | Not provided | Schwartz Road Landfill | Not provided. | 100% On-site Retention | Completed | 2014 | 1.341 | 257 | A | 123 | Not provided | Not provided | Not provided | Not provided | N/A | Structural | 2013 | Banana River Lagoon | Not provided | Not provided | 100% Table 5 & TA | yes | 166.1136 | 1652.3227
13785 | Kennedy Space Center | Banana River | N/A | BR1-2 | 0.67 | 0.72 | 0.61776 | 7.5755 | 1.0115 | 4.6799 | 0.62486 | 1750 | Governmental | KSC-15-BRL | Schwartz Road Landfill | 122.6144 | Kennedy Space Center | Not provided | Schwartz Road Landfill | Not provided. | 100% On-site Retention | Completed | 2014 | 1.341 | 257 | A | 123 | Not provided | Not provided | Not provided | Not provided | N/A | Structural | 2013 | Banana River Lagoon | Not provided | Not provided | 100% Table 5 & TA | yes | 200 | 2500
13786 | Kennedy Space Center | Banana River | N/A | BR1-2 | 0.67 | 0.72 | 0.61776 | 7.7044 | 1.0278 | 4.7595 | 0.63493 | 1750 | Governmental | KSC-15-BRL | Schwartz Road Landfill | 122.6144 | Kennedy Space Center | Not provided | Schwartz Road Landfill | Not provided. | 100% On-site Retention | Completed | 2014 | 1.341 | 257 | A | 123 | Not provided | Not provided | Not provided | Not provided | N/A | Structural | 2013 | Banana River Lagoon | Not provided | Not provided | 100% Table 5 & TA | yes | 200 | 2500
13787 | Kennedy Space Center | Banana River | N/A | BR1-2 | 0.67 | 0.72 | 0.45234 | 2.7163 | 0.35082 | 1.2287 | 0.15869 | 1750 | Governmental | KSC-15-BRL | Schwartz Road Landfill | 122.6144 | Kennedy Space Center | Not provided | Schwartz Road Landfill | Not provided. | 100% On-site Retention | Completed | 2014 | 1.341 | 257 | A | 123 | Not provided | Not provided | Not provided | Not provided | N/A | Structural | 2013 | Banana River Lagoon | Not provided | Not provided | 100% Table 5 & TA | yes | 173.2634 | 1830.5718
13788 | Natural Lands | Banana River | N/A | BR1-2 | 0.67 | 0.72 | 0.16542 | 2.7163 | 0.35082 | 0.44933 | 0.058032 | 5300 | Reservoirs | KSC-15-BRL | Schwartz Road Landfill | 122.6144 | Kennedy Space Center | Not provided | Schwartz Road Landfill | Not provided. | 100% On-site Retention | Completed | 2014 | 1.341 | 257 | A | 123 | Not provided | Not provided | Not provided | Not provided | N/A | Structural | 2013 | Banana River Lagoon | Not provided | Not provided | 100% Table 5 & TA | yes | 126.8176 | 669.4282
13789 | Kennedy Space Center | Banana River | N/A | BR1-2 | 0.67 | 0.72 | 0.57307 | 6.3187 | 0.8416 | 3.621 | 0.4823 | 1750 | Governmental | KSC-15-BRL | Schwartz Road Landfill | 122.6144 | Kennedy Space Center | Not provided | Schwartz Road Landfill | Not provided. | 100% On-site Retention | Completed | 2014 | 1.341 | 257 | A | 123 | Not provided | Not provided | Not provided | Not provided | N/A | Structural | 2013 | Banana River Lagoon | Not provided | Not provided | 100% Table 5 & TA | yes | 192.7848 | 2319.1304
13790 | Natural Lands | Banana River | N/A | BR1-2 | 0.67 | 0.72 | 0.044694 | 6.3187 | 0.8416 | 0.28241 | 0.037614 | 5300 | Reservoirs | KSC-15-BRL | Schwartz Road Landfill | 122.6144 | Kennedy Space Center | Not provided | Schwartz Road Landfill | Not provided. | 100% On-site Retention | Completed | 2014 | 1.341 | 257 | A | 123 | Not provided | Not provided | Not provided | Not provided | N/A | Structural | 2013 | Banana River Lagoon | Not provided | Not provided | 100% Table 5 & TA | yes | 107.2544 | 180.8696
13791 | Kennedy Space Center | Banana River | N/A | BR1-2 | 0.67 | 0.72 | 0.36795 | 0.90568 | 0.1052 | 0.33325 | 0.038707 | 1750 | Governmental | KSC-15-BRL | Schwartz Road Landfill | 122.6144 | Kennedy Space Center | Not provided | Schwartz Road Landfill | Not provided. | 100% On-site Retention | Completed | 2014 | 1.341 | 257 | A | 123 | Not provided | Not provided | Not provided | Not provided | N/A | Structural | 2013 | Banana River Lagoon | Not provided | Not provided | 100% Table 5 & TA | yes | 259.7094 | 1489.0412
13792 | Natural Lands | Banana River | N/A | BR1-2 | 0.67 | 0.72 | 0.24981 | 0.90568 | 0.1052 | 0.22625 | 0.026279 | 5300 | Reservoirs | KSC-15-BRL | Schwartz Road Landfill | 122.6144 | Kennedy Space Center | Not provided | Schwartz Road Landfill | Not provided. | 100% On-site Retention | Completed | 2014 | 1.341 | 257 | A | 123 | Not provided | Not provided | Not provided | Not provided | N/A | Structural | 2013 | Banana River Lagoon | Not provided | Not provided | 100% Table 5 & TA | yes | 142.0565 | 1010.9588
13793 | Kennedy Space Center | Banana River | N/A | BR1-2 | 0.67 | 0.72 | 0.61776 | 7.7044 | 1.0278 | 4.7595 | 0.63493 | 1750 | Governmental | KSC-15-BRL | Schwartz Road Landfill | 122.6144 | Kennedy Space Center | Not provided | Schwartz Road Landfill | Not provided. | 100% On-site Retention | Completed | 2014 | 1.341 | 257 | A | 123 | Not provided | Not provided | Not provided | Not provided | N/A | Structural | 2013 | Banana River Lagoon | Not provided | Not provided | 100% Table 5 & TA | yes | 200 | 2500
13794 | Kennedy Space Center | Banana River | N/A | BR1-2 | 0.67 | 0.72 | 0.50344 | 5.4328 | 0.71676 | 2.7351 | 0.36084 | 1750 | Governmental | KSC-15-BRL | Schwartz Road Landfill | 122.6144 | Kennedy Space Center | Not provided | Schwartz Road Landfill | Not provided. | 100% On-site Retention | Completed | 2014 | 1.341 | 257 | A | 123 | Not provided | Not provided | Not provided | Not provided | N/A | Structural | 2013 | Banana River Lagoon | Not provided | Not provided | 100% Table 5 & TA | yes | 179.2446 | 2037.3433
13795 | Natural Lands | Banana River | N/A | BR1-2 | 0.67 | 0.72 | 0.0019519 | 5.4328 | 0.71676 | 0.010605 | 0.0013991 | 3200 | Shrub and Brushland | KSC-15-BRL | Schwartz Road Landfill | 122.6144 | Kennedy Space Center | Not provided | Schwartz Road Landfill | Not provided. | 100% On-site Retention | Completed | 2014 | 1.341 | 257 | A | 123 | Not provided | Not provided | Not provided | Not provided | N/A | Structural | 2013 | Banana River Lagoon | Not provided | Not provided | 100% Table 5 & TA | yes | 20.0935 | 7.8992
13796 | Natural Lands | Banana River | N/A | BR1-2 | 0.67 | 0.72 | 0.063901 | 5.4328 | 0.71676 | 0.34716 | 0.045801 | 5300 | Reservoirs | KSC-15-BRL | Schwartz Road Landfill | 122.6144 | Kennedy Space Center | Not provided | Schwartz Road Landfill | Not provided. | 100% On-site Retention | Completed | 2014 | 1.341 | 257 | A | 123 | Not provided | Not provided | Not provided | Not provided | N/A | Structural | 2013 | Banana River Lagoon | Not provided | Not provided | 100% Table 5 & TA | yes | 90.2287 | 258.5984
13797 | Kennedy Space Center | Banana River | N/A | BR1-2 | 0.67 | 0.72 | 0.61776 | 7.709 | 1.0284 | 4.7623 | 0.63532 | 1750 | Governmental | KSC-15-BRL | Schwartz Road Landfill | 122.6144 | Kennedy Space Center | Not provided | Schwartz Road Landfill | Not provided. | 100% On-site Retention | Completed | 2014 | 1.341 | 257 | A | 123 | Not provided | Not provided | Not provided | Not provided | N/A | Structural | 2013 | Banana River Lagoon | Not provided | Not provided | 100% Table 5 & TA | yes | 200 | 2500
13798 | Kennedy Space Center | Banana River | N/A | BR1-2 | 0.67 | 0.72 | 0.14542 | 3.8995 | 0.33199 | 0.56705 | 0.048277 | 1750 | Governmental | KSC-15-BRL | Schwartz Road Landfill | 122.6144 | Kennedy Space Center | Not provided | Schwartz Road Landfill | Not provided. | 100% On-site Retention | Completed | 2014 | 1.341 | 257 | A | 123 | Not provided | Not provided | Not provided | Not provided | N/A | Structural | 2013 | Banana River Lagoon | Not provided | Not provided | 100% Table 5 & TA | yes | 123.5396 | 588.4841
13799 | Natural Lands | Banana River | N/A | BR1-2 | 0.67 | 0.72 | 0.00011724 | 3.8995 | 0.33199 | 0.00045718 | 3.8923e-05 | 6460 | Mixed scrub-shrub wetland | KSC-15-BRL | Schwartz Road Landfill | 122.6144 | Kennedy Space Center | Not provided | Schwartz Road Landfill | Not provided. | 100% On-site Retention | Completed | 2014 | 1.341 | 257 | A | 123 | Not provided | Not provided | Not provided | Not provided | N/A | Structural | 2013 | Banana River Lagoon | Not provided | Not provided | 100% Table 5 & TA | yes | 100.0194 | 0.47446
13800 | Kennedy Space Center | Banana River | N/A | BR1-2 | 0.67 | 0.72 | 0.14363 | 3.9007 | 0.33099 | 0.56024 | 0.047538 | 1750 | Governmental | KSC-15-BRL | Schwartz Road Landfill | 122.6144 | Kennedy Space Center | Not provided | Schwartz Road Landfill | Not provided. | 100% On-site Retention | Completed | 2014 | 1.341 | 257 | A | 123 | Not provided | Not provided | Not provided | Not provided | N/A | Structural | 2013 | Banana River Lagoon | Not provided | Not provided | 100% Table 5 & TA | yes | 123.2495 | 581.2324
13801 | Natural Lands | Banana River | N/A | BR1-2 | 0.67 | 0.72 | 0.00011726 | 3.9007 | 0.33099 | 0.00045739 | 3.8811e-05 | 6460 | Mixed scrub-shrub wetland | KSC-15-BRL | Schwartz Road Landfill | 122.6144 | Kennedy Space Center | Not provided | Schwartz Road Landfill | Not provided. | 100% On-site Retention | Completed | 2014 | 1.341 | 257 | A | 123 | Not provided | Not provided | Not provided | Not provided | N/A | Structural | 2013 | Banana River Lagoon | Not provided | Not provided | 100% Table 5 & TA | yes | 100.0194 | 0.47452
13802 | Kennedy Space Center | Banana River | N/A | BR1-2 | 0.67 | 0.72 | 0.61776 | 7.6673 | 1.0249 | 4.7366 | 0.63317 | 1750 | Governmental | KSC-15-BRL | Schwartz Road Landfill | 122.6144 | Kennedy Space Center | Not provided | Schwartz Road Landfill | Not provided. | 100% On-site Retention | Completed | 2014 | 1.341 | 257 | A | 123 | Not provided | Not provided | Not provided | Not provided | N/A | Structural | 2013 | Banana River Lagoon | Not provided | Not provided | 100% Table 5 & TA | yes | 200 | 2500
13803 | Kennedy Space Center | Banana River | N/A | BR1-2 | 0.67 | 0.72 | 0.51548 | 7.2205 | 0.93363 | 3.722 | 0.48126 | 1750 | Governmental | KSC-15-BRL | Schwartz Road Landfill | 122.6144 | Kennedy Space Center | Not provided | Schwartz Road Landfill | Not provided. | 100% On-site Retention | Completed | 2014 | 1.341 | 257 | A | 123 | Not provided | Not provided | Not provided | Not provided | N/A | Structural | 2013 | Banana River Lagoon | Not provided | Not provided | 100% Table 5 & TA | yes | 185.4947 | 2086.0593
13804 | Natural Lands | Banana River | N/A | BR1-2 | 0.67 | 0.72 | 0.00012236 | 7.2205 | 0.93363 | 0.00088349 | 0.00011424 | 6170 | Mixed wetland hardwoods | KSC-15-BRL | Schwartz Road Landfill | 122.6144 | Kennedy Space Center | Not provided | Schwartz Road Landfill | Not provided. | 100% On-site Retention | Completed | 2014 | 1.341 | 257 | A | 123 | Not provided | Not provided | Not provided | Not provided | N/A | Structural | 2013 | Banana River Lagoon | Not provided | Not provided | 100% Table 5 & TA | yes | 42.3261 | 0.49517
13805 | Kennedy Space Center | Banana River | N/A | BR1-2 | 0.67 | 0.72 | 0.60123 | 7.5233 | 1.0033 | 4.5232 | 0.60319 | 1750 | Governmental | KSC-15-BRL | Schwartz Road Landfill | 122.6144 | Kennedy Space Center | Not provided | Schwartz Road Landfill | Not provided. | 100% On-site Retention | Completed | 2014 | 1.341 | 257 | A | 123 | Not provided | Not provided | Not provided | Not provided | N/A | Structural | 2013 | Banana River Lagoon | Not provided | Not provided | 100% Table 5 & TA | yes | 197.3678 | 2433.0765
13806 | Kennedy Space Center | Banana River | N/A | BR1-2 | 0.67 | 0.72 | 0.61776 | 7.5597 | 1.0101 | 4.6701 | 0.624 | 1750 | Governmental | KSC-15-BRL | Schwartz Road Landfill | 122.6144 | Kennedy Space Center | Not provided | Schwartz Road Landfill | Not provided. | 100% On-site Retention | Completed | 2014 | 1.341 | 257 | A | 123 | Not provided | Not provided | Not provided | Not provided | N/A | Structural | 2013 | Banana River Lagoon | Not provided | Not provided | 100% Table 5 & TA | yes | 200 | 2500
13807 | Kennedy Space Center | Banana River | N/A | BR1-2 | 0.67 | 0.72 | 0.61776 | 7.6444 | 1.0197 | 4.7224 | 0.62996 | 1750 | Governmental | KSC-15-BRL | Schwartz Road Landfill | 122.6144 | Kennedy Space Center | Not provided | Schwartz Road Landfill | Not provided. | 100% On-site Retention | Completed | 2014 | 1.341 | 257 | A | 123 | Not provided | Not provided | Not provided | Not provided | N/A | Structural | 2013 | Banana River Lagoon | Not provided | Not provided | 100% Table 5 & TA | yes | 200 | 2500
13808 | Kennedy Space Center | Banana River | N/A | BR1-2 | 0.67 | 0.72 | 0.064563 | 3.1117 | 0.40211 | 0.2009 | 0.025962 | 1750 | Governmental | KSC-15-BRL | Schwartz Road Landfill | 122.6144 | Kennedy Space Center | Not provided | Schwartz Road Landfill | Not provided. | 100% On-site Retention | Completed | 2014 | 1.341 | 257 | A | 123 | Not provided | Not provided | Not provided | Not provided | N/A | Structural | 2013 | Banana River Lagoon | Not provided | Not provided | 100% Table 5 & TA | yes | 64.4211 | 261.2786
13809 | Kennedy Space Center | Banana River | N/A | BR1-2 | 0.67 | 0.72 | 0.61776 | 7.709 | 1.0284 | 4.7623 | 0.63532 | 1750 | Governmental | KSC-15-BRL | Schwartz Road Landfill | 122.6144 | Kennedy Space Center | Not provided | Schwartz Road Landfill | Not provided. | 100% On-site Retention | Completed | 2014 | 1.341 | 257 | A | 123 | Not provided | Not provided | Not provided | Not provided | N/A | Structural | 2013 | Banana River Lagoon | Not provided | Not provided | 100% Table 5 & TA | yes | 200 | 2500
13810 | Kennedy Space Center | Banana River | N/A | BR1-2 | 0.67 | 0.72 | 0.089148 | 3.6218 | 0.27245 | 0.32288 | 0.024288 | 1750 | Governmental | KSC-15-BRL | Schwartz Road Landfill | 122.6144 | Kennedy Space Center | Not provided | Schwartz Road Landfill | Not provided. | 100% On-site Retention | Completed | 2014 | 1.341 | 257 | A | 123 | Not provided | Not provided | Not provided | Not provided | N/A | Structural | 2013 | Banana River Lagoon | Not provided | Not provided | 100% Table 5 & TA | yes | 86.7706 | 360.7692
13811 | Natural Lands | Banana River | N/A | BR1-2 | 0.67 | 0.72 | 1.6537e-05 | 3.6218 | 0.27245 | 5.9895e-05 | 4.5055e-06 | 6300 | Wetland Forested Mixed | KSC-15-BRL | Schwartz Road Landfill | 122.6144 | Kennedy Space Center | Not provided | Schwartz Road Landfill | Not provided. | 100% On-site Retention | Completed | 2014 | 1.341 | 257 | A | 123 | Not provided | Not provided | Not provided | Not provided | N/A | Structural | 2013 | Banana River Lagoon | Not provided | Not provided | 100% Table 5 & TA | yes | 14.3054 | 0.066925
13812 | Natural Lands | Banana River | N/A | BR1-2 | 0.67 | 0.72 | 5.7973e-05 | 3.6218 | 0.27245 | 0.00020997 | 1.5795e-05 | 6460 | Mixed scrub-shrub wetland | KSC-15-BRL | Schwartz Road Landfill | 122.6144 | Kennedy Space Center | Not provided | Schwartz Road Landfill | Not provided. | 100% On-site Retention | Completed | 2014 | 1.341 | 257 | A | 123 | Not provided | Not provided | Not provided | Not provided | N/A | Structural | 2013 | Banana River Lagoon | Not provided | Not provided | 100% Table 5 & TA | yes | 49.7464 | 0.23461
13813 | Kennedy Space Center | Banana River | N/A | BR1-2 | 0.67 | 0.72 | 0.61776 | 7.6294 | 1.0199 | 4.7132 | 0.63003 | 1750 | Governmental | KSC-15-BRL | Schwartz Road Landfill | 122.6144 | Kennedy Space Center | Not provided | Schwartz Road Landfill | Not provided. | 100% On-site Retention | Completed | 2014 | 1.341 | 257 | A | 123 | Not provided | Not provided | Not provided | Not provided | N/A | Structural | 2013 | Banana River Lagoon | Not provided | Not provided | 100% Table 5 & TA | yes | 200 | 2500
13814 | Kennedy Space Center | Banana River | N/A | BR1-2 | 0.67 | 0.72 | 0.011288 | 2.9305 | 0.11337 | 0.03308 | 0.0012797 | 1750 | Governmental | KSC-15-BRL | Schwartz Road Landfill | 122.6144 | Kennedy Space Center | Not provided | Schwartz Road Landfill | Not provided. | 100% On-site Retention | Completed | 2014 | 1.341 | 257 | A | 123 | Not provided | Not provided | Not provided | Not provided | N/A | Structural | 2013 | Banana River Lagoon | Not provided | Not provided | 100% Table 5 & TA | yes | 30.4571 | 45.6817
13815 | Natural Lands | Banana River | N/A | BR1-2 | 0.67 | 0.72 | 0.012981 | 2.9305 | 0.11337 | 0.038041 | 0.0014716 | 6170 | Mixed wetland hardwoods | KSC-15-BRL | Schwartz Road Landfill | 122.6144 | Kennedy Space Center | Not provided | Schwartz Road Landfill | Not provided. | 100% On-site Retention | Completed | 2014 | 1.341 | 257 | A | 123 | Not provided | Not provided | Not provided | Not provided | N/A | Structural | 2013 | Banana River Lagoon | Not provided | Not provided | 100% Table 5 & TA | yes | 39.9528 | 52.5316
13816 | Kennedy Space Center | Banana River | N/A | BR1-2 | 0.67 | 0.72 | 0.61776 | 7.7335 | 1.0305 | 4.7775 | 0.63658 | 1750 | Governmental | KSC-15-BRL | Schwartz Road Landfill | 122.6144 | Kennedy Space Center | Not provided | Schwartz Road Landfill | Not provided. | 100% On-site Retention | Completed | 2014 | 1.341 | 257 | A | 123 | Not provided | Not provided | Not provided | Not provided | N/A | Structural | 2013 | Banana River Lagoon | Not provided | Not provided | 100% Table 5 & TA | yes | 200 | 2500
13817 | Kennedy Space Center | Banana River | N/A | BR1-2 | 0.67 | 0.72 | 0.25906 | 4.798 | 0.61464 | 1.243 | 0.15923 | 1750 | Governmental | KSC-15-BRL | Schwartz Road Landfill | 122.6144 | Kennedy Space Center | Not provided | Schwartz Road Landfill | Not provided. | 100% On-site Retention | Completed | 2014 | 1.341 | 257 | A | 123 | Not provided | Not provided | Not provided | Not provided | N/A | Structural | 2013 | Banana River Lagoon | Not provided | Not provided | 100% Table 5 & TA | yes | 145.075 | 1048.3723
13818 | Kennedy Space Center | Banana River | N/A | BR1-2 | 0.67 | 0.72 | 0.60817 | 7.346 | 0.98042 | 4.4676 | 0.59627 | 1750 | Governmental | KSC-15-BRL | Schwartz Road Landfill | 122.6144 | Kennedy Space Center | Not provided | Schwartz Road Landfill | Not provided. | 100% On-site Retention | Completed | 2014 | 1.341 | 257 | A | 123 | Not provided | Not provided | Not provided | Not provided | N/A | Structural | 2013 | Banana River Lagoon | Not provided | Not provided | 100% Table 5 & TA | yes | 198.4621 | 2461.1844
13819 | Natural Lands | Banana River | N/A | BR1-2 | 0.67 | 0.72 | 0.0095915 | 7.346 | 0.98042 | 0.070459 | 0.0094038 | 5300 | Reservoirs | KSC-15-BRL | Schwartz Road Landfill | 122.6144 | Kennedy Space Center | Not provided | Schwartz Road Landfill | Not provided. | 100% On-site Retention | Completed | 2014 | 1.341 | 257 | A | 123 | Not provided | Not provided | Not provided | Not provided | N/A | Structural | 2013 | Banana River Lagoon | Not provided | Not provided | 100% Table 5 & TA | yes | 101.5673 | 38.8156
13820 | Kennedy Space Center | Banana River | N/A | BR1-2 | 0.67 | 0.72 | 0.61776 | 7.6603 | 1.0237 | 4.7323 | 0.63243 | 1750 | Governmental | KSC-15-BRL | Schwartz Road Landfill | 122.6144 | Kennedy Space Center | Not provided | Schwartz Road Landfill | Not provided. | 100% On-site Retention | Completed | 2014 | 1.341 | 257 | A | 123 | Not provided | Not provided | Not provided | Not provided | N/A | Structural | 2013 | Banana River Lagoon | Not provided | Not provided | 100% Table 5 & TA | yes | 200 | 2500
13821 | Kennedy Space Center | Banana River | N/A | BR1-2 | 0.67 | 0.72 | 0.063314 | 3.223 | 0.17949 | 0.20406 | 0.011364 | 1750 | Governmental | KSC-15-BRL | Schwartz Road Landfill | 122.6144 | Kennedy Space Center | Not provided | Schwartz Road Landfill | Not provided. | 100% On-site Retention | Completed | 2014 | 1.341 | 257 | A | 123 | Not provided | Not provided | Not provided | Not provided | N/A | Structural | 2013 | Banana River Lagoon | Not provided | Not provided | 100% Table 5 & TA | yes | 73.9945 | 256.2234
13822 | Natural Lands | Banana River | N/A | BR1-2 | 0.67 | 0.72 | 0.00046119 | 3.223 | 0.17949 | 0.0014864 | 8.278e-05 | 6170 | Mixed wetland hardwoods | KSC-15-BRL | Schwartz Road Landfill | 122.6144 | Kennedy Space Center | Not provided | Schwartz Road Landfill | Not provided. | 100% On-site Retention | Completed | 2014 | 1.341 | 257 | A | 123 | Not provided | Not provided | Not provided | Not provided | N/A | Structural | 2013 | Banana River Lagoon | Not provided | Not provided | 100% Table 5 & TA | yes | 26.7199 | 1.8664
13823 | Natural Lands | Banana River | N/A | BR1-2 | 0.67 | 0.72 | 0.00072736 | 3.223 | 0.17949 | 0.0023443 | 0.00013055 | 6181 | Cabbage palm hammock | KSC-15-BRL | Schwartz Road Landfill | 122.6144 | Kennedy Space Center | Not provided | Schwartz Road Landfill | Not provided. | 100% On-site Retention | Completed | 2014 | 1.341 | 257 | A | 123 | Not provided | Not provided | Not provided | Not provided | N/A | Structural | 2013 | Banana River Lagoon | Not provided | Not provided | 100% Table 5 & TA | yes | 38.9569 | 2.9435
13824 | Kennedy Space Center | Banana River | N/A | BR1-2 | 0.67 | 0.72 | 0.61776 | 7.706 | 1.0281 | 4.7605 | 0.63511 | 1750 | Governmental | KSC-15-BRL | Schwartz Road Landfill | 122.6144 | Kennedy Space Center | Not provided | Schwartz Road Landfill | Not provided. | 100% On-site Retention | Completed | 2014 | 1.341 | 257 | A | 123 | Not provided | Not provided | Not provided | Not provided | N/A | Structural | 2013 | Banana River Lagoon | Not provided | Not provided | 100% Table 5 & TA | yes | 200 | 2500
13825 | Kennedy Space Center | Banana River | N/A | BR1-2 | 0.67 | 0.72 | 0.61776 | 7.579 | 1.0129 | 4.6821 | 0.62571 | 1750 | Governmental | KSC-15-BRL | Schwartz Road Landfill | 122.6144 | Kennedy Space Center | Not provided | Schwartz Road Landfill | Not provided. | 100% On-site Retention | Completed | 2014 | 1.341 | 257 | A | 123 | Not provided | Not provided | Not provided | Not provided | N/A | Structural | 2013 | Banana River Lagoon | Not provided | Not provided | 100% Table 5 & TA | yes | 200 | 2500
13826 | Kennedy Space Center | Banana River | N/A | BR1-2 | 0.67 | 0.72 | 0.61776 | 7.7072 | 1.0282 | 4.7612 | 0.63519 | 1750 | Governmental | KSC-15-BRL | Schwartz Road Landfill | 122.6144 | Kennedy Space Center | Not provided | Schwartz Road Landfill | Not provided. | 100% On-site Retention | Completed | 2014 | 1.341 | 257 | A | 123 | Not provided | Not provided | Not provided | Not provided | N/A | Structural | 2013 | Banana River Lagoon | Not provided | Not provided | 100% Table 5 & TA | yes | 200 | 2500
13827 | Kennedy Space Center | Banana River | N/A | BR1-2 | 0.67 | 0.72 | 0.57509 | 7.3208 | 0.97079 | 4.2101 | 0.5583 | 1750 | Governmental | KSC-15-BRL | Schwartz Road Landfill | 122.6144 | Kennedy Space Center | Not provided | Schwartz Road Landfill | Not provided. | 100% On-site Retention | Completed | 2014 | 1.341 | 257 | A | 123 | Not provided | Not provided | Not provided | Not provided | N/A | Structural | 2013 | Banana River Lagoon | Not provided | Not provided | 100% Table 5 & TA | yes | 193.1378 | 2327.3268
13828 | Kennedy Space Center | Banana River | N/A | BR1-2 | 0.67 | 0.72 | 0.39821 | 4.8987 | 0.64854 | 1.9507 | 0.25826 | 1750 | Governmental | KSC-15-BRL | Schwartz Road Landfill | 122.6144 | Kennedy Space Center | Not provided | Schwartz Road Landfill | Not provided. | 100% On-site Retention | Completed | 2014 | 1.341 | 257 | A | 123 | Not provided | Not provided | Not provided | Not provided | N/A | Structural | 2013 | Banana River Lagoon | Not provided | Not provided | 100% Table 5 & TA | yes | 165.3791 | 1611.505
13829 | Natural Lands | Banana River | N/A | BR1-2 | 0.67 | 0.72 | 0.090598 | 4.8987 | 0.64854 | 0.44381 | 0.058756 | 5300 | Reservoirs | KSC-15-BRL | Schwartz Road Landfill | 122.6144 | Kennedy Space Center | Not provided | Schwartz Road Landfill | Not provided. | 100% On-site Retention | Completed | 2014 | 1.341 | 257 | A | 123 | Not provided | Not provided | Not provided | Not provided | N/A | Structural | 2013 | Banana River Lagoon | Not provided | Not provided | 100% Table 5 & TA | yes | 114.6866 | 366.6363
13830 | Kennedy Space Center | Banana River | N/A | BR1-2 | 0.67 | 0.72 | 0.61776 | 7.646 | 1.0221 | 4.7234 | 0.63141 | 1750 | Governmental | KSC-15-BRL | Schwartz Road Landfill | 122.6144 | Kennedy Space Center | Not provided | Schwartz Road Landfill | Not provided. | 100% On-site Retention | Completed | 2014 | 1.341 | 257 | A | 123 | Not provided | Not provided | Not provided | Not provided | N/A | Structural | 2013 | Banana River Lagoon | Not provided | Not provided | 100% Table 5 & TA | yes | 200 | 2500
13831 | Kennedy Space Center | Banana River | N/A | BR1-2 | 0.67 | 0.72 | 0.27749 | 5.3426 | 0.58345 | 1.4825 | 0.1619 | 1750 | Governmental | KSC-15-BRL | Schwartz Road Landfill | 122.6144 | Kennedy Space Center | Not provided | Schwartz Road Landfill | Not provided. | 100% On-site Retention | Completed | 2014 | 1.341 | 257 | A | 123 | Not provided | Not provided | Not provided | Not provided | N/A | Structural | 2013 | Banana River Lagoon | Not provided | Not provided | 100% Table 5 & TA | yes | 183.7373 | 1122.9535
13832 | Natural Lands | Banana River | N/A | BR1-2 | 0.67 | 0.72 | 3.1568e-05 | 5.3426 | 0.58345 | 0.00016865 | 1.8418e-05 | 6460 | Mixed scrub-shrub wetland | KSC-15-BRL | Schwartz Road Landfill | 122.6144 | Kennedy Space Center | Not provided | Schwartz Road Landfill | Not provided. | 100% On-site Retention | Completed | 2014 | 1.341 | 257 | A | 123 | Not provided | Not provided | Not provided | Not provided | N/A | Structural | 2013 | Banana River Lagoon | Not provided | Not provided | 100% Table 5 & TA | yes | 26.8144 | 0.12775
13833 | Kennedy Space Center | Banana River | N/A | BR1-2 | 0.67 | 0.72 | 0.11374 | 4.0832 | 0.37322 | 0.46443 | 0.042451 | 1750 | Governmental | KSC-15-BRL | Schwartz Road Landfill | 122.6144 | Kennedy Space Center | Not provided | Schwartz Road Landfill | Not provided. | 100% On-site Retention | Completed | 2014 | 1.341 | 257 | A | 123 | Not provided | Not provided | Not provided | Not provided | N/A | Structural | 2013 | Banana River Lagoon | Not provided | Not provided | 100% Table 5 & TA | yes | 117.8335 | 460.3013
13834 | Natural Lands | Banana River | N/A | BR1-2 | 0.67 | 0.72 | 0.0092222 | 4.0832 | 0.37322 | 0.037656 | 0.0034419 | 6170 | Mixed wetland hardwoods | KSC-15-BRL | Schwartz Road Landfill | 122.6144 | Kennedy Space Center | Not provided | Schwartz Road Landfill | Not provided. | 100% On-site Retention | Completed | 2014 | 1.341 | 257 | A | 123 | Not provided | Not provided | Not provided | Not provided | N/A | Structural | 2013 | Banana River Lagoon | Not provided | Not provided | 100% Table 5 & TA | yes | 43.7885 | 37.3208
13835 | Kennedy Space Center | Banana River | N/A | BR1-2 | 0.67 | 0.72 | 0.61776 | 7.709 | 1.0284 | 4.7623 | 0.63532 | 1750 | Governmental | KSC-15-BRL | Schwartz Road Landfill | 122.6144 | Kennedy Space Center | Not provided | Schwartz Road Landfill | Not provided. | 100% On-site Retention | Completed | 2014 | 1.341 | 257 | A | 123 | Not provided | Not provided | Not provided | Not provided | N/A | Structural | 2013 | Banana River Lagoon | Not provided | Not provided | 100% Table 5 & TA | yes | 200 | 2500
13836 | Kennedy Space Center | Banana River | N/A | BR1-2 | 0.67 | 0.72 | 0.61776 | 7.6625 | 1.0222 | 4.7336 | 0.6315 | 1750 | Governmental | KSC-15-BRL | Schwartz Road Landfill | 122.6144 | Kennedy Space Center | Not provided | Schwartz Road Landfill | Not provided. | 100% On-site Retention | Completed | 2014 | 1.341 | 257 | A | 123 | Not provided | Not provided | Not provided | Not provided | N/A | Structural | 2013 | Banana River Lagoon | Not provided | Not provided | 100% Table 5 & TA | yes | 200 | 2500
13837 | Kennedy Space Center | Banana River | N/A | BR1-2 | 0.67 | 0.72 | 0.61776 | 7.6265 | 1.0194 | 4.7114 | 0.62976 | 1750 | Governmental | KSC-15-BRL | Schwartz Road Landfill | 122.6144 | Kennedy Space Center | Not provided | Schwartz Road Landfill | Not provided. | 100% On-site Retention | Completed | 2014 | 1.341 | 257 | A | 123 | Not provided | Not provided | Not provided | Not provided | N/A | Structural | 2013 | Banana River Lagoon | Not provided | Not provided | 100% Table 5 & TA | yes | 200 | 2500
13838 | Kennedy Space Center | Banana River | N/A | BR1-2 | 0.67 | 0.72 | 0.53655 | 5.2337 | 0.69221 | 2.8081 | 0.3714 | 1750 | Governmental | KSC-15-BRL | Schwartz Road Landfill | 122.6144 | Kennedy Space Center | Not provided | Schwartz Road Landfill | Not provided. | 100% On-site Retention | Completed | 2014 | 1.341 | 257 | A | 123 | Not provided | Not provided | Not provided | Not provided | N/A | Structural | 2013 | Banana River Lagoon | Not provided | Not provided | 100% Table 5 & TA | yes | 238.2721 | 2171.3489
13839 | Natural Lands | Banana River | N/A | BR1-2 | 0.67 | 0.72 | 0.081211 | 5.2337 | 0.69221 | 0.42503 | 0.056215 | 5300 | Reservoirs | KSC-15-BRL | Schwartz Road Landfill | 122.6144 | Kennedy Space Center | Not provided | Schwartz Road Landfill | Not provided. | 100% On-site Retention | Completed | 2014 | 1.341 | 257 | A | 123 | Not provided | Not provided | Not provided | Not provided | N/A | Structural | 2013 | Banana River Lagoon | Not provided | Not provided | 100% Table 5 & TA | yes | 72.126 | 328.6511
13840 | Kennedy Space Center | Banana River | N/A | BR1-2 | 0.67 | 0.72 | 0.61776 | 7.7082 | 1.0283 | 4.7619 | 0.63528 | 1750 | Governmental | KSC-15-BRL | Schwartz Road Landfill | 122.6144 | Kennedy Space Center | Not provided | Schwartz Road Landfill | Not provided. | 100% On-site Retention | Completed | 2014 | 1.341 | 257 | A | 123 | Not provided | Not provided | Not provided | Not provided | N/A | Structural | 2013 | Banana River Lagoon | Not provided | Not provided | 100% Table 5 & TA | yes | 200 | 2500
13841 | Kennedy Space Center | Banana River | N/A | BR1-2 | 0.67 | 0.72 | 0.14004 | 3.8716 | 0.32577 | 0.54219 | 0.045622 | 1750 | Governmental | KSC-15-BRL | Schwartz Road Landfill | 122.6144 | Kennedy Space Center | Not provided | Schwartz Road Landfill | Not provided. | 100% On-site Retention | Completed | 2014 | 1.341 | 257 | A | 123 | Not provided | Not provided | Not provided | Not provided | N/A | Structural | 2013 | Banana River Lagoon | Not provided | Not provided | 100% Table 5 & TA | yes | 122.6694 | 566.7291
13842 | Natural Lands | Banana River | N/A | BR1-2 | 0.67 | 0.72 | 0.0001172 | 3.8716 | 0.32577 | 0.00045374 | 3.818e-05 | 6460 | Mixed scrub-shrub wetland | KSC-15-BRL | Schwartz Road Landfill | 122.6144 | Kennedy Space Center | Not provided | Schwartz Road Landfill | Not provided. | 100% On-site Retention | Completed | 2014 | 1.341 | 257 | A | 123 | Not provided | Not provided | Not provided | Not provided | N/A | Structural | 2013 | Banana River Lagoon | Not provided | Not provided | 100% Table 5 & TA | yes | 100.0194 | 0.47428
13843 | Kennedy Space Center | Banana River | N/A | BR1-2 | 0.67 | 0.72 | 0.61776 | 7.5844 | 1.0131 | 4.6853 | 0.62589 | 1750 | Governmental | KSC-15-BRL | Schwartz Road Landfill | 122.6144 | Kennedy Space Center | Not provided | Schwartz Road Landfill | Not provided. | 100% On-site Retention | Completed | 2014 | 1.341 | 257 | A | 123 | Not provided | Not provided | Not provided | Not provided | N/A | Structural | 2013 | Banana River Lagoon | Not provided | Not provided | 100% Table 5 & TA | yes | 200 | 2500
13844 | Kennedy Space Center | Banana River | N/A | BR1-2 | 0.67 | 0.72 | 0.61776 | 7.6625 | 1.0222 | 4.7336 | 0.6315 | 1750 | Governmental | KSC-15-BRL | Schwartz Road Landfill | 122.6144 | Kennedy Space Center | Not provided | Schwartz Road Landfill | Not provided. | 100% On-site Retention | Completed | 2014 | 1.341 | 257 | A | 123 | Not provided | Not provided | Not provided | Not provided | N/A | Structural | 2013 | Banana River Lagoon | Not provided | Not provided | 100% Table 5 & TA | yes | 200 | 2500
13845 | Kennedy Space Center | Banana River | N/A | BR1-2 | 0.67 | 0.72 | 0.61776 | 7.6679 | 1.0229 | 4.737 | 0.63191 | 1750 | Governmental | KSC-15-BRL | Schwartz Road Landfill | 122.6144 | Kennedy Space Center | Not provided | Schwartz Road Landfill | Not provided. | 100% On-site Retention | Completed | 2014 | 1.341 | 257 | A | 123 | Not provided | Not provided | Not provided | Not provided | N/A | Structural | 2013 | Banana River Lagoon | Not provided | Not provided | 100% Table 5 & TA | yes | 200 | 2500
13846 | Kennedy Space Center | Banana River | N/A | BR1-2 | 0.67 | 0.72 | 0.55084 | 7.2018 | 0.93504 | 3.967 | 0.51505 | 1750 | Governmental | KSC-15-BRL | Schwartz Road Landfill | 122.6144 | Kennedy Space Center | Not provided | Schwartz Road Landfill | Not provided. | 100% On-site Retention | Completed | 2014 | 1.341 | 257 | A | 123 | Not provided | Not provided | Not provided | Not provided | N/A | Structural | 2013 | Banana River Lagoon | Not provided | Not provided | 100% Table 5 & TA | yes | 189.3448 | 2229.1502
13847 | Kennedy Space Center | Banana River | N/A | BR1-2 | 0.67 | 0.72 | 0.61776 | 7.706 | 1.0281 | 4.7605 | 0.63511 | 1750 | Governmental | KSC-15-BRL | Schwartz Road Landfill | 122.6144 | Kennedy Space Center | Not provided | Schwartz Road Landfill | Not provided. | 100% On-site Retention | Completed | 2014 | 1.341 | 257 | A | 123 | Not provided | Not provided | Not provided | Not provided | N/A | Structural | 2013 | Banana River Lagoon | Not provided | Not provided | 100% Table 5 & TA | yes | 200 | 2500
13848 | Kennedy Space Center | Banana River | N/A | BR1-2 | 0.67 | 0.72 | 0.44299 | 5.4503 | 0.72354 | 2.4144 | 0.32052 | 1750 | Governmental | KSC-15-BRL | Schwartz Road Landfill | 122.6144 | Kennedy Space Center | Not provided | Schwartz Road Landfill | Not provided. | 100% On-site Retention | Completed | 2014 | 1.341 | 257 | A | 123 | Not provided | Not provided | Not provided | Not provided | N/A | Structural | 2013 | Banana River Lagoon | Not provided | Not provided | 100% Table 5 & TA | yes | 171.8178 | 1792.7256
13849 | Natural Lands | Banana River | N/A | BR1-2 | 0.67 | 0.72 | 0.072623 | 5.4503 | 0.72354 | 0.39581 | 0.052545 | 5300 | Reservoirs | KSC-15-BRL | Schwartz Road Landfill | 122.6144 | Kennedy Space Center | Not provided | Schwartz Road Landfill | Not provided. | 100% On-site Retention | Completed | 2014 | 1.341 | 257 | A | 123 | Not provided | Not provided | Not provided | Not provided | N/A | Structural | 2013 | Banana River Lagoon | Not provided | Not provided | 100% Table 5 & TA | yes | 111.7769 | 293.8944
13850 | Kennedy Space Center | Banana River | N/A | BR1-2 | 0.67 | 0.72 | 0.61776 | 7.706 | 1.0281 | 4.7605 | 0.63511 | 1750 | Governmental | KSC-15-BRL | Schwartz Road Landfill | 122.6144 | Kennedy Space Center | Not provided | Schwartz Road Landfill | Not provided. | 100% On-site Retention | Completed | 2014 | 1.341 | 257 | A | 123 | Not provided | Not provided | Not provided | Not provided | N/A | Structural | 2013 | Banana River Lagoon | Not provided | Not provided | 100% Table 5 & TA | yes | 200 | 2500
13851 | Kennedy Space Center | Banana River | N/A | BR1-2 | 0.67 | 0.72 | 0.61776 | 7.6679 | 1.0229 | 4.737 | 0.63191 | 1750 | Governmental | KSC-15-BRL | Schwartz Road Landfill | 122.6144 | Kennedy Space Center | Not provided | Schwartz Road Landfill | Not provided. | 100% On-site Retention | Completed | 2014 | 1.341 | 257 | A | 123 | Not provided | Not provided | Not provided | Not provided | N/A | Structural | 2013 | Banana River Lagoon | Not provided | Not provided | 100% Table 5 & TA | yes | 200 | 2500
13852 | Kennedy Space Center | Banana River | N/A | BR1-2 | 0.67 | 0.72 | 0.61776 | 7.6625 | 1.0222 | 4.7336 | 0.6315 | 1750 | Governmental | KSC-15-BRL | Schwartz Road Landfill | 122.6144 | Kennedy Space Center | Not provided | Schwartz Road Landfill | Not provided. | 100% On-site Retention | Completed | 2014 | 1.341 | 257 | A | 123 | Not provided | Not provided | Not provided | Not provided | N/A | Structural | 2013 | Banana River Lagoon | Not provided | Not provided | 100% Table 5 & TA | yes | 200 | 2500
13853 | Kennedy Space Center | Banana River | N/A | BR1-2 | 0.67 | 0.72 | 0.61776 | 7.6643 | 1.0228 | 4.7347 | 0.63183 | 1750 | Governmental | KSC-15-BRL | Schwartz Road Landfill | 122.6144 | Kennedy Space Center | Not provided | Schwartz Road Landfill | Not provided. | 100% On-site Retention | Completed | 2014 | 1.341 | 257 | A | 123 | Not provided | Not provided | Not provided | Not provided | N/A | Structural | 2013 | Banana River Lagoon | Not provided | Not provided | 100% Table 5 & TA | yes | 200 | 2500
13854 | Kennedy Space Center | Banana River | N/A | BR1-2 | 0.67 | 0.72 | 0.61776 | 7.5993 | 1.0152 | 4.6946 | 0.62718 | 1750 | Governmental | KSC-15-BRL | Schwartz Road Landfill | 122.6144 | Kennedy Space Center | Not provided | Schwartz Road Landfill | Not provided. | 100% On-site Retention | Completed | 2014 | 1.341 | 257 | A | 123 | Not provided | Not provided | Not provided | Not provided | N/A | Structural | 2013 | Banana River Lagoon | Not provided | Not provided | 100% Table 5 & TA | yes | 200 | 2500
13855 | Kennedy Space Center | Banana River | N/A | BR1-2 | 0.67 | 0.72 | 0.61776 | 7.6444 | 1.0197 | 4.7224 | 0.62996 | 1750 | Governmental | KSC-15-BRL | Schwartz Road Landfill | 122.6144 | Kennedy Space Center | Not provided | Schwartz Road Landfill | Not provided. | 100% On-site Retention | Completed | 2014 | 1.341 | 257 | A | 123 | Not provided | Not provided | Not provided | Not provided | N/A | Structural | 2013 | Banana River Lagoon | Not provided | Not provided | 100% Table 5 & TA | yes | 200 | 2500
13856 | Kennedy Space Center | Banana River | N/A | BR1-2 | 0.67 | 0.72 | 0.61776 | 7.6071 | 1.0159 | 4.6994 | 0.6276 | 1750 | Governmental | KSC-15-BRL | Schwartz Road Landfill | 122.6144 | Kennedy Space Center | Not provided | Schwartz Road Landfill | Not provided. | 100% On-site Retention | Completed | 2014 | 1.341 | 257 | A | 123 | Not provided | Not provided | Not provided | Not provided | N/A | Structural | 2013 | Banana River Lagoon | Not provided | Not provided | 100% Table 5 & TA | yes | 200 | 2500
13857 | Kennedy Space Center | Banana River | N/A | BR1-2 | 0.67 | 0.72 | 0.61776 | 7.5681 | 1.0112 | 4.6753 | 0.6247 | 1750 | Governmental | KSC-15-BRL | Schwartz Road Landfill | 122.6144 | Kennedy Space Center | Not provided | Schwartz Road Landfill | Not provided. | 100% On-site Retention | Completed | 2014 | 1.341 | 257 | A | 123 | Not provided | Not provided | Not provided | Not provided | N/A | Structural | 2013 | Banana River Lagoon | Not provided | Not provided | 100% Table 5 & TA | yes | 200 | 2500
13858 | Kennedy Space Center | Banana River | N/A | BR1-2 | 0.67 | 0.72 | 0.0045167 | 0 | 0 | 0 | 0 | 1750 | Governmental | KSC-15-BRL | Schwartz Road Landfill | 122.6144 | Kennedy Space Center | Not provided | Schwartz Road Landfill | Not provided. | 100% On-site Retention | Completed | 2014 | 1.341 | 257 | A | 123 | Not provided | Not provided | Not provided | Not provided | N/A | Structural | 2013 | Banana River Lagoon | Not provided | Not provided | 100% Table 5 & TA | yes | 100.7357 | 18.2785
13859 | Natural Lands | Banana River | N/A | BR1-2 | 0.67 | 0.72 | 0.00086557 | 0 | 0 | 0 | 0 | 3200 | Shrub and Brushland | KSC-15-BRL | Schwartz Road Landfill | 122.6144 | Kennedy Space Center | Not provided | Schwartz Road Landfill | Not provided. | 100% On-site Retention | Completed | 2014 | 1.341 | 257 | A | 123 | Not provided | Not provided | Not provided | Not provided | N/A | Structural | 2013 | Banana River Lagoon | Not provided | Not provided | 100% Table 5 & TA | yes | 100.1328 | 3.5029
13860 | Natural Lands | Banana River | N/A | BR1-2 | 0.67 | 0.72 | 0.45585 | 0 | 0 | 0 | 0 | 5300 | Reservoirs | KSC-15-BRL | Schwartz Road Landfill | 122.6144 | Kennedy Space Center | Not provided | Schwartz Road Landfill | Not provided. | 100% On-site Retention | Completed | 2014 | 1.341 | 257 | A | 123 | Not provided | Not provided | Not provided | Not provided | N/A | Structural | 2013 | Banana River Lagoon | Not provided | Not provided | 100% Table 5 & TA | yes | 173.8489 | 1844.7485
13861 | Kennedy Space Center | Banana River | N/A | BR1-2 | 0.67 | 0.72 | 0.61776 | 7.7072 | 1.0282 | 4.7612 | 0.63519 | 1750 | Governmental | KSC-15-BRL | Schwartz Road Landfill | 122.6144 | Kennedy Space Center | Not provided | Schwartz Road Landfill | Not provided. | 100% On-site Retention | Completed | 2014 | 1.341 | 257 | A | 123 | Not provided | Not provided | Not provided | Not provided | N/A | Structural | 2013 | Banana River Lagoon | Not provided | Not provided | 100% Table 5 & TA | yes | 200 | 2500
13862 | Kennedy Space Center | Banana River | N/A | BR1-2 | 0.67 | 0.72 | 0.61776 | 7.6678 | 1.0242 | 4.7369 | 0.63272 | 1750 | Governmental | KSC-15-BRL | Schwartz Road Landfill | 122.6144 | Kennedy Space Center | Not provided | Schwartz Road Landfill | Not provided. | 100% On-site Retention | Completed | 2014 | 1.341 | 257 | A | 123 | Not provided | Not provided | Not provided | Not provided | N/A | Structural | 2013 | Banana River Lagoon | Not provided | Not provided | 100% Table 5 & TA | yes | 200 | 2500
13863 | Kennedy Space Center | Banana River | N/A | BR1-2 | 0.67 | 0.72 | 0.61776 | 7.6625 | 1.0222 | 4.7336 | 0.6315 | 1750 | Governmental | KSC-15-BRL | Schwartz Road Landfill | 122.6144 | Kennedy Space Center | Not provided | Schwartz Road Landfill | Not provided. | 100% On-site Retention | Completed | 2014 | 1.341 | 257 | A | 123 | Not provided | Not provided | Not provided | Not provided | N/A | Structural | 2013 | Banana River Lagoon | Not provided | Not provided | 100% Table 5 & TA | yes | 200 | 2500
13864 | Kennedy Space Center | Banana River | N/A | BR1-2 | 0.67 | 0.72 | 0.61776 | 7.6095 | 1.0158 | 4.7009 | 0.62752 | 1750 | Governmental | KSC-15-BRL | Schwartz Road Landfill | 122.6144 | Kennedy Space Center | Not provided | Schwartz Road Landfill | Not provided. | 100% On-site Retention | Completed | 2014 | 1.341 | 257 | A | 123 | Not provided | Not provided | Not provided | Not provided | N/A | Structural | 2013 | Banana River Lagoon | Not provided | Not provided | 100% Table 5 & TA | yes | 200 | 2500
13865 | Kennedy Space Center | Banana River | N/A | BR1-2 | 0.67 | 0.72 | 0.37991 | 6.1973 | 0.73361 | 2.3544 | 0.2787 | 1750 | Governmental | KSC-15-BRL | Schwartz Road Landfill | 122.6144 | Kennedy Space Center | Not provided | Schwartz Road Landfill | Not provided. | 100% On-site Retention | Completed | 2014 | 1.341 | 257 | A | 123 | Not provided | Not provided | Not provided | Not provided | N/A | Structural | 2013 | Banana River Lagoon | Not provided | Not provided | 100% Table 5 & TA | yes | 176.6785 | 1537.4383
13866 | Natural Lands | Banana River | N/A | BR1-2 | 0.67 | 0.72 | 0.00027575 | 6.1973 | 0.73361 | 0.0017089 | 0.00020229 | 6170 | Mixed wetland hardwoods | KSC-15-BRL | Schwartz Road Landfill | 122.6144 | Kennedy Space Center | Not provided | Schwartz Road Landfill | Not provided. | 100% On-site Retention | Completed | 2014 | 1.341 | 257 | A | 123 | Not provided | Not provided | Not provided | Not provided | N/A | Structural | 2013 | Banana River Lagoon | Not provided | Not provided | 100% Table 5 & TA | yes | 93.7777 | 1.1159
13867 | Kennedy Space Center | Banana River | N/A | BR1-2 | 0.67 | 0.72 | 0.61776 | 7.7072 | 1.0282 | 4.7612 | 0.63519 | 1750 | Governmental | KSC-15-BRL | Schwartz Road Landfill | 122.6144 | Kennedy Space Center | Not provided | Schwartz Road Landfill | Not provided. | 100% On-site Retention | Completed | 2014 | 1.341 | 257 | A | 123 | Not provided | Not provided | Not provided | Not provided | N/A | Structural | 2013 | Banana River Lagoon | Not provided | Not provided | 100% Table 5 & TA | yes | 200 | 2500
13868 | Kennedy Space Center | Banana River | N/A | BR1-2 | 0.67 | 0.72 | 0.51486 | 6.9548 | 0.8867 | 3.5807 | 0.45652 | 1750 | Governmental | KSC-15-BRL | Schwartz Road Landfill | 122.6144 | Kennedy Space Center | Not provided | Schwartz Road Landfill | Not provided. | 100% On-site Retention | Completed | 2014 | 1.341 | 257 | A | 123 | Not provided | Not provided | Not provided | Not provided | N/A | Structural | 2013 | Banana River Lagoon | Not provided | Not provided | 100% Table 5 & TA | yes | 183.3625 | 2083.5452
13869 | Kennedy Space Center | Banana River | N/A | BR1-2 | 0.67 | 0.72 | 0.61776 | 7.6254 | 1.0193 | 4.7107 | 0.6297 | 1750 | Governmental | KSC-15-BRL | Schwartz Road Landfill | 122.6144 | Kennedy Space Center | Not provided | Schwartz Road Landfill | Not provided. | 100% On-site Retention | Completed | 2014 | 1.341 | 257 | A | 123 | Not provided | Not provided | Not provided | Not provided | N/A | Structural | 2013 | Banana River Lagoon | Not provided | Not provided | 100% Table 5 & TA | yes | 200 | 2500
13870 | Kennedy Space Center | Banana River | N/A | BR1-2 | 0.67 | 0.72 | 0.0059494 | 0 | 0 | 0 | 0 | 1750 | Governmental | KSC-15-BRL | Schwartz Road Landfill | 122.6144 | Kennedy Space Center | Not provided | Schwartz Road Landfill | Not provided. | 100% On-site Retention | Completed | 2014 | 1.341 | 257 | A | 123 | Not provided | Not provided | Not provided | Not provided | N/A | Structural | 2013 | Banana River Lagoon | Not provided | Not provided | 100% Table 5 & TA | yes | 59.6355 | 24.0764
13871 | Natural Lands | Banana River | N/A | BR1-2 | 0.67 | 0.72 | 0.0028327 | 0 | 0 | 0 | 0 | 3200 | Shrub and Brushland | KSC-15-BRL | Schwartz Road Landfill | 122.6144 | Kennedy Space Center | Not provided | Schwartz Road Landfill | Not provided. | 100% On-site Retention | Completed | 2014 | 1.341 | 257 | A | 123 | Not provided | Not provided | Not provided | Not provided | N/A | Structural | 2013 | Banana River Lagoon | Not provided | Not provided | 100% Table 5 & TA | yes | 100.4974 | 11.4634
13872 | Natural Lands | Banana River | N/A | BR1-2 | 0.67 | 0.72 | 0.46831 | 0 | 0 | 0 | 0 | 5300 | Reservoirs | KSC-15-BRL | Schwartz Road Landfill | 122.6144 | Kennedy Space Center | Not provided | Schwartz Road Landfill | Not provided. | 100% On-site Retention | Completed | 2014 | 1.341 | 257 | A | 123 | Not provided | Not provided | Not provided | Not provided | N/A | Structural | 2013 | Banana River Lagoon | Not provided | Not provided | 100% Table 5 & TA | yes | 176.2103 | 1895.1936
13873 | Kennedy Space Center | Banana River | N/A | BR1-2 | 0.67 | 0.72 | 0.61776 | 7.709 | 1.0284 | 4.7623 | 0.63532 | 1750 | Governmental | KSC-15-BRL | Schwartz Road Landfill | 122.6144 | Kennedy Space Center | Not provided | Schwartz Road Landfill | Not provided. | 100% On-site Retention | Completed | 2014 | 1.341 | 257 | A | 123 | Not provided | Not provided | Not provided | Not provided | N/A | Structural | 2013 | Banana River Lagoon | Not provided | Not provided | 100% Table 5 & TA | yes | 200 | 2500
13874 | Kennedy Space Center | Banana River | N/A | BR1-2 | 0.67 | 0.72 | 0.61776 | 7.5913 | 1.0139 | 4.6896 | 0.62638 | 1750 | Governmental | KSC-15-BRL | Schwartz Road Landfill | 122.6144 | Kennedy Space Center | Not provided | Schwartz Road Landfill | Not provided. | 100% On-site Retention | Completed | 2014 | 1.341 | 257 | A | 123 | Not provided | Not provided | Not provided | Not provided | N/A | Structural | 2013 | Banana River Lagoon | Not provided | Not provided | 100% Table 5 & TA | yes | 200 | 2500
13875 | Kennedy Space Center | Banana River | N/A | BR1-2 | 0.67 | 0.72 | 0.019192 | 7.5252 | 1.0046 | 0.14442 | 0.01928 | 1750 | Governmental | KSC-15-BRL | Schwartz Road Landfill | 122.6144 | Kennedy Space Center | Not provided | Schwartz Road Landfill | Not provided. | 100% On-site Retention | Completed | 2014 | 1.341 | 257 | A | 123 | Not provided | Not provided | Not provided | Not provided | N/A | Structural | 2013 | Banana River Lagoon | Not provided | Not provided | 100% Table 5 & TA | yes | 45.0253 | 77.6656
13876 | Kennedy Space Center | Banana River | N/A | BR1-2 | 0.67 | 0.72 | 0.43384 | 2.1596 | 0.27553 | 0.93694 | 0.11954 | 1750 | Governmental | KSC-15-BRL | Schwartz Road Landfill | 122.6144 | Kennedy Space Center | Not provided | Schwartz Road Landfill | Not provided. | 100% On-site Retention | Completed | 2014 | 1.341 | 257 | A | 123 | Not provided | Not provided | Not provided | Not provided | N/A | Structural | 2013 | Banana River Lagoon | Not provided | Not provided | 100% Table 5 & TA | yes | 170.2564 | 1755.6918
13877 | Natural Lands | Banana River | N/A | BR1-2 | 0.67 | 0.72 | 0.18392 | 2.1596 | 0.27553 | 0.39721 | 0.050676 | 5300 | Reservoirs | KSC-15-BRL | Schwartz Road Landfill | 122.6144 | Kennedy Space Center | Not provided | Schwartz Road Landfill | Not provided. | 100% On-site Retention | Completed | 2014 | 1.341 | 257 | A | 123 | Not provided | Not provided | Not provided | Not provided | N/A | Structural | 2013 | Banana River Lagoon | Not provided | Not provided | 100% Table 5 & TA | yes | 129.7625 | 744.3082
13878 | Kennedy Space Center | Banana River | N/A | BR1-2 | 0.67 | 0.72 | 0.28843 | 5.5973 | 0.61478 | 1.6144 | 0.17732 | 1750 | Governmental | KSC-15-BRL | Schwartz Road Landfill | 122.6144 | Kennedy Space Center | Not provided | Schwartz Road Landfill | Not provided. | 100% On-site Retention | Completed | 2014 | 1.341 | 257 | A | 123 | Not provided | Not provided | Not provided | Not provided | N/A | Structural | 2013 | Banana River Lagoon | Not provided | Not provided | 100% Table 5 & TA | yes | 146.7375 | 1167.2308
13879 | Natural Lands | Banana River | N/A | BR1-2 | 0.67 | 0.72 | 0.000327 | 5.5973 | 0.61478 | 0.0018303 | 0.00020103 | 6170 | Mixed wetland hardwoods | KSC-15-BRL | Schwartz Road Landfill | 122.6144 | Kennedy Space Center | Not provided | Schwartz Road Landfill | Not provided. | 100% On-site Retention | Completed | 2014 | 1.341 | 257 | A | 123 | Not provided | Not provided | Not provided | Not provided | N/A | Structural | 2013 | Banana River Lagoon | Not provided | Not provided | 100% Table 5 & TA | yes | 100.1494 | 1.3233
13880 | Kennedy Space Center | Banana River | N/A | BR1-2 | 0.67 | 0.72 | 0.61776 | 7.6898 | 1.0258 | 4.7505 | 0.63372 | 1750 | Governmental | KSC-15-BRL | Schwartz Road Landfill | 122.6144 | Kennedy Space Center | Not provided | Schwartz Road Landfill | Not provided. | 100% On-site Retention | Completed | 2014 | 1.341 | 257 | A | 123 | Not provided | Not provided | Not provided | Not provided | N/A | Structural | 2013 | Banana River Lagoon | Not provided | Not provided | 100% Table 5 & TA | yes | 200 | 2500
13881 | Kennedy Space Center | Banana River | N/A | BR1-2 | 0.67 | 0.72 | 0.12316 | 3.6739 | 0.49381 | 0.45249 | 0.06082 | 1750 | Governmental | KSC-15-BRL | Schwartz Road Landfill | 122.6144 | Kennedy Space Center | Not provided | Schwartz Road Landfill | Not provided. | 100% On-site Retention | Completed | 2014 | 1.341 | 257 | A | 123 | Not provided | Not provided | Not provided | Not provided | N/A | Structural | 2013 | Banana River Lagoon | Not provided | Not provided | 100% Table 5 & TA | yes | 120.8293 | 498.4261
13882 | Kennedy Space Center | Banana River | N/A | BR1-2 | 0.67 | 0.72 | 0.61776 | 7.5743 | 1.0124 | 4.6791 | 0.62545 | 1750 | Governmental | KSC-15-BRL | Schwartz Road Landfill | 122.6144 | Kennedy Space Center | Not provided | Schwartz Road Landfill | Not provided. | 100% On-site Retention | Completed | 2014 | 1.341 | 257 | A | 123 | Not provided | Not provided | Not provided | Not provided | N/A | Structural | 2013 | Banana River Lagoon | Not provided | Not provided | 100% Table 5 & TA | yes | 200 | 2500
13883 | Kennedy Space Center | Banana River | N/A | BR1-2 | 0.67 | 0.72 | 0.46158 | 6.4544 | 0.79823 | 2.9792 | 0.36844 | 1750 | Governmental | KSC-15-BRL | Schwartz Road Landfill | 122.6144 | Kennedy Space Center | Not provided | Schwartz Road Landfill | Not provided. | 100% On-site Retention | Completed | 2014 | 1.341 | 257 | A | 123 | Not provided | Not provided | Not provided | Not provided | N/A | Structural | 2013 | Banana River Lagoon | Not provided | Not provided | 100% Table 5 & TA | yes | 174.7378 | 1867.928
13884 | Kennedy Space Center | Banana River | N/A | BR1-2 | 0.67 | 0.72 | 0.61776 | 7.6557 | 1.0216 | 4.7294 | 0.63113 | 1750 | Governmental | KSC-15-BRL | Schwartz Road Landfill | 122.6144 | Kennedy Space Center | Not provided | Schwartz Road Landfill | Not provided. | 100% On-site Retention | Completed | 2014 | 1.341 | 257 | A | 123 | Not provided | Not provided | Not provided | Not provided | N/A | Structural | 2013 | Banana River Lagoon | Not provided | Not provided | 100% Table 5 & TA | yes | 200 | 2500
13885 | Kennedy Space Center | Banana River | N/A | BR1-2 | 0.67 | 0.72 | 0.61776 | 7.7072 | 1.0282 | 4.7612 | 0.63519 | 1750 | Governmental | KSC-15-BRL | Schwartz Road Landfill | 122.6144 | Kennedy Space Center | Not provided | Schwartz Road Landfill | Not provided. | 100% On-site Retention | Completed | 2014 | 1.341 | 257 | A | 123 | Not provided | Not provided | Not provided | Not provided | N/A | Structural | 2013 | Banana River Lagoon | Not provided | Not provided | 100% Table 5 & TA | yes | 200 | 2500
13886 | Kennedy Space Center | Banana River | N/A | BR1-2 | 0.67 | 0.72 | 0.4971 | 6.8006 | 0.85913 | 3.3806 | 0.42707 | 1750 | Governmental | KSC-15-BRL | Schwartz Road Landfill | 122.6144 | Kennedy Space Center | Not provided | Schwartz Road Landfill | Not provided. | 100% On-site Retention | Completed | 2014 | 1.341 | 257 | A | 123 | Not provided | Not provided | Not provided | Not provided | N/A | Structural | 2013 | Banana River Lagoon | Not provided | Not provided | 100% Table 5 & TA | yes | 180.4876 | 2011.6727
13887 | Kennedy Space Center | Banana River | N/A | BR1-2 | 0.67 | 0.72 | 0.61776 | 7.657 | 1.0236 | 4.7302 | 0.63232 | 1750 | Governmental | KSC-15-BRL | Schwartz Road Landfill | 122.6144 | Kennedy Space Center | Not provided | Schwartz Road Landfill | Not provided. | 100% On-site Retention | Completed | 2014 | 1.341 | 257 | A | 123 | Not provided | Not provided | Not provided | Not provided | N/A | Structural | 2013 | Banana River Lagoon | Not provided | Not provided | 100% Table 5 & TA | yes | 200 | 2500
13888 | Kennedy Space Center | Banana River | N/A | BR1-2 | 0.67 | 0.72 | 0.21244 | 4.3872 | 0.57214 | 0.93202 | 0.12155 | 1750 | Governmental | KSC-15-BRL | Schwartz Road Landfill | 122.6144 | Kennedy Space Center | Not provided | Schwartz Road Landfill | Not provided. | 100% On-site Retention | Completed | 2014 | 1.341 | 257 | A | 123 | Not provided | Not provided | Not provided | Not provided | N/A | Structural | 2013 | Banana River Lagoon | Not provided | Not provided | 100% Table 5 & TA | yes | 161.2227 | 859.7208
13889 | Natural Lands | Banana River | N/A | BR1-2 | 0.67 | 0.72 | 3.0567e-05 | 4.3872 | 0.57214 | 0.0001341 | 1.7489e-05 | 3200 | Shrub and Brushland | KSC-15-BRL | Schwartz Road Landfill | 122.6144 | Kennedy Space Center | Not provided | Schwartz Road Landfill | Not provided. | 100% On-site Retention | Completed | 2014 | 1.341 | 257 | A | 123 | Not provided | Not provided | Not provided | Not provided | N/A | Structural | 2013 | Banana River Lagoon | Not provided | Not provided | 100% Table 5 & TA | yes | 19.6656 | 0.1237
13890 | Kennedy Space Center | Banana River | N/A | BR1-2 | 0.67 | 0.72 | 0.61603 | 7.6329 | 1.0185 | 4.7021 | 0.62739 | 1750 | Governmental | KSC-15-BRL | Schwartz Road Landfill | 122.6144 | Kennedy Space Center | Not provided | Schwartz Road Landfill | Not provided. | 100% On-site Retention | Completed | 2014 | 1.341 | 257 | A | 123 | Not provided | Not provided | Not provided | Not provided | N/A | Structural | 2013 | Banana River Lagoon | Not provided | Not provided | 100% Table 5 & TA | yes | 197.8028 | 2492.9687
13891 | Natural Lands | Banana River | N/A | BR1-2 | 0.67 | 0.72 | 1.4275e-05 | 7.6329 | 1.0185 | 0.00010896 | 1.4539e-05 | 6170 | Mixed wetland hardwoods | KSC-15-BRL | Schwartz Road Landfill | 122.6144 | Kennedy Space Center | Not provided | Schwartz Road Landfill | Not provided. | 100% On-site Retention | Completed | 2014 | 1.341 | 257 | A | 123 | Not provided | Not provided | Not provided | Not provided | N/A | Structural | 2013 | Banana River Lagoon | Not provided | Not provided | 100% Table 5 & TA | yes | 9.3303 | 0.057769
13892 | Kennedy Space Center | Banana River | N/A | BR1-2 | 0.67 | 0.72 | 0.61776 | 7.6792 | 1.025 | 4.7439 | 0.63319 | 1750 | Governmental | KSC-15-BRL | Schwartz Road Landfill | 122.6144 | Kennedy Space Center | Not provided | Schwartz Road Landfill | Not provided. | 100% On-site Retention | Completed | 2014 | 1.341 | 257 | A | 123 | Not provided | Not provided | Not provided | Not provided | N/A | Structural | 2013 | Banana River Lagoon | Not provided | Not provided | 100% Table 5 & TA | yes | 200 | 2500
13893 | Kennedy Space Center | Banana River | N/A | BR1-2 | 0.67 | 0.72 | 0.61776 | 7.6673 | 1.0249 | 4.7366 | 0.63317 | 1750 | Governmental | KSC-15-BRL | Schwartz Road Landfill | 122.6144 | Kennedy Space Center | Not provided | Schwartz Road Landfill | Not provided. | 100% On-site Retention | Completed | 2014 | 1.341 | 257 | A | 123 | Not provided | Not provided | Not provided | Not provided | N/A | Structural | 2013 | Banana River Lagoon | Not provided | Not provided | 100% Table 5 & TA | yes | 200 | 2500
13894 | Kennedy Space Center | Banana River | N/A | BR1-2 | 0.67 | 0.72 | 0.098955 | 3.8508 | 0.51852 | 0.38106 | 0.051311 | 1750 | Governmental | KSC-15-BRL | Schwartz Road Landfill | 122.6144 | Kennedy Space Center | Not provided | Schwartz Road Landfill | Not provided. | 100% On-site Retention | Completed | 2014 | 1.341 | 257 | A | 123 | Not provided | Not provided | Not provided | Not provided | N/A | Structural | 2013 | Banana River Lagoon | Not provided | Not provided | 100% Table 5 & TA | yes | 119.0089 | 400.4583
13895 | Kennedy Space Center | Banana River | N/A | BR1-2 | 0.67 | 0.72 | 0.58947 | 6.8382 | 0.9122 | 4.0309 | 0.53771 | 1750 | Governmental | KSC-15-BRL | Schwartz Road Landfill | 122.6144 | Kennedy Space Center | Not provided | Schwartz Road Landfill | Not provided. | 100% On-site Retention | Completed | 2014 | 1.341 | 257 | A | 123 | Not provided | Not provided | Not provided | Not provided | N/A | Structural | 2013 | Banana River Lagoon | Not provided | Not provided | 100% Table 5 & TA | yes | 195.4295 | 2385.4858
13896 | Natural Lands | Banana River | N/A | BR1-2 | 0.67 | 0.72 | 0.028297 | 6.8382 | 0.9122 | 0.1935 | 0.025813 | 5300 | Reservoirs | KSC-15-BRL | Schwartz Road Landfill | 122.6144 | Kennedy Space Center | Not provided | Schwartz Road Landfill | Not provided. | 100% On-site Retention | Completed | 2014 | 1.341 | 257 | A | 123 | Not provided | Not provided | Not provided | Not provided | N/A | Structural | 2013 | Banana River Lagoon | Not provided | Not provided | 100% Table 5 & TA | yes | 104.5906 | 114.5142
13897 | Kennedy Space Center | Banana River | N/A | BR1-2 | 0.67 | 0.72 | 0.61776 | 7.5975 | 1.0145 | 4.6935 | 0.62672 | 1750 | Governmental | KSC-15-BRL | Schwartz Road Landfill | 122.6144 | Kennedy Space Center | Not provided | Schwartz Road Landfill | Not provided. | 100% On-site Retention | Completed | 2014 | 1.341 | 257 | A | 123 | Not provided | Not provided | Not provided | Not provided | N/A | Structural | 2013 | Banana River Lagoon | Not provided | Not provided | 100% Table 5 & TA | yes | 200 | 2500
13898 | Kennedy Space Center | Banana River | N/A | BR1-2 | 0.67 | 0.72 | 0.61548 | 7.597 | 1.0143 | 4.6758 | 0.62426 | 1750 | Governmental | KSC-15-BRL | Schwartz Road Landfill | 122.6144 | Kennedy Space Center | Not provided | Schwartz Road Landfill | Not provided. | 100% On-site Retention | Completed | 2014 | 1.341 | 257 | A | 123 | Not provided | Not provided | Not provided | Not provided | N/A | Structural | 2013 | Banana River Lagoon | Not provided | Not provided | 100% Table 5 & TA | yes | 198.4189 | 2490.7549
13899 | Kennedy Space Center | Banana River | N/A | BR1-2 | 0.67 | 0.72 | 0.61776 | 7.5809 | 1.0133 | 4.6832 | 0.62595 | 1750 | Governmental | KSC-15-BRL | Schwartz Road Landfill | 122.6144 | Kennedy Space Center | Not provided | Schwartz Road Landfill | Not provided. | 100% On-site Retention | Completed | 2014 | 1.341 | 257 | A | 123 | Not provided | Not provided | Not provided | Not provided | N/A | Structural | 2013 | Banana River Lagoon | Not provided | Not provided | 100% Table 5 & TA | yes | 200 | 2500
13900 | Kennedy Space Center | Banana River | N/A | BR1-2 | 0.67 | 0.72 | 0.61776 | 7.644 | 1.0206 | 4.7222 | 0.63049 | 1750 | Governmental | KSC-15-BRL | Schwartz Road Landfill | 122.6144 | Kennedy Space Center | Not provided | Schwartz Road Landfill | Not provided. | 100% On-site Retention | Completed | 2014 | 1.341 | 257 | A | 123 | Not provided | Not provided | Not provided | Not provided | N/A | Structural | 2013 | Banana River Lagoon | Not provided | Not provided | 100% Table 5 & TA | yes | 200 | 2500
13901 | Kennedy Space Center | Banana River | N/A | BR1-2 | 0.67 | 0.72 | 0.61776 | 7.706 | 1.0281 | 4.7605 | 0.63511 | 1750 | Governmental | KSC-15-BRL | Schwartz Road Landfill | 122.6144 | Kennedy Space Center | Not provided | Schwartz Road Landfill | Not provided. | 100% On-site Retention | Completed | 2014 | 1.341 | 257 | A | 123 | Not provided | Not provided | Not provided | Not provided | N/A | Structural | 2013 | Banana River Lagoon | Not provided | Not provided | 100% Table 5 & TA | yes | 200 | 2500
13902 | Kennedy Space Center | Banana River | N/A | BR1-2 | 0.67 | 0.72 | 0.61776 | 7.6895 | 1.0258 | 4.7503 | 0.63373 | 1750 | Governmental | KSC-15-BRL | Schwartz Road Landfill | 122.6144 | Kennedy Space Center | Not provided | Schwartz Road Landfill | Not provided. | 100% On-site Retention | Completed | 2014 | 1.341 | 257 | A | 123 | Not provided | Not provided | Not provided | Not provided | N/A | Structural | 2013 | Banana River Lagoon | Not provided | Not provided | 100% Table 5 & TA | yes | 200 | 2500
13903 | Kennedy Space Center | Banana River | N/A | BR1-2 | 0.67 | 0.72 | 0.51052 | 4.4736 | 0.59058 | 2.2838 | 0.3015 | 1750 | Governmental | KSC-15-BRL | Schwartz Road Landfill | 122.6144 | Kennedy Space Center | Not provided | Schwartz Road Landfill | Not provided. | 100% On-site Retention | Completed | 2014 | 1.341 | 257 | A | 123 | Not provided | Not provided | Not provided | Not provided | N/A | Structural | 2013 | Banana River Lagoon | Not provided | Not provided | 100% Table 5 & TA | yes | 178.6933 | 2065.993
13904 | Natural Lands | Banana River | N/A | BR1-2 | 0.67 | 0.72 | 0.10725 | 4.4736 | 0.59058 | 0.47977 | 0.063337 | 5300 | Reservoirs | KSC-15-BRL | Schwartz Road Landfill | 122.6144 | Kennedy Space Center | Not provided | Schwartz Road Landfill | Not provided. | 100% On-site Retention | Completed | 2014 | 1.341 | 257 | A | 123 | Not provided | Not provided | Not provided | Not provided | N/A | Structural | 2013 | Banana River Lagoon | Not provided | Not provided | 100% Table 5 & TA | yes | 133.8751 | 434.007
13905 | Kennedy Space Center | Banana River | N/A | BR1-2 | 0.67 | 0.72 | 0.085905 | 7.6138 | 1.0156 | 0.65406 | 0.087248 | 1750 | Governmental | KSC-15-BRL | Schwartz Road Landfill | 122.6144 | Kennedy Space Center | Not provided | Schwartz Road Landfill | Not provided. | 100% On-site Retention | Completed | 2014 | 1.341 | 257 | A | 123 | Not provided | Not provided | Not provided | Not provided | N/A | Structural | 2013 | Banana River Lagoon | Not provided | Not provided | 100% Table 5 & TA | yes | 114.112 | 347.6449
13906 | Kennedy Space Center | Banana River | N/A | BR1-2 | 0.67 | 0.72 | 0.58458 | 6.6586 | 0.88743 | 3.8925 | 0.51877 | 1750 | Governmental | KSC-15-BRL | Schwartz Road Landfill | 122.6144 | Kennedy Space Center | Not provided | Schwartz Road Landfill | Not provided. | 100% On-site Retention | Completed | 2014 | 1.341 | 257 | A | 123 | Not provided | Not provided | Not provided | Not provided | N/A | Structural | 2013 | Banana River Lagoon | Not provided | Not provided | 100% Table 5 & TA | yes | 190.3434 | 2365.6993
13907 | Natural Lands | Banana River | N/A | BR1-2 | 0.67 | 0.72 | 0.033186 | 6.6586 | 0.88743 | 0.22097 | 0.029451 | 5300 | Reservoirs | KSC-15-BRL | Schwartz Road Landfill | 122.6144 | Kennedy Space Center | Not provided | Schwartz Road Landfill | Not provided. | 100% On-site Retention | Completed | 2014 | 1.341 | 257 | A | 123 | Not provided | Not provided | Not provided | Not provided | N/A | Structural | 2013 | Banana River Lagoon | Not provided | Not provided | 100% Table 5 & TA | yes | 56.2972 | 134.3007
13908 | Kennedy Space Center | Banana River | N/A | BR1-2 | 0.67 | 0.72 | 0.61776 | 7.6181 | 1.0183 | 4.7062 | 0.62909 | 1750 | Governmental | KSC-15-BRL | Schwartz Road Landfill | 122.6144 | Kennedy Space Center | Not provided | Schwartz Road Landfill | Not provided. | 100% On-site Retention | Completed | 2014 | 1.341 | 257 | A | 123 | Not provided | Not provided | Not provided | Not provided | N/A | Structural | 2013 | Banana River Lagoon | Not provided | Not provided | 100% Table 5 & TA | yes | 200 | 2500
13909 | Kennedy Space Center | Banana River | N/A | BR1-2 | 0.67 | 0.72 | 0.61776 | 7.605 | 1.0166 | 4.6981 | 0.628 | 1750 | Governmental | KSC-15-BRL | Schwartz Road Landfill | 122.6144 | Kennedy Space Center | Not provided | Schwartz Road Landfill | Not provided. | 100% On-site Retention | Completed | 2014 | 1.341 | 257 | A | 123 | Not provided | Not provided | Not provided | Not provided | N/A | Structural | 2013 | Banana River Lagoon | Not provided | Not provided | 100% Table 5 & TA | yes | 200 | 2500
13910 | Kennedy Space Center | Banana River | N/A | BR1-2 | 0.67 | 0.72 | 0.035728 | 3.2809 | 0.31647 | 0.11722 | 0.011307 | 1750 | Governmental | KSC-15-BRL | Schwartz Road Landfill | 122.6144 | Kennedy Space Center | Not provided | Schwartz Road Landfill | Not provided. | 100% On-site Retention | Completed | 2014 | 1.341 | 257 | A | 123 | Not provided | Not provided | Not provided | Not provided | N/A | Structural | 2013 | Banana River Lagoon | Not provided | Not provided | 100% Table 5 & TA | yes | 105.8281 | 144.5851
13911 | Kennedy Space Center | Banana River | N/A | BR1-2 | 0.67 | 0.72 | 0.61776 | 7.669 | 1.0249 | 4.7376 | 0.63312 | 1750 | Governmental | KSC-15-BRL | Schwartz Road Landfill | 122.6144 | Kennedy Space Center | Not provided | Schwartz Road Landfill | Not provided. | 100% On-site Retention | Completed | 2014 | 1.341 | 257 | A | 123 | Not provided | Not provided | Not provided | Not provided | N/A | Structural | 2013 | Banana River Lagoon | Not provided | Not provided | 100% Table 5 & TA | yes | 200 | 2500
13912 | Kennedy Space Center | Banana River | N/A | BR1-2 | 0.67 | 0.72 | 0.61776 | 7.6886 | 1.0257 | 4.7498 | 0.63366 | 1750 | Governmental | KSC-15-BRL | Schwartz Road Landfill | 122.6144 | Kennedy Space Center | Not provided | Schwartz Road Landfill | Not provided. | 100% On-site Retention | Completed | 2014 | 1.341 | 257 | A | 123 | Not provided | Not provided | Not provided | Not provided | N/A | Structural | 2013 | Banana River Lagoon | Not provided | Not provided | 100% Table 5 & TA | yes | 200 | 2500
13913 | Kennedy Space Center | Banana River | N/A | BR1-2 | 0.67 | 0.72 | 0.061859 | 3.4591 | 0.34973 | 0.21398 | 0.021634 | 1750 | Governmental | KSC-15-BRL | Schwartz Road Landfill | 122.6144 | Kennedy Space Center | Not provided | Schwartz Road Landfill | Not provided. | 100% On-site Retention | Completed | 2014 | 1.341 | 257 | A | 123 | Not provided | Not provided | Not provided | Not provided | N/A | Structural | 2013 | Banana River Lagoon | Not provided | Not provided | 100% Table 5 & TA | yes | 110.0582 | 250.3359
13914 | Kennedy Space Center | Banana River | N/A | BR1-2 | 0.67 | 0.72 | 0.61776 | 7.6444 | 1.0219 | 4.7224 | 0.63128 | 1750 | Governmental | KSC-15-BRL | Schwartz Road Landfill | 122.6144 | Kennedy Space Center | Not provided | Schwartz Road Landfill | Not provided. | 100% On-site Retention | Completed | 2014 | 1.341 | 257 | A | 123 | Not provided | Not provided | Not provided | Not provided | N/A | Structural | 2013 | Banana River Lagoon | Not provided | Not provided | 100% Table 5 & TA | yes | 200 | 2500
13915 | Kennedy Space Center | Banana River | N/A | BR1-2 | 0.67 | 0.72 | 0.61776 | 7.6645 | 1.0245 | 4.7349 | 0.63288 | 1750 | Governmental | KSC-15-BRL | Schwartz Road Landfill | 122.6144 | Kennedy Space Center | Not provided | Schwartz Road Landfill | Not provided. | 100% On-site Retention | Completed | 2014 | 1.341 | 257 | A | 123 | Not provided | Not provided | Not provided | Not provided | N/A | Structural | 2013 | Banana River Lagoon | Not provided | Not provided | 100% Table 5 & TA | yes | 200 | 2500
13916 | Kennedy Space Center | Banana River | N/A | BR1-2 | 0.67 | 0.72 | 0.12898 | 3.8103 | 0.5129 | 0.49144 | 0.066152 | 1750 | Governmental | KSC-15-BRL | Schwartz Road Landfill | 122.6144 | Kennedy Space Center | Not provided | Schwartz Road Landfill | Not provided. | 100% On-site Retention | Completed | 2014 | 1.341 | 257 | A | 123 | Not provided | Not provided | Not provided | Not provided | N/A | Structural | 2013 | Banana River Lagoon | Not provided | Not provided | 100% Table 5 & TA | yes | 118.8315 | 521.9464
13917 | Kennedy Space Center | Banana River | N/A | BR1-2 | 0.67 | 0.72 | 0.61776 | 7.6294 | 1.0199 | 4.7132 | 0.63003 | 1750 | Governmental | KSC-15-BRL | Schwartz Road Landfill | 122.6144 | Kennedy Space Center | Not provided | Schwartz Road Landfill | Not provided. | 100% On-site Retention | Completed | 2014 | 1.341 | 257 | A | 123 | Not provided | Not provided | Not provided | Not provided | N/A | Structural | 2013 | Banana River Lagoon | Not provided | Not provided | 100% Table 5 & TA | yes | 200 | 2500
13918 | Kennedy Space Center | Banana River | N/A | BR1-2 | 0.67 | 0.72 | 0.61776 | 7.5339 | 1.0063 | 4.6542 | 0.62168 | 1750 | Governmental | KSC-15-BRL | Schwartz Road Landfill | 122.6144 | Kennedy Space Center | Not provided | Schwartz Road Landfill | Not provided. | 100% On-site Retention | Completed | 2014 | 1.341 | 257 | A | 123 | Not provided | Not provided | Not provided | Not provided | N/A | Structural | 2013 | Banana River Lagoon | Not provided | Not provided | 100% Table 5 & TA | yes | 200 | 2500
13919 | Kennedy Space Center | Banana River | N/A | BR1-2 | 0.67 | 0.72 | 0.61776 | 7.6648 | 1.0225 | 4.735 | 0.63165 | 1750 | Governmental | KSC-15-BRL | Schwartz Road Landfill | 122.6144 | Kennedy Space Center | Not provided | Schwartz Road Landfill | Not provided. | 100% On-site Retention | Completed | 2014 | 1.341 | 257 | A | 123 | Not provided | Not provided | Not provided | Not provided | N/A | Structural | 2013 | Banana River Lagoon | Not provided | Not provided | 100% Table 5 & TA | yes | 200 | 2500
13920 | Kennedy Space Center | Banana River | N/A | BR1-2 | 0.67 | 0.72 | 0.61776 | 7.7466 | 1.0316 | 4.7856 | 0.63729 | 1750 | Governmental | KSC-15-BRL | Schwartz Road Landfill | 122.6144 | Kennedy Space Center | Not provided | Schwartz Road Landfill | Not provided. | 100% On-site Retention | Completed | 2014 | 1.341 | 257 | A | 123 | Not provided | Not provided | Not provided | Not provided | N/A | Structural | 2013 | Banana River Lagoon | Not provided | Not provided | 100% Table 5 & TA | yes | 200 | 2500
13921 | Kennedy Space Center | Banana River | N/A | BR1-2 | 0.67 | 0.72 | 0.61776 | 7.6886 | 1.0257 | 4.7498 | 0.63366 | 1750 | Governmental | KSC-15-BRL | Schwartz Road Landfill | 122.6144 | Kennedy Space Center | Not provided | Schwartz Road Landfill | Not provided. | 100% On-site Retention | Completed | 2014 | 1.341 | 257 | A | 123 | Not provided | Not provided | Not provided | Not provided | N/A | Structural | 2013 | Banana River Lagoon | Not provided | Not provided | 100% Table 5 & TA | yes | 200 | 2500
13922 | Kennedy Space Center | Banana River | N/A | BR1-2 | 0.67 | 0.72 | 0.50048 | 4.205 | 0.55241 | 2.1045 | 0.27647 | 1750 | Governmental | KSC-15-BRL | Schwartz Road Landfill | 122.6144 | Kennedy Space Center | Not provided | Schwartz Road Landfill | Not provided. | 100% On-site Retention | Completed | 2014 | 1.341 | 257 | A | 123 | Not provided | Not provided | Not provided | Not provided | N/A | Structural | 2013 | Banana River Lagoon | Not provided | Not provided | 100% Table 5 & TA | yes | 181.0267 | 2025.3611
13923 | Natural Lands | Banana River | N/A | BR1-2 | 0.67 | 0.72 | 0.11729 | 4.205 | 0.55241 | 0.49319 | 0.06479 | 5300 | Reservoirs | KSC-15-BRL | Schwartz Road Landfill | 122.6144 | Kennedy Space Center | Not provided | Schwartz Road Landfill | Not provided. | 100% On-site Retention | Completed | 2014 | 1.341 | 257 | A | 123 | Not provided | Not provided | Not provided | Not provided | N/A | Structural | 2013 | Banana River Lagoon | Not provided | Not provided | 100% Table 5 & TA | yes | 119.0336 | 474.6389
13924 | Kennedy Space Center | Banana River | N/A | BR1-2 | 0.67 | 0.72 | 0.61776 | 7.6684 | 1.0231 | 4.7373 | 0.63206 | 1750 | Governmental | KSC-15-BRL | Schwartz Road Landfill | 122.6144 | Kennedy Space Center | Not provided | Schwartz Road Landfill | Not provided. | 100% On-site Retention | Completed | 2014 | 1.341 | 257 | A | 123 | Not provided | Not provided | Not provided | Not provided | N/A | Structural | 2013 | Banana River Lagoon | Not provided | Not provided | 100% Table 5 & TA | yes | 200 | 2500
13925 | Kennedy Space Center | Banana River | N/A | BR1-2 | 0.67 | 0.72 | 0.61776 | 7.6648 | 1.0225 | 4.735 | 0.63165 | 1750 | Governmental | KSC-15-BRL | Schwartz Road Landfill | 122.6144 | Kennedy Space Center | Not provided | Schwartz Road Landfill | Not provided. | 100% On-site Retention | Completed | 2014 | 1.341 | 257 | A | 123 | Not provided | Not provided | Not provided | Not provided | N/A | Structural | 2013 | Banana River Lagoon | Not provided | Not provided | 100% Table 5 & TA | yes | 200 | 2500
13926 | Kennedy Space Center | Banana River | N/A | BR1-2 | 0.67 | 0.72 | 0.25649 | 0 | 0 | 0 | 0 | 1750 | Governmental | KSC-15-BRL | Schwartz Road Landfill | 122.6144 | Kennedy Space Center | Not provided | Schwartz Road Landfill | Not provided. | 100% On-site Retention | Completed | 2014 | 1.341 | 257 | A | 123 | Not provided | Not provided | Not provided | Not provided | N/A | Structural | 2013 | Banana River Lagoon | Not provided | Not provided | 100% Table 5 & TA | yes | 223.6962 | 1037.9718
13927 | Natural Lands | Banana River | N/A | BR1-2 | 0.67 | 0.72 | 0.36128 | 0 | 0 | 0 | 0 | 5300 | Reservoirs | KSC-15-BRL | Schwartz Road Landfill | 122.6144 | Kennedy Space Center | Not provided | Schwartz Road Landfill | Not provided. | 100% On-site Retention | Completed | 2014 | 1.341 | 257 | A | 123 | Not provided | Not provided | Not provided | Not provided | N/A | Structural | 2013 | Banana River Lagoon | Not provided | Not provided | 100% Table 5 & TA | yes | 154.4208 | 1462.0282
13928 | Kennedy Space Center | Banana River | N/A | BR1-2 | 0.67 | 0.72 | 0.61776 | 7.6629 | 1.0243 | 4.7338 | 0.63279 | 1750 | Governmental | KSC-15-BRL | Schwartz Road Landfill | 122.6144 | Kennedy Space Center | Not provided | Schwartz Road Landfill | Not provided. | 100% On-site Retention | Completed | 2014 | 1.341 | 257 | A | 123 | Not provided | Not provided | Not provided | Not provided | N/A | Structural | 2013 | Banana River Lagoon | Not provided | Not provided | 100% Table 5 & TA | yes | 200 | 2500
13929 | Kennedy Space Center | Banana River | N/A | BR1-2 | 0.67 | 0.72 | 0.61776 | 7.6302 | 1.0197 | 4.7136 | 0.62996 | 1750 | Governmental | KSC-15-BRL | Schwartz Road Landfill | 122.6144 | Kennedy Space Center | Not provided | Schwartz Road Landfill | Not provided. | 100% On-site Retention | Completed | 2014 | 1.341 | 257 | A | 123 | Not provided | Not provided | Not provided | Not provided | N/A | Structural | 2013 | Banana River Lagoon | Not provided | Not provided | 100% Table 5 & TA | yes | 200 | 2500
13930 | Kennedy Space Center | Banana River | N/A | BR1-2 | 0.67 | 0.72 | 0.58925 | 6.7937 | 0.90622 | 4.0032 | 0.53399 | 1750 | Governmental | KSC-15-BRL | Schwartz Road Landfill | 122.6144 | Kennedy Space Center | Not provided | Schwartz Road Landfill | Not provided. | 100% On-site Retention | Completed | 2014 | 1.341 | 257 | A | 123 | Not provided | Not provided | Not provided | Not provided | N/A | Structural | 2013 | Banana River Lagoon | Not provided | Not provided | 100% Table 5 & TA | yes | 195.1019 | 2384.611
13931 | Natural Lands | Banana River | N/A | BR1-2 | 0.67 | 0.72 | 0.028513 | 6.7937 | 0.90622 | 0.19371 | 0.025839 | 5300 | Reservoirs | KSC-15-BRL | Schwartz Road Landfill | 122.6144 | Kennedy Space Center | Not provided | Schwartz Road Landfill | Not provided. | 100% On-site Retention | Completed | 2014 | 1.341 | 257 | A | 123 | Not provided | Not provided | Not provided | Not provided | N/A | Structural | 2013 | Banana River Lagoon | Not provided | Not provided | 100% Table 5 & TA | yes | 104.9225 | 115.389
13932 | Kennedy Space Center | Banana River | N/A | BR1-2 | 0.67 | 0.72 | 0.047648 | 3.4241 | 0.35242 | 0.16315 | 0.016792 | 1750 | Governmental | KSC-15-BRL | Schwartz Road Landfill | 122.6144 | Kennedy Space Center | Not provided | Schwartz Road Landfill | Not provided. | 100% On-site Retention | Completed | 2014 | 1.341 | 257 | A | 123 | Not provided | Not provided | Not provided | Not provided | N/A | Structural | 2013 | Banana River Lagoon | Not provided | Not provided | 100% Table 5 & TA | yes | 71.1964 | 192.8253
13933 | Kennedy Space Center | Banana River | N/A | BR1-2 | 0.67 | 0.72 | 0.26189 | 5.4225 | 0.58352 | 1.4201 | 0.15282 | 1750 | Governmental | KSC-15-BRL | Schwartz Road Landfill | 122.6144 | Kennedy Space Center | Not provided | Schwartz Road Landfill | Not provided. | 100% On-site Retention | Completed | 2014 | 1.341 | 257 | A | 123 | Not provided | Not provided | Not provided | Not provided | N/A | Structural | 2013 | Banana River Lagoon | Not provided | Not provided | 100% Table 5 & TA | yes | 157.4784 | 1059.8339
13934 | Natural Lands | Banana River | N/A | BR1-2 | 0.67 | 0.72 | 0.00042489 | 5.4225 | 0.58352 | 0.002304 | 0.00024793 | 6170 | Mixed wetland hardwoods | KSC-15-BRL | Schwartz Road Landfill | 122.6144 | Kennedy Space Center | Not provided | Schwartz Road Landfill | Not provided. | 100% On-site Retention | Completed | 2014 | 1.341 | 257 | A | 123 | Not provided | Not provided | Not provided | Not provided | N/A | Structural | 2013 | Banana River Lagoon | Not provided | Not provided | 100% Table 5 & TA | yes | 45.9835 | 1.7195
13935 | Kennedy Space Center | Banana River | N/A | BR1-2 | 0.67 | 0.72 | 0.38098 | 0.95895 | 0.11322 | 0.36534 | 0.043135 | 1750 | Governmental | KSC-15-BRL | Schwartz Road Landfill | 122.6144 | Kennedy Space Center | Not provided | Schwartz Road Landfill | Not provided. | 100% On-site Retention | Completed | 2014 | 1.341 | 257 | A | 123 | Not provided | Not provided | Not provided | Not provided | N/A | Structural | 2013 | Banana River Lagoon | Not provided | Not provided | 100% Table 5 & TA | yes | 247.8836 | 1541.7677
13936 | Natural Lands | Banana River | N/A | BR1-2 | 0.67 | 0.72 | 0.23678 | 0.95895 | 0.11322 | 0.22706 | 0.026809 | 5300 | Reservoirs | KSC-15-BRL | Schwartz Road Landfill | 122.6144 | Kennedy Space Center | Not provided | Schwartz Road Landfill | Not provided. | 100% On-site Retention | Completed | 2014 | 1.341 | 257 | A | 123 | Not provided | Not provided | Not provided | Not provided | N/A | Structural | 2013 | Banana River Lagoon | Not provided | Not provided | 100% Table 5 & TA | yes | 138.1503 | 958.2323
13937 | Kennedy Space Center | Banana River | N/A | BR1-2 | 0.67 | 0.72 | 0.61776 | 7.6913 | 1.026 | 4.7514 | 0.63385 | 1750 | Governmental | KSC-15-BRL | Schwartz Road Landfill | 122.6144 | Kennedy Space Center | Not provided | Schwartz Road Landfill | Not provided. | 100% On-site Retention | Completed | 2014 | 1.341 | 257 | A | 123 | Not provided | Not provided | Not provided | Not provided | N/A | Structural | 2013 | Banana River Lagoon | Not provided | Not provided | 100% Table 5 & TA | yes | 200 | 2500
13938 | Kennedy Space Center | Banana River | N/A | BR1-2 | 0.67 | 0.72 | 0.54089 | 7.0994 | 0.94711 | 3.8399 | 0.51228 | 1750 | Governmental | KSC-15-BRL | Schwartz Road Landfill | 122.6144 | Kennedy Space Center | Not provided | Schwartz Road Landfill | Not provided. | 100% On-site Retention | Completed | 2014 | 1.341 | 257 | A | 123 | Not provided | Not provided | Not provided | Not provided | N/A | Structural | 2013 | Banana River Lagoon | Not provided | Not provided | 100% Table 5 & TA | yes | 189.1769 | 2188.8886
13939 | Natural Lands | Banana River | N/A | BR1-2 | 0.67 | 0.72 | 0.016808 | 7.0994 | 0.94711 | 0.11933 | 0.015919 | 5300 | Reservoirs | KSC-15-BRL | Schwartz Road Landfill | 122.6144 | Kennedy Space Center | Not provided | Schwartz Road Landfill | Not provided. | 100% On-site Retention | Completed | 2014 | 1.341 | 257 | A | 123 | Not provided | Not provided | Not provided | Not provided | N/A | Structural | 2013 | Banana River Lagoon | Not provided | Not provided | 100% Table 5 & TA | yes | 38.073 | 68.0206
13940 | Kennedy Space Center | Banana River | N/A | BR1-2 | 0.67 | 0.72 | 0.61776 | 7.6181 | 1.0183 | 4.7062 | 0.62909 | 1750 | Governmental | KSC-15-BRL | Schwartz Road Landfill | 122.6144 | Kennedy Space Center | Not provided | Schwartz Road Landfill | Not provided. | 100% On-site Retention | Completed | 2014 | 1.341 | 257 | A | 123 | Not provided | Not provided | Not provided | Not provided | N/A | Structural | 2013 | Banana River Lagoon | Not provided | Not provided | 100% Table 5 & TA | yes | 200 | 2500
13941 | Kennedy Space Center | Banana River | N/A | BR1-2 | 0.67 | 0.72 | 0.61776 | 7.6254 | 1.0193 | 4.7107 | 0.6297 | 1750 | Governmental | KSC-15-BRL | Schwartz Road Landfill | 122.6144 | Kennedy Space Center | Not provided | Schwartz Road Landfill | Not provided. | 100% On-site Retention | Completed | 2014 | 1.341 | 257 | A | 123 | Not provided | Not provided | Not provided | Not provided | N/A | Structural | 2013 | Banana River Lagoon | Not provided | Not provided | 100% Table 5 & TA | yes | 200 | 2500
13942 | Kennedy Space Center | Banana River | N/A | BR1-2 | 0.67 | 0.72 | 0.61776 | 7.6067 | 1.0153 | 4.6991 | 0.62722 | 1750 | Governmental | KSC-15-BRL | Schwartz Road Landfill | 122.6144 | Kennedy Space Center | Not provided | Schwartz Road Landfill | Not provided. | 100% On-site Retention | Completed | 2014 | 1.341 | 257 | A | 123 | Not provided | Not provided | Not provided | Not provided | N/A | Structural | 2013 | Banana River Lagoon | Not provided | Not provided | 100% Table 5 & TA | yes | 200 | 2500
13943 | Kennedy Space Center | Banana River | N/A | BR1-2 | 0.67 | 0.72 | 0.61776 | 7.517 | 1.0047 | 4.6438 | 0.62068 | 1750 | Governmental | KSC-15-BRL | Schwartz Road Landfill | 122.6144 | Kennedy Space Center | Not provided | Schwartz Road Landfill | Not provided. | 100% On-site Retention | Completed | 2014 | 1.341 | 257 | A | 123 | Not provided | Not provided | Not provided | Not provided | N/A | Structural | 2013 | Banana River Lagoon | Not provided | Not provided | 100% Table 5 & TA | yes | 200 | 2500
13944 | Kennedy Space Center | Banana River | N/A | BR1-2 | 0.67 | 0.72 | 0.61776 | 7.6562 | 1.0221 | 4.7297 | 0.63139 | 1750 | Governmental | KSC-15-BRL | Schwartz Road Landfill | 122.6144 | Kennedy Space Center | Not provided | Schwartz Road Landfill | Not provided. | 100% On-site Retention | Completed | 2014 | 1.341 | 257 | A | 123 | Not provided | Not provided | Not provided | Not provided | N/A | Structural | 2013 | Banana River Lagoon | Not provided | Not provided | 100% Table 5 & TA | yes | 200 | 2500
13945 | Kennedy Space Center | Banana River | N/A | BR1-2 | 0.67 | 0.72 | 0.17568 | 4.0113 | 0.53972 | 0.70469 | 0.094817 | 1750 | Governmental | KSC-15-BRL | Schwartz Road Landfill | 122.6144 | Kennedy Space Center | Not provided | Schwartz Road Landfill | Not provided. | 100% On-site Retention | Completed | 2014 | 1.341 | 257 | A | 123 | Not provided | Not provided | Not provided | Not provided | N/A | Structural | 2013 | Banana River Lagoon | Not provided | Not provided | 100% Table 5 & TA | yes | 128.4519 | 710.936
13946 | Kennedy Space Center | Banana River | N/A | BR1-2 | 0.67 | 0.72 | 0.61776 | 7.6444 | 1.0215 | 4.7225 | 0.63102 | 1750 | Governmental | KSC-15-BRL | Schwartz Road Landfill | 122.6144 | Kennedy Space Center | Not provided | Schwartz Road Landfill | Not provided. | 100% On-site Retention | Completed | 2014 | 1.341 | 257 | A | 123 | Not provided | Not provided | Not provided | Not provided | N/A | Structural | 2013 | Banana River Lagoon | Not provided | Not provided | 100% Table 5 & TA | yes | 200 | 2500
13947 | Kennedy Space Center | Banana River | N/A | BR1-2 | 0.67 | 0.72 | 0.32599 | 5.2439 | 0.70269 | 1.7095 | 0.22907 | 1750 | Governmental | KSC-15-BRL | Schwartz Road Landfill | 122.6144 | Kennedy Space Center | Not provided | Schwartz Road Landfill | Not provided. | 100% On-site Retention | Completed | 2014 | 1.341 | 257 | A | 123 | Not provided | Not provided | Not provided | Not provided | N/A | Structural | 2013 | Banana River Lagoon | Not provided | Not provided | 100% Table 5 & TA | yes | 146.0647 | 1319.2322
13948 | Natural Lands | Banana River | N/A | BR1-2 | 0.67 | 0.72 | 0.00035405 | 5.2439 | 0.70269 | 0.0018566 | 0.00024878 | 3200 | Shrub and Brushland | KSC-15-BRL | Schwartz Road Landfill | 122.6144 | Kennedy Space Center | Not provided | Schwartz Road Landfill | Not provided. | 100% On-site Retention | Completed | 2014 | 1.341 | 257 | A | 123 | Not provided | Not provided | Not provided | Not provided | N/A | Structural | 2013 | Banana River Lagoon | Not provided | Not provided | 100% Table 5 & TA | yes | 139.3692 | 1.4328
13949 | Kennedy Space Center | Banana River | N/A | BR1-2 | 0.67 | 0.72 | 0.11887 | 0 | 0 | 0 | 0 | 1750 | Governmental | KSC-15-BRL | Schwartz Road Landfill | 122.6144 | Kennedy Space Center | Not provided | Schwartz Road Landfill | Not provided. | 100% On-site Retention | Completed | 2014 | 1.341 | 257 | A | 123 | Not provided | Not provided | Not provided | Not provided | N/A | Structural | 2013 | Banana River Lagoon | Not provided | Not provided | 100% Table 5 & TA | yes | 92.631 | 481.058
13950 | Natural Lands | Banana River | N/A | BR1-2 | 0.67 | 0.72 | 0.27682 | 0 | 0 | 0 | 0 | 5300 | Reservoirs | KSC-15-BRL | Schwartz Road Landfill | 122.6144 | Kennedy Space Center | Not provided | Schwartz Road Landfill | Not provided. | 100% On-site Retention | Completed | 2014 | 1.341 | 257 | A | 123 | Not provided | Not provided | Not provided | Not provided | N/A | Structural | 2013 | Banana River Lagoon | Not provided | Not provided | 100% Table 5 & TA | yes | 133.3345 | 1120.2439
13951 | Kennedy Space Center | Banana River | N/A | BR1-2 | 0.67 | 0.72 | 0.61776 | 7.706 | 1.0281 | 4.7605 | 0.63511 | 1750 | Governmental | KSC-15-BRL | Schwartz Road Landfill | 122.6144 | Kennedy Space Center | Not provided | Schwartz Road Landfill | Not provided. | 100% On-site Retention | Completed | 2014 | 1.341 | 257 | A | 123 | Not provided | Not provided | Not provided | Not provided | N/A | Structural | 2013 | Banana River Lagoon | Not provided | Not provided | 100% Table 5 & TA | yes | 200 | 2500
13952 | Kennedy Space Center | Banana River | N/A | BR1-2 | 0.67 | 0.72 | 0.61776 | 7.6625 | 1.0222 | 4.7336 | 0.6315 | 1750 | Governmental | KSC-15-BRL | Schwartz Road Landfill | 122.6144 | Kennedy Space Center | Not provided | Schwartz Road Landfill | Not provided. | 100% On-site Retention | Completed | 2014 | 1.341 | 257 | A | 123 | Not provided | Not provided | Not provided | Not provided | N/A | Structural | 2013 | Banana River Lagoon | Not provided | Not provided | 100% Table 5 & TA | yes | 200 | 2500
13953 | Kennedy Space Center | Banana River | N/A | BR1-2 | 0.67 | 0.72 | 0.065756 | 0 | 0 | 0 | 0 | 1750 | Governmental | KSC-15-BRL | Schwartz Road Landfill | 122.6144 | Kennedy Space Center | Not provided | Schwartz Road Landfill | Not provided. | 100% On-site Retention | Completed | 2014 | 1.341 | 257 | A | 123 | Not provided | Not provided | Not provided | Not provided | N/A | Structural | 2013 | Banana River Lagoon | Not provided | Not provided | 100% Table 5 & TA | yes | 111.0373 | 266.1053
13954 | Natural Lands | Banana River | N/A | BR1-2 | 0.67 | 0.72 | 0.55201 | 0 | 0 | 0 | 0 | 5300 | Reservoirs | KSC-15-BRL | Schwartz Road Landfill | 122.6144 | Kennedy Space Center | Not provided | Schwartz Road Landfill | Not provided. | 100% On-site Retention | Completed | 2014 | 1.341 | 257 | A | 123 | Not provided | Not provided | Not provided | Not provided | N/A | Structural | 2013 | Banana River Lagoon | Not provided | Not provided | 100% Table 5 & TA | yes | 189.0353 | 2233.8947
13955 | Kennedy Space Center | Banana River | N/A | BR1-2 | 0.67 | 0.72 | 0.32291 | 5.8197 | 0.65898 | 1.8792 | 0.21279 | 1750 | Governmental | KSC-15-BRL | Schwartz Road Landfill | 122.6144 | Kennedy Space Center | Not provided | Schwartz Road Landfill | Not provided. | 100% On-site Retention | Completed | 2014 | 1.341 | 257 | A | 123 | Not provided | Not provided | Not provided | Not provided | N/A | Structural | 2013 | Banana River Lagoon | Not provided | Not provided | 100% Table 5 & TA | yes | 177.8506 | 1306.772
13956 | Natural Lands | Banana River | N/A | BR1-2 | 0.67 | 0.72 | 0.0003149 | 5.8197 | 0.65898 | 0.0018326 | 0.00020751 | 6170 | Mixed wetland hardwoods | KSC-15-BRL | Schwartz Road Landfill | 122.6144 | Kennedy Space Center | Not provided | Schwartz Road Landfill | Not provided. | 100% On-site Retention | Completed | 2014 | 1.341 | 257 | A | 123 | Not provided | Not provided | Not provided | Not provided | N/A | Structural | 2013 | Banana River Lagoon | Not provided | Not provided | 100% Table 5 & TA | yes | 105.5787 | 1.2744
13957 | Kennedy Space Center | Banana River | N/A | BR1-2 | 0.67 | 0.72 | 0.34084 | 0.34467 | 0.031786 | 0.11748 | 0.010834 | 1750 | Governmental | KSC-15-BRL | Schwartz Road Landfill | 122.6144 | Kennedy Space Center | Not provided | Schwartz Road Landfill | Not provided. | 100% On-site Retention | Completed | 2014 | 1.341 | 257 | A | 123 | Not provided | Not provided | Not provided | Not provided | N/A | Structural | 2013 | Banana River Lagoon | Not provided | Not provided | 100% Table 5 & TA | yes | 155.1962 | 1379.3111
13958 | Natural Lands | Banana River | N/A | BR1-2 | 0.67 | 0.72 | 0.27693 | 0.34467 | 0.031786 | 0.095449 | 0.0088025 | 5300 | Reservoirs | KSC-15-BRL | Schwartz Road Landfill | 122.6144 | Kennedy Space Center | Not provided | Schwartz Road Landfill | Not provided. | 100% On-site Retention | Completed | 2014 | 1.341 | 257 | A | 123 | Not provided | Not provided | Not provided | Not provided | N/A | Structural | 2013 | Banana River Lagoon | Not provided | Not provided | 100% Table 5 & TA | yes | 144.8513 | 1120.6889
13959 | Kennedy Space Center | Banana River | N/A | BR1-2 | 0.67 | 0.72 | 0.42975 | 6.3174 | 0.75342 | 2.7149 | 0.32378 | 1750 | Governmental | KSC-15-BRL | Schwartz Road Landfill | 122.6144 | Kennedy Space Center | Not provided | Schwartz Road Landfill | Not provided. | 100% On-site Retention | Completed | 2014 | 1.341 | 257 | A | 123 | Not provided | Not provided | Not provided | Not provided | N/A | Structural | 2013 | Banana River Lagoon | Not provided | Not provided | 100% Table 5 & TA | yes | 177.0316 | 1739.1164
13960 | Natural Lands | Banana River | N/A | BR1-2 | 0.67 | 0.72 | 0.013917 | 6.3174 | 0.75342 | 0.087918 | 0.010485 | 6170 | Mixed wetland hardwoods | KSC-15-BRL | Schwartz Road Landfill | 122.6144 | Kennedy Space Center | Not provided | Schwartz Road Landfill | Not provided. | 100% On-site Retention | Completed | 2014 | 1.341 | 257 | A | 123 | Not provided | Not provided | Not provided | Not provided | N/A | Structural | 2013 | Banana River Lagoon | Not provided | Not provided | 100% Table 5 & TA | yes | 46.1254 | 56.3197
13961 | Natural Lands | Banana River | N/A | BR1-2 | 0.67 | 0.72 | 0.0013816 | 6.3174 | 0.75342 | 0.0087279 | 0.0010409 | 6181 | Cabbage palm hammock | KSC-15-BRL | Schwartz Road Landfill | 122.6144 | Kennedy Space Center | Not provided | Schwartz Road Landfill | Not provided. | 100% On-site Retention | Completed | 2014 | 1.341 | 257 | A | 123 | Not provided | Not provided | Not provided | Not provided | N/A | Structural | 2013 | Banana River Lagoon | Not provided | Not provided | 100% Table 5 & TA | yes | 15.7282 | 5.591
13962 | Kennedy Space Center | Banana River | N/A | BR1-2 | 0.67 | 0.72 | 0.050354 | 0 | 0 | 0 | 0 | 1750 | Governmental | KSC-15-BRL | Schwartz Road Landfill | 122.6144 | Kennedy Space Center | Not provided | Schwartz Road Landfill | Not provided. | 100% On-site Retention | Completed | 2014 | 1.341 | 257 | A | 123 | Not provided | Not provided | Not provided | Not provided | N/A | Structural | 2013 | Banana River Lagoon | Not provided | Not provided | 100% Table 5 & TA | yes | 108.1657 | 203.7753
13963 | Natural Lands | Banana River | N/A | BR1-2 | 0.67 | 0.72 | 0.56741 | 0 | 0 | 0 | 0 | 5300 | Reservoirs | KSC-15-BRL | Schwartz Road Landfill | 122.6144 | Kennedy Space Center | Not provided | Schwartz Road Landfill | Not provided. | 100% On-site Retention | Completed | 2014 | 1.341 | 257 | A | 123 | Not provided | Not provided | Not provided | Not provided | N/A | Structural | 2013 | Banana River Lagoon | Not provided | Not provided | 100% Table 5 & TA | yes | 191.8637 | 2296.2247
13964 | Kennedy Space Center | Banana River | N/A | BR1-2 | 0.67 | 0.72 | 0.61776 | 7.6294 | 1.0199 | 4.7132 | 0.63003 | 1750 | Governmental | KSC-15-BRL | Schwartz Road Landfill | 122.6144 | Kennedy Space Center | Not provided | Schwartz Road Landfill | Not provided. | 100% On-site Retention | Completed | 2014 | 1.341 | 257 | A | 123 | Not provided | Not provided | Not provided | Not provided | N/A | Structural | 2013 | Banana River Lagoon | Not provided | Not provided | 100% Table 5 & TA | yes | 200 | 2500
13965 | Kennedy Space Center | Banana River | N/A | BR1-2 | 0.67 | 0.72 | 0.61776 | 7.6469 | 1.0217 | 4.724 | 0.63116 | 1750 | Governmental | KSC-15-BRL | Schwartz Road Landfill | 122.6144 | Kennedy Space Center | Not provided | Schwartz Road Landfill | Not provided. | 100% On-site Retention | Completed | 2014 | 1.341 | 257 | A | 123 | Not provided | Not provided | Not provided | Not provided | N/A | Structural | 2013 | Banana River Lagoon | Not provided | Not provided | 100% Table 5 & TA | yes | 200 | 2500
13966 | Kennedy Space Center | Banana River | N/A | BR1-2 | 0.67 | 0.72 | 0.55576 | 5.8197 | 0.77371 | 3.2344 | 0.43 | 1750 | Governmental | KSC-15-BRL | Schwartz Road Landfill | 122.6144 | Kennedy Space Center | Not provided | Schwartz Road Landfill | Not provided. | 100% On-site Retention | Completed | 2014 | 1.341 | 257 | A | 123 | Not provided | Not provided | Not provided | Not provided | N/A | Structural | 2013 | Banana River Lagoon | Not provided | Not provided | 100% Table 5 & TA | yes | 189.9828 | 2249.0799
13967 | Natural Lands | Banana River | N/A | BR1-2 | 0.67 | 0.72 | 0.062004 | 5.8197 | 0.77371 | 0.36084 | 0.047973 | 5300 | Reservoirs | KSC-15-BRL | Schwartz Road Landfill | 122.6144 | Kennedy Space Center | Not provided | Schwartz Road Landfill | Not provided. | 100% On-site Retention | Completed | 2014 | 1.341 | 257 | A | 123 | Not provided | Not provided | Not provided | Not provided | N/A | Structural | 2013 | Banana River Lagoon | Not provided | Not provided | 100% Table 5 & TA | yes | 110.0564 | 250.9201
13968 | Kennedy Space Center | Banana River | N/A | BR1-2 | 0.67 | 0.72 | 0.13339 | 0 | 0 | 0 | 0 | 1750 | Governmental | KSC-15-BRL | Schwartz Road Landfill | 122.6144 | Kennedy Space Center | Not provided | Schwartz Road Landfill | Not provided. | 100% On-site Retention | Completed | 2014 | 1.341 | 257 | A | 123 | Not provided | Not provided | Not provided | Not provided | N/A | Structural | 2013 | Banana River Lagoon | Not provided | Not provided | 100% Table 5 & TA | yes | 134.7252 | 539.7903
13969 | Natural Lands | Banana River | N/A | BR1-2 | 0.67 | 0.72 | 0.32148 | 0 | 0 | 0 | 0 | 5300 | Reservoirs | KSC-15-BRL | Schwartz Road Landfill | 122.6144 | Kennedy Space Center | Not provided | Schwartz Road Landfill | Not provided. | 100% On-site Retention | Completed | 2014 | 1.341 | 257 | A | 123 | Not provided | Not provided | Not provided | Not provided | N/A | Structural | 2013 | Banana River Lagoon | Not provided | Not provided | 100% Table 5 & TA | yes | 151.0157 | 1300.9724
13970 | Natural Lands | Banana River | N/A | BR1-2 | 0.67 | 0.72 | 0.00035141 | 0 | 0 | 0 | 0 | 6170 | Mixed wetland hardwoods | KSC-15-BRL | Schwartz Road Landfill | 122.6144 | Kennedy Space Center | Not provided | Schwartz Road Landfill | Not provided. | 100% On-site Retention | Completed | 2014 | 1.341 | 257 | A | 123 | Not provided | Not provided | Not provided | Not provided | N/A | Structural | 2013 | Banana River Lagoon | Not provided | Not provided | 100% Table 5 & TA | yes | 105.5727 | 1.4221
13971 | Kennedy Space Center | Banana River | N/A | BR1-2 | 0.67 | 0.72 | 0.61776 | 7.5743 | 1.0124 | 4.6791 | 0.62545 | 1750 | Governmental | KSC-15-BRL | Schwartz Road Landfill | 122.6144 | Kennedy Space Center | Not provided | Schwartz Road Landfill | Not provided. | 100% On-site Retention | Completed | 2014 | 1.341 | 257 | A | 123 | Not provided | Not provided | Not provided | Not provided | N/A | Structural | 2013 | Banana River Lagoon | Not provided | Not provided | 100% Table 5 & TA | yes | 200 | 2500
13972 | Kennedy Space Center | Banana River | N/A | BR1-2 | 0.67 | 0.72 | 0.61776 | 7.709 | 1.0284 | 4.7623 | 0.63532 | 1750 | Governmental | KSC-15-BRL | Schwartz Road Landfill | 122.6144 | Kennedy Space Center | Not provided | Schwartz Road Landfill | Not provided. | 100% On-site Retention | Completed | 2014 | 1.341 | 257 | A | 123 | Not provided | Not provided | Not provided | Not provided | N/A | Structural | 2013 | Banana River Lagoon | Not provided | Not provided | 100% Table 5 & TA | yes | 200 | 2500
13973 | Kennedy Space Center | Banana River | N/A | BR1-2 | 0.67 | 0.72 | 0.61776 | 7.6648 | 1.0225 | 4.735 | 0.63165 | 1750 | Governmental | KSC-15-BRL | Schwartz Road Landfill | 122.6144 | Kennedy Space Center | Not provided | Schwartz Road Landfill | Not provided. | 100% On-site Retention | Completed | 2014 | 1.341 | 257 | A | 123 | Not provided | Not provided | Not provided | Not provided | N/A | Structural | 2013 | Banana River Lagoon | Not provided | Not provided | 100% Table 5 & TA | yes | 200 | 2500
13974 | Kennedy Space Center | Banana River | N/A | BR1-2 | 0.67 | 0.72 | 0.61776 | 7.6381 | 1.02 | 4.7185 | 0.63013 | 1750 | Governmental | KSC-15-BRL | Schwartz Road Landfill | 122.6144 | Kennedy Space Center | Not provided | Schwartz Road Landfill | Not provided. | 100% On-site Retention | Completed | 2014 | 1.341 | 257 | A | 123 | Not provided | Not provided | Not provided | Not provided | N/A | Structural | 2013 | Banana River Lagoon | Not provided | Not provided | 100% Table 5 & TA | yes | 200 | 2500
13975 | Kennedy Space Center | Banana River | N/A | BR1-2 | 0.67 | 0.72 | 0.61776 | 7.6731 | 1.0247 | 4.7402 | 0.63301 | 1750 | Governmental | KSC-15-BRL | Schwartz Road Landfill | 122.6144 | Kennedy Space Center | Not provided | Schwartz Road Landfill | Not provided. | 100% On-site Retention | Completed | 2014 | 1.341 | 257 | A | 123 | Not provided | Not provided | Not provided | Not provided | N/A | Structural | 2013 | Banana River Lagoon | Not provided | Not provided | 100% Table 5 & TA | yes | 200 | 2500
13976 | Kennedy Space Center | Banana River | N/A | BR1-2 | 0.67 | 0.72 | 0.61776 | 7.7044 | 1.0278 | 4.7595 | 0.63493 | 1750 | Governmental | KSC-15-BRL | Schwartz Road Landfill | 122.6144 | Kennedy Space Center | Not provided | Schwartz Road Landfill | Not provided. | 100% On-site Retention | Completed | 2014 | 1.341 | 257 | A | 123 | Not provided | Not provided | Not provided | Not provided | N/A | Structural | 2013 | Banana River Lagoon | Not provided | Not provided | 100% Table 5 & TA | yes | 200 | 2500
13977 | Kennedy Space Center | Banana River | N/A | BR1-2 | 0.67 | 0.72 | 0.61776 | 7.709 | 1.0284 | 4.7623 | 0.63532 | 1750 | Governmental | KSC-15-BRL | Schwartz Road Landfill | 122.6144 | Kennedy Space Center | Not provided | Schwartz Road Landfill | Not provided. | 100% On-site Retention | Completed | 2014 | 1.341 | 257 | A | 123 | Not provided | Not provided | Not provided | Not provided | N/A | Structural | 2013 | Banana River Lagoon | Not provided | Not provided | 100% Table 5 & TA | yes | 200 | 2500
13978 | Kennedy Space Center | Banana River | N/A | BR1-2 | 0.67 | 0.72 | 0.35614 | 5.988 | 0.69491 | 2.1326 | 0.24749 | 1750 | Governmental | KSC-15-BRL | Schwartz Road Landfill | 122.6144 | Kennedy Space Center | Not provided | Schwartz Road Landfill | Not provided. | 100% On-site Retention | Completed | 2014 | 1.341 | 257 | A | 123 | Not provided | Not provided | Not provided | Not provided | N/A | Structural | 2013 | Banana River Lagoon | Not provided | Not provided | 100% Table 5 & TA | yes | 157.6755 | 1441.2554
13979 | Natural Lands | Banana River | N/A | BR1-2 | 0.67 | 0.72 | 0.00033467 | 5.988 | 0.69491 | 0.002004 | 0.00023257 | 6170 | Mixed wetland hardwoods | KSC-15-BRL | Schwartz Road Landfill | 122.6144 | Kennedy Space Center | Not provided | Schwartz Road Landfill | Not provided. | 100% On-site Retention | Completed | 2014 | 1.341 | 257 | A | 123 | Not provided | Not provided | Not provided | Not provided | N/A | Structural | 2013 | Banana River Lagoon | Not provided | Not provided | 100% Table 5 & TA | yes | 100.1048 | 1.3544
13980 | Kennedy Space Center | Banana River | N/A | BR1-2 | 0.67 | 0.72 | 0.44235 | 5.9998 | 0.79792 | 2.654 | 0.35296 | 1750 | Governmental | KSC-15-BRL | Schwartz Road Landfill | 122.6144 | Kennedy Space Center | Not provided | Schwartz Road Landfill | Not provided. | 100% On-site Retention | Completed | 2014 | 1.341 | 257 | A | 123 | Not provided | Not provided | Not provided | Not provided | N/A | Structural | 2013 | Banana River Lagoon | Not provided | Not provided | 100% Table 5 & TA | yes | 176.7182 | 1790.1253
13981 | Natural Lands | Banana River | N/A | BR1-2 | 0.67 | 0.72 | 0.052444 | 5.9998 | 0.79792 | 0.31465 | 0.041846 | 5300 | Reservoirs | KSC-15-BRL | Schwartz Road Landfill | 122.6144 | Kennedy Space Center | Not provided | Schwartz Road Landfill | Not provided. | 100% On-site Retention | Completed | 2014 | 1.341 | 257 | A | 123 | Not provided | Not provided | Not provided | Not provided | N/A | Structural | 2013 | Banana River Lagoon | Not provided | Not provided | 100% Table 5 & TA | yes | 69.8232 | 212.2332
13982 | Kennedy Space Center | Banana River | N/A | BR1-2 | 0.67 | 0.72 | 0.61358 | 7.5524 | 1.0082 | 4.634 | 0.61862 | 1750 | Governmental | KSC-15-BRL | Schwartz Road Landfill | 122.6144 | Kennedy Space Center | Not provided | Schwartz Road Landfill | Not provided. | 100% On-site Retention | Completed | 2014 | 1.341 | 257 | A | 123 | Not provided | Not provided | Not provided | Not provided | N/A | Structural | 2013 | Banana River Lagoon | Not provided | Not provided | 100% Table 5 & TA | yes | 199.2201 | 2483.0818
13983 | Natural Lands | Banana River | N/A | BR1-2 | 0.67 | 0.72 | 0.0041806 | 7.5524 | 1.0082 | 0.031573 | 0.0042149 | 5300 | Reservoirs | KSC-15-BRL | Schwartz Road Landfill | 122.6144 | Kennedy Space Center | Not provided | Schwartz Road Landfill | Not provided. | 100% On-site Retention | Completed | 2014 | 1.341 | 257 | A | 123 | Not provided | Not provided | Not provided | Not provided | N/A | Structural | 2013 | Banana River Lagoon | Not provided | Not provided | 100% Table 5 & TA | yes | 96.359 | 16.9182
13984 | Kennedy Space Center | Banana River | N/A | BR1-2 | 0.67 | 0.72 | 0.53449 | 6.9507 | 0.92712 | 3.7151 | 0.49553 | 1750 | Governmental | KSC-15-BRL | Schwartz Road Landfill | 122.6144 | Kennedy Space Center | Not provided | Schwartz Road Landfill | Not provided. | 100% On-site Retention | Completed | 2014 | 1.341 | 257 | A | 123 | Not provided | Not provided | Not provided | Not provided | N/A | Structural | 2013 | Banana River Lagoon | Not provided | Not provided | 100% Table 5 & TA | yes | 193.2523 | 2162.9999
13985 | Natural Lands | Banana River | N/A | BR1-2 | 0.67 | 0.72 | 0.00018288 | 6.9507 | 0.92712 | 0.0012712 | 0.00016956 | 3200 | Shrub and Brushland | KSC-15-BRL | Schwartz Road Landfill | 122.6144 | Kennedy Space Center | Not provided | Schwartz Road Landfill | Not provided. | 100% On-site Retention | Completed | 2014 | 1.341 | 257 | A | 123 | Not provided | Not provided | Not provided | Not provided | N/A | Structural | 2013 | Banana River Lagoon | Not provided | Not provided | 100% Table 5 & TA | yes | 105.7521 | 0.74011
13986 | Kennedy Space Center | Banana River | N/A | BR1-2 | 0.67 | 0.72 | 0.08006 | 7.6138 | 1.0156 | 0.60956 | 0.081312 | 1750 | Governmental | KSC-15-BRL | Schwartz Road Landfill | 122.6144 | Kennedy Space Center | Not provided | Schwartz Road Landfill | Not provided. | 100% On-site Retention | Completed | 2014 | 1.341 | 257 | A | 123 | Not provided | Not provided | Not provided | Not provided | N/A | Structural | 2013 | Banana River Lagoon | Not provided | Not provided | 100% Table 5 & TA | yes | 111.9438 | 323.9915
13987 | Kennedy Space Center | Banana River | N/A | BR1-2 | 0.67 | 0.72 | 0.24044 | 0 | 0 | 0 | 0 | 1750 | Governmental | KSC-15-BRL | Schwartz Road Landfill | 122.6144 | Kennedy Space Center | Not provided | Schwartz Road Landfill | Not provided. | 100% On-site Retention | Completed | 2014 | 1.341 | 257 | A | 123 | Not provided | Not provided | Not provided | Not provided | N/A | Structural | 2013 | Banana River Lagoon | Not provided | Not provided | 100% Table 5 & TA | yes | 221.5452 | 973.0343
13988 | Natural Lands | Banana River | N/A | BR1-2 | 0.67 | 0.72 | 0.37732 | 0 | 0 | 0 | 0 | 5300 | Reservoirs | KSC-15-BRL | Schwartz Road Landfill | 122.6144 | Kennedy Space Center | Not provided | Schwartz Road Landfill | Not provided. | 100% On-site Retention | Completed | 2014 | 1.341 | 257 | A | 123 | Not provided | Not provided | Not provided | Not provided | N/A | Structural | 2013 | Banana River Lagoon | Not provided | Not provided | 100% Table 5 & TA | yes | 181.7341 | 1526.9657
13989 | Kennedy Space Center | Banana River | N/A | BR1-2 | 0.67 | 0.72 | 0.61776 | 7.586 | 1.0135 | 4.6863 | 0.62609 | 1750 | Governmental | KSC-15-BRL | Schwartz Road Landfill | 122.6144 | Kennedy Space Center | Not provided | Schwartz Road Landfill | Not provided. | 100% On-site Retention | Completed | 2014 | 1.341 | 257 | A | 123 | Not provided | Not provided | Not provided | Not provided | N/A | Structural | 2013 | Banana River Lagoon | Not provided | Not provided | 100% Table 5 & TA | yes | 200 | 2500
13990 | Kennedy Space Center | Banana River | N/A | BR1-2 | 0.67 | 0.72 | 0.24833 | 5.005 | 0.55462 | 1.2429 | 0.13773 | 1750 | Governmental | KSC-15-BRL | Schwartz Road Landfill | 122.6144 | Kennedy Space Center | Not provided | Schwartz Road Landfill | Not provided. | 100% On-site Retention | Completed | 2014 | 1.341 | 257 | A | 123 | Not provided | Not provided | Not provided | Not provided | N/A | Structural | 2013 | Banana River Lagoon | Not provided | Not provided | 100% Table 5 & TA | yes | 147.0587 | 1004.9498
13991 | Natural Lands | Banana River | N/A | BR1-2 | 0.67 | 0.72 | 0.028008 | 5.005 | 0.55462 | 0.14018 | 0.015534 | 5300 | Reservoirs | KSC-15-BRL | Schwartz Road Landfill | 122.6144 | Kennedy Space Center | Not provided | Schwartz Road Landfill | Not provided. | 100% On-site Retention | Completed | 2014 | 1.341 | 257 | A | 123 | Not provided | Not provided | Not provided | Not provided | N/A | Structural | 2013 | Banana River Lagoon | Not provided | Not provided | 100% Table 5 & TA | yes | 57.2656 | 113.3458
13992 | Natural Lands | Banana River | N/A | BR1-2 | 0.67 | 0.72 | 7.6714e-05 | 5.005 | 0.55462 | 0.00038395 | 4.2547e-05 | 6170 | Mixed wetland hardwoods | KSC-15-BRL | Schwartz Road Landfill | 122.6144 | Kennedy Space Center | Not provided | Schwartz Road Landfill | Not provided. | 100% On-site Retention | Completed | 2014 | 1.341 | 257 | A | 123 | Not provided | Not provided | Not provided | Not provided | N/A | Structural | 2013 | Banana River Lagoon | Not provided | Not provided | 100% Table 5 & TA | yes | 21.5404 | 0.31045
13993 | Kennedy Space Center | Banana River | N/A | BR1-2 | 0.67 | 0.72 | 0.61776 | 7.5513 | 1.0093 | 4.6649 | 0.62354 | 1750 | Governmental | KSC-15-BRL | Schwartz Road Landfill | 122.6144 | Kennedy Space Center | Not provided | Schwartz Road Landfill | Not provided. | 100% On-site Retention | Completed | 2014 | 1.341 | 257 | A | 123 | Not provided | Not provided | Not provided | Not provided | N/A | Structural | 2013 | Banana River Lagoon | Not provided | Not provided | 100% Table 5 & TA | yes | 200 | 2500
13994 | Kennedy Space Center | Banana River | N/A | BR1-2 | 0.67 | 0.72 | 0.00095667 | 6.4059 | 0.7757 | 0.0061283 | 0.00074208 | 1750 | Governmental | KSC-15-BRL | Schwartz Road Landfill | 122.6144 | Kennedy Space Center | Not provided | Schwartz Road Landfill | Not provided. | 100% On-site Retention | Completed | 2014 | 1.341 | 257 | A | 123 | Not provided | Not provided | Not provided | Not provided | N/A | Structural | 2013 | Banana River Lagoon | Not provided | Not provided | 100% Table 5 & TA | yes | 8.2333 | 3.8715
13995 | Kennedy Space Center | Banana River | N/A | BR1-2 | 0.67 | 0.72 | 0.47721 | 3.4893 | 0.45529 | 1.6651 | 0.21727 | 1750 | Governmental | KSC-15-BRL | Schwartz Road Landfill | 122.6144 | Kennedy Space Center | Not provided | Schwartz Road Landfill | Not provided. | 100% On-site Retention | Completed | 2014 | 1.341 | 257 | A | 123 | Not provided | Not provided | Not provided | Not provided | N/A | Structural | 2013 | Banana River Lagoon | Not provided | Not provided | 100% Table 5 & TA | yes | 177.2888 | 1931.2079
13996 | Natural Lands | Banana River | N/A | BR1-2 | 0.67 | 0.72 | 0.14055 | 3.4893 | 0.45529 | 0.49043 | 0.063992 | 5300 | Reservoirs | KSC-15-BRL | Schwartz Road Landfill | 122.6144 | Kennedy Space Center | Not provided | Schwartz Road Landfill | Not provided. | 100% On-site Retention | Completed | 2014 | 1.341 | 257 | A | 123 | Not provided | Not provided | Not provided | Not provided | N/A | Structural | 2013 | Banana River Lagoon | Not provided | Not provided | 100% Table 5 & TA | yes | 122.7922 | 568.7921
13997 | Kennedy Space Center | Banana River | N/A | BR1-2 | 0.67 | 0.72 | 0.61776 | 7.5524 | 1.0079 | 4.6656 | 0.62265 | 1750 | Governmental | KSC-15-BRL | Schwartz Road Landfill | 122.6144 | Kennedy Space Center | Not provided | Schwartz Road Landfill | Not provided. | 100% On-site Retention | Completed | 2014 | 1.341 | 257 | A | 123 | Not provided | Not provided | Not provided | Not provided | N/A | Structural | 2013 | Banana River Lagoon | Not provided | Not provided | 100% Table 5 & TA | yes | 200 | 2500
13998 | Natural Lands | Banana River | N/A | BR1-2 | 0.67 | 0.72 | 0.43487 | 0 | 0 | 0 | 0 | 5300 | Reservoirs | KSC-15-BRL | Schwartz Road Landfill | 122.6144 | Kennedy Space Center | Not provided | Schwartz Road Landfill | Not provided. | 100% On-site Retention | Completed | 2014 | 1.341 | 257 | A | 123 | Not provided | Not provided | Not provided | Not provided | N/A | Structural | 2013 | Banana River Lagoon | Not provided | Not provided | 100% Table 5 & TA | yes | 170.4259 | 1759.8441
13999 | Kennedy Space Center | Banana River | N/A | BR1-2 | 0.67 | 0.72 | 0.61776 | 7.5743 | 1.0124 | 4.6791 | 0.62545 | 1750 | Governmental | KSC-15-BRL | Schwartz Road Landfill | 122.6144 | Kennedy Space Center | Not provided | Schwartz Road Landfill | Not provided. | 100% On-site Retention | Completed | 2014 | 1.341 | 257 | A | 123 | Not provided | Not provided | Not provided | Not provided | N/A | Structural | 2013 | Banana River Lagoon | Not provided | Not provided | 100% Table 5 & TA | yes | 200 | 2500
14000 | Kennedy Space Center | Banana River | N/A | BR1-2 | 0.67 | 0.72 | 0.61776 | 7.5794 | 1.0131 | 4.6823 | 0.62587 | 1750 | Governmental | KSC-15-BRL | Schwartz Road Landfill | 122.6144 | Kennedy Space Center | Not provided | Schwartz Road Landfill | Not provided. | 100% On-site Retention | Completed | 2014 | 1.341 | 257 | A | 123 | Not provided | Not provided | Not provided | Not provided | N/A | Structural | 2013 | Banana River Lagoon | Not provided | Not provided | 100% Table 5 & TA | yes | 200 | 2500
14001 | Kennedy Space Center | Banana River | N/A | BR1-2 | 0.67 | 0.72 | 0.31585 | 0.012252 | 0 | 0.0038696 | 0 | 1750 | Governmental | KSC-15-BRL | Schwartz Road Landfill | 122.6144 | Kennedy Space Center | Not provided | Schwartz Road Landfill | Not provided. | 100% On-site Retention | Completed | 2014 | 1.341 | 257 | A | 123 | Not provided | Not provided | Not provided | Not provided | N/A | Structural | 2013 | Banana River Lagoon | Not provided | Not provided | 100% Table 5 & TA | yes | 163.3128 | 1278.1849
14002 | Natural Lands | Banana River | N/A | BR1-2 | 0.67 | 0.72 | 0.30192 | 0.012252 | 0 | 0.003699 | 0 | 5300 | Reservoirs | KSC-15-BRL | Schwartz Road Landfill | 122.6144 | Kennedy Space Center | Not provided | Schwartz Road Landfill | Not provided. | 100% On-site Retention | Completed | 2014 | 1.341 | 257 | A | 123 | Not provided | Not provided | Not provided | Not provided | N/A | Structural | 2013 | Banana River Lagoon | Not provided | Not provided | 100% Table 5 & TA | yes | 144.8002 | 1221.8151
14003 | Kennedy Space Center | Banana River | N/A | BR1-2 | 0.67 | 0.72 | 0.15808 | 3.8922 | 0.52399 | 0.61525 | 0.08283 | 1750 | Governmental | KSC-15-BRL | Schwartz Road Landfill | 122.6144 | Kennedy Space Center | Not provided | Schwartz Road Landfill | Not provided. | 100% On-site Retention | Completed | 2014 | 1.341 | 257 | A | 123 | Not provided | Not provided | Not provided | Not provided | N/A | Structural | 2013 | Banana River Lagoon | Not provided | Not provided | 100% Table 5 & TA | yes | 124.2891 | 639.7091
14004 | Kennedy Space Center | Banana River | N/A | BR1-2 | 0.67 | 0.72 | 0.32658 | 0.095675 | 0.0054486 | 0.031245 | 0.0017794 | 1750 | Governmental | KSC-15-BRL | Schwartz Road Landfill | 122.6144 | Kennedy Space Center | Not provided | Schwartz Road Landfill | Not provided. | 100% On-site Retention | Completed | 2014 | 1.341 | 257 | A | 123 | Not provided | Not provided | Not provided | Not provided | N/A | Structural | 2013 | Banana River Lagoon | Not provided | Not provided | 100% Table 5 & TA | yes | 149.2751 | 1321.6178
14005 | Natural Lands | Banana River | N/A | BR1-2 | 0.67 | 0.72 | 0.29118 | 0.095675 | 0.0054486 | 0.027859 | 0.0015865 | 5300 | Reservoirs | KSC-15-BRL | Schwartz Road Landfill | 122.6144 | Kennedy Space Center | Not provided | Schwartz Road Landfill | Not provided. | 100% On-site Retention | Completed | 2014 | 1.341 | 257 | A | 123 | Not provided | Not provided | Not provided | Not provided | N/A | Structural | 2013 | Banana River Lagoon | Not provided | Not provided | 100% Table 5 & TA | yes | 155.2401 | 1178.3822
14006 | Kennedy Space Center | Banana River | N/A | BR1-2 | 0.67 | 0.72 | 0.61776 | 7.709 | 1.0284 | 4.7623 | 0.63532 | 1750 | Governmental | KSC-15-BRL | Schwartz Road Landfill | 122.6144 | Kennedy Space Center | Not provided | Schwartz Road Landfill | Not provided. | 100% On-site Retention | Completed | 2014 | 1.341 | 257 | A | 123 | Not provided | Not provided | Not provided | Not provided | N/A | Structural | 2013 | Banana River Lagoon | Not provided | Not provided | 100% Table 5 & TA | yes | 200 | 2500
14007 | Kennedy Space Center | Banana River | N/A | BR1-2 | 0.67 | 0.72 | 0.61776 | 7.647 | 1.0221 | 4.7241 | 0.63143 | 1750 | Governmental | KSC-15-BRL | Schwartz Road Landfill | 122.6144 | Kennedy Space Center | Not provided | Schwartz Road Landfill | Not provided. | 100% On-site Retention | Completed | 2014 | 1.341 | 257 | A | 123 | Not provided | Not provided | Not provided | Not provided | N/A | Structural | 2013 | Banana River Lagoon | Not provided | Not provided | 100% Table 5 & TA | yes | 200 | 2500
14008 | Kennedy Space Center | Banana River | N/A | BR1-2 | 0.67 | 0.72 | 0.61776 | 7.6039 | 1.0153 | 4.6974 | 0.62722 | 1750 | Governmental | KSC-15-BRL | Schwartz Road Landfill | 122.6144 | Kennedy Space Center | Not provided | Schwartz Road Landfill | Not provided. | 100% On-site Retention | Completed | 2014 | 1.341 | 257 | A | 123 | Not provided | Not provided | Not provided | Not provided | N/A | Structural | 2013 | Banana River Lagoon | Not provided | Not provided | 100% Table 5 & TA | yes | 200 | 2500
14009 | Kennedy Space Center | Banana River | N/A | BR1-2 | 0.67 | 0.72 | 0.59408 | 6.9361 | 0.92553 | 4.1206 | 0.54984 | 1750 | Governmental | KSC-15-BRL | Schwartz Road Landfill | 122.6144 | Kennedy Space Center | Not provided | Schwartz Road Landfill | Not provided. | 100% On-site Retention | Completed | 2014 | 1.341 | 257 | A | 123 | Not provided | Not provided | Not provided | Not provided | N/A | Structural | 2013 | Banana River Lagoon | Not provided | Not provided | 100% Table 5 & TA | yes | 196.1666 | 2404.16
14010 | Natural Lands | Banana River | N/A | BR1-2 | 0.67 | 0.72 | 0.023683 | 6.9361 | 0.92553 | 0.16427 | 0.021919 | 5300 | Reservoirs | KSC-15-BRL | Schwartz Road Landfill | 122.6144 | Kennedy Space Center | Not provided | Schwartz Road Landfill | Not provided. | 100% On-site Retention | Completed | 2014 | 1.341 | 257 | A | 123 | Not provided | Not provided | Not provided | Not provided | N/A | Structural | 2013 | Banana River Lagoon | Not provided | Not provided | 100% Table 5 & TA | yes | 103.8338 | 95.84
14011 | Kennedy Space Center | Banana River | N/A | BR1-2 | 0.67 | 0.72 | 0.42606 | 6.1483 | 0.74339 | 2.6195 | 0.31673 | 1750 | Governmental | KSC-15-BRL | Schwartz Road Landfill | 122.6144 | Kennedy Space Center | Not provided | Schwartz Road Landfill | Not provided. | 100% On-site Retention | Completed | 2014 | 1.341 | 257 | A | 123 | Not provided | Not provided | Not provided | Not provided | N/A | Structural | 2013 | Banana River Lagoon | Not provided | Not provided | 100% Table 5 & TA | yes | 168.9883 | 1724.1914
14012 | Kennedy Space Center | Banana River | N/A | BR1-2 | 0.67 | 0.72 | 0.14982 | 7.6138 | 1.0156 | 1.1407 | 0.15216 | 1750 | Governmental | KSC-15-BRL | Schwartz Road Landfill | 122.6144 | Kennedy Space Center | Not provided | Schwartz Road Landfill | Not provided. | 100% On-site Retention | Completed | 2014 | 1.341 | 257 | A | 123 | Not provided | Not provided | Not provided | Not provided | N/A | Structural | 2013 | Banana River Lagoon | Not provided | Not provided | 100% Table 5 & TA | yes | 161.9596 | 606.3043
14013 | Kennedy Space Center | Banana River | N/A | BR1-2 | 0.67 | 0.72 | 0.53262 | 7.0788 | 0.91118 | 3.7703 | 0.48531 | 1750 | Governmental | KSC-15-BRL | Schwartz Road Landfill | 122.6144 | Kennedy Space Center | Not provided | Schwartz Road Landfill | Not provided. | 100% On-site Retention | Completed | 2014 | 1.341 | 257 | A | 123 | Not provided | Not provided | Not provided | Not provided | N/A | Structural | 2013 | Banana River Lagoon | Not provided | Not provided | 100% Table 5 & TA | yes | 186.2373 | 2155.4172
14014 | Kennedy Space Center | Banana River | N/A | BR1-2 | 0.67 | 0.72 | 0.61776 | 7.6294 | 1.0199 | 4.7132 | 0.63003 | 1750 | Governmental | KSC-15-BRL | Schwartz Road Landfill | 122.6144 | Kennedy Space Center | Not provided | Schwartz Road Landfill | Not provided. | 100% On-site Retention | Completed | 2014 | 1.341 | 257 | A | 123 | Not provided | Not provided | Not provided | Not provided | N/A | Structural | 2013 | Banana River Lagoon | Not provided | Not provided | 100% Table 5 & TA | yes | 200 | 2500
14015 | Kennedy Space Center | Banana River | N/A | BR1-2 | 0.67 | 0.72 | 0.29911 | 0 | 0 | 0 | 0 | 1750 | Governmental | KSC-15-BRL | Schwartz Road Landfill | 122.6144 | Kennedy Space Center | Not provided | Schwartz Road Landfill | Not provided. | 100% On-site Retention | Completed | 2014 | 1.341 | 257 | A | 123 | Not provided | Not provided | Not provided | Not provided | N/A | Structural | 2013 | Banana River Lagoon | Not provided | Not provided | 100% Table 5 & TA | yes | 197.1197 | 1210.4576
14016 | Natural Lands | Banana River | N/A | BR1-2 | 0.67 | 0.72 | 0.31865 | 0 | 0 | 0 | 0 | 5300 | Reservoirs | KSC-15-BRL | Schwartz Road Landfill | 122.6144 | Kennedy Space Center | Not provided | Schwartz Road Landfill | Not provided. | 100% On-site Retention | Completed | 2014 | 1.341 | 257 | A | 123 | Not provided | Not provided | Not provided | Not provided | N/A | Structural | 2013 | Banana River Lagoon | Not provided | Not provided | 100% Table 5 & TA | yes | 141.6456 | 1289.5424
14017 | Kennedy Space Center | Banana River | N/A | BR1-2 | 0.67 | 0.72 | 0.42218 | 1.8346 | 0.23112 | 0.77453 | 0.097575 | 1750 | Governmental | KSC-15-BRL | Schwartz Road Landfill | 122.6144 | Kennedy Space Center | Not provided | Schwartz Road Landfill | Not provided. | 100% On-site Retention | Completed | 2014 | 1.341 | 257 | A | 123 | Not provided | Not provided | Not provided | Not provided | N/A | Structural | 2013 | Banana River Lagoon | Not provided | Not provided | 100% Table 5 & TA | yes | 168.349 | 1708.5032
14018 | Natural Lands | Banana River | N/A | BR1-2 | 0.67 | 0.72 | 0.19558 | 1.8346 | 0.23112 | 0.35881 | 0.045203 | 5300 | Reservoirs | KSC-15-BRL | Schwartz Road Landfill | 122.6144 | Kennedy Space Center | Not provided | Schwartz Road Landfill | Not provided. | 100% On-site Retention | Completed | 2014 | 1.341 | 257 | A | 123 | Not provided | Not provided | Not provided | Not provided | N/A | Structural | 2013 | Banana River Lagoon | Not provided | Not provided | 100% Table 5 & TA | yes | 131.6688 | 791.4968
14019 | Kennedy Space Center | Banana River | N/A | BR1-2 | 0.67 | 0.72 | 0.61776 | 7.5917 | 1.0146 | 4.6899 | 0.62676 | 1750 | Governmental | KSC-15-BRL | Schwartz Road Landfill | 122.6144 | Kennedy Space Center | Not provided | Schwartz Road Landfill | Not provided. | 100% On-site Retention | Completed | 2014 | 1.341 | 257 | A | 123 | Not provided | Not provided | Not provided | Not provided | N/A | Structural | 2013 | Banana River Lagoon | Not provided | Not provided | 100% Table 5 & TA | yes | 200 | 2500
14020 | Kennedy Space Center | Banana River | N/A | BR1-2 | 0.67 | 0.72 | 0.61776 | 7.7064 | 1.0282 | 4.7607 | 0.63517 | 1750 | Governmental | KSC-15-BRL | Schwartz Road Landfill | 122.6144 | Kennedy Space Center | Not provided | Schwartz Road Landfill | Not provided. | 100% On-site Retention | Completed | 2014 | 1.341 | 257 | A | 123 | Not provided | Not provided | Not provided | Not provided | N/A | Structural | 2013 | Banana River Lagoon | Not provided | Not provided | 100% Table 5 & TA | yes | 200 | 2500
14021 | Kennedy Space Center | Banana River | N/A | BR1-2 | 0.67 | 0.72 | 0.0098269 | 3.1097 | 0.28384 | 0.030559 | 0.0027893 | 1750 | Governmental | KSC-15-BRL | Schwartz Road Landfill | 122.6144 | Kennedy Space Center | Not provided | Schwartz Road Landfill | Not provided. | 100% On-site Retention | Completed | 2014 | 1.341 | 257 | A | 123 | Not provided | Not provided | Not provided | Not provided | N/A | Structural | 2013 | Banana River Lagoon | Not provided | Not provided | 100% Table 5 & TA | yes | 88.5935 | 39.7679
14022 | Kennedy Space Center | Banana River | N/A | BR1-2 | 0.67 | 0.72 | 0.61776 | 7.661 | 1.0221 | 4.7327 | 0.63145 | 1750 | Governmental | KSC-15-BRL | Schwartz Road Landfill | 122.6144 | Kennedy Space Center | Not provided | Schwartz Road Landfill | Not provided. | 100% On-site Retention | Completed | 2014 | 1.341 | 257 | A | 123 | Not provided | Not provided | Not provided | Not provided | N/A | Structural | 2013 | Banana River Lagoon | Not provided | Not provided | 100% Table 5 & TA | yes | 200 | 2500
14023 | Kennedy Space Center | Banana River | N/A | BR1-2 | 0.67 | 0.72 | 0.25096 | 5.3479 | 0.56421 | 1.3421 | 0.1416 | 1750 | Governmental | KSC-15-BRL | Schwartz Road Landfill | 122.6144 | Kennedy Space Center | Not provided | Schwartz Road Landfill | Not provided. | 100% On-site Retention | Completed | 2014 | 1.341 | 257 | A | 123 | Not provided | Not provided | Not provided | Not provided | N/A | Structural | 2013 | Banana River Lagoon | Not provided | Not provided | 100% Table 5 & TA | yes | 149.5636 | 1015.6077
14024 | Natural Lands | Banana River | N/A | BR1-2 | 0.67 | 0.72 | 0.0055675 | 5.3479 | 0.56421 | 0.029775 | 0.0031413 | 6170 | Mixed wetland hardwoods | KSC-15-BRL | Schwartz Road Landfill | 122.6144 | Kennedy Space Center | Not provided | Schwartz Road Landfill | Not provided. | 100% On-site Retention | Completed | 2014 | 1.341 | 257 | A | 123 | Not provided | Not provided | Not provided | Not provided | N/A | Structural | 2013 | Banana River Lagoon | Not provided | Not provided | 100% Table 5 & TA | yes | 67.1836 | 22.5311
14025 | Kennedy Space Center | Banana River | N/A | BR1-2 | 0.67 | 0.72 | 0.61776 | 7.6456 | 1.0208 | 4.7232 | 0.6306 | 1750 | Governmental | KSC-15-BRL | Schwartz Road Landfill | 122.6144 | Kennedy Space Center | Not provided | Schwartz Road Landfill | Not provided. | 100% On-site Retention | Completed | 2014 | 1.341 | 257 | A | 123 | Not provided | Not provided | Not provided | Not provided | N/A | Structural | 2013 | Banana River Lagoon | Not provided | Not provided | 100% Table 5 & TA | yes | 200 | 2500
14026 | Kennedy Space Center | Banana River | N/A | BR1-2 | 0.67 | 0.72 | 0.61776 | 7.6748 | 1.0248 | 4.7412 | 0.6331 | 1750 | Governmental | KSC-15-BRL | Schwartz Road Landfill | 122.6144 | Kennedy Space Center | Not provided | Schwartz Road Landfill | Not provided. | 100% On-site Retention | Completed | 2014 | 1.341 | 257 | A | 123 | Not provided | Not provided | Not provided | Not provided | N/A | Structural | 2013 | Banana River Lagoon | Not provided | Not provided | 100% Table 5 & TA | yes | 200 | 2500
14027 | Kennedy Space Center | Banana River | N/A | BR1-2 | 0.67 | 0.72 | 0.61776 | 7.6094 | 1.0172 | 4.7008 | 0.62837 | 1750 | Governmental | KSC-15-BRL | Schwartz Road Landfill | 122.6144 | Kennedy Space Center | Not provided | Schwartz Road Landfill | Not provided. | 100% On-site Retention | Completed | 2014 | 1.341 | 257 | A | 123 | Not provided | Not provided | Not provided | Not provided | N/A | Structural | 2013 | Banana River Lagoon | Not provided | Not provided | 100% Table 5 & TA | yes | 200 | 2500
14028 | Kennedy Space Center | Banana River | N/A | BR1-2 | 0.67 | 0.72 | 0.38922 | 1.0548 | 0.12595 | 0.41054 | 0.049022 | 1750 | Governmental | KSC-15-BRL | Schwartz Road Landfill | 122.6144 | Kennedy Space Center | Not provided | Schwartz Road Landfill | Not provided. | 100% On-site Retention | Completed | 2014 | 1.341 | 257 | A | 123 | Not provided | Not provided | Not provided | Not provided | N/A | Structural | 2013 | Banana River Lagoon | Not provided | Not provided | 100% Table 5 & TA | yes | 163.0276 | 1575.1317
14029 | Natural Lands | Banana River | N/A | BR1-2 | 0.67 | 0.72 | 0.22854 | 1.0548 | 0.12595 | 0.24106 | 0.028784 | 5300 | Reservoirs | KSC-15-BRL | Schwartz Road Landfill | 122.6144 | Kennedy Space Center | Not provided | Schwartz Road Landfill | Not provided. | 100% On-site Retention | Completed | 2014 | 1.341 | 257 | A | 123 | Not provided | Not provided | Not provided | Not provided | N/A | Structural | 2013 | Banana River Lagoon | Not provided | Not provided | 100% Table 5 & TA | yes | 137.017 | 924.8683
14030 | Kennedy Space Center | Banana River | N/A | BR1-2 | 0.67 | 0.72 | 0.61776 | 7.5999 | 1.0147 | 4.6949 | 0.62685 | 1750 | Governmental | KSC-15-BRL | Schwartz Road Landfill | 122.6144 | Kennedy Space Center | Not provided | Schwartz Road Landfill | Not provided. | 100% On-site Retention | Completed | 2014 | 1.341 | 257 | A | 123 | Not provided | Not provided | Not provided | Not provided | N/A | Structural | 2013 | Banana River Lagoon | Not provided | Not provided | 100% Table 5 & TA | yes | 200 | 2500
14031 | Kennedy Space Center | Banana River | N/A | BR1-2 | 0.67 | 0.72 | 0.47934 | 6.6238 | 0.82823 | 3.175 | 0.397 | 1750 | Governmental | KSC-15-BRL | Schwartz Road Landfill | 122.6144 | Kennedy Space Center | Not provided | Schwartz Road Landfill | Not provided. | 100% On-site Retention | Completed | 2014 | 1.341 | 257 | A | 123 | Not provided | Not provided | Not provided | Not provided | N/A | Structural | 2013 | Banana River Lagoon | Not provided | Not provided | 100% Table 5 & TA | yes | 177.6127 | 1939.8002
14032 | Kennedy Space Center | Banana River | N/A | BR1-2 | 0.67 | 0.72 | 0.38796 | 1.0325 | 0.12297 | 0.40055 | 0.047707 | 1750 | Governmental | KSC-15-BRL | Schwartz Road Landfill | 122.6144 | Kennedy Space Center | Not provided | Schwartz Road Landfill | Not provided. | 100% On-site Retention | Completed | 2014 | 1.341 | 257 | A | 123 | Not provided | Not provided | Not provided | Not provided | N/A | Structural | 2013 | Banana River Lagoon | Not provided | Not provided | 100% Table 5 & TA | yes | 262.7727 | 1570.026
14033 | Natural Lands | Banana River | N/A | BR1-2 | 0.67 | 0.72 | 0.2298 | 1.0325 | 0.12297 | 0.23726 | 0.028259 | 5300 | Reservoirs | KSC-15-BRL | Schwartz Road Landfill | 122.6144 | Kennedy Space Center | Not provided | Schwartz Road Landfill | Not provided. | 100% On-site Retention | Completed | 2014 | 1.341 | 257 | A | 123 | Not provided | Not provided | Not provided | Not provided | N/A | Structural | 2013 | Banana River Lagoon | Not provided | Not provided | 100% Table 5 & TA | yes | 137.2685 | 929.974
14034 | Kennedy Space Center | Banana River | N/A | BR1-2 | 0.67 | 0.72 | 0.3835 | 6.2415 | 0.74094 | 2.3936 | 0.28415 | 1750 | Governmental | KSC-15-BRL | Schwartz Road Landfill | 122.6144 | Kennedy Space Center | Not provided | Schwartz Road Landfill | Not provided. | 100% On-site Retention | Completed | 2014 | 1.341 | 257 | A | 123 | Not provided | Not provided | Not provided | Not provided | N/A | Structural | 2013 | Banana River Lagoon | Not provided | Not provided | 100% Table 5 & TA | yes | 185.5416 | 1551.981
14035 | Natural Lands | Banana River | N/A | BR1-2 | 0.67 | 0.72 | 0.00032059 | 6.2415 | 0.74094 | 0.002001 | 0.00023754 | 6170 | Mixed wetland hardwoods | KSC-15-BRL | Schwartz Road Landfill | 122.6144 | Kennedy Space Center | Not provided | Schwartz Road Landfill | Not provided. | 100% On-site Retention | Completed | 2014 | 1.341 | 257 | A | 123 | Not provided | Not provided | Not provided | Not provided | N/A | Structural | 2013 | Banana River Lagoon | Not provided | Not provided | 100% Table 5 & TA | yes | 95.6257 | 1.2974
14036 | Kennedy Space Center | Banana River | N/A | BR1-2 | 0.67 | 0.72 | 0.61762 | 7.5905 | 1.0137 | 4.688 | 0.62606 | 1750 | Governmental | KSC-15-BRL | Schwartz Road Landfill | 122.6144 | Kennedy Space Center | Not provided | Schwartz Road Landfill | Not provided. | 100% On-site Retention | Completed | 2014 | 1.341 | 257 | A | 123 | Not provided | Not provided | Not provided | Not provided | N/A | Structural | 2013 | Banana River Lagoon | Not provided | Not provided | 100% Table 5 & TA | yes | 199.8322 | 2499.4055
14037 | Natural Lands | Banana River | N/A | BR1-2 | 0.67 | 0.72 | 0.0001469 | 7.5905 | 1.0137 | 0.0011151 | 0.00014891 | 5300 | Reservoirs | KSC-15-BRL | Schwartz Road Landfill | 122.6144 | Kennedy Space Center | Not provided | Schwartz Road Landfill | Not provided. | 100% On-site Retention | Completed | 2014 | 1.341 | 257 | A | 123 | Not provided | Not provided | Not provided | Not provided | N/A | Structural | 2013 | Banana River Lagoon | Not provided | Not provided | 100% Table 5 & TA | yes | 14.1736 | 0.59449
14038 | Kennedy Space Center | Banana River | N/A | BR1-2 | 0.67 | 0.72 | 0.52169 | 4.8465 | 0.63959 | 2.5284 | 0.33367 | 1750 | Governmental | KSC-15-BRL | Schwartz Road Landfill | 122.6144 | Kennedy Space Center | Not provided | Schwartz Road Landfill | Not provided. | 100% On-site Retention | Completed | 2014 | 1.341 | 257 | A | 123 | Not provided | Not provided | Not provided | Not provided | N/A | Structural | 2013 | Banana River Lagoon | Not provided | Not provided | 100% Table 5 & TA | yes | 184.478 | 2111.2144
14039 | Natural Lands | Banana River | N/A | BR1-2 | 0.67 | 0.72 | 0.096071 | 4.8465 | 0.63959 | 0.46561 | 0.061446 | 5300 | Reservoirs | KSC-15-BRL | Schwartz Road Landfill | 122.6144 | Kennedy Space Center | Not provided | Schwartz Road Landfill | Not provided. | 100% On-site Retention | Completed | 2014 | 1.341 | 257 | A | 123 | Not provided | Not provided | Not provided | Not provided | N/A | Structural | 2013 | Banana River Lagoon | Not provided | Not provided | 100% Table 5 & TA | yes | 115.5809 | 388.7856
14040 | Kennedy Space Center | Banana River | N/A | BR1-2 | 0.67 | 0.72 | 0.46643 | 6.4697 | 0.85669 | 3.0177 | 0.39959 | 1750 | Governmental | KSC-15-BRL | Schwartz Road Landfill | 122.6144 | Kennedy Space Center | Not provided | Schwartz Road Landfill | Not provided. | 100% On-site Retention | Completed | 2014 | 1.341 | 257 | A | 123 | Not provided | Not provided | Not provided | Not provided | N/A | Structural | 2013 | Banana River Lagoon | Not provided | Not provided | 100% Table 5 & TA | yes | 173.9199 | 1887.587
14041 | Natural Lands | Banana River | N/A | BR1-2 | 0.67 | 0.72 | 0.00028245 | 6.4697 | 0.85669 | 0.0018274 | 0.00024197 | 3200 | Shrub and Brushland | KSC-15-BRL | Schwartz Road Landfill | 122.6144 | Kennedy Space Center | Not provided | Schwartz Road Landfill | Not provided. | 100% On-site Retention | Completed | 2014 | 1.341 | 257 | A | 123 | Not provided | Not provided | Not provided | Not provided | N/A | Structural | 2013 | Banana River Lagoon | Not provided | Not provided | 100% Table 5 & TA | yes | 82.0221 | 1.143
14042 | Natural Lands | Banana River | N/A | BR1-2 | 0.67 | 0.72 | 6.0751e-05 | 6.4697 | 0.85669 | 0.00039304 | 5.2044e-05 | 6170 | Mixed wetland hardwoods | KSC-15-BRL | Schwartz Road Landfill | 122.6144 | Kennedy Space Center | Not provided | Schwartz Road Landfill | Not provided. | 100% On-site Retention | Completed | 2014 | 1.341 | 257 | A | 123 | Not provided | Not provided | Not provided | Not provided | N/A | Structural | 2013 | Banana River Lagoon | Not provided | Not provided | 100% Table 5 & TA | yes | 18.4105 | 0.24585
14043 | Kennedy Space Center | Banana River | N/A | BR1-2 | 0.67 | 0.72 | 0.61776 | 7.6364 | 1.0194 | 4.7175 | 0.62972 | 1750 | Governmental | KSC-15-BRL | Schwartz Road Landfill | 122.6144 | Kennedy Space Center | Not provided | Schwartz Road Landfill | Not provided. | 100% On-site Retention | Completed | 2014 | 1.341 | 257 | A | 123 | Not provided | Not provided | Not provided | Not provided | N/A | Structural | 2013 | Banana River Lagoon | Not provided | Not provided | 100% Table 5 & TA | yes | 200 | 2500
14044 | Kennedy Space Center | Banana River | N/A | BR1-2 | 0.67 | 0.72 | 0.50824 | 7.5223 | 1.0047 | 3.8231 | 0.51062 | 1750 | Governmental | KSC-15-BRL | Schwartz Road Landfill | 122.6144 | Kennedy Space Center | Not provided | Schwartz Road Landfill | Not provided. | 100% On-site Retention | Completed | 2014 | 1.341 | 257 | A | 123 | Not provided | Not provided | Not provided | Not provided | N/A | Structural | 2013 | Banana River Lagoon | Not provided | Not provided | 100% Table 5 & TA | yes | 183.2035 | 2056.7786
14045 | Kennedy Space Center | Banana River | N/A | BR1-2 | 0.67 | 0.72 | 0.44382 | 6.3277 | 0.77367 | 2.8083 | 0.34337 | 1750 | Governmental | KSC-15-BRL | Schwartz Road Landfill | 122.6144 | Kennedy Space Center | Not provided | Schwartz Road Landfill | Not provided. | 100% On-site Retention | Completed | 2014 | 1.341 | 257 | A | 123 | Not provided | Not provided | Not provided | Not provided | N/A | Structural | 2013 | Banana River Lagoon | Not provided | Not provided | 100% Table 5 & TA | yes | 171.863 | 1796.0593
14046 | Kennedy Space Center | Banana River | N/A | BR1-2 | 0.67 | 0.72 | 0.61776 | 7.6648 | 1.0225 | 4.735 | 0.63165 | 1750 | Governmental | KSC-15-BRL | Schwartz Road Landfill | 122.6144 | Kennedy Space Center | Not provided | Schwartz Road Landfill | Not provided. | 100% On-site Retention | Completed | 2014 | 1.341 | 257 | A | 123 | Not provided | Not provided | Not provided | Not provided | N/A | Structural | 2013 | Banana River Lagoon | Not provided | Not provided | 100% Table 5 & TA | yes | 200 | 2500
14047 | Kennedy Space Center | Banana River | N/A | BR1-2 | 0.67 | 0.72 | 8.1581e-06 | 0 | 0 | 0 | 0 | 1750 | Governmental | KSC-15-BRL | Schwartz Road Landfill | 122.6144 | Kennedy Space Center | Not provided | Schwartz Road Landfill | Not provided. | 100% On-site Retention | Completed | 2014 | 1.341 | 257 | A | 123 | Not provided | Not provided | Not provided | Not provided | N/A | Structural | 2013 | Banana River Lagoon | Not provided | Not provided | 100% Table 5 & TA | yes | 4.4644 | 0.033015
14048 | Natural Lands | Banana River | N/A | BR1-2 | 0.67 | 0.72 | 0.00034617 | 0 | 0 | 0 | 0 | 3200 | Shrub and Brushland | KSC-15-BRL | Schwartz Road Landfill | 122.6144 | Kennedy Space Center | Not provided | Schwartz Road Landfill | Not provided. | 100% On-site Retention | Completed | 2014 | 1.341 | 257 | A | 123 | Not provided | Not provided | Not provided | Not provided | N/A | Structural | 2013 | Banana River Lagoon | Not provided | Not provided | 100% Table 5 & TA | yes | 100.0724 | 1.4009
14049 | Natural Lands | Banana River | N/A | BR1-2 | 0.67 | 0.72 | 0.4487 | 0 | 0 | 0 | 0 | 5300 | Reservoirs | KSC-15-BRL | Schwartz Road Landfill | 122.6144 | Kennedy Space Center | Not provided | Schwartz Road Landfill | Not provided. | 100% On-site Retention | Completed | 2014 | 1.341 | 257 | A | 123 | Not provided | Not provided | Not provided | Not provided | N/A | Structural | 2013 | Banana River Lagoon | Not provided | Not provided | 100% Table 5 & TA | yes | 172.6136 | 1815.8267
14050 | Kennedy Space Center | Banana River | N/A | BR1-2 | 0.67 | 0.72 | 0.53896 | 5.3276 | 0.70676 | 2.8714 | 0.38092 | 1750 | Governmental | KSC-15-BRL | Schwartz Road Landfill | 122.6144 | Kennedy Space Center | Not provided | Schwartz Road Landfill | Not provided. | 100% On-site Retention | Completed | 2014 | 1.341 | 257 | A | 123 | Not provided | Not provided | Not provided | Not provided | N/A | Structural | 2013 | Banana River Lagoon | Not provided | Not provided | 100% Table 5 & TA | yes | 187.3025 | 2181.1071
14051 | Natural Lands | Banana River | N/A | BR1-2 | 0.67 | 0.72 | 0.0788 | 5.3276 | 0.70676 | 0.41982 | 0.055693 | 5300 | Reservoirs | KSC-15-BRL | Schwartz Road Landfill | 122.6144 | Kennedy Space Center | Not provided | Schwartz Road Landfill | Not provided. | 100% On-site Retention | Completed | 2014 | 1.341 | 257 | A | 123 | Not provided | Not provided | Not provided | Not provided | N/A | Structural | 2013 | Banana River Lagoon | Not provided | Not provided | 100% Table 5 & TA | yes | 112.7302 | 318.8929
14052 | Kennedy Space Center | Banana River | N/A | BR1-2 | 0.67 | 0.72 | 0.59651 | 7.0172 | 0.93609 | 4.1859 | 0.55839 | 1750 | Governmental | KSC-15-BRL | Schwartz Road Landfill | 122.6144 | Kennedy Space Center | Not provided | Schwartz Road Landfill | Not provided. | 100% On-site Retention | Completed | 2014 | 1.341 | 257 | A | 123 | Not provided | Not provided | Not provided | Not provided | N/A | Structural | 2013 | Banana River Lagoon | Not provided | Not provided | 100% Table 5 & TA | yes | 196.7815 | 2414.0063
14053 | Natural Lands | Banana River | N/A | BR1-2 | 0.67 | 0.72 | 0.02125 | 7.0172 | 0.93609 | 0.14911 | 0.019891 | 5300 | Reservoirs | KSC-15-BRL | Schwartz Road Landfill | 122.6144 | Kennedy Space Center | Not provided | Schwartz Road Landfill | Not provided. | 100% On-site Retention | Completed | 2014 | 1.341 | 257 | A | 123 | Not provided | Not provided | Not provided | Not provided | N/A | Structural | 2013 | Banana River Lagoon | Not provided | Not provided | 100% Table 5 & TA | yes | 103.2273 | 85.9937
14054 | Kennedy Space Center | Banana River | N/A | BR1-2 | 0.67 | 0.72 | 0.61753 | 7.6607 | 1.0237 | 4.7308 | 0.63216 | 1750 | Governmental | KSC-15-BRL | Schwartz Road Landfill | 122.6144 | Kennedy Space Center | Not provided | Schwartz Road Landfill | Not provided. | 100% On-site Retention | Completed | 2014 | 1.341 | 257 | A | 123 | Not provided | Not provided | Not provided | Not provided | N/A | Structural | 2013 | Banana River Lagoon | Not provided | Not provided | 100% Table 5 & TA | yes | 199.725 | 2499.0675
14055 | Kennedy Space Center | Banana River | N/A | BR1-2 | 0.67 | 0.72 | 0.14721 | 3.9935 | 0.34554 | 0.58788 | 0.050867 | 1750 | Governmental | KSC-15-BRL | Schwartz Road Landfill | 122.6144 | Kennedy Space Center | Not provided | Schwartz Road Landfill | Not provided. | 100% On-site Retention | Completed | 2014 | 1.341 | 257 | A | 123 | Not provided | Not provided | Not provided | Not provided | N/A | Structural | 2013 | Banana River Lagoon | Not provided | Not provided | 100% Table 5 & TA | yes | 123.8296 | 595.7357
14056 | Natural Lands | Banana River | N/A | BR1-2 | 0.67 | 0.72 | 0.00011789 | 3.9935 | 0.34554 | 0.00047081 | 4.0737e-05 | 6460 | Mixed scrub-shrub wetland | KSC-15-BRL | Schwartz Road Landfill | 122.6144 | Kennedy Space Center | Not provided | Schwartz Road Landfill | Not provided. | 100% On-site Retention | Completed | 2014 | 1.341 | 257 | A | 123 | Not provided | Not provided | Not provided | Not provided | N/A | Structural | 2013 | Banana River Lagoon | Not provided | Not provided | 100% Table 5 & TA | yes | 100.0195 | 0.4771
14057 | Kennedy Space Center | Banana River | N/A | BR1-2 | 0.67 | 0.72 | 0.61776 | 7.6181 | 1.0183 | 4.7062 | 0.62909 | 1750 | Governmental | KSC-15-BRL | Schwartz Road Landfill | 122.6144 | Kennedy Space Center | Not provided | Schwartz Road Landfill | Not provided. | 100% On-site Retention | Completed | 2014 | 1.341 | 257 | A | 123 | Not provided | Not provided | Not provided | Not provided | N/A | Structural | 2013 | Banana River Lagoon | Not provided | Not provided | 100% Table 5 & TA | yes | 200 | 2500
14058 | Kennedy Space Center | Banana River | N/A | BR1-2 | 0.67 | 0.72 | 0.61776 | 7.5249 | 1.0054 | 4.6486 | 0.62111 | 1750 | Governmental | KSC-15-BRL | Schwartz Road Landfill | 122.6144 | Kennedy Space Center | Not provided | Schwartz Road Landfill | Not provided. | 100% On-site Retention | Completed | 2014 | 1.341 | 257 | A | 123 | Not provided | Not provided | Not provided | Not provided | N/A | Structural | 2013 | Banana River Lagoon | Not provided | Not provided | 100% Table 5 & TA | yes | 200 | 2500
14059 | Kennedy Space Center | Banana River | N/A | BR1-2 | 0.67 | 0.72 | 0.61776 | 7.6415 | 1.0212 | 4.7206 | 0.63086 | 1750 | Governmental | KSC-15-BRL | Schwartz Road Landfill | 122.6144 | Kennedy Space Center | Not provided | Schwartz Road Landfill | Not provided. | 100% On-site Retention | Completed | 2014 | 1.341 | 257 | A | 123 | Not provided | Not provided | Not provided | Not provided | N/A | Structural | 2013 | Banana River Lagoon | Not provided | Not provided | 100% Table 5 & TA | yes | 200 | 2500
14060 | Natural Lands | Banana River | N/A | BR1-2 | 0.67 | 0.72 | 0.41937 | 0 | 0 | 0 | 0 | 5300 | Reservoirs | KSC-15-BRL | Schwartz Road Landfill | 122.6144 | Kennedy Space Center | Not provided | Schwartz Road Landfill | Not provided. | 100% On-site Retention | Completed | 2014 | 1.341 | 257 | A | 123 | Not provided | Not provided | Not provided | Not provided | N/A | Structural | 2013 | Banana River Lagoon | Not provided | Not provided | 100% Table 5 & TA | yes | 167.9106 | 1697.1214
14061 | Kennedy Space Center | Banana River | N/A | BR1-2 | 0.67 | 0.72 | 0.61776 | 7.6661 | 1.0227 | 4.7359 | 0.63181 | 1750 | Governmental | KSC-15-BRL | Schwartz Road Landfill | 122.6144 | Kennedy Space Center | Not provided | Schwartz Road Landfill | Not provided. | 100% On-site Retention | Completed | 2014 | 1.341 | 257 | A | 123 | Not provided | Not provided | Not provided | Not provided | N/A | Structural | 2013 | Banana River Lagoon | Not provided | Not provided | 100% Table 5 & TA | yes | 200 | 2500
14062 | Kennedy Space Center | Banana River | N/A | BR1-2 | 0.67 | 0.72 | 0.48129 | 3.5822 | 0.46881 | 1.7241 | 0.22564 | 1750 | Governmental | KSC-15-BRL | Schwartz Road Landfill | 122.6144 | Kennedy Space Center | Not provided | Schwartz Road Landfill | Not provided. | 100% On-site Retention | Completed | 2014 | 1.341 | 257 | A | 123 | Not provided | Not provided | Not provided | Not provided | N/A | Structural | 2013 | Banana River Lagoon | Not provided | Not provided | 100% Table 5 & TA | yes | 197.3532 | 1947.7311
14063 | Natural Lands | Banana River | N/A | BR1-2 | 0.67 | 0.72 | 0.13647 | 3.5822 | 0.46881 | 0.48886 | 0.063978 | 5300 | Reservoirs | KSC-15-BRL | Schwartz Road Landfill | 122.6144 | Kennedy Space Center | Not provided | Schwartz Road Landfill | Not provided. | 100% On-site Retention | Completed | 2014 | 1.341 | 257 | A | 123 | Not provided | Not provided | Not provided | Not provided | N/A | Structural | 2013 | Banana River Lagoon | Not provided | Not provided | 100% Table 5 & TA | yes | 92.3697 | 552.2689
14064 | Kennedy Space Center | Banana River | N/A | BR1-2 | 0.67 | 0.72 | 0.61776 | 7.7038 | 1.028 | 4.7591 | 0.63503 | 1750 | Governmental | KSC-15-BRL | Schwartz Road Landfill | 122.6144 | Kennedy Space Center | Not provided | Schwartz Road Landfill | Not provided. | 100% On-site Retention | Completed | 2014 | 1.341 | 257 | A | 123 | Not provided | Not provided | Not provided | Not provided | N/A | Structural | 2013 | Banana River Lagoon | Not provided | Not provided | 100% Table 5 & TA | yes | 200 | 2500
14065 | Kennedy Space Center | North IRL | B | IR6-7 | 0.36 | 0.53 | 0.066601 | 8.5259 | 1.1157 | 0.56783 | 0.074304 | 1750 | Governmental | KSC-14-NIRL | Visitor Center Storage Building M6-0503 | 0.066601 | Kennedy Space Center | N/A | Visitor Center Storage Building M6-0503 | Demolition of facility resulted in loss of impervious area and change of land use. | Land Use Change | Completed | 2010 | 1 | 0 | B | 0 | N/A | N/A | N/A | N/A | N/A | Non-structural | 2013 | North Indian River Lagoon | Not provided | Not provided | Not Credited | N/A | 82.1461 | 269.5245
14066 | Brevard County | Banana River | N/A | BR1-2 | 0.67 | 0.72 | 0.0026677 | 7.3843 | 0.9843 | 0.019699 | 0.0026258 | 1750 | Governmental | KSC-14-BRL | VAB South Wetland Treatment System | 188.6476 | Kennedy Space Center | Not provided | VAB South Wetland Treatment System | Not provided. | Wetland Treatment | Completed | 2014 | 672 | 330 | A | 189 | Not provided | Not provided | Not provided | Not provided | N/A | Structural | 2013 | Banana River Lagoon | Not provided | Not provided | Not Credited | N/A | 93.5586 | 10.7956
14067 | Brevard County | Banana River | N/A | BR1-2 | 0.67 | 0.72 | 0.0032952 | 7.4304 | 0.99116 | 0.024485 | 0.0032661 | 1750 | Governmental | KSC-14-BRL | VAB South Wetland Treatment System | 188.6476 | Kennedy Space Center | Not provided | VAB South Wetland Treatment System | Not provided. | Wetland Treatment | Completed | 2014 | 672 | 330 | A | 189 | Not provided | Not provided | Not provided | Not provided | N/A | Structural | 2013 | Banana River Lagoon | Not provided | Not provided | Not Credited | N/A | 94.7059 | 13.3354
14068 | Brevard County | Banana River | N/A | BR1-2 | 0.67 | 0.72 | 0.0026907 | 7.346 | 0.97982 | 0.019766 | 0.0026364 | 1750 | Governmental | KSC-14-BRL | VAB South Wetland Treatment System | 188.6476 | Kennedy Space Center | Not provided | VAB South Wetland Treatment System | Not provided. | Wetland Treatment | Completed | 2014 | 672 | 330 | A | 189 | Not provided | Not provided | Not provided | Not provided | N/A | Structural | 2013 | Banana River Lagoon | Not provided | Not provided | Not Credited | N/A | 78.5359 | 10.8889
14069 | Brevard County | Banana River | N/A | BR1-2 | 0.67 | 0.72 | 0.0020717 | 7.346 | 0.97982 | 0.015219 | 0.0020299 | 1750 | Governmental | KSC-14-BRL | VAB South Wetland Treatment System | 188.6476 | Kennedy Space Center | Not provided | VAB South Wetland Treatment System | Not provided. | Wetland Treatment | Completed | 2014 | 672 | 330 | A | 189 | Not provided | Not provided | Not provided | Not provided | N/A | Structural | 2013 | Banana River Lagoon | Not provided | Not provided | Not Credited | N/A | 68.2655 | 8.3839
14070 | Brevard County | Banana River | N/A | BR1-2 | 0.67 | 0.72 | 0.0036574 | 7.346 | 0.97982 | 0.026867 | 0.0035836 | 1750 | Governmental | KSC-14-BRL | VAB South Wetland Treatment System | 188.6476 | Kennedy Space Center | Not provided | VAB South Wetland Treatment System | Not provided. | Wetland Treatment | Completed | 2014 | 672 | 330 | A | 189 | Not provided | Not provided | Not provided | Not provided | N/A | Structural | 2013 | Banana River Lagoon | Not provided | Not provided | Not Credited | N/A | 105.0804 | 14.801
14071 | Brevard County | Banana River | N/A | BR1-2 | 0.67 | 0.72 | 0.0013611 | 7.346 | 0.97982 | 0.0099987 | 0.0013336 | 1750 | Governmental | KSC-14-BRL | VAB South Wetland Treatment System | 188.6476 | Kennedy Space Center | Not provided | VAB South Wetland Treatment System | Not provided. | Wetland Treatment | Completed | 2014 | 672 | 330 | A | 189 | Not provided | Not provided | Not provided | Not provided | N/A | Structural | 2013 | Banana River Lagoon | Not provided | Not provided | Not Credited | N/A | 40.1772 | 5.5083
14072 | Brevard County | Banana River | N/A | BR1-2 | 0.67 | 0.72 | 0.0036563 | 7.346 | 0.97982 | 0.026859 | 0.0035825 | 1750 | Governmental | KSC-14-BRL | VAB South Wetland Treatment System | 188.6476 | Kennedy Space Center | Not provided | VAB South Wetland Treatment System | Not provided. | Wetland Treatment | Completed | 2014 | 672 | 330 | A | 189 | Not provided | Not provided | Not provided | Not provided | N/A | Structural | 2013 | Banana River Lagoon | Not provided | Not provided | Not Credited | N/A | 105.0803 | 14.7967
14073 | Brevard County | Banana River | N/A | BR1-2 | 0.67 | 0.72 | 0.0036233 | 7.3705 | 0.9831 | 0.026705 | 0.0035621 | 1750 | Governmental | KSC-14-BRL | VAB South Wetland Treatment System | 188.6476 | Kennedy Space Center | Not provided | VAB South Wetland Treatment System | Not provided. | Wetland Treatment | Completed | 2014 | 672 | 330 | A | 189 | Not provided | Not provided | Not provided | Not provided | N/A | Structural | 2013 | Banana River Lagoon | Not provided | Not provided | Not Credited | N/A | 104.6563 | 14.663
14074 | Brevard County | Banana River | N/A | BR1-2 | 0.67 | 0.72 | 0.0036238 | 7.3558 | 0.98113 | 0.026656 | 0.0035555 | 1750 | Governmental | KSC-14-BRL | VAB South Wetland Treatment System | 188.6476 | Kennedy Space Center | Not provided | VAB South Wetland Treatment System | Not provided. | Wetland Treatment | Completed | 2014 | 672 | 330 | A | 189 | Not provided | Not provided | Not provided | Not provided | N/A | Structural | 2013 | Banana River Lagoon | Not provided | Not provided | Not Credited | N/A | 104.6564 | 14.6652
14075 | Kennedy Space Center | Banana River | N/A | BR1-2 | 0.67 | 0.72 | 0.61776 | 7.2471 | 0.96652 | 4.477 | 0.59708 | 1750 | Governmental | KSC-14-BRL | VAB South Wetland Treatment System | 188.6476 | Kennedy Space Center | Not provided | VAB South Wetland Treatment System | Not provided. | Wetland Treatment | Completed | 2014 | 672 | 330 | A | 189 | Not provided | Not provided | Not provided | Not provided | N/A | Structural | 2013 | Banana River Lagoon | Not provided | Not provided | Not Credited | N/A | 200 | 2500
14076 | Kennedy Space Center | Banana River | N/A | BR1-2 | 0.67 | 0.72 | 0.41904 | 7.2975 | 0.97328 | 3.0579 | 0.40784 | 1750 | Governmental | KSC-14-BRL | VAB South Wetland Treatment System | 188.6476 | Kennedy Space Center | Not provided | VAB South Wetland Treatment System | Not provided. | Wetland Treatment | Completed | 2014 | 672 | 330 | A | 189 | Not provided | Not provided | Not provided | Not provided | N/A | Structural | 2013 | Banana River Lagoon | Not provided | Not provided | Not Credited | N/A | 170.1415 | 1695.7812
14077 | Kennedy Space Center | Banana River | N/A | BR1-2 | 0.67 | 0.72 | 0.59736 | 7.1952 | 0.95952 | 4.2981 | 0.57319 | 1750 | Governmental | KSC-14-BRL | VAB South Wetland Treatment System | 188.6476 | Kennedy Space Center | Not provided | VAB South Wetland Treatment System | Not provided. | Wetland Treatment | Completed | 2014 | 672 | 330 | A | 189 | Not provided | Not provided | Not provided | Not provided | N/A | Structural | 2013 | Banana River Lagoon | Not provided | Not provided | Not Credited | N/A | 192.6771 | 2417.4447
14078 | Kennedy Space Center | Banana River | N/A | BR1-2 | 0.67 | 0.72 | 0.61776 | 7.1666 | 0.95569 | 4.4272 | 0.59039 | 1750 | Governmental | KSC-14-BRL | VAB South Wetland Treatment System | 188.6476 | Kennedy Space Center | Not provided | VAB South Wetland Treatment System | Not provided. | Wetland Treatment | Completed | 2014 | 672 | 330 | A | 189 | Not provided | Not provided | Not provided | Not provided | N/A | Structural | 2013 | Banana River Lagoon | Not provided | Not provided | Not Credited | N/A | 200 | 2500
14079 | Kennedy Space Center | Banana River | N/A | BR1-2 | 0.67 | 0.72 | 0.59419 | 7.1475 | 0.95313 | 4.247 | 0.56634 | 1750 | Governmental | KSC-14-BRL | VAB South Wetland Treatment System | 188.6476 | Kennedy Space Center | Not provided | VAB South Wetland Treatment System | Not provided. | Wetland Treatment | Completed | 2014 | 672 | 330 | A | 189 | Not provided | Not provided | Not provided | Not provided | N/A | Structural | 2013 | Banana River Lagoon | Not provided | Not provided | Not Credited | N/A | 192.1281 | 2404.6031
14080 | Kennedy Space Center | Banana River | N/A | BR1-2 | 0.67 | 0.72 | 0.61776 | 7.227 | 0.96381 | 4.4646 | 0.59541 | 1750 | Governmental | KSC-14-BRL | VAB South Wetland Treatment System | 188.6476 | Kennedy Space Center | Not provided | VAB South Wetland Treatment System | Not provided. | Wetland Treatment | Completed | 2014 | 672 | 330 | A | 189 | Not provided | Not provided | Not provided | Not provided | N/A | Structural | 2013 | Banana River Lagoon | Not provided | Not provided | Not Credited | N/A | 200 | 2500
14081 | Kennedy Space Center | Banana River | N/A | BR1-2 | 0.67 | 0.72 | 0.61776 | 7.2471 | 0.96652 | 4.477 | 0.59708 | 1750 | Governmental | KSC-14-BRL | VAB South Wetland Treatment System | 188.6476 | Kennedy Space Center | Not provided | VAB South Wetland Treatment System | Not provided. | Wetland Treatment | Completed | 2014 | 672 | 330 | A | 189 | Not provided | Not provided | Not provided | Not provided | N/A | Structural | 2013 | Banana River Lagoon | Not provided | Not provided | Not Credited | N/A | 200 | 2500
14082 | Kennedy Space Center | Banana River | N/A | BR1-2 | 0.67 | 0.72 | 0.61776 | 7.3211 | 0.97647 | 4.5227 | 0.60323 | 1750 | Governmental | KSC-14-BRL | VAB South Wetland Treatment System | 188.6476 | Kennedy Space Center | Not provided | VAB South Wetland Treatment System | Not provided. | Wetland Treatment | Completed | 2014 | 672 | 330 | A | 189 | Not provided | Not provided | Not provided | Not provided | N/A | Structural | 2013 | Banana River Lagoon | Not provided | Not provided | Not Credited | N/A | 200 | 2500
14083 | Kennedy Space Center | Banana River | N/A | BR1-2 | 0.67 | 0.72 | 0.61776 | 7.7373 | 1.0157 | 4.7798 | 0.62744 | 1750 | Governmental | KSC-14-BRL | VAB South Wetland Treatment System | 188.6476 | Kennedy Space Center | Not provided | VAB South Wetland Treatment System | Not provided. | Wetland Treatment | Completed | 2014 | 672 | 330 | A | 189 | Not provided | Not provided | Not provided | Not provided | N/A | Structural | 2013 | Banana River Lagoon | Not provided | Not provided | Not Credited | N/A | 200 | 2500
14084 | Kennedy Space Center | Banana River | N/A | BR1-2 | 0.67 | 0.72 | 0.041564 | 7.9682 | 1.0414 | 0.33119 | 0.043284 | 1750 | Governmental | KSC-14-BRL | VAB South Wetland Treatment System | 188.6476 | Kennedy Space Center | Not provided | VAB South Wetland Treatment System | Not provided. | Wetland Treatment | Completed | 2014 | 672 | 330 | A | 189 | Not provided | Not provided | Not provided | Not provided | N/A | Structural | 2013 | Banana River Lagoon | Not provided | Not provided | Not Credited | N/A | 86.1759 | 168.2031
14085 | Kennedy Space Center | Banana River | N/A | BR1-2 | 0.67 | 0.72 | 0.23625 | 7.9682 | 1.0414 | 1.8825 | 0.24603 | 8140 | Roads and Highways | KSC-14-BRL | VAB South Wetland Treatment System | 188.6476 | Kennedy Space Center | Not provided | VAB South Wetland Treatment System | Not provided. | Wetland Treatment | Completed | 2014 | 672 | 330 | A | 189 | Not provided | Not provided | Not provided | Not provided | N/A | Structural | 2013 | Banana River Lagoon | Not provided | Not provided | Not Credited | N/A | 131.0786 | 956.0777
14086 | Kennedy Space Center | Banana River | N/A | BR1-2 | 0.67 | 0.72 | 0.61776 | 7.1952 | 0.95952 | 4.4449 | 0.59276 | 1750 | Governmental | KSC-14-BRL | VAB South Wetland Treatment System | 188.6476 | Kennedy Space Center | Not provided | VAB South Wetland Treatment System | Not provided. | Wetland Treatment | Completed | 2014 | 672 | 330 | A | 189 | Not provided | Not provided | Not provided | Not provided | N/A | Structural | 2013 | Banana River Lagoon | Not provided | Not provided | Not Credited | N/A | 200 | 2500
14087 | Kennedy Space Center | Banana River | N/A | BR1-2 | 0.67 | 0.72 | 0.61776 | 7.2471 | 0.96652 | 4.477 | 0.59708 | 1750 | Governmental | KSC-14-BRL | VAB South Wetland Treatment System | 188.6476 | Kennedy Space Center | Not provided | VAB South Wetland Treatment System | Not provided. | Wetland Treatment | Completed | 2014 | 672 | 330 | A | 189 | Not provided | Not provided | Not provided | Not provided | N/A | Structural | 2013 | Banana River Lagoon | Not provided | Not provided | Not Credited | N/A | 200 | 2500
14088 | Kennedy Space Center | Banana River | N/A | BR1-2 | 0.67 | 0.72 | 0.61776 | 7.2565 | 0.96778 | 4.4828 | 0.59786 | 1750 | Governmental | KSC-14-BRL | VAB South Wetland Treatment System | 188.6476 | Kennedy Space Center | Not provided | VAB South Wetland Treatment System | Not provided. | Wetland Treatment | Completed | 2014 | 672 | 330 | A | 189 | Not provided | Not provided | Not provided | Not provided | N/A | Structural | 2013 | Banana River Lagoon | Not provided | Not provided | Not Credited | N/A | 200 | 2500
14089 | Kennedy Space Center | North IRL | A | IR1-5 | 0.35 | 0.47 | 0.019557 | 7.44 | 0.9883 | 0.14551 | 0.019329 | 1750 | Governmental | KSC-14-BRL | VAB South Wetland Treatment System | 188.6476 | Kennedy Space Center | Not provided | VAB South Wetland Treatment System | Not provided. | Wetland Treatment | Completed | 2014 | 672 | 330 | A | 189 | Not provided | Not provided | Not provided | Not provided | N/A | Structural | 2013 | Banana River Lagoon | Not provided | Not provided | Not Credited | N/A | 53.4036 | 79.1463
14090 | Kennedy Space Center | Banana River | N/A | BR1-2 | 0.67 | 0.72 | 0.61776 | 7.3649 | 0.98235 | 4.5498 | 0.60686 | 1750 | Governmental | KSC-14-BRL | VAB South Wetland Treatment System | 188.6476 | Kennedy Space Center | Not provided | VAB South Wetland Treatment System | Not provided. | Wetland Treatment | Completed | 2014 | 672 | 330 | A | 189 | Not provided | Not provided | Not provided | Not provided | N/A | Structural | 2013 | Banana River Lagoon | Not provided | Not provided | Not Credited | N/A | 200 | 2500
14091 | Kennedy Space Center | Banana River | N/A | BR1-2 | 0.67 | 0.72 | 0.09781 | 7.1952 | 0.95952 | 0.70376 | 0.093851 | 1750 | Governmental | KSC-14-BRL | VAB South Wetland Treatment System | 188.6476 | Kennedy Space Center | Not provided | VAB South Wetland Treatment System | Not provided. | Wetland Treatment | Completed | 2014 | 672 | 330 | A | 189 | Not provided | Not provided | Not provided | Not provided | N/A | Structural | 2013 | Banana River Lagoon | Not provided | Not provided | Not Credited | N/A | 98.7412 | 395.8227
14092 | Kennedy Space Center | North IRL | A | IR1-5 | 0.35 | 0.47 | 0.22909 | 7.2975 | 0.97328 | 1.6718 | 0.22297 | 1750 | Governmental | KSC-14-BRL | VAB South Wetland Treatment System | 188.6476 | Kennedy Space Center | Not provided | VAB South Wetland Treatment System | Not provided. | Wetland Treatment | Completed | 2014 | 672 | 330 | A | 189 | Not provided | Not provided | Not provided | Not provided | N/A | Structural | 2013 | Banana River Lagoon | Not provided | Not provided | Not Credited | N/A | 139.3936 | 927.0869
14093 | Kennedy Space Center | Banana River | N/A | BR1-2 | 0.67 | 0.72 | 0.26148 | 7.1727 | 0.9565 | 1.8755 | 0.25011 | 1750 | Governmental | KSC-14-BRL | VAB South Wetland Treatment System | 188.6476 | Kennedy Space Center | Not provided | VAB South Wetland Treatment System | Not provided. | Wetland Treatment | Completed | 2014 | 672 | 330 | A | 189 | Not provided | Not provided | Not provided | Not provided | N/A | Structural | 2013 | Banana River Lagoon | Not provided | Not provided | Not Credited | N/A | 137.976 | 1058.1776
14094 | Kennedy Space Center | North IRL | A | IR1-5 | 0.35 | 0.47 | 0.047345 | 7.2975 | 0.97328 | 0.3455 | 0.04608 | 1750 | Governmental | KSC-14-BRL | VAB South Wetland Treatment System | 188.6476 | Kennedy Space Center | Not provided | VAB South Wetland Treatment System | Not provided. | Wetland Treatment | Completed | 2014 | 672 | 330 | A | 189 | Not provided | Not provided | Not provided | Not provided | N/A | Structural | 2013 | Banana River Lagoon | Not provided | Not provided | Not Credited | N/A | 83.09 | 191.5975
14095 | Kennedy Space Center | Banana River | N/A | BR1-2 | 0.67 | 0.72 | 0.61776 | 7.2471 | 0.96652 | 4.477 | 0.59708 | 1750 | Governmental | KSC-14-BRL | VAB South Wetland Treatment System | 188.6476 | Kennedy Space Center | Not provided | VAB South Wetland Treatment System | Not provided. | Wetland Treatment | Completed | 2014 | 672 | 330 | A | 189 | Not provided | Not provided | Not provided | Not provided | N/A | Structural | 2013 | Banana River Lagoon | Not provided | Not provided | Not Credited | N/A | 200 | 2500
14096 | Kennedy Space Center | Banana River | N/A | BR1-2 | 0.67 | 0.72 | 0.47641 | 7.1666 | 0.95569 | 3.4142 | 0.4553 | 1750 | Governmental | KSC-14-BRL | VAB South Wetland Treatment System | 188.6476 | Kennedy Space Center | Not provided | VAB South Wetland Treatment System | Not provided. | Wetland Treatment | Completed | 2014 | 672 | 330 | A | 189 | Not provided | Not provided | Not provided | Not provided | N/A | Structural | 2013 | Banana River Lagoon | Not provided | Not provided | Not Credited | N/A | 180.7238 | 1927.97
14097 | Kennedy Space Center | Banana River | N/A | BR1-2 | 0.67 | 0.72 | 0.61776 | 7.2471 | 0.96652 | 4.477 | 0.59708 | 1750 | Governmental | KSC-14-BRL | VAB South Wetland Treatment System | 188.6476 | Kennedy Space Center | Not provided | VAB South Wetland Treatment System | Not provided. | Wetland Treatment | Completed | 2014 | 672 | 330 | A | 189 | Not provided | Not provided | Not provided | Not provided | N/A | Structural | 2013 | Banana River Lagoon | Not provided | Not provided | Not Credited | N/A | 200 | 2500
14098 | Kennedy Space Center | North IRL | A | IR1-5 | 0.35 | 0.47 | 0.13326 | 7.9762 | 1.0422 | 1.0629 | 0.13888 | 8140 | Roads and Highways | KSC-14-BRL | VAB South Wetland Treatment System | 188.6476 | Kennedy Space Center | Not provided | VAB South Wetland Treatment System | Not provided. | Wetland Treatment | Completed | 2014 | 672 | 330 | A | 189 | Not provided | Not provided | Not provided | Not provided | N/A | Structural | 2013 | Banana River Lagoon | Not provided | Not provided | Not Credited | N/A | 123.8812 | 539.2748
14099 | Kennedy Space Center | Banana River | N/A | BR1-2 | 0.67 | 0.72 | 0.61776 | 8.0353 | 1.0406 | 4.9639 | 0.64286 | 1750 | Governmental | KSC-14-BRL | VAB South Wetland Treatment System | 188.6476 | Kennedy Space Center | Not provided | VAB South Wetland Treatment System | Not provided. | Wetland Treatment | Completed | 2014 | 672 | 330 | A | 189 | Not provided | Not provided | Not provided | Not provided | N/A | Structural | 2013 | Banana River Lagoon | Not provided | Not provided | Not Credited | N/A | 200 | 2500
14100 | Kennedy Space Center | Banana River | N/A | BR1-2 | 0.67 | 0.72 | 0.61776 | 7.3815 | 0.98406 | 4.56 | 0.60791 | 1750 | Governmental | KSC-14-BRL | VAB South Wetland Treatment System | 188.6476 | Kennedy Space Center | Not provided | VAB South Wetland Treatment System | Not provided. | Wetland Treatment | Completed | 2014 | 672 | 330 | A | 189 | Not provided | Not provided | Not provided | Not provided | N/A | Structural | 2013 | Banana River Lagoon | Not provided | Not provided | Not Credited | N/A | 200 | 2500
14101 | Kennedy Space Center | Banana River | N/A | BR1-2 | 0.67 | 0.72 | 0.61776 | 7.1952 | 0.95952 | 4.4449 | 0.59276 | 1750 | Governmental | KSC-14-BRL | VAB South Wetland Treatment System | 188.6476 | Kennedy Space Center | Not provided | VAB South Wetland Treatment System | Not provided. | Wetland Treatment | Completed | 2014 | 672 | 330 | A | 189 | Not provided | Not provided | Not provided | Not provided | N/A | Structural | 2013 | Banana River Lagoon | Not provided | Not provided | Not Credited | N/A | 200 | 2500
14102 | Kennedy Space Center | Banana River | N/A | BR1-2 | 0.67 | 0.72 | 0.61776 | 7.1952 | 0.95952 | 4.4449 | 0.59276 | 1750 | Governmental | KSC-14-BRL | VAB South Wetland Treatment System | 188.6476 | Kennedy Space Center | Not provided | VAB South Wetland Treatment System | Not provided. | Wetland Treatment | Completed | 2014 | 672 | 330 | A | 189 | Not provided | Not provided | Not provided | Not provided | N/A | Structural | 2013 | Banana River Lagoon | Not provided | Not provided | Not Credited | N/A | 200 | 2500
14103 | Kennedy Space Center | North IRL | A | IR1-5 | 0.35 | 0.47 | 0.0038021 | 8.02 | 1.0468 | 0.030493 | 0.0039801 | 8140 | Roads and Highways | KSC-14-BRL | VAB South Wetland Treatment System | 188.6476 | Kennedy Space Center | Not provided | VAB South Wetland Treatment System | Not provided. | Wetland Treatment | Completed | 2014 | 672 | 330 | A | 189 | Not provided | Not provided | Not provided | Not provided | N/A | Structural | 2013 | Banana River Lagoon | Not provided | Not provided | Not Credited | N/A | 22.7812 | 15.3867
14104 | Kennedy Space Center | Banana River | N/A | BR1-2 | 0.67 | 0.72 | 0.44901 | 7.2072 | 0.96117 | 3.2361 | 0.43157 | 1750 | Governmental | KSC-14-BRL | VAB South Wetland Treatment System | 188.6476 | Kennedy Space Center | Not provided | VAB South Wetland Treatment System | Not provided. | Wetland Treatment | Completed | 2014 | 672 | 330 | A | 189 | Not provided | Not provided | Not provided | Not provided | N/A | Structural | 2013 | Banana River Lagoon | Not provided | Not provided | Not Credited | N/A | 178.803 | 1817.0661
14105 | Kennedy Space Center | Banana River | N/A | BR1-2 | 0.67 | 0.72 | 0.61776 | 7.2565 | 0.96778 | 4.4828 | 0.59786 | 1750 | Governmental | KSC-14-BRL | VAB South Wetland Treatment System | 188.6476 | Kennedy Space Center | Not provided | VAB South Wetland Treatment System | Not provided. | Wetland Treatment | Completed | 2014 | 672 | 330 | A | 189 | Not provided | Not provided | Not provided | Not provided | N/A | Structural | 2013 | Banana River Lagoon | Not provided | Not provided | Not Credited | N/A | 200 | 2500
14106 | Kennedy Space Center | Banana River | N/A | BR1-2 | 0.67 | 0.72 | 0.58943 | 7.2975 | 0.97328 | 4.3013 | 0.57368 | 1750 | Governmental | KSC-14-BRL | VAB South Wetland Treatment System | 188.6476 | Kennedy Space Center | Not provided | VAB South Wetland Treatment System | Not provided. | Wetland Treatment | Completed | 2014 | 672 | 330 | A | 189 | Not provided | Not provided | Not provided | Not provided | N/A | Structural | 2013 | Banana River Lagoon | Not provided | Not provided | Not Credited | N/A | 192.8644 | 2385.3306
14107 | Kennedy Space Center | Banana River | N/A | BR1-2 | 0.67 | 0.72 | 0.12801 | 8.0774 | 1.0462 | 1.0339 | 0.13391 | 1750 | Governmental | KSC-14-BRL | VAB South Wetland Treatment System | 188.6476 | Kennedy Space Center | Not provided | VAB South Wetland Treatment System | Not provided. | Wetland Treatment | Completed | 2014 | 672 | 330 | A | 189 | Not provided | Not provided | Not provided | Not provided | N/A | Structural | 2013 | Banana River Lagoon | Not provided | Not provided | Not Credited | N/A | 101.2074 | 518.0184
14108 | Kennedy Space Center | Banana River | N/A | BR1-2 | 0.67 | 0.72 | 0.61776 | 7.2975 | 0.97328 | 4.5081 | 0.60126 | 1750 | Governmental | KSC-14-BRL | VAB South Wetland Treatment System | 188.6476 | Kennedy Space Center | Not provided | VAB South Wetland Treatment System | Not provided. | Wetland Treatment | Completed | 2014 | 672 | 330 | A | 189 | Not provided | Not provided | Not provided | Not provided | N/A | Structural | 2013 | Banana River Lagoon | Not provided | Not provided | Not Credited | N/A | 200 | 2500
14109 | Kennedy Space Center | Banana River | N/A | BR1-2 | 0.67 | 0.72 | 0.61776 | 7.2471 | 0.96652 | 4.477 | 0.59708 | 1750 | Governmental | KSC-14-BRL | VAB South Wetland Treatment System | 188.6476 | Kennedy Space Center | Not provided | VAB South Wetland Treatment System | Not provided. | Wetland Treatment | Completed | 2014 | 672 | 330 | A | 189 | Not provided | Not provided | Not provided | Not provided | N/A | Structural | 2013 | Banana River Lagoon | Not provided | Not provided | Not Credited | N/A | 200 | 2500
14110 | Kennedy Space Center | Banana River | N/A | BR1-2 | 0.67 | 0.72 | 0.61776 | 7.1952 | 0.95952 | 4.4449 | 0.59276 | 1750 | Governmental | KSC-14-BRL | VAB South Wetland Treatment System | 188.6476 | Kennedy Space Center | Not provided | VAB South Wetland Treatment System | Not provided. | Wetland Treatment | Completed | 2014 | 672 | 330 | A | 189 | Not provided | Not provided | Not provided | Not provided | N/A | Structural | 2013 | Banana River Lagoon | Not provided | Not provided | Not Credited | N/A | 200 | 2500
14111 | Kennedy Space Center | Banana River | N/A | BR1-2 | 0.67 | 0.72 | 0.33881 | 7.5614 | 0.99819 | 2.5619 | 0.3382 | 1750 | Governmental | KSC-14-BRL | VAB South Wetland Treatment System | 188.6476 | Kennedy Space Center | Not provided | VAB South Wetland Treatment System | Not provided. | Wetland Treatment | Completed | 2014 | 672 | 330 | A | 189 | Not provided | Not provided | Not provided | Not provided | N/A | Structural | 2013 | Banana River Lagoon | Not provided | Not provided | Not Credited | N/A | 154.2607 | 1371.1193
14112 | Kennedy Space Center | Banana River | N/A | BR1-2 | 0.67 | 0.72 | 0.0096933 | 7.5614 | 0.99819 | 0.073295 | 0.0096757 | 8140 | Roads and Highways | KSC-14-BRL | VAB South Wetland Treatment System | 188.6476 | Kennedy Space Center | Not provided | VAB South Wetland Treatment System | Not provided. | Wetland Treatment | Completed | 2014 | 672 | 330 | A | 189 | Not provided | Not provided | Not provided | Not provided | N/A | Structural | 2013 | Banana River Lagoon | Not provided | Not provided | Not Credited | N/A | 84.2538 | 39.2273
14113 | Kennedy Space Center | Banana River | N/A | BR1-2 | 0.67 | 0.72 | 0.17218 | 8.0353 | 1.0406 | 1.3835 | 0.17917 | 1750 | Governmental | KSC-14-BRL | VAB South Wetland Treatment System | 188.6476 | Kennedy Space Center | Not provided | VAB South Wetland Treatment System | Not provided. | Wetland Treatment | Completed | 2014 | 672 | 330 | A | 189 | Not provided | Not provided | Not provided | Not provided | N/A | Structural | 2013 | Banana River Lagoon | Not provided | Not provided | Not Credited | N/A | 129.6154 | 696.7784
14114 | Kennedy Space Center | Banana River | N/A | BR1-2 | 0.67 | 0.72 | 0.01645 | 7.7639 | 1.0193 | 0.12771 | 0.016767 | 1750 | Governmental | KSC-14-BRL | VAB South Wetland Treatment System | 188.6476 | Kennedy Space Center | Not provided | VAB South Wetland Treatment System | Not provided. | Wetland Treatment | Completed | 2014 | 672 | 330 | A | 189 | Not provided | Not provided | Not provided | Not provided | N/A | Structural | 2013 | Banana River Lagoon | Not provided | Not provided | Not Credited | N/A | 36.4595 | 66.5704
14115 | Kennedy Space Center | Banana River | N/A | BR1-2 | 0.67 | 0.72 | 0.00095038 | 7.7639 | 1.0193 | 0.0073786 | 0.00096869 | 8140 | Roads and Highways | KSC-14-BRL | VAB South Wetland Treatment System | 188.6476 | Kennedy Space Center | Not provided | VAB South Wetland Treatment System | Not provided. | Wetland Treatment | Completed | 2014 | 672 | 330 | A | 189 | Not provided | Not provided | Not provided | Not provided | N/A | Structural | 2013 | Banana River Lagoon | Not provided | Not provided | Not Credited | N/A | 9.1804 | 3.8461
14116 | Kennedy Space Center | Banana River | N/A | BR1-2 | 0.67 | 0.72 | 0.45706 | 7.3843 | 0.9843 | 3.375 | 0.44988 | 1750 | Governmental | KSC-14-BRL | VAB South Wetland Treatment System | 188.6476 | Kennedy Space Center | Not provided | VAB South Wetland Treatment System | Not provided. | Wetland Treatment | Completed | 2014 | 672 | 330 | A | 189 | Not provided | Not provided | Not provided | Not provided | N/A | Structural | 2013 | Banana River Lagoon | Not provided | Not provided | Not Credited | N/A | 235.9057 | 1849.6372
14117 | Kennedy Space Center | Banana River | N/A | BR1-2 | 0.67 | 0.72 | 0.5886 | 7.6602 | 1.0101 | 4.5088 | 0.59456 | 1750 | Governmental | KSC-14-BRL | VAB South Wetland Treatment System | 188.6476 | Kennedy Space Center | Not provided | VAB South Wetland Treatment System | Not provided. | Wetland Treatment | Completed | 2014 | 672 | 330 | A | 189 | Not provided | Not provided | Not provided | Not provided | N/A | Structural | 2013 | Banana River Lagoon | Not provided | Not provided | Not Credited | N/A | 203.3309 | 2381.9945
14118 | Kennedy Space Center | Banana River | N/A | BR1-2 | 0.67 | 0.72 | 0.61776 | 8.0522 | 1.0428 | 4.9743 | 0.64422 | 1750 | Governmental | KSC-14-BRL | VAB South Wetland Treatment System | 188.6476 | Kennedy Space Center | Not provided | VAB South Wetland Treatment System | Not provided. | Wetland Treatment | Completed | 2014 | 672 | 330 | A | 189 | Not provided | Not provided | Not provided | Not provided | N/A | Structural | 2013 | Banana River Lagoon | Not provided | Not provided | Not Credited | N/A | 200 | 2500
14119 | Kennedy Space Center | Banana River | N/A | BR1-2 | 0.67 | 0.72 | 0.61776 | 7.2672 | 0.96923 | 4.4894 | 0.59875 | 1750 | Governmental | KSC-14-BRL | VAB South Wetland Treatment System | 188.6476 | Kennedy Space Center | Not provided | VAB South Wetland Treatment System | Not provided. | Wetland Treatment | Completed | 2014 | 672 | 330 | A | 189 | Not provided | Not provided | Not provided | Not provided | N/A | Structural | 2013 | Banana River Lagoon | Not provided | Not provided | Not Credited | N/A | 200 | 2500
14120 | Kennedy Space Center | Banana River | N/A | BR1-2 | 0.67 | 0.72 | 0.61776 | 7.2672 | 0.96923 | 4.4894 | 0.59875 | 1750 | Governmental | KSC-14-BRL | VAB South Wetland Treatment System | 188.6476 | Kennedy Space Center | Not provided | VAB South Wetland Treatment System | Not provided. | Wetland Treatment | Completed | 2014 | 672 | 330 | A | 189 | Not provided | Not provided | Not provided | Not provided | N/A | Structural | 2013 | Banana River Lagoon | Not provided | Not provided | Not Credited | N/A | 200 | 2500
14121 | Kennedy Space Center | Banana River | N/A | BR1-2 | 0.67 | 0.72 | 0.61776 | 7.2975 | 0.97328 | 4.5081 | 0.60126 | 1750 | Governmental | KSC-14-BRL | VAB South Wetland Treatment System | 188.6476 | Kennedy Space Center | Not provided | VAB South Wetland Treatment System | Not provided. | Wetland Treatment | Completed | 2014 | 672 | 330 | A | 189 | Not provided | Not provided | Not provided | Not provided | N/A | Structural | 2013 | Banana River Lagoon | Not provided | Not provided | Not Credited | N/A | 200 | 2500
14122 | Kennedy Space Center | Banana River | N/A | BR1-2 | 0.67 | 0.72 | 0.28008 | 7.1952 | 0.95952 | 2.0152 | 0.26874 | 1750 | Governmental | KSC-14-BRL | VAB South Wetland Treatment System | 188.6476 | Kennedy Space Center | Not provided | VAB South Wetland Treatment System | Not provided. | Wetland Treatment | Completed | 2014 | 672 | 330 | A | 189 | Not provided | Not provided | Not provided | Not provided | N/A | Structural | 2013 | Banana River Lagoon | Not provided | Not provided | Not Credited | N/A | 155.5765 | 1133.4415
14123 | Kennedy Space Center | Banana River | N/A | BR1-2 | 0.67 | 0.72 | 0.61776 | 7.2471 | 0.96652 | 4.477 | 0.59708 | 1750 | Governmental | KSC-14-BRL | VAB South Wetland Treatment System | 188.6476 | Kennedy Space Center | Not provided | VAB South Wetland Treatment System | Not provided. | Wetland Treatment | Completed | 2014 | 672 | 330 | A | 189 | Not provided | Not provided | Not provided | Not provided | N/A | Structural | 2013 | Banana River Lagoon | Not provided | Not provided | Not Credited | N/A | 200 | 2500
14124 | Kennedy Space Center | Banana River | N/A | BR1-2 | 0.67 | 0.72 | 0.61776 | 7.2073 | 0.96117 | 4.4524 | 0.59377 | 1750 | Governmental | KSC-14-BRL | VAB South Wetland Treatment System | 188.6476 | Kennedy Space Center | Not provided | VAB South Wetland Treatment System | Not provided. | Wetland Treatment | Completed | 2014 | 672 | 330 | A | 189 | Not provided | Not provided | Not provided | Not provided | N/A | Structural | 2013 | Banana River Lagoon | Not provided | Not provided | Not Credited | N/A | 200 | 2500
14125 | Kennedy Space Center | Banana River | N/A | BR1-2 | 0.67 | 0.72 | 0.61776 | 7.2975 | 0.97328 | 4.5081 | 0.60126 | 1750 | Governmental | KSC-14-BRL | VAB South Wetland Treatment System | 188.6476 | Kennedy Space Center | Not provided | VAB South Wetland Treatment System | Not provided. | Wetland Treatment | Completed | 2014 | 672 | 330 | A | 189 | Not provided | Not provided | Not provided | Not provided | N/A | Structural | 2013 | Banana River Lagoon | Not provided | Not provided | Not Credited | N/A | 200 | 2500
14126 | Kennedy Space Center | Banana River | N/A | BR1-2 | 0.67 | 0.72 | 0.51887 | 7.3266 | 0.97342 | 3.8015 | 0.50508 | 1750 | Governmental | KSC-14-BRL | VAB South Wetland Treatment System | 188.6476 | Kennedy Space Center | Not provided | VAB South Wetland Treatment System | Not provided. | Wetland Treatment | Completed | 2014 | 672 | 330 | A | 189 | Not provided | Not provided | Not provided | Not provided | N/A | Structural | 2013 | Banana River Lagoon | Not provided | Not provided | Not Credited | N/A | 186.0832 | 2099.7887
14127 | Kennedy Space Center | Banana River | N/A | BR1-2 | 0.67 | 0.72 | 0.098894 | 7.3266 | 0.97342 | 0.72456 | 0.096265 | 8140 | Roads and Highways | KSC-14-BRL | VAB South Wetland Treatment System | 188.6476 | Kennedy Space Center | Not provided | VAB South Wetland Treatment System | Not provided. | Wetland Treatment | Completed | 2014 | 672 | 330 | A | 189 | Not provided | Not provided | Not provided | Not provided | N/A | Structural | 2013 | Banana River Lagoon | Not provided | Not provided | Not Credited | N/A | 115.7681 | 400.2113
14128 | Kennedy Space Center | Banana River | N/A | BR1-2 | 0.67 | 0.72 | 0.61776 | 7.2471 | 0.96652 | 4.477 | 0.59708 | 1750 | Governmental | KSC-14-BRL | VAB South Wetland Treatment System | 188.6476 | Kennedy Space Center | Not provided | VAB South Wetland Treatment System | Not provided. | Wetland Treatment | Completed | 2014 | 672 | 330 | A | 189 | Not provided | Not provided | Not provided | Not provided | N/A | Structural | 2013 | Banana River Lagoon | Not provided | Not provided | Not Credited | N/A | 200 | 2500
14129 | Kennedy Space Center | Banana River | N/A | BR1-2 | 0.67 | 0.72 | 0.61776 | 7.2975 | 0.97328 | 4.5081 | 0.60126 | 1750 | Governmental | KSC-14-BRL | VAB South Wetland Treatment System | 188.6476 | Kennedy Space Center | Not provided | VAB South Wetland Treatment System | Not provided. | Wetland Treatment | Completed | 2014 | 672 | 330 | A | 189 | Not provided | Not provided | Not provided | Not provided | N/A | Structural | 2013 | Banana River Lagoon | Not provided | Not provided | Not Credited | N/A | 200 | 2500
14130 | Kennedy Space Center | Banana River | N/A | BR1-2 | 0.67 | 0.72 | 0.61776 | 7.2471 | 0.96652 | 4.477 | 0.59708 | 1750 | Governmental | KSC-14-BRL | VAB South Wetland Treatment System | 188.6476 | Kennedy Space Center | Not provided | VAB South Wetland Treatment System | Not provided. | Wetland Treatment | Completed | 2014 | 672 | 330 | A | 189 | Not provided | Not provided | Not provided | Not provided | N/A | Structural | 2013 | Banana River Lagoon | Not provided | Not provided | Not Credited | N/A | 200 | 2500
14131 | Kennedy Space Center | Banana River | N/A | BR1-2 | 0.67 | 0.72 | 0.60081 | 7.6355 | 1.0061 | 4.5874 | 0.60446 | 1750 | Governmental | KSC-14-BRL | VAB South Wetland Treatment System | 188.6476 | Kennedy Space Center | Not provided | VAB South Wetland Treatment System | Not provided. | Wetland Treatment | Completed | 2014 | 672 | 330 | A | 189 | Not provided | Not provided | Not provided | Not provided | N/A | Structural | 2013 | Banana River Lagoon | Not provided | Not provided | Not Credited | N/A | 194.7446 | 2431.3754
14132 | Kennedy Space Center | Banana River | N/A | BR1-2 | 0.67 | 0.72 | 0.4853 | 7.1952 | 0.95952 | 3.4918 | 0.46565 | 1750 | Governmental | KSC-14-BRL | VAB South Wetland Treatment System | 188.6476 | Kennedy Space Center | Not provided | VAB South Wetland Treatment System | Not provided. | Wetland Treatment | Completed | 2014 | 672 | 330 | A | 189 | Not provided | Not provided | Not provided | Not provided | N/A | Structural | 2013 | Banana River Lagoon | Not provided | Not provided | Not Credited | N/A | 181.3802 | 1963.9268
14133 | Kennedy Space Center | Banana River | N/A | BR1-2 | 0.67 | 0.72 | 0.0063372 | 7.1666 | 0.95569 | 0.045416 | 0.0060564 | 1750 | Governmental | KSC-14-BRL | VAB South Wetland Treatment System | 188.6476 | Kennedy Space Center | Not provided | VAB South Wetland Treatment System | Not provided. | Wetland Treatment | Completed | 2014 | 672 | 330 | A | 189 | Not provided | Not provided | Not provided | Not provided | N/A | Structural | 2013 | Banana River Lagoon | Not provided | Not provided | Not Credited | N/A | 25.1336 | 25.6456
14134 | Kennedy Space Center | Banana River | N/A | BR1-2 | 0.67 | 0.72 | 0.33247 | 8.0766 | 1.0461 | 2.6852 | 0.34779 | 1750 | Governmental | KSC-14-BRL | VAB South Wetland Treatment System | 188.6476 | Kennedy Space Center | Not provided | VAB South Wetland Treatment System | Not provided. | Wetland Treatment | Completed | 2014 | 672 | 330 | A | 189 | Not provided | Not provided | Not provided | Not provided | N/A | Structural | 2013 | Banana River Lagoon | Not provided | Not provided | Not Credited | N/A | 155.825 | 1345.4652
14135 | Kennedy Space Center | Banana River | N/A | BR1-2 | 0.67 | 0.72 | 0.61776 | 7.1952 | 0.95952 | 4.4449 | 0.59276 | 1750 | Governmental | KSC-14-BRL | VAB South Wetland Treatment System | 188.6476 | Kennedy Space Center | Not provided | VAB South Wetland Treatment System | Not provided. | Wetland Treatment | Completed | 2014 | 672 | 330 | A | 189 | Not provided | Not provided | Not provided | Not provided | N/A | Structural | 2013 | Banana River Lagoon | Not provided | Not provided | Not Credited | N/A | 200 | 2500
14136 | Kennedy Space Center | Banana River | N/A | BR1-2 | 0.67 | 0.72 | 0.61776 | 7.2073 | 0.96117 | 4.4524 | 0.59377 | 1750 | Governmental | KSC-14-BRL | VAB South Wetland Treatment System | 188.6476 | Kennedy Space Center | Not provided | VAB South Wetland Treatment System | Not provided. | Wetland Treatment | Completed | 2014 | 672 | 330 | A | 189 | Not provided | Not provided | Not provided | Not provided | N/A | Structural | 2013 | Banana River Lagoon | Not provided | Not provided | Not Credited | N/A | 200 | 2500
14137 | Kennedy Space Center | Banana River | N/A | BR1-2 | 0.67 | 0.72 | 0.61776 | 7.6604 | 1.0083 | 4.7323 | 0.62287 | 1750 | Governmental | KSC-14-BRL | VAB South Wetland Treatment System | 188.6476 | Kennedy Space Center | Not provided | VAB South Wetland Treatment System | Not provided. | Wetland Treatment | Completed | 2014 | 672 | 330 | A | 189 | Not provided | Not provided | Not provided | Not provided | N/A | Structural | 2013 | Banana River Lagoon | Not provided | Not provided | Not Credited | N/A | 200 | 2500
14138 | Kennedy Space Center | North IRL | A | IR1-5 | 0.35 | 0.47 | 0.19418 | 7.4098 | 0.98838 | 1.4388 | 0.19193 | 1750 | Governmental | KSC-14-BRL | VAB South Wetland Treatment System | 188.6476 | Kennedy Space Center | Not provided | VAB South Wetland Treatment System | Not provided. | Wetland Treatment | Completed | 2014 | 672 | 330 | A | 189 | Not provided | Not provided | Not provided | Not provided | N/A | Structural | 2013 | Banana River Lagoon | Not provided | Not provided | Not Credited | N/A | 141.8556 | 785.8219
14139 | Kennedy Space Center | Banana River | N/A | BR1-2 | 0.67 | 0.72 | 0.61776 | 7.3704 | 0.9831 | 4.5532 | 0.60732 | 1750 | Governmental | KSC-14-BRL | VAB South Wetland Treatment System | 188.6476 | Kennedy Space Center | Not provided | VAB South Wetland Treatment System | Not provided. | Wetland Treatment | Completed | 2014 | 672 | 330 | A | 189 | Not provided | Not provided | Not provided | Not provided | N/A | Structural | 2013 | Banana River Lagoon | Not provided | Not provided | Not Credited | N/A | 200 | 2500
14140 | Kennedy Space Center | Banana River | N/A | BR1-2 | 0.67 | 0.72 | 0.61776 | 7.2975 | 0.97328 | 4.5081 | 0.60126 | 1750 | Governmental | KSC-14-BRL | VAB South Wetland Treatment System | 188.6476 | Kennedy Space Center | Not provided | VAB South Wetland Treatment System | Not provided. | Wetland Treatment | Completed | 2014 | 672 | 330 | A | 189 | Not provided | Not provided | Not provided | Not provided | N/A | Structural | 2013 | Banana River Lagoon | Not provided | Not provided | Not Credited | N/A | 200 | 2500
14141 | Kennedy Space Center | Banana River | N/A | BR1-2 | 0.67 | 0.72 | 0.61776 | 7.2471 | 0.96652 | 4.477 | 0.59708 | 1750 | Governmental | KSC-14-BRL | VAB South Wetland Treatment System | 188.6476 | Kennedy Space Center | Not provided | VAB South Wetland Treatment System | Not provided. | Wetland Treatment | Completed | 2014 | 672 | 330 | A | 189 | Not provided | Not provided | Not provided | Not provided | N/A | Structural | 2013 | Banana River Lagoon | Not provided | Not provided | Not Credited | N/A | 200 | 2500
14142 | Kennedy Space Center | Banana River | N/A | BR1-2 | 0.67 | 0.72 | 0.61776 | 7.3386 | 0.97882 | 4.5335 | 0.60468 | 1750 | Governmental | KSC-14-BRL | VAB South Wetland Treatment System | 188.6476 | Kennedy Space Center | Not provided | VAB South Wetland Treatment System | Not provided. | Wetland Treatment | Completed | 2014 | 672 | 330 | A | 189 | Not provided | Not provided | Not provided | Not provided | N/A | Structural | 2013 | Banana River Lagoon | Not provided | Not provided | Not Credited | N/A | 200 | 2500
14143 | Kennedy Space Center | Banana River | N/A | BR1-2 | 0.67 | 0.72 | 0.61776 | 7.1952 | 0.95952 | 4.4449 | 0.59276 | 1750 | Governmental | KSC-14-BRL | VAB South Wetland Treatment System | 188.6476 | Kennedy Space Center | Not provided | VAB South Wetland Treatment System | Not provided. | Wetland Treatment | Completed | 2014 | 672 | 330 | A | 189 | Not provided | Not provided | Not provided | Not provided | N/A | Structural | 2013 | Banana River Lagoon | Not provided | Not provided | Not Credited | N/A | 200 | 2500
14144 | Kennedy Space Center | Banana River | N/A | BR1-2 | 0.67 | 0.72 | 0.61776 | 7.3211 | 0.97647 | 4.5227 | 0.60323 | 1750 | Governmental | KSC-14-BRL | VAB South Wetland Treatment System | 188.6476 | Kennedy Space Center | Not provided | VAB South Wetland Treatment System | Not provided. | Wetland Treatment | Completed | 2014 | 672 | 330 | A | 189 | Not provided | Not provided | Not provided | Not provided | N/A | Structural | 2013 | Banana River Lagoon | Not provided | Not provided | Not Credited | N/A | 200 | 2500
14145 | Kennedy Space Center | Banana River | N/A | BR1-2 | 0.67 | 0.72 | 0.26787 | 7.1475 | 0.95313 | 1.9146 | 0.25531 | 1750 | Governmental | KSC-14-BRL | VAB South Wetland Treatment System | 188.6476 | Kennedy Space Center | Not provided | VAB South Wetland Treatment System | Not provided. | Wetland Treatment | Completed | 2014 | 672 | 330 | A | 189 | Not provided | Not provided | Not provided | Not provided | N/A | Structural | 2013 | Banana River Lagoon | Not provided | Not provided | Not Credited | N/A | 153.6398 | 1084.0183
14146 | Kennedy Space Center | Banana River | N/A | BR1-2 | 0.67 | 0.72 | 0.024541 | 7.8454 | 1.0242 | 0.19253 | 0.025135 | 1750 | Governmental | KSC-14-BRL | VAB South Wetland Treatment System | 188.6476 | Kennedy Space Center | Not provided | VAB South Wetland Treatment System | Not provided. | Wetland Treatment | Completed | 2014 | 672 | 330 | A | 189 | Not provided | Not provided | Not provided | Not provided | N/A | Structural | 2013 | Banana River Lagoon | Not provided | Not provided | Not Credited | N/A | 62.8343 | 99.312
14147 | Kennedy Space Center | Banana River | N/A | BR1-2 | 0.67 | 0.72 | 0.091227 | 7.1475 | 0.95313 | 0.65204 | 0.086951 | 1750 | Governmental | KSC-14-BRL | VAB South Wetland Treatment System | 188.6476 | Kennedy Space Center | Not provided | VAB South Wetland Treatment System | Not provided. | Wetland Treatment | Completed | 2014 | 672 | 330 | A | 189 | Not provided | Not provided | Not provided | Not provided | N/A | Structural | 2013 | Banana River Lagoon | Not provided | Not provided | Not Credited | N/A | 95.3607 | 369.1824
14148 | Kennedy Space Center | Banana River | N/A | BR1-2 | 0.67 | 0.72 | 0.61378 | 7.2005 | 0.96009 | 4.4195 | 0.58928 | 1750 | Governmental | KSC-14-BRL | VAB South Wetland Treatment System | 188.6476 | Kennedy Space Center | Not provided | VAB South Wetland Treatment System | Not provided. | Wetland Treatment | Completed | 2014 | 672 | 330 | A | 189 | Not provided | Not provided | Not provided | Not provided | N/A | Structural | 2013 | Banana River Lagoon | Not provided | Not provided | Not Credited | N/A | 197.5831 | 2483.8816
14149 | Kennedy Space Center | Banana River | N/A | BR1-2 | 0.67 | 0.72 | 0.0039829 | 7.2005 | 0.96009 | 0.028679 | 0.003824 | 8140 | Roads and Highways | KSC-14-BRL | VAB South Wetland Treatment System | 188.6476 | Kennedy Space Center | Not provided | VAB South Wetland Treatment System | Not provided. | Wetland Treatment | Completed | 2014 | 672 | 330 | A | 189 | Not provided | Not provided | Not provided | Not provided | N/A | Structural | 2013 | Banana River Lagoon | Not provided | Not provided | Not Credited | N/A | 26.6765 | 16.1184
14150 | Kennedy Space Center | Banana River | N/A | BR1-2 | 0.67 | 0.72 | 0.60956 | 7.2975 | 0.97328 | 4.4482 | 0.59327 | 1750 | Governmental | KSC-14-BRL | VAB South Wetland Treatment System | 188.6476 | Kennedy Space Center | Not provided | VAB South Wetland Treatment System | Not provided. | Wetland Treatment | Completed | 2014 | 672 | 330 | A | 189 | Not provided | Not provided | Not provided | Not provided | N/A | Structural | 2013 | Banana River Lagoon | Not provided | Not provided | Not Credited | N/A | 196.1598 | 2466.7876
14151 | Kennedy Space Center | Banana River | N/A | BR1-2 | 0.67 | 0.72 | 0.61776 | 7.2565 | 0.96778 | 4.4828 | 0.59786 | 1750 | Governmental | KSC-14-BRL | VAB South Wetland Treatment System | 188.6476 | Kennedy Space Center | Not provided | VAB South Wetland Treatment System | Not provided. | Wetland Treatment | Completed | 2014 | 672 | 330 | A | 189 | Not provided | Not provided | Not provided | Not provided | N/A | Structural | 2013 | Banana River Lagoon | Not provided | Not provided | Not Credited | N/A | 200 | 2500
14152 | Kennedy Space Center | Banana River | N/A | BR1-2 | 0.67 | 0.72 | 0.61776 | 7.2471 | 0.96652 | 4.477 | 0.59708 | 1750 | Governmental | KSC-14-BRL | VAB South Wetland Treatment System | 188.6476 | Kennedy Space Center | Not provided | VAB South Wetland Treatment System | Not provided. | Wetland Treatment | Completed | 2014 | 672 | 330 | A | 189 | Not provided | Not provided | Not provided | Not provided | N/A | Structural | 2013 | Banana River Lagoon | Not provided | Not provided | Not Credited | N/A | 200 | 2500
14153 | Kennedy Space Center | Banana River | N/A | BR1-2 | 0.67 | 0.72 | 0.33677 | 8.0522 | 1.0428 | 2.7117 | 0.3512 | 1750 | Governmental | KSC-14-BRL | VAB South Wetland Treatment System | 188.6476 | Kennedy Space Center | Not provided | VAB South Wetland Treatment System | Not provided. | Wetland Treatment | Completed | 2014 | 672 | 330 | A | 189 | Not provided | Not provided | Not provided | Not provided | N/A | Structural | 2013 | Banana River Lagoon | Not provided | Not provided | Not Credited | N/A | 156.2591 | 1362.8694
14154 | Kennedy Space Center | Banana River | N/A | BR1-2 | 0.67 | 0.72 | 0.61776 | 7.3211 | 0.97647 | 4.5227 | 0.60323 | 1750 | Governmental | KSC-14-BRL | VAB South Wetland Treatment System | 188.6476 | Kennedy Space Center | Not provided | VAB South Wetland Treatment System | Not provided. | Wetland Treatment | Completed | 2014 | 672 | 330 | A | 189 | Not provided | Not provided | Not provided | Not provided | N/A | Structural | 2013 | Banana River Lagoon | Not provided | Not provided | Not Credited | N/A | 200 | 2500
14155 | Kennedy Space Center | Banana River | N/A | BR1-2 | 0.67 | 0.72 | 0.46695 | 7.3649 | 0.98235 | 3.439 | 0.45871 | 1750 | Governmental | KSC-14-BRL | VAB South Wetland Treatment System | 188.6476 | Kennedy Space Center | Not provided | VAB South Wetland Treatment System | Not provided. | Wetland Treatment | Completed | 2014 | 672 | 330 | A | 189 | Not provided | Not provided | Not provided | Not provided | N/A | Structural | 2013 | Banana River Lagoon | Not provided | Not provided | Not Credited | N/A | 177.8976 | 1889.6832
14156 | Kennedy Space Center | Banana River | N/A | BR1-2 | 0.67 | 0.72 | 0.0099931 | 7.1727 | 0.9565 | 0.071678 | 0.0095584 | 1750 | Governmental | KSC-14-BRL | VAB South Wetland Treatment System | 188.6476 | Kennedy Space Center | Not provided | VAB South Wetland Treatment System | Not provided. | Wetland Treatment | Completed | 2014 | 672 | 330 | A | 189 | Not provided | Not provided | Not provided | Not provided | N/A | Structural | 2013 | Banana River Lagoon | Not provided | Not provided | Not Credited | N/A | 31.5265 | 40.4408
14157 | Kennedy Space Center | North IRL | A | IR1-5 | 0.35 | 0.47 | 0.18117 | 7.6518 | 1.0094 | 1.3863 | 0.18288 | 1750 | Governmental | KSC-14-BRL | VAB South Wetland Treatment System | 188.6476 | Kennedy Space Center | Not provided | VAB South Wetland Treatment System | Not provided. | Wetland Treatment | Completed | 2014 | 672 | 330 | A | 189 | Not provided | Not provided | Not provided | Not provided | N/A | Structural | 2013 | Banana River Lagoon | Not provided | Not provided | Not Credited | N/A | 131.6373 | 733.1758
14158 | Kennedy Space Center | Banana River | N/A | BR1-2 | 0.67 | 0.72 | 0.61776 | 7.2672 | 0.96923 | 4.4894 | 0.59875 | 1750 | Governmental | KSC-14-BRL | VAB South Wetland Treatment System | 188.6476 | Kennedy Space Center | Not provided | VAB South Wetland Treatment System | Not provided. | Wetland Treatment | Completed | 2014 | 672 | 330 | A | 189 | Not provided | Not provided | Not provided | Not provided | N/A | Structural | 2013 | Banana River Lagoon | Not provided | Not provided | Not Credited | N/A | 200 | 2500
14159 | Kennedy Space Center | Banana River | N/A | BR1-2 | 0.67 | 0.72 | 0.61776 | 7.2975 | 0.97328 | 4.5081 | 0.60126 | 1750 | Governmental | KSC-14-BRL | VAB South Wetland Treatment System | 188.6476 | Kennedy Space Center | Not provided | VAB South Wetland Treatment System | Not provided. | Wetland Treatment | Completed | 2014 | 672 | 330 | A | 189 | Not provided | Not provided | Not provided | Not provided | N/A | Structural | 2013 | Banana River Lagoon | Not provided | Not provided | Not Credited | N/A | 200 | 2500
14160 | Kennedy Space Center | Banana River | N/A | BR1-2 | 0.67 | 0.72 | 0.42582 | 7.4498 | 0.98643 | 3.1723 | 0.42004 | 1750 | Governmental | KSC-14-BRL | VAB South Wetland Treatment System | 188.6476 | Kennedy Space Center | Not provided | VAB South Wetland Treatment System | Not provided. | Wetland Treatment | Completed | 2014 | 672 | 330 | A | 189 | Not provided | Not provided | Not provided | Not provided | N/A | Structural | 2013 | Banana River Lagoon | Not provided | Not provided | Not Credited | N/A | 169.3948 | 1723.225
14161 | Kennedy Space Center | Banana River | N/A | BR1-2 | 0.67 | 0.72 | 0.11835 | 7.4498 | 0.98643 | 0.88166 | 0.11674 | 8140 | Roads and Highways | KSC-14-BRL | VAB South Wetland Treatment System | 188.6476 | Kennedy Space Center | Not provided | VAB South Wetland Treatment System | Not provided. | Wetland Treatment | Completed | 2014 | 672 | 330 | A | 189 | Not provided | Not provided | Not provided | Not provided | N/A | Structural | 2013 | Banana River Lagoon | Not provided | Not provided | Not Credited | N/A | 119.3993 | 478.929
14162 | Kennedy Space Center | Banana River | N/A | BR1-2 | 0.67 | 0.72 | 0.61776 | 7.2975 | 0.97328 | 4.5081 | 0.60126 | 1750 | Governmental | KSC-14-BRL | VAB South Wetland Treatment System | 188.6476 | Kennedy Space Center | Not provided | VAB South Wetland Treatment System | Not provided. | Wetland Treatment | Completed | 2014 | 672 | 330 | A | 189 | Not provided | Not provided | Not provided | Not provided | N/A | Structural | 2013 | Banana River Lagoon | Not provided | Not provided | Not Credited | N/A | 200 | 2500
14163 | Kennedy Space Center | Banana River | N/A | BR1-2 | 0.67 | 0.72 | 0.61776 | 7.1952 | 0.95952 | 4.4449 | 0.59276 | 1750 | Governmental | KSC-14-BRL | VAB South Wetland Treatment System | 188.6476 | Kennedy Space Center | Not provided | VAB South Wetland Treatment System | Not provided. | Wetland Treatment | Completed | 2014 | 672 | 330 | A | 189 | Not provided | Not provided | Not provided | Not provided | N/A | Structural | 2013 | Banana River Lagoon | Not provided | Not provided | Not Credited | N/A | 200 | 2500
14164 | Kennedy Space Center | Banana River | N/A | BR1-2 | 0.67 | 0.72 | 0.0031665 | 7.1475 | 0.95313 | 0.022633 | 0.0030181 | 1750 | Governmental | KSC-14-BRL | VAB South Wetland Treatment System | 188.6476 | Kennedy Space Center | Not provided | VAB South Wetland Treatment System | Not provided. | Wetland Treatment | Completed | 2014 | 672 | 330 | A | 189 | Not provided | Not provided | Not provided | Not provided | N/A | Structural | 2013 | Banana River Lagoon | Not provided | Not provided | Not Credited | N/A | 17.6533 | 12.8145
14165 | Kennedy Space Center | Banana River | N/A | BR1-2 | 0.67 | 0.72 | 0.61776 | 7.2672 | 0.96923 | 4.4894 | 0.59875 | 1750 | Governmental | KSC-14-BRL | VAB South Wetland Treatment System | 188.6476 | Kennedy Space Center | Not provided | VAB South Wetland Treatment System | Not provided. | Wetland Treatment | Completed | 2014 | 672 | 330 | A | 189 | Not provided | Not provided | Not provided | Not provided | N/A | Structural | 2013 | Banana River Lagoon | Not provided | Not provided | Not Credited | N/A | 200 | 2500
14166 | Kennedy Space Center | Banana River | N/A | BR1-2 | 0.67 | 0.72 | 0.61776 | 7.2471 | 0.96652 | 4.477 | 0.59708 | 1750 | Governmental | KSC-14-BRL | VAB South Wetland Treatment System | 188.6476 | Kennedy Space Center | Not provided | VAB South Wetland Treatment System | Not provided. | Wetland Treatment | Completed | 2014 | 672 | 330 | A | 189 | Not provided | Not provided | Not provided | Not provided | N/A | Structural | 2013 | Banana River Lagoon | Not provided | Not provided | Not Credited | N/A | 200 | 2500
14167 | Natural Lands | Banana River | N/A | BR1-2 | 0.67 | 0.72 | 0.027644 | 3.8463 | 0.27943 | 0.10633 | 0.0077247 | 6170 | Mixed wetland hardwoods | KSC-14-BRL | VAB South Wetland Treatment System | 188.6476 | Kennedy Space Center | Not provided | VAB South Wetland Treatment System | Not provided. | Wetland Treatment | Completed | 2014 | 672 | 330 | A | 189 | Not provided | Not provided | Not provided | Not provided | N/A | Structural | 2013 | Banana River Lagoon | Not provided | Not provided | Not Credited | N/A | 45.4326 | 111.8714
14168 | Natural Lands | Banana River | N/A | BR1-2 | 0.67 | 0.72 | 0.15621 | 3.8463 | 0.27943 | 0.60082 | 0.04365 | 6181 | Cabbage palm hammock | KSC-14-BRL | VAB South Wetland Treatment System | 188.6476 | Kennedy Space Center | Not provided | VAB South Wetland Treatment System | Not provided. | Wetland Treatment | Completed | 2014 | 672 | 330 | A | 189 | Not provided | Not provided | Not provided | Not provided | N/A | Structural | 2013 | Banana River Lagoon | Not provided | Not provided | Not Credited | N/A | 117.0444 | 632.1498
14169 | Natural Lands | Banana River | N/A | BR1-2 | 0.67 | 0.72 | 0.43391 | 3.8463 | 0.27943 | 1.669 | 0.12125 | 6460 | Mixed scrub-shrub wetland | KSC-14-BRL | VAB South Wetland Treatment System | 188.6476 | Kennedy Space Center | Not provided | VAB South Wetland Treatment System | Not provided. | Wetland Treatment | Completed | 2014 | 672 | 330 | A | 189 | Not provided | Not provided | Not provided | Not provided | N/A | Structural | 2013 | Banana River Lagoon | Not provided | Not provided | Not Credited | N/A | 200.8244 | 1755.9788
14170 | Kennedy Space Center | Banana River | N/A | BR1-2 | 0.67 | 0.72 | 0.0043636 | 6.486 | 0.86702 | 0.028302 | 0.0037833 | 1750 | Governmental | KSC-14-BRL | VAB South Wetland Treatment System | 188.6476 | Kennedy Space Center | Not provided | VAB South Wetland Treatment System | Not provided. | Wetland Treatment | Completed | 2014 | 672 | 330 | A | 189 | Not provided | Not provided | Not provided | Not provided | N/A | Structural | 2013 | Banana River Lagoon | Not provided | Not provided | Not Credited | N/A | 30.2856 | 17.6589
14171 | Natural Lands | Banana River | N/A | BR1-2 | 0.67 | 0.72 | 0.42284 | 2.5731 | 0.34454 | 1.088 | 0.14569 | 4200 | Upland Hardwood Forest | KSC-14-BRL | VAB South Wetland Treatment System | 188.6476 | Kennedy Space Center | Not provided | VAB South Wetland Treatment System | Not provided. | Wetland Treatment | Completed | 2014 | 672 | 330 | A | 189 | Not provided | Not provided | Not provided | Not provided | N/A | Structural | 2013 | Banana River Lagoon | Not provided | Not provided | Not Credited | N/A | 172.6727 | 1711.1749
14172 | Kennedy Space Center | Banana River | N/A | BR1-2 | 0.67 | 0.72 | 0.46059 | 7.0721 | 0.88916 | 3.2573 | 0.40954 | 1750 | Governmental | KSC-14-BRL | VAB South Wetland Treatment System | 188.6476 | Kennedy Space Center | Not provided | VAB South Wetland Treatment System | Not provided. | Wetland Treatment | Completed | 2014 | 672 | 330 | A | 189 | Not provided | Not provided | Not provided | Not provided | N/A | Structural | 2013 | Banana River Lagoon | Not provided | Not provided | Not Credited | N/A | 175.5826 | 1863.9391
14173 | Natural Lands | Banana River | N/A | BR1-2 | 0.67 | 0.72 | 0.15717 | 7.0721 | 0.88916 | 1.1116 | 0.13975 | 6460 | Mixed scrub-shrub wetland | KSC-14-BRL | VAB South Wetland Treatment System | 188.6476 | Kennedy Space Center | Not provided | VAB South Wetland Treatment System | Not provided. | Wetland Treatment | Completed | 2014 | 672 | 330 | A | 189 | Not provided | Not provided | Not provided | Not provided | N/A | Structural | 2013 | Banana River Lagoon | Not provided | Not provided | Not Credited | N/A | 126.4675 | 636.0609
14174 | Natural Lands | Banana River | N/A | BR1-2 | 0.67 | 0.72 | 0.58386 | 5.677 | 0.53839 | 3.3146 | 0.31434 | 6210 | Cypress | KSC-14-BRL | VAB South Wetland Treatment System | 188.6476 | Kennedy Space Center | Not provided | VAB South Wetland Treatment System | Not provided. | Wetland Treatment | Completed | 2014 | 672 | 330 | A | 189 | Not provided | Not provided | Not provided | Not provided | N/A | Structural | 2013 | Banana River Lagoon | Not provided | Not provided | Not Credited | N/A | 191.9854 | 2362.7952
14175 | Natural Lands | Banana River | N/A | BR1-2 | 0.67 | 0.72 | 0.033904 | 5.677 | 0.53839 | 0.19247 | 0.018253 | 6460 | Mixed scrub-shrub wetland | KSC-14-BRL | VAB South Wetland Treatment System | 188.6476 | Kennedy Space Center | Not provided | VAB South Wetland Treatment System | Not provided. | Wetland Treatment | Completed | 2014 | 672 | 330 | A | 189 | Not provided | Not provided | Not provided | Not provided | N/A | Structural | 2013 | Banana River Lagoon | Not provided | Not provided | Not Credited | N/A | 51.854 | 137.2048
14176 | Natural Lands | Banana River | N/A | BR1-2 | 0.67 | 0.72 | 0.61776 | 5.5454 | 0.52026 | 3.4257 | 0.3214 | 6210 | Cypress | KSC-14-BRL | VAB South Wetland Treatment System | 188.6476 | Kennedy Space Center | Not provided | VAB South Wetland Treatment System | Not provided. | Wetland Treatment | Completed | 2014 | 672 | 330 | A | 189 | Not provided | Not provided | Not provided | Not provided | N/A | Structural | 2013 | Banana River Lagoon | Not provided | Not provided | Not Credited | N/A | 200 | 2500
14177 | Kennedy Space Center | Banana River | N/A | BR1-2 | 0.67 | 0.72 | 0.050612 | 4.8598 | 0.47942 | 0.24596 | 0.024264 | 1750 | Governmental | KSC-14-BRL | VAB South Wetland Treatment System | 188.6476 | Kennedy Space Center | Not provided | VAB South Wetland Treatment System | Not provided. | Wetland Treatment | Completed | 2014 | 672 | 330 | A | 189 | Not provided | Not provided | Not provided | Not provided | N/A | Structural | 2013 | Banana River Lagoon | Not provided | Not provided | Not Credited | N/A | 73.9081 | 204.8175
14178 | Natural Lands | Banana River | N/A | BR1-2 | 0.67 | 0.72 | 0.082972 | 4.8598 | 0.47942 | 0.40323 | 0.039779 | 5100 | Streams and waterways | KSC-14-BRL | VAB South Wetland Treatment System | 188.6476 | Kennedy Space Center | Not provided | VAB South Wetland Treatment System | Not provided. | Wetland Treatment | Completed | 2014 | 672 | 330 | A | 189 | Not provided | Not provided | Not provided | Not provided | N/A | Structural | 2013 | Banana River Lagoon | Not provided | Not provided | Not Credited | N/A | 110.4556 | 335.7764
14179 | Natural Lands | Banana River | N/A | BR1-2 | 0.67 | 0.72 | 0.0082245 | 4.8598 | 0.47942 | 0.039969 | 0.003943 | 6210 | Cypress | KSC-14-BRL | VAB South Wetland Treatment System | 188.6476 | Kennedy Space Center | Not provided | VAB South Wetland Treatment System | Not provided. | Wetland Treatment | Completed | 2014 | 672 | 330 | A | 189 | Not provided | Not provided | Not provided | Not provided | N/A | Structural | 2013 | Banana River Lagoon | Not provided | Not provided | Not Credited | N/A | 28.5764 | 33.2833
14180 | Natural Lands | Banana River | N/A | BR1-2 | 0.67 | 0.72 | 0.46725 | 4.8598 | 0.47942 | 2.2707 | 0.22401 | 6300 | Wetland Forested Mixed | KSC-14-BRL | VAB South Wetland Treatment System | 188.6476 | Kennedy Space Center | Not provided | VAB South Wetland Treatment System | Not provided. | Wetland Treatment | Completed | 2014 | 672 | 330 | A | 189 | Not provided | Not provided | Not provided | Not provided | N/A | Structural | 2013 | Banana River Lagoon | Not provided | Not provided | Not Credited | N/A | 176.559 | 1890.891
14181 | Kennedy Space Center | Banana River | N/A | BR1-2 | 0.67 | 0.72 | 0.22499 | 4.5817 | 0.49098 | 1.0308 | 0.11047 | 1750 | Governmental | KSC-14-BRL | VAB South Wetland Treatment System | 188.6476 | Kennedy Space Center | Not provided | VAB South Wetland Treatment System | Not provided. | Wetland Treatment | Completed | 2014 | 672 | 330 | A | 189 | Not provided | Not provided | Not provided | Not provided | N/A | Structural | 2013 | Banana River Lagoon | Not provided | Not provided | Not Credited | N/A | 137.2032 | 910.5107
14182 | Natural Lands | Banana River | N/A | BR1-2 | 0.67 | 0.72 | 0.061347 | 4.5817 | 0.49098 | 0.28107 | 0.03012 | 5100 | Streams and waterways | KSC-14-BRL | VAB South Wetland Treatment System | 188.6476 | Kennedy Space Center | Not provided | VAB South Wetland Treatment System | Not provided. | Wetland Treatment | Completed | 2014 | 672 | 330 | A | 189 | Not provided | Not provided | Not provided | Not provided | N/A | Structural | 2013 | Banana River Lagoon | Not provided | Not provided | Not Credited | N/A | 84.4451 | 248.2606
14183 | Natural Lands | Banana River | N/A | BR1-2 | 0.67 | 0.72 | 0.33142 | 4.5817 | 0.49098 | 1.5185 | 0.16272 | 6300 | Wetland Forested Mixed | KSC-14-BRL | VAB South Wetland Treatment System | 188.6476 | Kennedy Space Center | Not provided | VAB South Wetland Treatment System | Not provided. | Wetland Treatment | Completed | 2014 | 672 | 330 | A | 189 | Not provided | Not provided | Not provided | Not provided | N/A | Structural | 2013 | Banana River Lagoon | Not provided | Not provided | Not Credited | N/A | 162.8503 | 1341.2286
14184 | Kennedy Space Center | Banana River | N/A | BR1-2 | 0.67 | 0.72 | 0.61776 | 7.2471 | 0.96653 | 4.477 | 0.59708 | 1750 | Governmental | KSC-14-BRL | VAB South Wetland Treatment System | 188.6476 | Kennedy Space Center | Not provided | VAB South Wetland Treatment System | Not provided. | Wetland Treatment | Completed | 2014 | 672 | 330 | A | 189 | Not provided | Not provided | Not provided | Not provided | N/A | Structural | 2013 | Banana River Lagoon | Not provided | Not provided | Not Credited | N/A | 200 | 2500
14185 | Kennedy Space Center | Banana River | N/A | BR1-2 | 0.67 | 0.72 | 0.61776 | 7.2927 | 0.97266 | 4.5052 | 0.60087 | 1750 | Governmental | KSC-14-BRL | VAB South Wetland Treatment System | 188.6476 | Kennedy Space Center | Not provided | VAB South Wetland Treatment System | Not provided. | Wetland Treatment | Completed | 2014 | 672 | 330 | A | 189 | Not provided | Not provided | Not provided | Not provided | N/A | Structural | 2013 | Banana River Lagoon | Not provided | Not provided | Not Credited | N/A | 200 | 2500
14186 | Kennedy Space Center | Banana River | N/A | BR1-2 | 0.67 | 0.72 | 0.61776 | 7.2351 | 0.96631 | 4.4696 | 0.59695 | 1750 | Governmental | KSC-14-BRL | VAB South Wetland Treatment System | 188.6476 | Kennedy Space Center | Not provided | VAB South Wetland Treatment System | Not provided. | Wetland Treatment | Completed | 2014 | 672 | 330 | A | 189 | Not provided | Not provided | Not provided | Not provided | N/A | Structural | 2013 | Banana River Lagoon | Not provided | Not provided | Not Credited | N/A | 200 | 2500
14187 | Kennedy Space Center | Banana River | N/A | BR1-2 | 0.67 | 0.72 | 0.61776 | 7.2128 | 0.96192 | 4.4558 | 0.59424 | 1750 | Governmental | KSC-14-BRL | VAB South Wetland Treatment System | 188.6476 | Kennedy Space Center | Not provided | VAB South Wetland Treatment System | Not provided. | Wetland Treatment | Completed | 2014 | 672 | 330 | A | 189 | Not provided | Not provided | Not provided | Not provided | N/A | Structural | 2013 | Banana River Lagoon | Not provided | Not provided | Not Credited | N/A | 200 | 2500
14188 | Natural Lands | Banana River | N/A | BR1-2 | 0.67 | 0.72 | 0.61776 | 3.3982 | 0.19342 | 2.0993 | 0.11949 | 6181 | Cabbage palm hammock | KSC-14-BRL | VAB South Wetland Treatment System | 188.6476 | Kennedy Space Center | Not provided | VAB South Wetland Treatment System | Not provided. | Wetland Treatment | Completed | 2014 | 672 | 330 | A | 189 | Not provided | Not provided | Not provided | Not provided | N/A | Structural | 2013 | Banana River Lagoon | Not provided | Not provided | Not Credited | N/A | 200 | 2500
14189 | Kennedy Space Center | Banana River | N/A | BR1-2 | 0.67 | 0.72 | 0.54521 | 7.4304 | 0.99116 | 4.0511 | 0.54039 | 1750 | Governmental | KSC-14-BRL | VAB South Wetland Treatment System | 188.6476 | Kennedy Space Center | Not provided | VAB South Wetland Treatment System | Not provided. | Wetland Treatment | Completed | 2014 | 672 | 330 | A | 189 | Not provided | Not provided | Not provided | Not provided | N/A | Structural | 2013 | Banana River Lagoon | Not provided | Not provided | Not Credited | N/A | 188.1496 | 2206.3933
14190 | Kennedy Space Center | Banana River | N/A | BR1-2 | 0.67 | 0.72 | 0.41632 | 6.3049 | 0.77127 | 2.6248 | 0.32109 | 1750 | Governmental | KSC-14-BRL | VAB South Wetland Treatment System | 188.6476 | Kennedy Space Center | Not provided | VAB South Wetland Treatment System | Not provided. | Wetland Treatment | Completed | 2014 | 672 | 330 | A | 189 | Not provided | Not provided | Not provided | Not provided | N/A | Structural | 2013 | Banana River Lagoon | Not provided | Not provided | Not Credited | N/A | 163.4274 | 1684.7694
14191 | Natural Lands | Banana River | N/A | BR1-2 | 0.67 | 0.72 | 0.14927 | 6.3049 | 0.77127 | 0.94113 | 0.11513 | 6170 | Mixed wetland hardwoods | KSC-14-BRL | VAB South Wetland Treatment System | 188.6476 | Kennedy Space Center | Not provided | VAB South Wetland Treatment System | Not provided. | Wetland Treatment | Completed | 2014 | 672 | 330 | A | 189 | Not provided | Not provided | Not provided | Not provided | N/A | Structural | 2013 | Banana River Lagoon | Not provided | Not provided | Not Credited | N/A | 116.2039 | 604.0703
14192 | Natural Lands | Banana River | N/A | BR1-2 | 0.67 | 0.72 | 0.031252 | 6.3049 | 0.77127 | 0.19704 | 0.024104 | 6460 | Mixed scrub-shrub wetland | KSC-14-BRL | VAB South Wetland Treatment System | 188.6476 | Kennedy Space Center | Not provided | VAB South Wetland Treatment System | Not provided. | Wetland Treatment | Completed | 2014 | 672 | 330 | A | 189 | Not provided | Not provided | Not provided | Not provided | N/A | Structural | 2013 | Banana River Lagoon | Not provided | Not provided | Not Credited | N/A | 52.7747 | 126.4729
14193 | Kennedy Space Center | Banana River | N/A | BR1-2 | 0.67 | 0.72 | 0.49396 | 7.388 | 0.98562 | 3.6494 | 0.48686 | 1750 | Governmental | KSC-14-BRL | VAB South Wetland Treatment System | 188.6476 | Kennedy Space Center | Not provided | VAB South Wetland Treatment System | Not provided. | Wetland Treatment | Completed | 2014 | 672 | 330 | A | 189 | Not provided | Not provided | Not provided | Not provided | N/A | Structural | 2013 | Banana River Lagoon | Not provided | Not provided | Not Credited | N/A | 180.0028 | 1999.0004
14194 | Natural Lands | Banana River | N/A | BR1-2 | 0.67 | 0.72 | 0.017165 | 3.9583 | 0.30758 | 0.067946 | 0.0052798 | 4340 | Hardwood Conifer Mixed | KSC-14-BRL | VAB South Wetland Treatment System | 188.6476 | Kennedy Space Center | Not provided | VAB South Wetland Treatment System | Not provided. | Wetland Treatment | Completed | 2014 | 672 | 330 | A | 189 | Not provided | Not provided | Not provided | Not provided | N/A | Structural | 2013 | Banana River Lagoon | Not provided | Not provided | Not Credited | N/A | 68.388 | 69.4662
14195 | Natural Lands | Banana River | N/A | BR1-2 | 0.67 | 0.72 | 0.54444 | 3.9583 | 0.30758 | 2.155 | 0.16746 | 6300 | Wetland Forested Mixed | KSC-14-BRL | VAB South Wetland Treatment System | 188.6476 | Kennedy Space Center | Not provided | VAB South Wetland Treatment System | Not provided. | Wetland Treatment | Completed | 2014 | 672 | 330 | A | 189 | Not provided | Not provided | Not provided | Not provided | N/A | Structural | 2013 | Banana River Lagoon | Not provided | Not provided | Not Credited | N/A | 190.5733 | 2203.2676
14196 | Kennedy Space Center | Banana River | N/A | BR1-2 | 0.67 | 0.72 | 0.1268 | 6.0521 | 0.76467 | 0.7674 | 0.096959 | 1750 | Governmental | KSC-14-BRL | VAB South Wetland Treatment System | 188.6476 | Kennedy Space Center | Not provided | VAB South Wetland Treatment System | Not provided. | Wetland Treatment | Completed | 2014 | 672 | 330 | A | 189 | Not provided | Not provided | Not provided | Not provided | N/A | Structural | 2013 | Banana River Lagoon | Not provided | Not provided | Not Credited | N/A | 113.3257 | 513.1378
14197 | Natural Lands | Banana River | N/A | BR1-2 | 0.67 | 0.72 | 0.11702 | 4.0807 | 0.34258 | 0.47753 | 0.040089 | 4340 | Hardwood Conifer Mixed | KSC-14-BRL | VAB South Wetland Treatment System | 188.6476 | Kennedy Space Center | Not provided | VAB South Wetland Treatment System | Not provided. | Wetland Treatment | Completed | 2014 | 672 | 330 | A | 189 | Not provided | Not provided | Not provided | Not provided | N/A | Structural | 2013 | Banana River Lagoon | Not provided | Not provided | Not Credited | N/A | 105.5244 | 473.5607
14198 | Natural Lands | Banana River | N/A | BR1-2 | 0.67 | 0.72 | 0.010457 | 4.0807 | 0.34258 | 0.042671 | 0.0035823 | 6181 | Cabbage palm hammock | KSC-14-BRL | VAB South Wetland Treatment System | 188.6476 | Kennedy Space Center | Not provided | VAB South Wetland Treatment System | Not provided. | Wetland Treatment | Completed | 2014 | 672 | 330 | A | 189 | Not provided | Not provided | Not provided | Not provided | N/A | Structural | 2013 | Banana River Lagoon | Not provided | Not provided | Not Credited | N/A | 79.6737 | 42.3171
14199 | Natural Lands | Banana River | N/A | BR1-2 | 0.67 | 0.72 | 5.9449e-06 | 4.0807 | 0.34258 | 2.426e-05 | 2.0366e-06 | 6210 | Cypress | KSC-14-BRL | VAB South Wetland Treatment System | 188.6476 | Kennedy Space Center | Not provided | VAB South Wetland Treatment System | Not provided. | Wetland Treatment | Completed | 2014 | 672 | 330 | A | 189 | Not provided | Not provided | Not provided | Not provided | N/A | Structural | 2013 | Banana River Lagoon | Not provided | Not provided | Not Credited | N/A | 1.7805 | 0.024058
14200 | Natural Lands | Banana River | N/A | BR1-2 | 0.67 | 0.72 | 0.49028 | 4.0807 | 0.34258 | 2.0007 | 0.16796 | 6300 | Wetland Forested Mixed | KSC-14-BRL | VAB South Wetland Treatment System | 188.6476 | Kennedy Space Center | Not provided | VAB South Wetland Treatment System | Not provided. | Wetland Treatment | Completed | 2014 | 672 | 330 | A | 189 | Not provided | Not provided | Not provided | Not provided | N/A | Structural | 2013 | Banana River Lagoon | Not provided | Not provided | Not Credited | N/A | 180.6209 | 1984.0981
14201 | Natural Lands | Banana River | N/A | BR1-2 | 0.67 | 0.72 | 0.51469 | 5.0042 | 0.41603 | 2.5756 | 0.21412 | 6181 | Cabbage palm hammock | KSC-14-BRL | VAB South Wetland Treatment System | 188.6476 | Kennedy Space Center | Not provided | VAB South Wetland Treatment System | Not provided. | Wetland Treatment | Completed | 2014 | 672 | 330 | A | 189 | Not provided | Not provided | Not provided | Not provided | N/A | Structural | 2013 | Banana River Lagoon | Not provided | Not provided | Not Credited | N/A | 196.5243 | 2082.8604
14202 | Natural Lands | Banana River | N/A | BR1-2 | 0.67 | 0.72 | 0.10308 | 5.0042 | 0.41603 | 0.51582 | 0.042883 | 6460 | Mixed scrub-shrub wetland | KSC-14-BRL | VAB South Wetland Treatment System | 188.6476 | Kennedy Space Center | Not provided | VAB South Wetland Treatment System | Not provided. | Wetland Treatment | Completed | 2014 | 672 | 330 | A | 189 | Not provided | Not provided | Not provided | Not provided | N/A | Structural | 2013 | Banana River Lagoon | Not provided | Not provided | Not Credited | N/A | 87.9377 | 417.1396
14203 | Kennedy Space Center | Banana River | N/A | BR1-2 | 0.67 | 0.72 | 0.14437 | 5.761 | 0.75428 | 0.83173 | 0.1089 | 1750 | Governmental | KSC-14-BRL | VAB South Wetland Treatment System | 188.6476 | Kennedy Space Center | Not provided | VAB South Wetland Treatment System | Not provided. | Wetland Treatment | Completed | 2014 | 672 | 330 | A | 189 | Not provided | Not provided | Not provided | Not provided | N/A | Structural | 2013 | Banana River Lagoon | Not provided | Not provided | Not Credited | N/A | 135.1829 | 584.2548
14204 | Natural Lands | Banana River | N/A | BR1-2 | 0.67 | 0.72 | 0.040888 | 5.761 | 0.75428 | 0.23556 | 0.030841 | 5100 | Streams and waterways | KSC-14-BRL | VAB South Wetland Treatment System | 188.6476 | Kennedy Space Center | Not provided | VAB South Wetland Treatment System | Not provided. | Wetland Treatment | Completed | 2014 | 672 | 330 | A | 189 | Not provided | Not provided | Not provided | Not provided | N/A | Structural | 2013 | Banana River Lagoon | Not provided | Not provided | Not Credited | N/A | 73.8034 | 165.469
14205 | Kennedy Space Center | Banana River | N/A | BR1-2 | 0.67 | 0.72 | 0.0081196 | 4.3332 | 0.35666 | 0.035184 | 0.0028959 | 1750 | Governmental | KSC-14-BRL | VAB South Wetland Treatment System | 188.6476 | Kennedy Space Center | Not provided | VAB South Wetland Treatment System | Not provided. | Wetland Treatment | Completed | 2014 | 672 | 330 | A | 189 | Not provided | Not provided | Not provided | Not provided | N/A | Structural | 2013 | Banana River Lagoon | Not provided | Not provided | Not Credited | N/A | 37.0483 | 32.859
14206 | Natural Lands | Banana River | N/A | BR1-2 | 0.67 | 0.72 | 0.60964 | 4.3332 | 0.35666 | 2.6417 | 0.21743 | 6170 | Mixed wetland hardwoods | KSC-14-BRL | VAB South Wetland Treatment System | 188.6476 | Kennedy Space Center | Not provided | VAB South Wetland Treatment System | Not provided. | Wetland Treatment | Completed | 2014 | 672 | 330 | A | 189 | Not provided | Not provided | Not provided | Not provided | N/A | Structural | 2013 | Banana River Lagoon | Not provided | Not provided | Not Credited | N/A | 196.4523 | 2467.141
14207 | Kennedy Space Center | Banana River | N/A | BR1-2 | 0.67 | 0.72 | 0.61776 | 7.3211 | 0.97647 | 4.5227 | 0.60323 | 1750 | Governmental | KSC-14-BRL | VAB South Wetland Treatment System | 188.6476 | Kennedy Space Center | Not provided | VAB South Wetland Treatment System | Not provided. | Wetland Treatment | Completed | 2014 | 672 | 330 | A | 189 | Not provided | Not provided | Not provided | Not provided | N/A | Structural | 2013 | Banana River Lagoon | Not provided | Not provided | Not Credited | N/A | 200 | 2500
14208 | Kennedy Space Center | Banana River | N/A | BR1-2 | 0.67 | 0.72 | 0.61776 | 7.3262 | 0.97718 | 4.5259 | 0.60366 | 1750 | Governmental | KSC-14-BRL | VAB South Wetland Treatment System | 188.6476 | Kennedy Space Center | Not provided | VAB South Wetland Treatment System | Not provided. | Wetland Treatment | Completed | 2014 | 672 | 330 | A | 189 | Not provided | Not provided | Not provided | Not provided | N/A | Structural | 2013 | Banana River Lagoon | Not provided | Not provided | Not Credited | N/A | 200 | 2500
14209 | Kennedy Space Center | Banana River | N/A | BR1-2 | 0.67 | 0.72 | 0.52027 | 7.1307 | 0.95275 | 3.7098 | 0.49568 | 1750 | Governmental | KSC-14-BRL | VAB South Wetland Treatment System | 188.6476 | Kennedy Space Center | Not provided | VAB South Wetland Treatment System | Not provided. | Wetland Treatment | Completed | 2014 | 672 | 330 | A | 189 | Not provided | Not provided | Not provided | Not provided | N/A | Structural | 2013 | Banana River Lagoon | Not provided | Not provided | Not Credited | N/A | 192.5754 | 2105.44
14210 | Natural Lands | Banana River | N/A | BR1-2 | 0.67 | 0.72 | 0.30353 | 4.9489 | 0.4203 | 1.5021 | 0.12757 | 6170 | Mixed wetland hardwoods | KSC-14-BRL | VAB South Wetland Treatment System | 188.6476 | Kennedy Space Center | Not provided | VAB South Wetland Treatment System | Not provided. | Wetland Treatment | Completed | 2014 | 672 | 330 | A | 189 | Not provided | Not provided | Not provided | Not provided | N/A | Structural | 2013 | Banana River Lagoon | Not provided | Not provided | Not Credited | N/A | 154.5831 | 1228.3233
14211 | Natural Lands | Banana River | N/A | BR1-2 | 0.67 | 0.72 | 0.31424 | 4.9489 | 0.4203 | 1.5551 | 0.13207 | 6181 | Cabbage palm hammock | KSC-14-BRL | VAB South Wetland Treatment System | 188.6476 | Kennedy Space Center | Not provided | VAB South Wetland Treatment System | Not provided. | Wetland Treatment | Completed | 2014 | 672 | 330 | A | 189 | Not provided | Not provided | Not provided | Not provided | N/A | Structural | 2013 | Banana River Lagoon | Not provided | Not provided | Not Credited | N/A | 149.8366 | 1271.6767
14212 | Natural Lands | Banana River | N/A | BR1-2 | 0.67 | 0.72 | 0.014092 | 5.6907 | 0.5395 | 0.080193 | 0.0076027 | 6181 | Cabbage palm hammock | KSC-14-BRL | VAB South Wetland Treatment System | 188.6476 | Kennedy Space Center | Not provided | VAB South Wetland Treatment System | Not provided. | Wetland Treatment | Completed | 2014 | 672 | 330 | A | 189 | Not provided | Not provided | Not provided | Not provided | N/A | Structural | 2013 | Banana River Lagoon | Not provided | Not provided | Not Credited | N/A | 56.2478 | 57.0285
14213 | Natural Lands | Banana River | N/A | BR1-2 | 0.67 | 0.72 | 0.60367 | 5.6907 | 0.5395 | 3.4353 | 0.32568 | 6210 | Cypress | KSC-14-BRL | VAB South Wetland Treatment System | 188.6476 | Kennedy Space Center | Not provided | VAB South Wetland Treatment System | Not provided. | Wetland Treatment | Completed | 2014 | 672 | 330 | A | 189 | Not provided | Not provided | Not provided | Not provided | N/A | Structural | 2013 | Banana River Lagoon | Not provided | Not provided | Not Credited | N/A | 199.7175 | 2442.9715
14214 | Kennedy Space Center | Banana River | N/A | BR1-2 | 0.67 | 0.72 | 0.41572 | 7.0696 | 0.94389 | 2.939 | 0.3924 | 1750 | Governmental | KSC-14-BRL | VAB South Wetland Treatment System | 188.6476 | Kennedy Space Center | Not provided | VAB South Wetland Treatment System | Not provided. | Wetland Treatment | Completed | 2014 | 672 | 330 | A | 189 | Not provided | Not provided | Not provided | Not provided | N/A | Structural | 2013 | Banana River Lagoon | Not provided | Not provided | Not Credited | N/A | 167.3361 | 1682.3709
14215 | Kennedy Space Center | Banana River | N/A | BR1-2 | 0.67 | 0.72 | 0.0013812 | 5.1447 | 0.44581 | 0.007106 | 0.00061577 | 1750 | Governmental | KSC-14-BRL | VAB South Wetland Treatment System | 188.6476 | Kennedy Space Center | Not provided | VAB South Wetland Treatment System | Not provided. | Wetland Treatment | Completed | 2014 | 672 | 330 | A | 189 | Not provided | Not provided | Not provided | Not provided | N/A | Structural | 2013 | Banana River Lagoon | Not provided | Not provided | Not Credited | N/A | 12.0539 | 5.5897
14216 | Natural Lands | Banana River | N/A | BR1-2 | 0.67 | 0.72 | 0.029439 | 5.1447 | 0.44581 | 0.15145 | 0.013124 | 5100 | Streams and waterways | KSC-14-BRL | VAB South Wetland Treatment System | 188.6476 | Kennedy Space Center | Not provided | VAB South Wetland Treatment System | Not provided. | Wetland Treatment | Completed | 2014 | 672 | 330 | A | 189 | Not provided | Not provided | Not provided | Not provided | N/A | Structural | 2013 | Banana River Lagoon | Not provided | Not provided | Not Credited | N/A | 54.7799 | 119.134
14217 | Natural Lands | Banana River | N/A | BR1-2 | 0.67 | 0.72 | 0.57351 | 5.1447 | 0.44581 | 2.9505 | 0.25568 | 6181 | Cabbage palm hammock | KSC-14-BRL | VAB South Wetland Treatment System | 188.6476 | Kennedy Space Center | Not provided | VAB South Wetland Treatment System | Not provided. | Wetland Treatment | Completed | 2014 | 672 | 330 | A | 189 | Not provided | Not provided | Not provided | Not provided | N/A | Structural | 2013 | Banana River Lagoon | Not provided | Not provided | Not Credited | N/A | 187.7657 | 2320.9247
14218 | Natural Lands | Banana River | N/A | BR1-2 | 0.67 | 0.72 | 0.013431 | 5.1447 | 0.44581 | 0.069096 | 0.0059875 | 6210 | Cypress | KSC-14-BRL | VAB South Wetland Treatment System | 188.6476 | Kennedy Space Center | Not provided | VAB South Wetland Treatment System | Not provided. | Wetland Treatment | Completed | 2014 | 672 | 330 | A | 189 | Not provided | Not provided | Not provided | Not provided | N/A | Structural | 2013 | Banana River Lagoon | Not provided | Not provided | Not Credited | N/A | 49.934 | 54.3515
14219 | Kennedy Space Center | Banana River | N/A | BR1-2 | 0.67 | 0.72 | 0.068846 | 6.6009 | 0.86748 | 0.45444 | 0.059722 | 1750 | Governmental | KSC-14-BRL | VAB South Wetland Treatment System | 188.6476 | Kennedy Space Center | Not provided | VAB South Wetland Treatment System | Not provided. | Wetland Treatment | Completed | 2014 | 672 | 330 | A | 189 | Not provided | Not provided | Not provided | Not provided | N/A | Structural | 2013 | Banana River Lagoon | Not provided | Not provided | Not Credited | N/A | 81.78 | 278.6089
14220 | Kennedy Space Center | Banana River | N/A | BR1-2 | 0.67 | 0.72 | 0.39008 | 6.9496 | 0.92807 | 2.7109 | 0.36202 | 1750 | Governmental | KSC-14-BRL | VAB South Wetland Treatment System | 188.6476 | Kennedy Space Center | Not provided | VAB South Wetland Treatment System | Not provided. | Wetland Treatment | Completed | 2014 | 672 | 330 | A | 189 | Not provided | Not provided | Not provided | Not provided | N/A | Structural | 2013 | Banana River Lagoon | Not provided | Not provided | Not Credited | N/A | 163.1741 | 1578.602
14221 | Kennedy Space Center | Banana River | N/A | BR1-2 | 0.67 | 0.72 | 0.42225 | 7.0826 | 0.94442 | 2.9906 | 0.39878 | 1750 | Governmental | KSC-14-BRL | VAB South Wetland Treatment System | 188.6476 | Kennedy Space Center | Not provided | VAB South Wetland Treatment System | Not provided. | Wetland Treatment | Completed | 2014 | 672 | 330 | A | 189 | Not provided | Not provided | Not provided | Not provided | N/A | Structural | 2013 | Banana River Lagoon | Not provided | Not provided | Not Credited | N/A | 170.3176 | 1708.7817
14222 | Natural Lands | Banana River | N/A | BR1-2 | 0.67 | 0.72 | 0.61776 | 5.5454 | 0.52026 | 3.4257 | 0.3214 | 6210 | Cypress | KSC-14-BRL | VAB South Wetland Treatment System | 188.6476 | Kennedy Space Center | Not provided | VAB South Wetland Treatment System | Not provided. | Wetland Treatment | Completed | 2014 | 672 | 330 | A | 189 | Not provided | Not provided | Not provided | Not provided | N/A | Structural | 2013 | Banana River Lagoon | Not provided | Not provided | Not Credited | N/A | 200 | 2500
14223 | Kennedy Space Center | Banana River | N/A | BR1-2 | 0.67 | 0.72 | 0.61776 | 7.3316 | 0.9779 | 4.5292 | 0.60411 | 1750 | Governmental | KSC-14-BRL | VAB South Wetland Treatment System | 188.6476 | Kennedy Space Center | Not provided | VAB South Wetland Treatment System | Not provided. | Wetland Treatment | Completed | 2014 | 672 | 330 | A | 189 | Not provided | Not provided | Not provided | Not provided | N/A | Structural | 2013 | Banana River Lagoon | Not provided | Not provided | Not Credited | N/A | 200 | 2500
14224 | Natural Lands | Banana River | N/A | BR1-2 | 0.67 | 0.72 | 0.41538 | 5.677 | 0.53839 | 2.3581 | 0.22364 | 6210 | Cypress | KSC-14-BRL | VAB South Wetland Treatment System | 188.6476 | Kennedy Space Center | Not provided | VAB South Wetland Treatment System | Not provided. | Wetland Treatment | Completed | 2014 | 672 | 330 | A | 189 | Not provided | Not provided | Not provided | Not provided | N/A | Structural | 2013 | Banana River Lagoon | Not provided | Not provided | Not Credited | N/A | 172.4646 | 1680.9869
14225 | Natural Lands | Banana River | N/A | BR1-2 | 0.67 | 0.72 | 0.20238 | 5.677 | 0.53839 | 1.1489 | 0.10896 | 6460 | Mixed scrub-shrub wetland | KSC-14-BRL | VAB South Wetland Treatment System | 188.6476 | Kennedy Space Center | Not provided | VAB South Wetland Treatment System | Not provided. | Wetland Treatment | Completed | 2014 | 672 | 330 | A | 189 | Not provided | Not provided | Not provided | Not provided | N/A | Structural | 2013 | Banana River Lagoon | Not provided | Not provided | Not Credited | N/A | 135.6006 | 819.0131
14226 | Natural Lands | Banana River | N/A | BR1-2 | 0.67 | 0.72 | 0.20855 | 6.5863 | 0.64822 | 1.3736 | 0.13519 | 6181 | Cabbage palm hammock | KSC-14-BRL | VAB South Wetland Treatment System | 188.6476 | Kennedy Space Center | Not provided | VAB South Wetland Treatment System | Not provided. | Wetland Treatment | Completed | 2014 | 672 | 330 | A | 189 | Not provided | Not provided | Not provided | Not provided | N/A | Structural | 2013 | Banana River Lagoon | Not provided | Not provided | Not Credited | N/A | 143.7843 | 843.9906
14227 | Natural Lands | Banana River | N/A | BR1-2 | 0.67 | 0.72 | 0.40921 | 6.5863 | 0.64822 | 2.6952 | 0.26526 | 6460 | Mixed scrub-shrub wetland | KSC-14-BRL | VAB South Wetland Treatment System | 188.6476 | Kennedy Space Center | Not provided | VAB South Wetland Treatment System | Not provided. | Wetland Treatment | Completed | 2014 | 672 | 330 | A | 189 | Not provided | Not provided | Not provided | Not provided | N/A | Structural | 2013 | Banana River Lagoon | Not provided | Not provided | Not Credited | N/A | 176.2651 | 1656.0094
14228 | Kennedy Space Center | Banana River | N/A | BR1-2 | 0.67 | 0.72 | 0.61776 | 7.2927 | 0.97266 | 4.5052 | 0.60087 | 1750 | Governmental | KSC-14-BRL | VAB South Wetland Treatment System | 188.6476 | Kennedy Space Center | Not provided | VAB South Wetland Treatment System | Not provided. | Wetland Treatment | Completed | 2014 | 672 | 330 | A | 189 | Not provided | Not provided | Not provided | Not provided | N/A | Structural | 2013 | Banana River Lagoon | Not provided | Not provided | Not Credited | N/A | 200 | 2500
14229 | Kennedy Space Center | Banana River | N/A | BR1-2 | 0.67 | 0.72 | 0.61776 | 7.2128 | 0.96192 | 4.4558 | 0.59424 | 1750 | Governmental | KSC-14-BRL | VAB South Wetland Treatment System | 188.6476 | Kennedy Space Center | Not provided | VAB South Wetland Treatment System | Not provided. | Wetland Treatment | Completed | 2014 | 672 | 330 | A | 189 | Not provided | Not provided | Not provided | Not provided | N/A | Structural | 2013 | Banana River Lagoon | Not provided | Not provided | Not Credited | N/A | 200 | 2500
14230 | Natural Lands | Banana River | N/A | BR1-2 | 0.67 | 0.72 | 0.079794 | 5.899 | 0.56315 | 0.47071 | 0.044936 | 6181 | Cabbage palm hammock | KSC-14-BRL | VAB South Wetland Treatment System | 188.6476 | Kennedy Space Center | Not provided | VAB South Wetland Treatment System | Not provided. | Wetland Treatment | Completed | 2014 | 672 | 330 | A | 189 | Not provided | Not provided | Not provided | Not provided | N/A | Structural | 2013 | Banana River Lagoon | Not provided | Not provided | Not Credited | N/A | 104.6772 | 322.9136
14231 | Natural Lands | Banana River | N/A | BR1-2 | 0.67 | 0.72 | 0.53797 | 5.899 | 0.56315 | 3.1735 | 0.30296 | 6460 | Mixed scrub-shrub wetland | KSC-14-BRL | VAB South Wetland Treatment System | 188.6476 | Kennedy Space Center | Not provided | VAB South Wetland Treatment System | Not provided. | Wetland Treatment | Completed | 2014 | 672 | 330 | A | 189 | Not provided | Not provided | Not provided | Not provided | N/A | Structural | 2013 | Banana River Lagoon | Not provided | Not provided | Not Credited | N/A | 193.0274 | 2177.0864
14232 | Kennedy Space Center | Banana River | N/A | BR1-2 | 0.67 | 0.72 | 0.0071194 | 4.5556 | 0.35238 | 0.032433 | 0.0025087 | 1750 | Governmental | KSC-14-BRL | VAB South Wetland Treatment System | 188.6476 | Kennedy Space Center | Not provided | VAB South Wetland Treatment System | Not provided. | Wetland Treatment | Completed | 2014 | 672 | 330 | A | 189 | Not provided | Not provided | Not provided | Not provided | N/A | Structural | 2013 | Banana River Lagoon | Not provided | Not provided | Not Credited | N/A | 34.6918 | 28.8113
14233 | Natural Lands | Banana River | N/A | BR1-2 | 0.67 | 0.72 | 0.59343 | 4.5556 | 0.35238 | 2.7034 | 0.20911 | 6181 | Cabbage palm hammock | KSC-14-BRL | VAB South Wetland Treatment System | 188.6476 | Kennedy Space Center | Not provided | VAB South Wetland Treatment System | Not provided. | Wetland Treatment | Completed | 2014 | 672 | 330 | A | 189 | Not provided | Not provided | Not provided | Not provided | N/A | Structural | 2013 | Banana River Lagoon | Not provided | Not provided | Not Credited | N/A | 189.7726 | 2401.508
14234 | Natural Lands | Banana River | N/A | BR1-2 | 0.67 | 0.72 | 0.017218 | 4.5556 | 0.35238 | 0.07844 | 0.0060674 | 6460 | Mixed scrub-shrub wetland | KSC-14-BRL | VAB South Wetland Treatment System | 188.6476 | Kennedy Space Center | Not provided | VAB South Wetland Treatment System | Not provided. | Wetland Treatment | Completed | 2014 | 672 | 330 | A | 189 | Not provided | Not provided | Not provided | Not provided | N/A | Structural | 2013 | Banana River Lagoon | Not provided | Not provided | Not Credited | N/A | 40.363 | 69.6807
14235 | Kennedy Space Center | Banana River | N/A | BR1-2 | 0.67 | 0.72 | 0.60358 | 7.0826 | 0.94442 | 4.2749 | 0.57004 | 1750 | Governmental | KSC-14-BRL | VAB South Wetland Treatment System | 188.6476 | Kennedy Space Center | Not provided | VAB South Wetland Treatment System | Not provided. | Wetland Treatment | Completed | 2014 | 672 | 330 | A | 189 | Not provided | Not provided | Not provided | Not provided | N/A | Structural | 2013 | Banana River Lagoon | Not provided | Not provided | Not Credited | N/A | 194.0205 | 2442.616
14236 | Kennedy Space Center | Banana River | N/A | BR1-2 | 0.67 | 0.72 | 0.61776 | 7.2471 | 0.96653 | 4.477 | 0.59708 | 1750 | Governmental | KSC-14-BRL | VAB South Wetland Treatment System | 188.6476 | Kennedy Space Center | Not provided | VAB South Wetland Treatment System | Not provided. | Wetland Treatment | Completed | 2014 | 672 | 330 | A | 189 | Not provided | Not provided | Not provided | Not provided | N/A | Structural | 2013 | Banana River Lagoon | Not provided | Not provided | Not Credited | N/A | 200 | 2500
14237 | Natural Lands | Banana River | N/A | BR1-2 | 0.67 | 0.72 | 0.40346 | 5.0858 | 0.43591 | 2.0519 | 0.17587 | 6181 | Cabbage palm hammock | KSC-14-BRL | VAB South Wetland Treatment System | 188.6476 | Kennedy Space Center | Not provided | VAB South Wetland Treatment System | Not provided. | Wetland Treatment | Completed | 2014 | 672 | 330 | A | 189 | Not provided | Not provided | Not provided | Not provided | N/A | Structural | 2013 | Banana River Lagoon | Not provided | Not provided | Not Credited | N/A | 178.1224 | 1632.7598
14238 | Natural Lands | Banana River | N/A | BR1-2 | 0.67 | 0.72 | 0.2143 | 5.0858 | 0.43591 | 1.0899 | 0.093415 | 6460 | Mixed scrub-shrub wetland | KSC-14-BRL | VAB South Wetland Treatment System | 188.6476 | Kennedy Space Center | Not provided | VAB South Wetland Treatment System | Not provided. | Wetland Treatment | Completed | 2014 | 672 | 330 | A | 189 | Not provided | Not provided | Not provided | Not provided | N/A | Structural | 2013 | Banana River Lagoon | Not provided | Not provided | Not Credited | N/A | 134.9301 | 867.2402
14239 | Kennedy Space Center | Banana River | N/A | BR1-2 | 0.67 | 0.72 | 0.61776 | 7.2927 | 0.97266 | 4.5052 | 0.60087 | 1750 | Governmental | KSC-14-BRL | VAB South Wetland Treatment System | 188.6476 | Kennedy Space Center | Not provided | VAB South Wetland Treatment System | Not provided. | Wetland Treatment | Completed | 2014 | 672 | 330 | A | 189 | Not provided | Not provided | Not provided | Not provided | N/A | Structural | 2013 | Banana River Lagoon | Not provided | Not provided | Not Credited | N/A | 200 | 2500
14240 | Natural Lands | Banana River | N/A | BR1-2 | 0.67 | 0.72 | 0.61776 | 5.7646 | 0.55045 | 3.5612 | 0.34005 | 6460 | Mixed scrub-shrub wetland | KSC-14-BRL | VAB South Wetland Treatment System | 188.6476 | Kennedy Space Center | Not provided | VAB South Wetland Treatment System | Not provided. | Wetland Treatment | Completed | 2014 | 672 | 330 | A | 189 | Not provided | Not provided | Not provided | Not provided | N/A | Structural | 2013 | Banana River Lagoon | Not provided | Not provided | Not Credited | N/A | 200 | 2500
14241 | Kennedy Space Center | Banana River | N/A | BR1-2 | 0.67 | 0.72 | 0.00012754 | 4.31 | 0.41014 | 0.00054969 | 5.2309e-05 | 1750 | Governmental | KSC-14-BRL | VAB South Wetland Treatment System | 188.6476 | Kennedy Space Center | Not provided | VAB South Wetland Treatment System | Not provided. | Wetland Treatment | Completed | 2014 | 672 | 330 | A | 189 | Not provided | Not provided | Not provided | Not provided | N/A | Structural | 2013 | Banana River Lagoon | Not provided | Not provided | Not Credited | N/A | 3.6595 | 0.51613
14242 | Kennedy Space Center | Banana River | N/A | BR1-2 | 0.67 | 0.72 | 0.16926 | 6.9829 | 0.77414 | 1.1819 | 0.13103 | 1750 | Governmental | KSC-14-BRL | VAB South Wetland Treatment System | 188.6476 | Kennedy Space Center | Not provided | VAB South Wetland Treatment System | Not provided. | Wetland Treatment | Completed | 2014 | 672 | 330 | A | 189 | Not provided | Not provided | Not provided | Not provided | N/A | Structural | 2013 | Banana River Lagoon | Not provided | Not provided | Not Credited | N/A | 129.7949 | 684.9587
14243 | Natural Lands | Banana River | N/A | BR1-2 | 0.67 | 0.72 | 0.44851 | 6.9829 | 0.77414 | 3.1319 | 0.34721 | 6460 | Mixed scrub-shrub wetland | KSC-14-BRL | VAB South Wetland Treatment System | 188.6476 | Kennedy Space Center | Not provided | VAB South Wetland Treatment System | Not provided. | Wetland Treatment | Completed | 2014 | 672 | 330 | A | 189 | Not provided | Not provided | Not provided | Not provided | N/A | Structural | 2013 | Banana River Lagoon | Not provided | Not provided | Not Credited | N/A | 174.9982 | 1815.0413
14244 | Kennedy Space Center | Banana River | N/A | BR1-2 | 0.67 | 0.72 | 0.16155 | 7.4304 | 0.99116 | 1.2004 | 0.16013 | 1750 | Governmental | KSC-14-BRL | VAB South Wetland Treatment System | 188.6476 | Kennedy Space Center | Not provided | VAB South Wetland Treatment System | Not provided. | Wetland Treatment | Completed | 2014 | 672 | 330 | A | 189 | Not provided | Not provided | Not provided | Not provided | N/A | Structural | 2013 | Banana River Lagoon | Not provided | Not provided | Not Credited | N/A | 214.8255 | 653.7891
14245 | Kennedy Space Center | Banana River | N/A | BR1-2 | 0.67 | 0.72 | 0.61776 | 7.2653 | 0.969 | 4.4883 | 0.59861 | 1750 | Governmental | KSC-14-BRL | VAB South Wetland Treatment System | 188.6476 | Kennedy Space Center | Not provided | VAB South Wetland Treatment System | Not provided. | Wetland Treatment | Completed | 2014 | 672 | 330 | A | 189 | Not provided | Not provided | Not provided | Not provided | N/A | Structural | 2013 | Banana River Lagoon | Not provided | Not provided | Not Credited | N/A | 200 | 2500
14246 | Natural Lands | Banana River | N/A | BR1-2 | 0.67 | 0.72 | 0.60923 | 3.4117 | 0.19573 | 2.0785 | 0.11925 | 6181 | Cabbage palm hammock | KSC-14-BRL | VAB South Wetland Treatment System | 188.6476 | Kennedy Space Center | Not provided | VAB South Wetland Treatment System | Not provided. | Wetland Treatment | Completed | 2014 | 672 | 330 | A | 189 | Not provided | Not provided | Not provided | Not provided | N/A | Structural | 2013 | Banana River Lagoon | Not provided | Not provided | Not Credited | N/A | 195.3917 | 2465.4517
14247 | Natural Lands | Banana River | N/A | BR1-2 | 0.67 | 0.72 | 0.0085371 | 3.4117 | 0.19573 | 0.029126 | 0.001671 | 6300 | Wetland Forested Mixed | KSC-14-BRL | VAB South Wetland Treatment System | 188.6476 | Kennedy Space Center | Not provided | VAB South Wetland Treatment System | Not provided. | Wetland Treatment | Completed | 2014 | 672 | 330 | A | 189 | Not provided | Not provided | Not provided | Not provided | N/A | Structural | 2013 | Banana River Lagoon | Not provided | Not provided | Not Credited | N/A | 29.9877 | 34.5483
14248 | Kennedy Space Center | Banana River | N/A | BR1-2 | 0.67 | 0.72 | 0.51953 | 7.4304 | 0.99116 | 3.8603 | 0.51494 | 1750 | Governmental | KSC-14-BRL | VAB South Wetland Treatment System | 188.6476 | Kennedy Space Center | Not provided | VAB South Wetland Treatment System | Not provided. | Wetland Treatment | Completed | 2014 | 672 | 330 | A | 189 | Not provided | Not provided | Not provided | Not provided | N/A | Structural | 2013 | Banana River Lagoon | Not provided | Not provided | Not Credited | N/A | 184.1411 | 2102.4584
14249 | Natural Lands | Banana River | N/A | BR1-2 | 0.67 | 0.72 | 0.51156 | 5.886 | 0.53665 | 3.011 | 0.27453 | 6181 | Cabbage palm hammock | KSC-14-BRL | VAB South Wetland Treatment System | 188.6476 | Kennedy Space Center | Not provided | VAB South Wetland Treatment System | Not provided. | Wetland Treatment | Completed | 2014 | 672 | 330 | A | 189 | Not provided | Not provided | Not provided | Not provided | N/A | Structural | 2013 | Banana River Lagoon | Not provided | Not provided | Not Credited | N/A | 189.8977 | 2070.2176
14250 | Natural Lands | Banana River | N/A | BR1-2 | 0.67 | 0.72 | 0.1062 | 5.886 | 0.53665 | 0.6251 | 0.056993 | 6460 | Mixed scrub-shrub wetland | KSC-14-BRL | VAB South Wetland Treatment System | 188.6476 | Kennedy Space Center | Not provided | VAB South Wetland Treatment System | Not provided. | Wetland Treatment | Completed | 2014 | 672 | 330 | A | 189 | Not provided | Not provided | Not provided | Not provided | N/A | Structural | 2013 | Banana River Lagoon | Not provided | Not provided | Not Credited | N/A | 101.5288 | 429.7824
14251 | Natural Lands | Banana River | N/A | BR1-2 | 0.67 | 0.72 | 0.31704 | 4.2319 | 0.34002 | 1.3417 | 0.1078 | 6170 | Mixed wetland hardwoods | KSC-14-BRL | VAB South Wetland Treatment System | 188.6476 | Kennedy Space Center | Not provided | VAB South Wetland Treatment System | Not provided. | Wetland Treatment | Completed | 2014 | 672 | 330 | A | 189 | Not provided | Not provided | Not provided | Not provided | N/A | Structural | 2013 | Banana River Lagoon | Not provided | Not provided | Not Credited | N/A | 155.3122 | 1283.0173
14252 | Natural Lands | Banana River | N/A | BR1-2 | 0.67 | 0.72 | 0.30072 | 4.2319 | 0.34002 | 1.2726 | 0.10225 | 6460 | Mixed scrub-shrub wetland | KSC-14-BRL | VAB South Wetland Treatment System | 188.6476 | Kennedy Space Center | Not provided | VAB South Wetland Treatment System | Not provided. | Wetland Treatment | Completed | 2014 | 672 | 330 | A | 189 | Not provided | Not provided | Not provided | Not provided | N/A | Structural | 2013 | Banana River Lagoon | Not provided | Not provided | Not Credited | N/A | 152.8028 | 1216.9827
14253 | Kennedy Space Center | Banana River | N/A | BR1-2 | 0.67 | 0.72 | 0.61776 | 7.3341 | 0.97823 | 4.5308 | 0.60432 | 1750 | Governmental | KSC-14-BRL | VAB South Wetland Treatment System | 188.6476 | Kennedy Space Center | Not provided | VAB South Wetland Treatment System | Not provided. | Wetland Treatment | Completed | 2014 | 672 | 330 | A | 189 | Not provided | Not provided | Not provided | Not provided | N/A | Structural | 2013 | Banana River Lagoon | Not provided | Not provided | Not Credited | N/A | 200 | 2500
14254 | Kennedy Space Center | Banana River | N/A | BR1-2 | 0.67 | 0.72 | 0.61776 | 7.346 | 0.97982 | 4.5381 | 0.60529 | 1750 | Governmental | KSC-14-BRL | VAB South Wetland Treatment System | 188.6476 | Kennedy Space Center | Not provided | VAB South Wetland Treatment System | Not provided. | Wetland Treatment | Completed | 2014 | 672 | 330 | A | 189 | Not provided | Not provided | Not provided | Not provided | N/A | Structural | 2013 | Banana River Lagoon | Not provided | Not provided | Not Credited | N/A | 200 | 2500
14255 | Kennedy Space Center | Banana River | N/A | BR1-2 | 0.67 | 0.72 | 0.4407 | 6.9256 | 0.90744 | 3.0521 | 0.3999 | 1750 | Governmental | KSC-14-BRL | VAB South Wetland Treatment System | 188.6476 | Kennedy Space Center | Not provided | VAB South Wetland Treatment System | Not provided. | Wetland Treatment | Completed | 2014 | 672 | 330 | A | 189 | Not provided | Not provided | Not provided | Not provided | N/A | Structural | 2013 | Banana River Lagoon | Not provided | Not provided | Not Credited | N/A | 170.8338 | 1783.434
14256 | Natural Lands | Banana River | N/A | BR1-2 | 0.67 | 0.72 | 0.037168 | 6.9256 | 0.90744 | 0.25742 | 0.033728 | 6181 | Cabbage palm hammock | KSC-14-BRL | VAB South Wetland Treatment System | 188.6476 | Kennedy Space Center | Not provided | VAB South Wetland Treatment System | Not provided. | Wetland Treatment | Completed | 2014 | 672 | 330 | A | 189 | Not provided | Not provided | Not provided | Not provided | N/A | Structural | 2013 | Banana River Lagoon | Not provided | Not provided | Not Credited | N/A | 79.2668 | 150.4155
14257 | Kennedy Space Center | Banana River | N/A | BR1-2 | 0.67 | 0.72 | 0.54453 | 7.0686 | 0.9186 | 3.8491 | 0.50021 | 1750 | Governmental | KSC-14-BRL | VAB South Wetland Treatment System | 188.6476 | Kennedy Space Center | Not provided | VAB South Wetland Treatment System | Not provided. | Wetland Treatment | Completed | 2014 | 672 | 330 | A | 189 | Not provided | Not provided | Not provided | Not provided | N/A | Structural | 2013 | Banana River Lagoon | Not provided | Not provided | Not Credited | N/A | 184.8362 | 2203.6347
14258 | Natural Lands | Banana River | N/A | BR1-2 | 0.67 | 0.72 | 0.073233 | 7.0686 | 0.9186 | 0.51766 | 0.067272 | 6460 | Mixed scrub-shrub wetland | KSC-14-BRL | VAB South Wetland Treatment System | 188.6476 | Kennedy Space Center | Not provided | VAB South Wetland Treatment System | Not provided. | Wetland Treatment | Completed | 2014 | 672 | 330 | A | 189 | Not provided | Not provided | Not provided | Not provided | N/A | Structural | 2013 | Banana River Lagoon | Not provided | Not provided | Not Credited | N/A | 157.2594 | 296.3653
14259 | Natural Lands | Banana River | N/A | BR1-2 | 0.67 | 0.72 | 0.077752 | 5.641 | 0.52918 | 0.4386 | 0.041145 | 6181 | Cabbage palm hammock | KSC-14-BRL | VAB South Wetland Treatment System | 188.6476 | Kennedy Space Center | Not provided | VAB South Wetland Treatment System | Not provided. | Wetland Treatment | Completed | 2014 | 672 | 330 | A | 189 | Not provided | Not provided | Not provided | Not provided | N/A | Structural | 2013 | Banana River Lagoon | Not provided | Not provided | Not Credited | N/A | 96.7611 | 314.6495
14260 | Natural Lands | Banana River | N/A | BR1-2 | 0.67 | 0.72 | 0.54001 | 5.641 | 0.52918 | 3.0462 | 0.28577 | 6460 | Mixed scrub-shrub wetland | KSC-14-BRL | VAB South Wetland Treatment System | 188.6476 | Kennedy Space Center | Not provided | VAB South Wetland Treatment System | Not provided. | Wetland Treatment | Completed | 2014 | 672 | 330 | A | 189 | Not provided | Not provided | Not provided | Not provided | N/A | Structural | 2013 | Banana River Lagoon | Not provided | Not provided | Not Credited | N/A | 186.93 | 2185.3505
14261 | Kennedy Space Center | Banana River | N/A | BR1-2 | 0.67 | 0.72 | 0.61776 | 7.1485 | 0.95516 | 4.4161 | 0.59007 | 1750 | Governmental | KSC-14-BRL | VAB South Wetland Treatment System | 188.6476 | Kennedy Space Center | Not provided | VAB South Wetland Treatment System | Not provided. | Wetland Treatment | Completed | 2014 | 672 | 330 | A | 189 | Not provided | Not provided | Not provided | Not provided | N/A | Structural | 2013 | Banana River Lagoon | Not provided | Not provided | Not Credited | N/A | 200 | 2500
14262 | Kennedy Space Center | Banana River | N/A | BR1-2 | 0.67 | 0.72 | 0.61776 | 7.1575 | 0.95597 | 4.4216 | 0.59056 | 1750 | Governmental | KSC-14-BRL | VAB South Wetland Treatment System | 188.6476 | Kennedy Space Center | Not provided | VAB South Wetland Treatment System | Not provided. | Wetland Treatment | Completed | 2014 | 672 | 330 | A | 189 | Not provided | Not provided | Not provided | Not provided | N/A | Structural | 2013 | Banana River Lagoon | Not provided | Not provided | Not Credited | N/A | 200 | 2500
14263 | Natural Lands | Banana River | N/A | BR1-2 | 0.67 | 0.72 | 0.61079 | 4.8165 | 0.38585 | 2.9419 | 0.23568 | 6181 | Cabbage palm hammock | KSC-14-BRL | VAB South Wetland Treatment System | 188.6476 | Kennedy Space Center | Not provided | VAB South Wetland Treatment System | Not provided. | Wetland Treatment | Completed | 2014 | 672 | 330 | A | 189 | Not provided | Not provided | Not provided | Not provided | N/A | Structural | 2013 | Banana River Lagoon | Not provided | Not provided | Not Credited | N/A | 196.1008 | 2471.7927
14264 | Natural Lands | Banana River | N/A | BR1-2 | 0.67 | 0.72 | 0.0069702 | 4.8165 | 0.38585 | 0.033571 | 0.0026895 | 6460 | Mixed scrub-shrub wetland | KSC-14-BRL | VAB South Wetland Treatment System | 188.6476 | Kennedy Space Center | Not provided | VAB South Wetland Treatment System | Not provided. | Wetland Treatment | Completed | 2014 | 672 | 330 | A | 189 | Not provided | Not provided | Not provided | Not provided | N/A | Structural | 2013 | Banana River Lagoon | Not provided | Not provided | Not Credited | N/A | 28.9367 | 28.2073
14265 | Kennedy Space Center | Banana River | N/A | BR1-2 | 0.67 | 0.72 | 0.61776 | 7.3269 | 0.97764 | 4.5263 | 0.60395 | 1750 | Governmental | KSC-14-BRL | VAB South Wetland Treatment System | 188.6476 | Kennedy Space Center | Not provided | VAB South Wetland Treatment System | Not provided. | Wetland Treatment | Completed | 2014 | 672 | 330 | A | 189 | Not provided | Not provided | Not provided | Not provided | N/A | Structural | 2013 | Banana River Lagoon | Not provided | Not provided | Not Credited | N/A | 200 | 2500
14266 | Natural Lands | Banana River | N/A | BR1-2 | 0.67 | 0.72 | 0.070018 | 6.6458 | 0.66796 | 0.46532 | 0.046769 | 6181 | Cabbage palm hammock | KSC-14-BRL | VAB South Wetland Treatment System | 188.6476 | Kennedy Space Center | Not provided | VAB South Wetland Treatment System | Not provided. | Wetland Treatment | Completed | 2014 | 672 | 330 | A | 189 | Not provided | Not provided | Not provided | Not provided | N/A | Structural | 2013 | Banana River Lagoon | Not provided | Not provided | Not Credited | N/A | 85.9701 | 283.3529
14267 | Natural Lands | Banana River | N/A | BR1-2 | 0.67 | 0.72 | 0.54775 | 6.6458 | 0.66796 | 3.6402 | 0.36587 | 6460 | Mixed scrub-shrub wetland | KSC-14-BRL | VAB South Wetland Treatment System | 188.6476 | Kennedy Space Center | Not provided | VAB South Wetland Treatment System | Not provided. | Wetland Treatment | Completed | 2014 | 672 | 330 | A | 189 | Not provided | Not provided | Not provided | Not provided | N/A | Structural | 2013 | Banana River Lagoon | Not provided | Not provided | Not Credited | N/A | 194.1929 | 2216.6471
14268 | Natural Lands | Banana River | N/A | BR1-2 | 0.67 | 0.72 | 0.11788 | 3.3611 | 0.22849 | 0.39621 | 0.026934 | 4340 | Hardwood Conifer Mixed | KSC-14-BRL | VAB South Wetland Treatment System | 188.6476 | Kennedy Space Center | Not provided | VAB South Wetland Treatment System | Not provided. | Wetland Treatment | Completed | 2014 | 672 | 330 | A | 189 | Not provided | Not provided | Not provided | Not provided | N/A | Structural | 2013 | Banana River Lagoon | Not provided | Not provided | Not Credited | N/A | 96.8579 | 477.0525
14269 | Natural Lands | Banana River | N/A | BR1-2 | 0.67 | 0.72 | 0.29043 | 3.3611 | 0.22849 | 0.97615 | 0.066359 | 6181 | Cabbage palm hammock | KSC-14-BRL | VAB South Wetland Treatment System | 188.6476 | Kennedy Space Center | Not provided | VAB South Wetland Treatment System | Not provided. | Wetland Treatment | Completed | 2014 | 672 | 330 | A | 189 | Not provided | Not provided | Not provided | Not provided | N/A | Structural | 2013 | Banana River Lagoon | Not provided | Not provided | Not Credited | N/A | 151.8821 | 1175.3274
14270 | Natural Lands | Banana River | N/A | BR1-2 | 0.67 | 0.72 | 0.20945 | 3.3611 | 0.22849 | 0.70398 | 0.047857 | 6300 | Wetland Forested Mixed | KSC-14-BRL | VAB South Wetland Treatment System | 188.6476 | Kennedy Space Center | Not provided | VAB South Wetland Treatment System | Not provided. | Wetland Treatment | Completed | 2014 | 672 | 330 | A | 189 | Not provided | Not provided | Not provided | Not provided | N/A | Structural | 2013 | Banana River Lagoon | Not provided | Not provided | Not Credited | N/A | 159.9301 | 847.62
14271 | Natural Lands | Banana River | N/A | BR1-2 | 0.67 | 0.72 | 0.58741 | 3.1157 | 0.29987 | 1.8302 | 0.17615 | 4340 | Hardwood Conifer Mixed | KSC-14-BRL | VAB South Wetland Treatment System | 188.6476 | Kennedy Space Center | Not provided | VAB South Wetland Treatment System | Not provided. | Wetland Treatment | Completed | 2014 | 672 | 330 | A | 189 | Not provided | Not provided | Not provided | Not provided | N/A | Structural | 2013 | Banana River Lagoon | Not provided | Not provided | Not Credited | N/A | 190.908 | 2377.1466
14272 | Natural Lands | Banana River | N/A | BR1-2 | 0.67 | 0.72 | 0.030358 | 3.1157 | 0.29987 | 0.094586 | 0.0091034 | 6300 | Wetland Forested Mixed | KSC-14-BRL | VAB South Wetland Treatment System | 188.6476 | Kennedy Space Center | Not provided | VAB South Wetland Treatment System | Not provided. | Wetland Treatment | Completed | 2014 | 672 | 330 | A | 189 | Not provided | Not provided | Not provided | Not provided | N/A | Structural | 2013 | Banana River Lagoon | Not provided | Not provided | Not Credited | N/A | 53.6785 | 122.8534
14273 | Kennedy Space Center | Banana River | N/A | BR1-2 | 0.67 | 0.72 | 0.61776 | 7.3262 | 0.97718 | 4.5259 | 0.60366 | 1750 | Governmental | KSC-14-BRL | VAB South Wetland Treatment System | 188.6476 | Kennedy Space Center | Not provided | VAB South Wetland Treatment System | Not provided. | Wetland Treatment | Completed | 2014 | 672 | 330 | A | 189 | Not provided | Not provided | Not provided | Not provided | N/A | Structural | 2013 | Banana River Lagoon | Not provided | Not provided | Not Credited | N/A | 200 | 2500
14274 | Natural Lands | Banana River | N/A | BR1-2 | 0.67 | 0.72 | 0.57323 | 5.5055 | 0.51568 | 3.1559 | 0.2956 | 6210 | Cypress | KSC-14-BRL | VAB South Wetland Treatment System | 188.6476 | Kennedy Space Center | Not provided | VAB South Wetland Treatment System | Not provided. | Wetland Treatment | Completed | 2014 | 672 | 330 | A | 189 | Not provided | Not provided | Not provided | Not provided | N/A | Structural | 2013 | Banana River Lagoon | Not provided | Not provided | Not Credited | N/A | 188.9418 | 2319.7726
14275 | Natural Lands | Banana River | N/A | BR1-2 | 0.67 | 0.72 | 0.044535 | 5.5055 | 0.51568 | 0.24519 | 0.022966 | 6300 | Wetland Forested Mixed | KSC-14-BRL | VAB South Wetland Treatment System | 188.6476 | Kennedy Space Center | Not provided | VAB South Wetland Treatment System | Not provided. | Wetland Treatment | Completed | 2014 | 672 | 330 | A | 189 | Not provided | Not provided | Not provided | Not provided | N/A | Structural | 2013 | Banana River Lagoon | Not provided | Not provided | Not Credited | N/A | 65.1921 | 180.2274
14276 | Natural Lands | Banana River | N/A | BR1-2 | 0.67 | 0.72 | 0.38485 | 5.5347 | 0.519 | 2.13 | 0.19974 | 6210 | Cypress | KSC-14-BRL | VAB South Wetland Treatment System | 188.6476 | Kennedy Space Center | Not provided | VAB South Wetland Treatment System | Not provided. | Wetland Treatment | Completed | 2014 | 672 | 330 | A | 189 | Not provided | Not provided | Not provided | Not provided | N/A | Structural | 2013 | Banana River Lagoon | Not provided | Not provided | Not Credited | N/A | 177.5335 | 1557.4303
14277 | Natural Lands | Banana River | N/A | BR1-2 | 0.67 | 0.72 | 0.23291 | 5.5347 | 0.519 | 1.2891 | 0.12088 | 6300 | Wetland Forested Mixed | KSC-14-BRL | VAB South Wetland Treatment System | 188.6476 | Kennedy Space Center | Not provided | VAB South Wetland Treatment System | Not provided. | Wetland Treatment | Completed | 2014 | 672 | 330 | A | 189 | Not provided | Not provided | Not provided | Not provided | N/A | Structural | 2013 | Banana River Lagoon | Not provided | Not provided | Not Credited | N/A | 138.4458 | 942.5697
14278 | Kennedy Space Center | Banana River | N/A | BR1-2 | 0.67 | 0.72 | 0.013572 | 6.8616 | 0.70399 | 0.093129 | 0.0095548 | 1750 | Governmental | KSC-14-BRL | VAB South Wetland Treatment System | 188.6476 | Kennedy Space Center | Not provided | VAB South Wetland Treatment System | Not provided. | Wetland Treatment | Completed | 2014 | 672 | 330 | A | 189 | Not provided | Not provided | Not provided | Not provided | N/A | Structural | 2013 | Banana River Lagoon | Not provided | Not provided | Not Credited | N/A | 44.2139 | 54.9256
14279 | Natural Lands | Banana River | N/A | BR1-2 | 0.67 | 0.72 | 0.60419 | 6.8616 | 0.70399 | 4.1457 | 0.42534 | 6460 | Mixed scrub-shrub wetland | KSC-14-BRL | VAB South Wetland Treatment System | 188.6476 | Kennedy Space Center | Not provided | VAB South Wetland Treatment System | Not provided. | Wetland Treatment | Completed | 2014 | 672 | 330 | A | 189 | Not provided | Not provided | Not provided | Not provided | N/A | Structural | 2013 | Banana River Lagoon | Not provided | Not provided | Not Credited | N/A | 195.0309 | 2445.0744
14280 | Kennedy Space Center | Banana River | N/A | BR1-2 | 0.67 | 0.72 | 0.61776 | 7.1485 | 0.95516 | 4.4161 | 0.59007 | 1750 | Governmental | KSC-14-BRL | VAB South Wetland Treatment System | 188.6476 | Kennedy Space Center | Not provided | VAB South Wetland Treatment System | Not provided. | Wetland Treatment | Completed | 2014 | 672 | 330 | A | 189 | Not provided | Not provided | Not provided | Not provided | N/A | Structural | 2013 | Banana River Lagoon | Not provided | Not provided | Not Credited | N/A | 200 | 2500
14281 | Kennedy Space Center | Banana River | N/A | BR1-2 | 0.67 | 0.72 | 0.019335 | 5.5323 | 0.52361 | 0.10697 | 0.010124 | 1750 | Governmental | KSC-14-BRL | VAB South Wetland Treatment System | 188.6476 | Kennedy Space Center | Not provided | VAB South Wetland Treatment System | Not provided. | Wetland Treatment | Completed | 2014 | 672 | 330 | A | 189 | Not provided | Not provided | Not provided | Not provided | N/A | Structural | 2013 | Banana River Lagoon | Not provided | Not provided | Not Credited | N/A | 45.0992 | 78.2476
14282 | Natural Lands | Banana River | N/A | BR1-2 | 0.67 | 0.72 | 0.056339 | 5.5323 | 0.52361 | 0.31169 | 0.0295 | 5100 | Streams and waterways | KSC-14-BRL | VAB South Wetland Treatment System | 188.6476 | Kennedy Space Center | Not provided | VAB South Wetland Treatment System | Not provided. | Wetland Treatment | Completed | 2014 | 672 | 330 | A | 189 | Not provided | Not provided | Not provided | Not provided | N/A | Structural | 2013 | Banana River Lagoon | Not provided | Not provided | Not Credited | N/A | 82.3465 | 227.9979
14283 | Natural Lands | Banana River | N/A | BR1-2 | 0.67 | 0.72 | 0.36754 | 5.5323 | 0.52361 | 2.0334 | 0.19245 | 6181 | Cabbage palm hammock | KSC-14-BRL | VAB South Wetland Treatment System | 188.6476 | Kennedy Space Center | Not provided | VAB South Wetland Treatment System | Not provided. | Wetland Treatment | Completed | 2014 | 672 | 330 | A | 189 | Not provided | Not provided | Not provided | Not provided | N/A | Structural | 2013 | Banana River Lagoon | Not provided | Not provided | Not Credited | N/A | 167.6999 | 1487.401
14284 | Natural Lands | Banana River | N/A | BR1-2 | 0.67 | 0.72 | 0.17454 | 5.5323 | 0.52361 | 0.96562 | 0.091393 | 6460 | Mixed scrub-shrub wetland | KSC-14-BRL | VAB South Wetland Treatment System | 188.6476 | Kennedy Space Center | Not provided | VAB South Wetland Treatment System | Not provided. | Wetland Treatment | Completed | 2014 | 672 | 330 | A | 189 | Not provided | Not provided | Not provided | Not provided | N/A | Structural | 2013 | Banana River Lagoon | Not provided | Not provided | Not Credited | N/A | 130.1728 | 706.3536
14285 | Kennedy Space Center | Banana River | N/A | BR1-2 | 0.67 | 0.72 | 0.61776 | 7.3352 | 0.97838 | 4.5314 | 0.60441 | 1750 | Governmental | KSC-14-BRL | VAB South Wetland Treatment System | 188.6476 | Kennedy Space Center | Not provided | VAB South Wetland Treatment System | Not provided. | Wetland Treatment | Completed | 2014 | 672 | 330 | A | 189 | Not provided | Not provided | Not provided | Not provided | N/A | Structural | 2013 | Banana River Lagoon | Not provided | Not provided | Not Credited | N/A | 200 | 2500
14286 | Kennedy Space Center | Banana River | N/A | BR1-2 | 0.67 | 0.72 | 0.60181 | 7.1607 | 0.95492 | 4.3094 | 0.57468 | 1750 | Governmental | KSC-14-BRL | VAB South Wetland Treatment System | 188.6476 | Kennedy Space Center | Not provided | VAB South Wetland Treatment System | Not provided. | Wetland Treatment | Completed | 2014 | 672 | 330 | A | 189 | Not provided | Not provided | Not provided | Not provided | N/A | Structural | 2013 | Banana River Lagoon | Not provided | Not provided | Not Credited | N/A | 196.3212 | 2435.4497
14287 | Kennedy Space Center | Banana River | N/A | BR1-2 | 0.67 | 0.72 | 0.12896 | 4.4805 | 0.544 | 0.57782 | 0.070156 | 1750 | Governmental | KSC-14-BRL | VAB South Wetland Treatment System | 188.6476 | Kennedy Space Center | Not provided | VAB South Wetland Treatment System | Not provided. | Wetland Treatment | Completed | 2014 | 672 | 330 | A | 189 | Not provided | Not provided | Not provided | Not provided | N/A | Structural | 2013 | Banana River Lagoon | Not provided | Not provided | Not Credited | N/A | 136.0526 | 521.8929
14288 | Natural Lands | Banana River | N/A | BR1-2 | 0.67 | 0.72 | 0.10227 | 4.4805 | 0.544 | 0.45821 | 0.055633 | 5100 | Streams and waterways | KSC-14-BRL | VAB South Wetland Treatment System | 188.6476 | Kennedy Space Center | Not provided | VAB South Wetland Treatment System | Not provided. | Wetland Treatment | Completed | 2014 | 672 | 330 | A | 189 | Not provided | Not provided | Not provided | Not provided | N/A | Structural | 2013 | Banana River Lagoon | Not provided | Not provided | Not Credited | N/A | 127.5407 | 413.8578
14289 | Natural Lands | Banana River | N/A | BR1-2 | 0.67 | 0.72 | 0.11933 | 4.4805 | 0.544 | 0.53466 | 0.064916 | 6210 | Cypress | KSC-14-BRL | VAB South Wetland Treatment System | 188.6476 | Kennedy Space Center | Not provided | VAB South Wetland Treatment System | Not provided. | Wetland Treatment | Completed | 2014 | 672 | 330 | A | 189 | Not provided | Not provided | Not provided | Not provided | N/A | Structural | 2013 | Banana River Lagoon | Not provided | Not provided | Not Credited | N/A | 107.7835 | 482.913
14290 | Natural Lands | Banana River | N/A | BR1-2 | 0.67 | 0.72 | 0.01312 | 4.4805 | 0.544 | 0.058785 | 0.0071374 | 6300 | Wetland Forested Mixed | KSC-14-BRL | VAB South Wetland Treatment System | 188.6476 | Kennedy Space Center | Not provided | VAB South Wetland Treatment System | Not provided. | Wetland Treatment | Completed | 2014 | 672 | 330 | A | 189 | Not provided | Not provided | Not provided | Not provided | N/A | Structural | 2013 | Banana River Lagoon | Not provided | Not provided | Not Credited | N/A | 35.8192 | 53.0949
14291 | Kennedy Space Center | Banana River | N/A | BR1-2 | 0.67 | 0.72 | 0.56352 | 7.2426 | 0.96717 | 4.0813 | 0.54502 | 1750 | Governmental | KSC-14-BRL | VAB South Wetland Treatment System | 188.6476 | Kennedy Space Center | Not provided | VAB South Wetland Treatment System | Not provided. | Wetland Treatment | Completed | 2014 | 672 | 330 | A | 189 | Not provided | Not provided | Not provided | Not provided | N/A | Structural | 2013 | Banana River Lagoon | Not provided | Not provided | Not Credited | N/A | 187.091 | 2280.4867
14292 | Kennedy Space Center | Banana River | N/A | BR1-2 | 0.67 | 0.72 | 0.12766 | 7.1465 | 0.94608 | 0.91234 | 0.12078 | 1750 | Governmental | KSC-14-BRL | VAB South Wetland Treatment System | 188.6476 | Kennedy Space Center | Not provided | VAB South Wetland Treatment System | Not provided. | Wetland Treatment | Completed | 2014 | 672 | 330 | A | 189 | Not provided | Not provided | Not provided | Not provided | N/A | Structural | 2013 | Banana River Lagoon | Not provided | Not provided | Not Credited | N/A | 123.1207 | 516.6321
14293 | Kennedy Space Center | Banana River | N/A | BR1-2 | 0.67 | 0.72 | 0.58783 | 7.1219 | 0.93913 | 4.1865 | 0.55205 | 1750 | Governmental | KSC-14-BRL | VAB South Wetland Treatment System | 188.6476 | Kennedy Space Center | Not provided | VAB South Wetland Treatment System | Not provided. | Wetland Treatment | Completed | 2014 | 672 | 330 | A | 189 | Not provided | Not provided | Not provided | Not provided | N/A | Structural | 2013 | Banana River Lagoon | Not provided | Not provided | Not Credited | N/A | 196.8788 | 2378.8577
14294 | Natural Lands | Banana River | N/A | BR1-2 | 0.67 | 0.72 | 0.029935 | 7.1219 | 0.93913 | 0.21319 | 0.028113 | 6460 | Mixed scrub-shrub wetland | KSC-14-BRL | VAB South Wetland Treatment System | 188.6476 | Kennedy Space Center | Not provided | VAB South Wetland Treatment System | Not provided. | Wetland Treatment | Completed | 2014 | 672 | 330 | A | 189 | Not provided | Not provided | Not provided | Not provided | N/A | Structural | 2013 | Banana River Lagoon | Not provided | Not provided | Not Credited | N/A | 50.313 | 121.1423
14295 | Kennedy Space Center | Banana River | N/A | BR1-2 | 0.67 | 0.72 | 0.09441 | 7.0826 | 0.94442 | 0.66867 | 0.089163 | 1750 | Governmental | KSC-14-BRL | VAB South Wetland Treatment System | 188.6476 | Kennedy Space Center | Not provided | VAB South Wetland Treatment System | Not provided. | Wetland Treatment | Completed | 2014 | 672 | 330 | A | 189 | Not provided | Not provided | Not provided | Not provided | N/A | Structural | 2013 | Banana River Lagoon | Not provided | Not provided | Not Credited | N/A | 99.0513 | 382.0654
14296 | Kennedy Space Center | Banana River | N/A | BR1-2 | 0.67 | 0.72 | 0.61776 | 7.3316 | 0.9779 | 4.5292 | 0.60411 | 1750 | Governmental | KSC-14-BRL | VAB South Wetland Treatment System | 188.6476 | Kennedy Space Center | Not provided | VAB South Wetland Treatment System | Not provided. | Wetland Treatment | Completed | 2014 | 672 | 330 | A | 189 | Not provided | Not provided | Not provided | Not provided | N/A | Structural | 2013 | Banana River Lagoon | Not provided | Not provided | Not Credited | N/A | 200 | 2500
14297 | Kennedy Space Center | Banana River | N/A | BR1-2 | 0.67 | 0.72 | 0.52366 | 7.2471 | 0.96653 | 3.795 | 0.50613 | 1750 | Governmental | KSC-14-BRL | VAB South Wetland Treatment System | 188.6476 | Kennedy Space Center | Not provided | VAB South Wetland Treatment System | Not provided. | Wetland Treatment | Completed | 2014 | 672 | 330 | A | 189 | Not provided | Not provided | Not provided | Not provided | N/A | Structural | 2013 | Banana River Lagoon | Not provided | Not provided | Not Credited | N/A | 206.5435 | 2119.1825
14298 | Kennedy Space Center | Banana River | N/A | BR1-2 | 0.67 | 0.72 | 0.61776 | 7.3341 | 0.97828 | 4.5307 | 0.60435 | 1750 | Governmental | KSC-14-BRL | VAB South Wetland Treatment System | 188.6476 | Kennedy Space Center | Not provided | VAB South Wetland Treatment System | Not provided. | Wetland Treatment | Completed | 2014 | 672 | 330 | A | 189 | Not provided | Not provided | Not provided | Not provided | N/A | Structural | 2013 | Banana River Lagoon | Not provided | Not provided | Not Credited | N/A | 200 | 2500
14299 | Kennedy Space Center | Banana River | N/A | BR1-2 | 0.67 | 0.72 | 0.0064857 | 1.1622 | 0.15198 | 0.0075379 | 0.00098569 | 1750 | Governmental | KSC-14-BRL | VAB South Wetland Treatment System | 188.6476 | Kennedy Space Center | Not provided | VAB South Wetland Treatment System | Not provided. | Wetland Treatment | Completed | 2014 | 672 | 330 | A | 189 | Not provided | Not provided | Not provided | Not provided | N/A | Structural | 2013 | Banana River Lagoon | Not provided | Not provided | Not Credited | N/A | 36.8405 | 26.2465
14300 | Kennedy Space Center | Banana River | N/A | BR1-2 | 0.67 | 0.72 | 0.61776 | 7.3262 | 0.97718 | 4.5259 | 0.60366 | 1750 | Governmental | KSC-14-BRL | VAB South Wetland Treatment System | 188.6476 | Kennedy Space Center | Not provided | VAB South Wetland Treatment System | Not provided. | Wetland Treatment | Completed | 2014 | 672 | 330 | A | 189 | Not provided | Not provided | Not provided | Not provided | N/A | Structural | 2013 | Banana River Lagoon | Not provided | Not provided | Not Credited | N/A | 200 | 2500
14301 | Kennedy Space Center | Banana River | N/A | BR1-2 | 0.67 | 0.72 | 0.61776 | 7.1375 | 0.95349 | 4.4093 | 0.58903 | 1750 | Governmental | KSC-14-BRL | VAB South Wetland Treatment System | 188.6476 | Kennedy Space Center | Not provided | VAB South Wetland Treatment System | Not provided. | Wetland Treatment | Completed | 2014 | 672 | 330 | A | 189 | Not provided | Not provided | Not provided | Not provided | N/A | Structural | 2013 | Banana River Lagoon | Not provided | Not provided | Not Credited | N/A | 200 | 2500
14302 | Kennedy Space Center | Banana River | N/A | BR1-2 | 0.67 | 0.72 | 0.54548 | 7.3352 | 0.97838 | 4.0012 | 0.53369 | 1750 | Governmental | KSC-14-BRL | VAB South Wetland Treatment System | 188.6476 | Kennedy Space Center | Not provided | VAB South Wetland Treatment System | Not provided. | Wetland Treatment | Completed | 2014 | 672 | 330 | A | 189 | Not provided | Not provided | Not provided | Not provided | N/A | Structural | 2013 | Banana River Lagoon | Not provided | Not provided | Not Credited | N/A | 264.5878 | 2207.4804
14303 | Kennedy Space Center | Banana River | N/A | BR1-2 | 0.67 | 0.72 | 0.11677 | 4.3685 | 0.5096 | 0.51011 | 0.059506 | 1750 | Governmental | KSC-14-BRL | VAB South Wetland Treatment System | 188.6476 | Kennedy Space Center | Not provided | VAB South Wetland Treatment System | Not provided. | Wetland Treatment | Completed | 2014 | 672 | 330 | A | 189 | Not provided | Not provided | Not provided | Not provided | N/A | Structural | 2013 | Banana River Lagoon | Not provided | Not provided | Not Credited | N/A | 133.4386 | 472.5548
14304 | Natural Lands | Banana River | N/A | BR1-2 | 0.67 | 0.72 | 0.1272 | 4.3685 | 0.5096 | 0.55568 | 0.064822 | 5100 | Streams and waterways | KSC-14-BRL | VAB South Wetland Treatment System | 188.6476 | Kennedy Space Center | Not provided | VAB South Wetland Treatment System | Not provided. | Wetland Treatment | Completed | 2014 | 672 | 330 | A | 189 | Not provided | Not provided | Not provided | Not provided | N/A | Structural | 2013 | Banana River Lagoon | Not provided | Not provided | Not Credited | N/A | 135.8368 | 514.7688
14305 | Natural Lands | Banana River | N/A | BR1-2 | 0.67 | 0.72 | 0.2065 | 4.3685 | 0.5096 | 0.90211 | 0.10523 | 6300 | Wetland Forested Mixed | KSC-14-BRL | VAB South Wetland Treatment System | 188.6476 | Kennedy Space Center | Not provided | VAB South Wetland Treatment System | Not provided. | Wetland Treatment | Completed | 2014 | 672 | 330 | A | 189 | Not provided | Not provided | Not provided | Not provided | N/A | Structural | 2013 | Banana River Lagoon | Not provided | Not provided | Not Credited | N/A | 140.7848 | 835.6905
14306 | Kennedy Space Center | Banana River | N/A | BR1-2 | 0.67 | 0.72 | 0.44081 | 7.1806 | 0.95846 | 3.1653 | 0.4225 | 1750 | Governmental | KSC-14-BRL | VAB South Wetland Treatment System | 188.6476 | Kennedy Space Center | Not provided | VAB South Wetland Treatment System | Not provided. | Wetland Treatment | Completed | 2014 | 672 | 330 | A | 189 | Not provided | Not provided | Not provided | Not provided | N/A | Structural | 2013 | Banana River Lagoon | Not provided | Not provided | Not Credited | N/A | 171.3972 | 1783.8988
14307 | Kennedy Space Center | Banana River | N/A | BR1-2 | 0.67 | 0.72 | 0.12766 | 4.5561 | 0.51818 | 0.58164 | 0.066151 | 1750 | Governmental | KSC-14-BRL | VAB South Wetland Treatment System | 188.6476 | Kennedy Space Center | Not provided | VAB South Wetland Treatment System | Not provided. | Wetland Treatment | Completed | 2014 | 672 | 330 | A | 189 | Not provided | Not provided | Not provided | Not provided | N/A | Structural | 2013 | Banana River Lagoon | Not provided | Not provided | Not Credited | N/A | 136.3289 | 516.629
14308 | Natural Lands | Banana River | N/A | BR1-2 | 0.67 | 0.72 | 0.11087 | 4.5561 | 0.51818 | 0.50516 | 0.057453 | 5100 | Streams and waterways | KSC-14-BRL | VAB South Wetland Treatment System | 188.6476 | Kennedy Space Center | Not provided | VAB South Wetland Treatment System | Not provided. | Wetland Treatment | Completed | 2014 | 672 | 330 | A | 189 | Not provided | Not provided | Not provided | Not provided | N/A | Structural | 2013 | Banana River Lagoon | Not provided | Not provided | Not Credited | N/A | 134.644 | 448.6944
14309 | Natural Lands | Banana River | N/A | BR1-2 | 0.67 | 0.72 | 0.20648 | 4.5561 | 0.51818 | 0.94076 | 0.10699 | 6181 | Cabbage palm hammock | KSC-14-BRL | VAB South Wetland Treatment System | 188.6476 | Kennedy Space Center | Not provided | VAB South Wetland Treatment System | Not provided. | Wetland Treatment | Completed | 2014 | 672 | 330 | A | 189 | Not provided | Not provided | Not provided | Not provided | N/A | Structural | 2013 | Banana River Lagoon | Not provided | Not provided | Not Credited | N/A | 140.98 | 835.6031
14310 | Kennedy Space Center | Banana River | N/A | BR1-2 | 0.67 | 0.72 | 0.61776 | 7.2128 | 0.96192 | 4.4558 | 0.59424 | 1750 | Governmental | KSC-14-BRL | VAB South Wetland Treatment System | 188.6476 | Kennedy Space Center | Not provided | VAB South Wetland Treatment System | Not provided. | Wetland Treatment | Completed | 2014 | 672 | 330 | A | 189 | Not provided | Not provided | Not provided | Not provided | N/A | Structural | 2013 | Banana River Lagoon | Not provided | Not provided | Not Credited | N/A | 200 | 2500
14311 | Kennedy Space Center | Banana River | N/A | BR1-2 | 0.67 | 0.72 | 0.59074 | 7.346 | 0.97982 | 4.3395 | 0.57882 | 1750 | Governmental | KSC-14-BRL | VAB South Wetland Treatment System | 188.6476 | Kennedy Space Center | Not provided | VAB South Wetland Treatment System | Not provided. | Wetland Treatment | Completed | 2014 | 672 | 330 | A | 189 | Not provided | Not provided | Not provided | Not provided | N/A | Structural | 2013 | Banana River Lagoon | Not provided | Not provided | Not Credited | N/A | 282.3236 | 2390.6389
14312 | Natural Lands | Banana River | N/A | BR1-2 | 0.67 | 0.72 | 0.13881 | 5.6052 | 0.51945 | 0.77807 | 0.072105 | 6181 | Cabbage palm hammock | KSC-14-BRL | VAB South Wetland Treatment System | 188.6476 | Kennedy Space Center | Not provided | VAB South Wetland Treatment System | Not provided. | Wetland Treatment | Completed | 2014 | 672 | 330 | A | 189 | Not provided | Not provided | Not provided | Not provided | N/A | Structural | 2013 | Banana River Lagoon | Not provided | Not provided | Not Credited | N/A | 127.3184 | 561.7495
14313 | Natural Lands | Banana River | N/A | BR1-2 | 0.67 | 0.72 | 0.47895 | 5.6052 | 0.51945 | 2.6846 | 0.24879 | 6460 | Mixed scrub-shrub wetland | KSC-14-BRL | VAB South Wetland Treatment System | 188.6476 | Kennedy Space Center | Not provided | VAB South Wetland Treatment System | Not provided. | Wetland Treatment | Completed | 2014 | 672 | 330 | A | 189 | Not provided | Not provided | Not provided | Not provided | N/A | Structural | 2013 | Banana River Lagoon | Not provided | Not provided | Not Credited | N/A | 175.6873 | 1938.2505
14314 | Kennedy Space Center | Banana River | N/A | BR1-2 | 0.67 | 0.72 | 0.027485 | 7.1661 | 0.95589 | 0.19696 | 0.026273 | 1750 | Governmental | KSC-14-BRL | VAB South Wetland Treatment System | 188.6476 | Kennedy Space Center | Not provided | VAB South Wetland Treatment System | Not provided. | Wetland Treatment | Completed | 2014 | 672 | 330 | A | 189 | Not provided | Not provided | Not provided | Not provided | N/A | Structural | 2013 | Banana River Lagoon | Not provided | Not provided | Not Credited | N/A | 55.6685 | 111.2281
14315 | Kennedy Space Center | Banana River | N/A | BR1-2 | 0.67 | 0.72 | 0.61776 | 7.3341 | 0.97823 | 4.5308 | 0.60432 | 1750 | Governmental | KSC-14-BRL | VAB South Wetland Treatment System | 188.6476 | Kennedy Space Center | Not provided | VAB South Wetland Treatment System | Not provided. | Wetland Treatment | Completed | 2014 | 672 | 330 | A | 189 | Not provided | Not provided | Not provided | Not provided | N/A | Structural | 2013 | Banana River Lagoon | Not provided | Not provided | Not Credited | N/A | 200 | 2500
14316 | Kennedy Space Center | Banana River | N/A | BR1-2 | 0.67 | 0.72 | 0.43717 | 6.9786 | 0.91186 | 3.0508 | 0.39864 | 1750 | Governmental | KSC-14-BRL | VAB South Wetland Treatment System | 188.6476 | Kennedy Space Center | Not provided | VAB South Wetland Treatment System | Not provided. | Wetland Treatment | Completed | 2014 | 672 | 330 | A | 189 | Not provided | Not provided | Not provided | Not provided | N/A | Structural | 2013 | Banana River Lagoon | Not provided | Not provided | Not Credited | N/A | 171.0052 | 1769.171
14317 | Natural Lands | Banana River | N/A | BR1-2 | 0.67 | 0.72 | 0.034992 | 6.9786 | 0.91186 | 0.2442 | 0.031908 | 6170 | Mixed wetland hardwoods | KSC-14-BRL | VAB South Wetland Treatment System | 188.6476 | Kennedy Space Center | Not provided | VAB South Wetland Treatment System | Not provided. | Wetland Treatment | Completed | 2014 | 672 | 330 | A | 189 | Not provided | Not provided | Not provided | Not provided | N/A | Structural | 2013 | Banana River Lagoon | Not provided | Not provided | Not Credited | N/A | 76.9108 | 141.6095
14318 | Kennedy Space Center | Banana River | N/A | BR1-2 | 0.67 | 0.72 | 0.61776 | 7.2927 | 0.97266 | 4.5052 | 0.60087 | 1750 | Governmental | KSC-14-BRL | VAB South Wetland Treatment System | 188.6476 | Kennedy Space Center | Not provided | VAB South Wetland Treatment System | Not provided. | Wetland Treatment | Completed | 2014 | 672 | 330 | A | 189 | Not provided | Not provided | Not provided | Not provided | N/A | Structural | 2013 | Banana River Lagoon | Not provided | Not provided | Not Credited | N/A | 200 | 2500
14319 | Natural Lands | Banana River | N/A | BR1-2 | 0.67 | 0.72 | 0.18447 | 5.7646 | 0.55045 | 1.0634 | 0.10154 | 6210 | Cypress | KSC-14-BRL | VAB South Wetland Treatment System | 188.6476 | Kennedy Space Center | Not provided | VAB South Wetland Treatment System | Not provided. | Wetland Treatment | Completed | 2014 | 672 | 330 | A | 189 | Not provided | Not provided | Not provided | Not provided | N/A | Structural | 2013 | Banana River Lagoon | Not provided | Not provided | Not Credited | N/A | 127.1299 | 746.5434
14320 | Natural Lands | Banana River | N/A | BR1-2 | 0.67 | 0.72 | 0.43329 | 5.7646 | 0.55045 | 2.4977 | 0.23851 | 6460 | Mixed scrub-shrub wetland | KSC-14-BRL | VAB South Wetland Treatment System | 188.6476 | Kennedy Space Center | Not provided | VAB South Wetland Treatment System | Not provided. | Wetland Treatment | Completed | 2014 | 672 | 330 | A | 189 | Not provided | Not provided | Not provided | Not provided | N/A | Structural | 2013 | Banana River Lagoon | Not provided | Not provided | Not Credited | N/A | 178.8074 | 1753.4566
14321 | Natural Lands | Banana River | N/A | BR1-2 | 0.67 | 0.72 | 0.61776 | 3.9859 | 0.30833 | 2.4623 | 0.19048 | 6300 | Wetland Forested Mixed | KSC-14-BRL | VAB South Wetland Treatment System | 188.6476 | Kennedy Space Center | Not provided | VAB South Wetland Treatment System | Not provided. | Wetland Treatment | Completed | 2014 | 672 | 330 | A | 189 | Not provided | Not provided | Not provided | Not provided | N/A | Structural | 2013 | Banana River Lagoon | Not provided | Not provided | Not Credited | N/A | 200 | 2500
14322 | Kennedy Space Center | Banana River | N/A | BR1-2 | 0.67 | 0.72 | 0.61776 | 7.3262 | 0.97718 | 4.5259 | 0.60366 | 1750 | Governmental | KSC-14-BRL | VAB South Wetland Treatment System | 188.6476 | Kennedy Space Center | Not provided | VAB South Wetland Treatment System | Not provided. | Wetland Treatment | Completed | 2014 | 672 | 330 | A | 189 | Not provided | Not provided | Not provided | Not provided | N/A | Structural | 2013 | Banana River Lagoon | Not provided | Not provided | Not Credited | N/A | 200 | 2500
14323 | Kennedy Space Center | Banana River | N/A | BR1-2 | 0.67 | 0.72 | 0.45849 | 7.1585 | 0.95522 | 3.2821 | 0.43796 | 1750 | Governmental | KSC-14-BRL | VAB South Wetland Treatment System | 188.6476 | Kennedy Space Center | Not provided | VAB South Wetland Treatment System | Not provided. | Wetland Treatment | Completed | 2014 | 672 | 330 | A | 189 | Not provided | Not provided | Not provided | Not provided | N/A | Structural | 2013 | Banana River Lagoon | Not provided | Not provided | Not Credited | N/A | 201.4658 | 1855.4577
14324 | Natural Lands | Banana River | N/A | BR1-2 | 0.67 | 0.72 | 0.00086377 | 5.5758 | 0.52669 | 0.0048162 | 0.00045493 | 6181 | Cabbage palm hammock | KSC-14-BRL | VAB South Wetland Treatment System | 188.6476 | Kennedy Space Center | Not provided | VAB South Wetland Treatment System | Not provided. | Wetland Treatment | Completed | 2014 | 672 | 330 | A | 189 | Not provided | Not provided | Not provided | Not provided | N/A | Structural | 2013 | Banana River Lagoon | Not provided | Not provided | Not Credited | N/A | 7.5781 | 3.4955
14325 | Natural Lands | Banana River | N/A | BR1-2 | 0.67 | 0.72 | 0.59028 | 5.5758 | 0.52669 | 3.2913 | 0.31089 | 6210 | Cypress | KSC-14-BRL | VAB South Wetland Treatment System | 188.6476 | Kennedy Space Center | Not provided | VAB South Wetland Treatment System | Not provided. | Wetland Treatment | Completed | 2014 | 672 | 330 | A | 189 | Not provided | Not provided | Not provided | Not provided | N/A | Structural | 2013 | Banana River Lagoon | Not provided | Not provided | Not Credited | N/A | 190.254 | 2388.7678
14326 | Natural Lands | Banana River | N/A | BR1-2 | 0.67 | 0.72 | 0.026622 | 5.5758 | 0.52669 | 0.14844 | 0.014022 | 6300 | Wetland Forested Mixed | KSC-14-BRL | VAB South Wetland Treatment System | 188.6476 | Kennedy Space Center | Not provided | VAB South Wetland Treatment System | Not provided. | Wetland Treatment | Completed | 2014 | 672 | 330 | A | 189 | Not provided | Not provided | Not provided | Not provided | N/A | Structural | 2013 | Banana River Lagoon | Not provided | Not provided | Not Credited | N/A | 113.1701 | 107.7366
14327 | Kennedy Space Center | Banana River | N/A | BR1-2 | 0.67 | 0.72 | 0.12663 | 6.6636 | 0.87756 | 0.84383 | 0.11113 | 1750 | Governmental | KSC-14-BRL | VAB South Wetland Treatment System | 188.6476 | Kennedy Space Center | Not provided | VAB South Wetland Treatment System | Not provided. | Wetland Treatment | Completed | 2014 | 672 | 330 | A | 189 | Not provided | Not provided | Not provided | Not provided | N/A | Structural | 2013 | Banana River Lagoon | Not provided | Not provided | Not Credited | N/A | 120.5367 | 512.464
14328 | Kennedy Space Center | Banana River | N/A | BR1-2 | 0.67 | 0.72 | 0.0001719 | 6.782 | 0.69004 | 0.0011658 | 0.00011862 | 1750 | Governmental | KSC-14-BRL | VAB South Wetland Treatment System | 188.6476 | Kennedy Space Center | Not provided | VAB South Wetland Treatment System | Not provided. | Wetland Treatment | Completed | 2014 | 672 | 330 | A | 189 | Not provided | Not provided | Not provided | Not provided | N/A | Structural | 2013 | Banana River Lagoon | Not provided | Not provided | Not Credited | N/A | 5.8243 | 0.69564
14329 | Natural Lands | Banana River | N/A | BR1-2 | 0.67 | 0.72 | 0.61759 | 6.782 | 0.69004 | 4.1885 | 0.42616 | 6460 | Mixed scrub-shrub wetland | KSC-14-BRL | VAB South Wetland Treatment System | 188.6476 | Kennedy Space Center | Not provided | VAB South Wetland Treatment System | Not provided. | Wetland Treatment | Completed | 2014 | 672 | 330 | A | 189 | Not provided | Not provided | Not provided | Not provided | N/A | Structural | 2013 | Banana River Lagoon | Not provided | Not provided | Not Credited | N/A | 200.431 | 2499.3044
14330 | Natural Lands | Banana River | N/A | BR1-2 | 0.67 | 0.72 | 0.01862 | 4.0372 | 0.31385 | 0.075172 | 0.005844 | 6181 | Cabbage palm hammock | KSC-14-BRL | VAB South Wetland Treatment System | 188.6476 | Kennedy Space Center | Not provided | VAB South Wetland Treatment System | Not provided. | Wetland Treatment | Completed | 2014 | 672 | 330 | A | 189 | Not provided | Not provided | Not provided | Not provided | N/A | Structural | 2013 | Banana River Lagoon | Not provided | Not provided | Not Credited | N/A | 58.4561 | 75.3529
14331 | Natural Lands | Banana River | N/A | BR1-2 | 0.67 | 0.72 | 0.50092 | 4.0372 | 0.31385 | 2.0223 | 0.15722 | 6300 | Wetland Forested Mixed | KSC-14-BRL | VAB South Wetland Treatment System | 188.6476 | Kennedy Space Center | Not provided | VAB South Wetland Treatment System | Not provided. | Wetland Treatment | Completed | 2014 | 672 | 330 | A | 189 | Not provided | Not provided | Not provided | Not provided | N/A | Structural | 2013 | Banana River Lagoon | Not provided | Not provided | Not Credited | N/A | 186.5191 | 2027.1699
14332 | Natural Lands | Banana River | N/A | BR1-2 | 0.67 | 0.72 | 0.098219 | 4.0372 | 0.31385 | 0.39653 | 0.030826 | 6460 | Mixed scrub-shrub wetland | KSC-14-BRL | VAB South Wetland Treatment System | 188.6476 | Kennedy Space Center | Not provided | VAB South Wetland Treatment System | Not provided. | Wetland Treatment | Completed | 2014 | 672 | 330 | A | 189 | Not provided | Not provided | Not provided | Not provided | N/A | Structural | 2013 | Banana River Lagoon | Not provided | Not provided | Not Credited | N/A | 115.6742 | 397.4772
14333 | Kennedy Space Center | Banana River | N/A | BR1-2 | 0.67 | 0.72 | 0.069745 | 5.0716 | 0.49814 | 0.35372 | 0.034743 | 1750 | Governmental | KSC-14-BRL | VAB South Wetland Treatment System | 188.6476 | Kennedy Space Center | Not provided | VAB South Wetland Treatment System | Not provided. | Wetland Treatment | Completed | 2014 | 672 | 330 | A | 189 | Not provided | Not provided | Not provided | Not provided | N/A | Structural | 2013 | Banana River Lagoon | Not provided | Not provided | Not Credited | N/A | 105.7553 | 282.2485
14334 | Natural Lands | Banana River | N/A | BR1-2 | 0.67 | 0.72 | 0.099318 | 5.0716 | 0.49814 | 0.5037 | 0.049475 | 5100 | Streams and waterways | KSC-14-BRL | VAB South Wetland Treatment System | 188.6476 | Kennedy Space Center | Not provided | VAB South Wetland Treatment System | Not provided. | Wetland Treatment | Completed | 2014 | 672 | 330 | A | 189 | Not provided | Not provided | Not provided | Not provided | N/A | Structural | 2013 | Banana River Lagoon | Not provided | Not provided | Not Credited | N/A | 120.5319 | 401.9265
14335 | Natural Lands | Banana River | N/A | BR1-2 | 0.67 | 0.72 | 0.38651 | 5.0716 | 0.49814 | 1.9602 | 0.19254 | 6181 | Cabbage palm hammock | KSC-14-BRL | VAB South Wetland Treatment System | 188.6476 | Kennedy Space Center | Not provided | VAB South Wetland Treatment System | Not provided. | Wetland Treatment | Completed | 2014 | 672 | 330 | A | 189 | Not provided | Not provided | Not provided | Not provided | N/A | Structural | 2013 | Banana River Lagoon | Not provided | Not provided | Not Credited | N/A | 164.424 | 1564.1351
14336 | Natural Lands | Banana River | N/A | BR1-2 | 0.67 | 0.72 | 0.050732 | 5.0716 | 0.49814 | 0.25729 | 0.025272 | 6460 | Mixed scrub-shrub wetland | KSC-14-BRL | VAB South Wetland Treatment System | 188.6476 | Kennedy Space Center | Not provided | VAB South Wetland Treatment System | Not provided. | Wetland Treatment | Completed | 2014 | 672 | 330 | A | 189 | Not provided | Not provided | Not provided | Not provided | N/A | Structural | 2013 | Banana River Lagoon | Not provided | Not provided | Not Credited | N/A | 71.2266 | 205.3068
14337 | Kennedy Space Center | Banana River | N/A | BR1-2 | 0.67 | 0.72 | 0.20956 | 6.7473 | 0.90158 | 1.414 | 0.18894 | 1750 | Governmental | KSC-14-BRL | VAB South Wetland Treatment System | 188.6476 | Kennedy Space Center | Not provided | VAB South Wetland Treatment System | Not provided. | Wetland Treatment | Completed | 2014 | 672 | 330 | A | 189 | Not provided | Not provided | Not provided | Not provided | N/A | Structural | 2013 | Banana River Lagoon | Not provided | Not provided | Not Credited | N/A | 155.3543 | 848.0773
14338 | Kennedy Space Center | Banana River | N/A | BR1-2 | 0.67 | 0.72 | 0.58805 | 6.7731 | 0.90493 | 3.9829 | 0.53214 | 1750 | Governmental | KSC-14-BRL | VAB South Wetland Treatment System | 188.6476 | Kennedy Space Center | Not provided | VAB South Wetland Treatment System | Not provided. | Wetland Treatment | Completed | 2014 | 672 | 330 | A | 189 | Not provided | Not provided | Not provided | Not provided | N/A | Structural | 2013 | Banana River Lagoon | Not provided | Not provided | Not Credited | N/A | 222.0133 | 2379.7529
14339 | Natural Lands | Banana River | N/A | BR1-2 | 0.67 | 0.72 | 0.029714 | 6.7731 | 0.90493 | 0.20126 | 0.026889 | 5100 | Streams and waterways | KSC-14-BRL | VAB South Wetland Treatment System | 188.6476 | Kennedy Space Center | Not provided | VAB South Wetland Treatment System | Not provided. | Wetland Treatment | Completed | 2014 | 672 | 330 | A | 189 | Not provided | Not provided | Not provided | Not provided | N/A | Structural | 2013 | Banana River Lagoon | Not provided | Not provided | Not Credited | N/A | 46.1039 | 120.2471
14340 | Kennedy Space Center | Banana River | N/A | BR1-2 | 0.67 | 0.72 | 0.61776 | 7.3352 | 0.97838 | 4.5314 | 0.60441 | 1750 | Governmental | KSC-14-BRL | VAB South Wetland Treatment System | 188.6476 | Kennedy Space Center | Not provided | VAB South Wetland Treatment System | Not provided. | Wetland Treatment | Completed | 2014 | 672 | 330 | A | 189 | Not provided | Not provided | Not provided | Not provided | N/A | Structural | 2013 | Banana River Lagoon | Not provided | Not provided | Not Credited | N/A | 200 | 2500
14341 | Kennedy Space Center | Banana River | N/A | BR1-2 | 0.67 | 0.72 | 0.61776 | 7.346 | 0.97982 | 4.5381 | 0.60529 | 1750 | Governmental | KSC-14-BRL | VAB South Wetland Treatment System | 188.6476 | Kennedy Space Center | Not provided | VAB South Wetland Treatment System | Not provided. | Wetland Treatment | Completed | 2014 | 672 | 330 | A | 189 | Not provided | Not provided | Not provided | Not provided | N/A | Structural | 2013 | Banana River Lagoon | Not provided | Not provided | Not Credited | N/A | 200 | 2500
14342 | Natural Lands | Banana River | N/A | BR1-2 | 0.67 | 0.72 | 0.33855 | 2.7744 | 0.30708 | 0.93926 | 0.10396 | 4340 | Hardwood Conifer Mixed | KSC-14-BRL | VAB South Wetland Treatment System | 188.6476 | Kennedy Space Center | Not provided | VAB South Wetland Treatment System | Not provided. | Wetland Treatment | Completed | 2014 | 672 | 330 | A | 189 | Not provided | Not provided | Not provided | Not provided | N/A | Structural | 2013 | Banana River Lagoon | Not provided | Not provided | Not Credited | N/A | 156.1859 | 1370.0651
14343 | Natural Lands | Banana River | N/A | BR1-2 | 0.67 | 0.72 | 0.48154 | 4.4981 | 0.47026 | 2.166 | 0.22645 | 4340 | Hardwood Conifer Mixed | KSC-14-BRL | VAB South Wetland Treatment System | 188.6476 | Kennedy Space Center | Not provided | VAB South Wetland Treatment System | Not provided. | Wetland Treatment | Completed | 2014 | 672 | 330 | A | 189 | Not provided | Not provided | Not provided | Not provided | N/A | Structural | 2013 | Banana River Lagoon | Not provided | Not provided | Not Credited | N/A | 179.2 | 1948.7102
14344 | Natural Lands | Banana River | N/A | BR1-2 | 0.67 | 0.72 | 0.13623 | 4.4981 | 0.47026 | 0.61277 | 0.064061 | 6300 | Wetland Forested Mixed | KSC-14-BRL | VAB South Wetland Treatment System | 188.6476 | Kennedy Space Center | Not provided | VAB South Wetland Treatment System | Not provided. | Wetland Treatment | Completed | 2014 | 672 | 330 | A | 189 | Not provided | Not provided | Not provided | Not provided | N/A | Structural | 2013 | Banana River Lagoon | Not provided | Not provided | Not Credited | N/A | 136.4776 | 551.2898
14345 | Natural Lands | Banana River | N/A | BR1-2 | 0.67 | 0.72 | 0.59593 | 5.6598 | 0.50344 | 3.3728 | 0.30001 | 6181 | Cabbage palm hammock | KSC-14-BRL | VAB South Wetland Treatment System | 188.6476 | Kennedy Space Center | Not provided | VAB South Wetland Treatment System | Not provided. | Wetland Treatment | Completed | 2014 | 672 | 330 | A | 189 | Not provided | Not provided | Not provided | Not provided | N/A | Structural | 2013 | Banana River Lagoon | Not provided | Not provided | Not Credited | N/A | 197.3444 | 2411.6404
14346 | Natural Lands | Banana River | N/A | BR1-2 | 0.67 | 0.72 | 0.0093872 | 5.6598 | 0.50344 | 0.05313 | 0.0047259 | 6210 | Cypress | KSC-14-BRL | VAB South Wetland Treatment System | 188.6476 | Kennedy Space Center | Not provided | VAB South Wetland Treatment System | Not provided. | Wetland Treatment | Completed | 2014 | 672 | 330 | A | 189 | Not provided | Not provided | Not provided | Not provided | N/A | Structural | 2013 | Banana River Lagoon | Not provided | Not provided | Not Credited | N/A | 33.9431 | 37.9887
14347 | Natural Lands | Banana River | N/A | BR1-2 | 0.67 | 0.72 | 0.012447 | 5.6598 | 0.50344 | 0.070447 | 0.0062662 | 6460 | Mixed scrub-shrub wetland | KSC-14-BRL | VAB South Wetland Treatment System | 188.6476 | Kennedy Space Center | Not provided | VAB South Wetland Treatment System | Not provided. | Wetland Treatment | Completed | 2014 | 672 | 330 | A | 189 | Not provided | Not provided | Not provided | Not provided | N/A | Structural | 2013 | Banana River Lagoon | Not provided | Not provided | Not Credited | N/A | 36.853 | 50.3709
14348 | Kennedy Space Center | Banana River | N/A | BR1-2 | 0.67 | 0.72 | 0.61776 | 7.3352 | 0.97838 | 4.5314 | 0.60441 | 1750 | Governmental | KSC-14-BRL | VAB South Wetland Treatment System | 188.6476 | Kennedy Space Center | Not provided | VAB South Wetland Treatment System | Not provided. | Wetland Treatment | Completed | 2014 | 672 | 330 | A | 189 | Not provided | Not provided | Not provided | Not provided | N/A | Structural | 2013 | Banana River Lagoon | Not provided | Not provided | Not Credited | N/A | 200 | 2500
14349 | Kennedy Space Center | Banana River | N/A | BR1-2 | 0.67 | 0.72 | 0.61776 | 7.346 | 0.97982 | 4.5381 | 0.60529 | 1750 | Governmental | KSC-14-BRL | VAB South Wetland Treatment System | 188.6476 | Kennedy Space Center | Not provided | VAB South Wetland Treatment System | Not provided. | Wetland Treatment | Completed | 2014 | 672 | 330 | A | 189 | Not provided | Not provided | Not provided | Not provided | N/A | Structural | 2013 | Banana River Lagoon | Not provided | Not provided | Not Credited | N/A | 200 | 2500
14350 | Natural Lands | Banana River | N/A | BR1-2 | 0.67 | 0.72 | 0.35427 | 5.1069 | 0.44298 | 1.8092 | 0.15693 | 6181 | Cabbage palm hammock | KSC-14-BRL | VAB South Wetland Treatment System | 188.6476 | Kennedy Space Center | Not provided | VAB South Wetland Treatment System | Not provided. | Wetland Treatment | Completed | 2014 | 672 | 330 | A | 189 | Not provided | Not provided | Not provided | Not provided | N/A | Structural | 2013 | Banana River Lagoon | Not provided | Not provided | Not Credited | N/A | 173.1517 | 1433.6882
14351 | Natural Lands | Banana River | N/A | BR1-2 | 0.67 | 0.72 | 0.26185 | 5.1069 | 0.44298 | 1.3373 | 0.116 | 6210 | Cypress | KSC-14-BRL | VAB South Wetland Treatment System | 188.6476 | Kennedy Space Center | Not provided | VAB South Wetland Treatment System | Not provided. | Wetland Treatment | Completed | 2014 | 672 | 330 | A | 189 | Not provided | Not provided | Not provided | Not provided | N/A | Structural | 2013 | Banana River Lagoon | Not provided | Not provided | Not Credited | N/A | 152.8444 | 1059.6845
14352 | Natural Lands | Banana River | N/A | BR1-2 | 0.67 | 0.72 | 0.0016376 | 5.1069 | 0.44298 | 0.0083634 | 0.00072544 | 6460 | Mixed scrub-shrub wetland | KSC-14-BRL | VAB South Wetland Treatment System | 188.6476 | Kennedy Space Center | Not provided | VAB South Wetland Treatment System | Not provided. | Wetland Treatment | Completed | 2014 | 672 | 330 | A | 189 | Not provided | Not provided | Not provided | Not provided | N/A | Structural | 2013 | Banana River Lagoon | Not provided | Not provided | Not Credited | N/A | 13.2776 | 6.6273
14353 | Kennedy Space Center | Banana River | N/A | BR1-2 | 0.67 | 0.72 | 0.46657 | 7.2841 | 0.97202 | 3.3986 | 0.45352 | 1750 | Governmental | KSC-14-BRL | VAB South Wetland Treatment System | 188.6476 | Kennedy Space Center | Not provided | VAB South Wetland Treatment System | Not provided. | Wetland Treatment | Completed | 2014 | 672 | 330 | A | 189 | Not provided | Not provided | Not provided | Not provided | N/A | Structural | 2013 | Banana River Lagoon | Not provided | Not provided | Not Credited | N/A | 175.6996 | 1888.1533
14354 | Natural Lands | Banana River | N/A | BR1-2 | 0.67 | 0.72 | 0.0041326 | 4.1119 | 0.32516 | 0.016993 | 0.0013438 | 4200 | Upland Hardwood Forest | KSC-14-BRL | VAB South Wetland Treatment System | 188.6476 | Kennedy Space Center | Not provided | VAB South Wetland Treatment System | Not provided. | Wetland Treatment | Completed | 2014 | 672 | 330 | A | 189 | Not provided | Not provided | Not provided | Not provided | N/A | Structural | 2013 | Banana River Lagoon | Not provided | Not provided | Not Credited | N/A | 19.838 | 16.7242
14355 | Natural Lands | Banana River | N/A | BR1-2 | 0.67 | 0.72 | 0.12373 | 4.1119 | 0.32516 | 0.50875 | 0.040231 | 6300 | Wetland Forested Mixed | KSC-14-BRL | VAB South Wetland Treatment System | 188.6476 | Kennedy Space Center | Not provided | VAB South Wetland Treatment System | Not provided. | Wetland Treatment | Completed | 2014 | 672 | 330 | A | 189 | Not provided | Not provided | Not provided | Not provided | N/A | Structural | 2013 | Banana River Lagoon | Not provided | Not provided | Not Credited | N/A | 115.8237 | 500.7053
14356 | Natural Lands | Banana River | N/A | BR1-2 | 0.67 | 0.72 | 0.4899 | 4.1119 | 0.32516 | 2.0144 | 0.1593 | 6460 | Mixed scrub-shrub wetland | KSC-14-BRL | VAB South Wetland Treatment System | 188.6476 | Kennedy Space Center | Not provided | VAB South Wetland Treatment System | Not provided. | Wetland Treatment | Completed | 2014 | 672 | 330 | A | 189 | Not provided | Not provided | Not provided | Not provided | N/A | Structural | 2013 | Banana River Lagoon | Not provided | Not provided | Not Credited | N/A | 181.112 | 1982.5706
14357 | Natural Lands | Banana River | N/A | BR1-2 | 0.67 | 0.72 | 0.011601 | 2.8604 | 0.36427 | 0.033183 | 0.0042259 | 3200 | Shrub and Brushland | KSC-14-BRL | VAB South Wetland Treatment System | 188.6476 | Kennedy Space Center | Not provided | VAB South Wetland Treatment System | Not provided. | Wetland Treatment | Completed | 2014 | 672 | 330 | A | 189 | Not provided | Not provided | Not provided | Not provided | N/A | Structural | 2013 | Banana River Lagoon | Not provided | Not provided | Not Credited | N/A | 38.0706 | 46.9472
14358 | Natural Lands | Banana River | N/A | BR1-2 | 0.67 | 0.72 | 0.21112 | 2.8604 | 0.36427 | 0.60389 | 0.076906 | 4200 | Upland Hardwood Forest | KSC-14-BRL | VAB South Wetland Treatment System | 188.6476 | Kennedy Space Center | Not provided | VAB South Wetland Treatment System | Not provided. | Wetland Treatment | Completed | 2014 | 672 | 330 | A | 189 | Not provided | Not provided | Not provided | Not provided | N/A | Structural | 2013 | Banana River Lagoon | Not provided | Not provided | Not Credited | N/A | 132.2476 | 854.3762
14359 | Natural Lands | Banana River | N/A | BR1-2 | 0.67 | 0.72 | 0.011483 | 2.8604 | 0.36427 | 0.032845 | 0.0041828 | 4340 | Hardwood Conifer Mixed | KSC-14-BRL | VAB South Wetland Treatment System | 188.6476 | Kennedy Space Center | Not provided | VAB South Wetland Treatment System | Not provided. | Wetland Treatment | Completed | 2014 | 672 | 330 | A | 189 | Not provided | Not provided | Not provided | Not provided | N/A | Structural | 2013 | Banana River Lagoon | Not provided | Not provided | Not Credited | N/A | 27.5499 | 46.4681
14360 | Natural Lands | Banana River | N/A | BR1-2 | 0.67 | 0.72 | 0.063034 | 2.8604 | 0.36427 | 0.1803 | 0.022962 | 6300 | Wetland Forested Mixed | KSC-14-BRL | VAB South Wetland Treatment System | 188.6476 | Kennedy Space Center | Not provided | VAB South Wetland Treatment System | Not provided. | Wetland Treatment | Completed | 2014 | 672 | 330 | A | 189 | Not provided | Not provided | Not provided | Not provided | N/A | Structural | 2013 | Banana River Lagoon | Not provided | Not provided | Not Credited | N/A | 97.7487 | 255.089
14361 | Natural Lands | Banana River | N/A | BR1-2 | 0.67 | 0.72 | 0.54263 | 2.9044 | 0.26224 | 1.576 | 0.1423 | 4340 | Hardwood Conifer Mixed | KSC-14-BRL | VAB South Wetland Treatment System | 188.6476 | Kennedy Space Center | Not provided | VAB South Wetland Treatment System | Not provided. | Wetland Treatment | Completed | 2014 | 672 | 330 | A | 189 | Not provided | Not provided | Not provided | Not provided | N/A | Structural | 2013 | Banana River Lagoon | Not provided | Not provided | Not Credited | N/A | 197.4683 | 2195.9263
14362 | Natural Lands | Banana River | N/A | BR1-2 | 0.67 | 0.72 | 0.075138 | 2.9044 | 0.26224 | 0.21823 | 0.019705 | 6300 | Wetland Forested Mixed | KSC-14-BRL | VAB South Wetland Treatment System | 188.6476 | Kennedy Space Center | Not provided | VAB South Wetland Treatment System | Not provided. | Wetland Treatment | Completed | 2014 | 672 | 330 | A | 189 | Not provided | Not provided | Not provided | Not provided | N/A | Structural | 2013 | Banana River Lagoon | Not provided | Not provided | Not Credited | N/A | 103.3205 | 304.0737
14363 | Kennedy Space Center | Banana River | N/A | BR1-2 | 0.67 | 0.72 | 0.61776 | 7.3341 | 0.97823 | 4.5308 | 0.60432 | 1750 | Governmental | KSC-14-BRL | VAB South Wetland Treatment System | 188.6476 | Kennedy Space Center | Not provided | VAB South Wetland Treatment System | Not provided. | Wetland Treatment | Completed | 2014 | 672 | 330 | A | 189 | Not provided | Not provided | Not provided | Not provided | N/A | Structural | 2013 | Banana River Lagoon | Not provided | Not provided | Not Credited | N/A | 200 | 2500
14364 | Natural Lands | Banana River | N/A | BR1-2 | 0.67 | 0.72 | 0.45158 | 4.1362 | 0.31881 | 1.8678 | 0.14397 | 6170 | Mixed wetland hardwoods | KSC-14-BRL | VAB South Wetland Treatment System | 188.6476 | Kennedy Space Center | Not provided | VAB South Wetland Treatment System | Not provided. | Wetland Treatment | Completed | 2014 | 672 | 330 | A | 189 | Not provided | Not provided | Not provided | Not provided | N/A | Structural | 2013 | Banana River Lagoon | Not provided | Not provided | Not Credited | N/A | 170.9067 | 1827.4696
14365 | Natural Lands | Banana River | N/A | BR1-2 | 0.67 | 0.72 | 0.16619 | 4.1362 | 0.31881 | 0.68738 | 0.052982 | 6181 | Cabbage palm hammock | KSC-14-BRL | VAB South Wetland Treatment System | 188.6476 | Kennedy Space Center | Not provided | VAB South Wetland Treatment System | Not provided. | Wetland Treatment | Completed | 2014 | 672 | 330 | A | 189 | Not provided | Not provided | Not provided | Not provided | N/A | Structural | 2013 | Banana River Lagoon | Not provided | Not provided | Not Credited | N/A | 129.7985 | 672.5304
14366 | Kennedy Space Center | Banana River | N/A | BR1-2 | 0.67 | 0.72 | 0.045428 | 4.5593 | 0.50269 | 0.20712 | 0.022836 | 1750 | Governmental | KSC-14-BRL | VAB South Wetland Treatment System | 188.6476 | Kennedy Space Center | Not provided | VAB South Wetland Treatment System | Not provided. | Wetland Treatment | Completed | 2014 | 672 | 330 | A | 189 | Not provided | Not provided | Not provided | Not provided | N/A | Structural | 2013 | Banana River Lagoon | Not provided | Not provided | Not Credited | N/A | 69.0746 | 183.8395
14367 | Natural Lands | Banana River | N/A | BR1-2 | 0.67 | 0.72 | 0.0046682 | 4.5593 | 0.50269 | 0.021284 | 0.0023467 | 5100 | Streams and waterways | KSC-14-BRL | VAB South Wetland Treatment System | 188.6476 | Kennedy Space Center | Not provided | VAB South Wetland Treatment System | Not provided. | Wetland Treatment | Completed | 2014 | 672 | 330 | A | 189 | Not provided | Not provided | Not provided | Not provided | N/A | Structural | 2013 | Banana River Lagoon | Not provided | Not provided | Not Credited | N/A | 22.1273 | 18.8916
14368 | Kennedy Space Center | Banana River | N/A | BR1-2 | 0.67 | 0.72 | 0.61776 | 7.3558 | 0.98113 | 4.5441 | 0.60611 | 1750 | Governmental | KSC-14-BRL | VAB South Wetland Treatment System | 188.6476 | Kennedy Space Center | Not provided | VAB South Wetland Treatment System | Not provided. | Wetland Treatment | Completed | 2014 | 672 | 330 | A | 189 | Not provided | Not provided | Not provided | Not provided | N/A | Structural | 2013 | Banana River Lagoon | Not provided | Not provided | Not Credited | N/A | 200 | 2500
14369 | Kennedy Space Center | Banana River | N/A | BR1-2 | 0.67 | 0.72 | 0.61776 | 7.2097 | 0.96164 | 4.4539 | 0.59407 | 1750 | Governmental | KSC-14-BRL | VAB South Wetland Treatment System | 188.6476 | Kennedy Space Center | Not provided | VAB South Wetland Treatment System | Not provided. | Wetland Treatment | Completed | 2014 | 672 | 330 | A | 189 | Not provided | Not provided | Not provided | Not provided | N/A | Structural | 2013 | Banana River Lagoon | Not provided | Not provided | Not Credited | N/A | 200 | 2500
14370 | Natural Lands | Banana River | N/A | BR1-2 | 0.67 | 0.72 | 0.61776 | 3.9859 | 0.30833 | 2.4623 | 0.19048 | 6300 | Wetland Forested Mixed | KSC-14-BRL | VAB South Wetland Treatment System | 188.6476 | Kennedy Space Center | Not provided | VAB South Wetland Treatment System | Not provided. | Wetland Treatment | Completed | 2014 | 672 | 330 | A | 189 | Not provided | Not provided | Not provided | Not provided | N/A | Structural | 2013 | Banana River Lagoon | Not provided | Not provided | Not Credited | N/A | 200 | 2500
14371 | Natural Lands | Banana River | N/A | BR1-2 | 0.67 | 0.72 | 0.24395 | 5.6004 | 0.51391 | 1.3662 | 0.12537 | 6181 | Cabbage palm hammock | KSC-14-BRL | VAB South Wetland Treatment System | 188.6476 | Kennedy Space Center | Not provided | VAB South Wetland Treatment System | Not provided. | Wetland Treatment | Completed | 2014 | 672 | 330 | A | 189 | Not provided | Not provided | Not provided | Not provided | N/A | Structural | 2013 | Banana River Lagoon | Not provided | Not provided | Not Credited | N/A | 136.1643 | 987.243
14372 | Natural Lands | Banana River | N/A | BR1-2 | 0.67 | 0.72 | 0.37381 | 5.6004 | 0.51391 | 2.0935 | 0.1921 | 6460 | Mixed scrub-shrub wetland | KSC-14-BRL | VAB South Wetland Treatment System | 188.6476 | Kennedy Space Center | Not provided | VAB South Wetland Treatment System | Not provided. | Wetland Treatment | Completed | 2014 | 672 | 330 | A | 189 | Not provided | Not provided | Not provided | Not provided | N/A | Structural | 2013 | Banana River Lagoon | Not provided | Not provided | Not Credited | N/A | 187.3683 | 1512.757
14373 | Natural Lands | Banana River | N/A | BR1-2 | 0.67 | 0.72 | 0.17157 | 2.9696 | 0.30711 | 0.50948 | 0.052689 | 4340 | Hardwood Conifer Mixed | KSC-14-BRL | VAB South Wetland Treatment System | 188.6476 | Kennedy Space Center | Not provided | VAB South Wetland Treatment System | Not provided. | Wetland Treatment | Completed | 2014 | 672 | 330 | A | 189 | Not provided | Not provided | Not provided | Not provided | N/A | Structural | 2013 | Banana River Lagoon | Not provided | Not provided | Not Credited | N/A | 128.7229 | 694.3005
14374 | Natural Lands | Banana River | N/A | BR1-2 | 0.67 | 0.72 | 0.0010589 | 2.9696 | 0.30711 | 0.0031445 | 0.0003252 | 6300 | Wetland Forested Mixed | KSC-14-BRL | VAB South Wetland Treatment System | 188.6476 | Kennedy Space Center | Not provided | VAB South Wetland Treatment System | Not provided. | Wetland Treatment | Completed | 2014 | 672 | 330 | A | 189 | Not provided | Not provided | Not provided | Not provided | N/A | Structural | 2013 | Banana River Lagoon | Not provided | Not provided | Not Credited | N/A | 14.2818 | 4.2852
14375 | Kennedy Space Center | Banana River | N/A | BR1-2 | 0.67 | 0.72 | 0.044198 | 7.346 | 0.97982 | 0.32468 | 0.043306 | 1750 | Governmental | KSC-14-BRL | VAB South Wetland Treatment System | 188.6476 | Kennedy Space Center | Not provided | VAB South Wetland Treatment System | Not provided. | Wetland Treatment | Completed | 2014 | 672 | 330 | A | 189 | Not provided | Not provided | Not provided | Not provided | N/A | Structural | 2013 | Banana River Lagoon | Not provided | Not provided | Not Credited | N/A | 161.8373 | 178.8631
14376 | Kennedy Space Center | Banana River | N/A | BR1-2 | 0.67 | 0.72 | 0.061856 | 6.6382 | 0.88726 | 0.41061 | 0.054882 | 1750 | Governmental | KSC-14-BRL | VAB South Wetland Treatment System | 188.6476 | Kennedy Space Center | Not provided | VAB South Wetland Treatment System | Not provided. | Wetland Treatment | Completed | 2014 | 672 | 330 | A | 189 | Not provided | Not provided | Not provided | Not provided | N/A | Structural | 2013 | Banana River Lagoon | Not provided | Not provided | Not Credited | N/A | 110.0667 | 250.3212
14377 | Kennedy Space Center | Banana River | N/A | BR1-2 | 0.67 | 0.72 | 0.33027 | 7.346 | 0.97982 | 2.4262 | 0.32361 | 1750 | Governmental | KSC-14-BRL | VAB South Wetland Treatment System | 188.6476 | Kennedy Space Center | Not provided | VAB South Wetland Treatment System | Not provided. | Wetland Treatment | Completed | 2014 | 672 | 330 | A | 189 | Not provided | Not provided | Not provided | Not provided | N/A | Structural | 2013 | Banana River Lagoon | Not provided | Not provided | Not Credited | N/A | 259.5826 | 1336.5724
14378 | Kennedy Space Center | Banana River | N/A | BR1-2 | 0.67 | 0.72 | 0.085663 | 4.9326 | 0.51974 | 0.42254 | 0.044522 | 1750 | Governmental | KSC-14-BRL | VAB South Wetland Treatment System | 188.6476 | Kennedy Space Center | Not provided | VAB South Wetland Treatment System | Not provided. | Wetland Treatment | Completed | 2014 | 672 | 330 | A | 189 | Not provided | Not provided | Not provided | Not provided | N/A | Structural | 2013 | Banana River Lagoon | Not provided | Not provided | Not Credited | N/A | 104.3713 | 346.6666
14379 | Natural Lands | Banana River | N/A | BR1-2 | 0.67 | 0.72 | 0.10285 | 4.9326 | 0.51974 | 0.50733 | 0.053456 | 5100 | Streams and waterways | KSC-14-BRL | VAB South Wetland Treatment System | 188.6476 | Kennedy Space Center | Not provided | VAB South Wetland Treatment System | Not provided. | Wetland Treatment | Completed | 2014 | 672 | 330 | A | 189 | Not provided | Not provided | Not provided | Not provided | N/A | Structural | 2013 | Banana River Lagoon | Not provided | Not provided | Not Credited | N/A | 127.0242 | 416.2262
14380 | Natural Lands | Banana River | N/A | BR1-2 | 0.67 | 0.72 | 0.39057 | 4.9326 | 0.51974 | 1.9265 | 0.20299 | 6210 | Cypress | KSC-14-BRL | VAB South Wetland Treatment System | 188.6476 | Kennedy Space Center | Not provided | VAB South Wetland Treatment System | Not provided. | Wetland Treatment | Completed | 2014 | 672 | 330 | A | 189 | Not provided | Not provided | Not provided | Not provided | N/A | Structural | 2013 | Banana River Lagoon | Not provided | Not provided | Not Credited | N/A | 171.0957 | 1580.5801
14381 | Natural Lands | Banana River | N/A | BR1-2 | 0.67 | 0.72 | 0.61776 | 5.7366 | 0.54721 | 3.5438 | 0.33804 | 6170 | Mixed wetland hardwoods | KSC-14-BRL | VAB South Wetland Treatment System | 188.6476 | Kennedy Space Center | Not provided | VAB South Wetland Treatment System | Not provided. | Wetland Treatment | Completed | 2014 | 672 | 330 | A | 189 | Not provided | Not provided | Not provided | Not provided | N/A | Structural | 2013 | Banana River Lagoon | Not provided | Not provided | Not Credited | N/A | 200 | 2500
14382 | Kennedy Space Center | Banana River | N/A | BR1-2 | 0.67 | 0.72 | 0.12926 | 4.35 | 0.53247 | 0.56226 | 0.068825 | 1750 | Governmental | KSC-14-BRL | VAB South Wetland Treatment System | 188.6476 | Kennedy Space Center | Not provided | VAB South Wetland Treatment System | Not provided. | Wetland Treatment | Completed | 2014 | 672 | 330 | A | 189 | Not provided | Not provided | Not provided | Not provided | N/A | Structural | 2013 | Banana River Lagoon | Not provided | Not provided | Not Credited | N/A | 133.1012 | 523.079
14383 | Natural Lands | Banana River | N/A | BR1-2 | 0.67 | 0.72 | 0.084495 | 4.35 | 0.53247 | 0.36756 | 0.044991 | 5100 | Streams and waterways | KSC-14-BRL | VAB South Wetland Treatment System | 188.6476 | Kennedy Space Center | Not provided | VAB South Wetland Treatment System | Not provided. | Wetland Treatment | Completed | 2014 | 672 | 330 | A | 189 | Not provided | Not provided | Not provided | Not provided | N/A | Structural | 2013 | Banana River Lagoon | Not provided | Not provided | Not Credited | N/A | 111.5532 | 341.9402
14384 | Natural Lands | Banana River | N/A | BR1-2 | 0.67 | 0.72 | 0.040301 | 4.35 | 0.53247 | 0.17531 | 0.021459 | 6181 | Cabbage palm hammock | KSC-14-BRL | VAB South Wetland Treatment System | 188.6476 | Kennedy Space Center | Not provided | VAB South Wetland Treatment System | Not provided. | Wetland Treatment | Completed | 2014 | 672 | 330 | A | 189 | Not provided | Not provided | Not provided | Not provided | N/A | Structural | 2013 | Banana River Lagoon | Not provided | Not provided | Not Credited | N/A | 63.3472 | 163.0941
14385 | Natural Lands | Banana River | N/A | BR1-2 | 0.67 | 0.72 | 0.021257 | 4.35 | 0.53247 | 0.09247 | 0.011319 | 6210 | Cypress | KSC-14-BRL | VAB South Wetland Treatment System | 188.6476 | Kennedy Space Center | Not provided | VAB South Wetland Treatment System | Not provided. | Wetland Treatment | Completed | 2014 | 672 | 330 | A | 189 | Not provided | Not provided | Not provided | Not provided | N/A | Structural | 2013 | Banana River Lagoon | Not provided | Not provided | Not Credited | N/A | 43.1394 | 86.0258
14386 | Natural Lands | Banana River | N/A | BR1-2 | 0.67 | 0.72 | 0.11984 | 4.0801 | 0.32041 | 0.48896 | 0.038397 | 6300 | Wetland Forested Mixed | KSC-14-BRL | VAB South Wetland Treatment System | 188.6476 | Kennedy Space Center | Not provided | VAB South Wetland Treatment System | Not provided. | Wetland Treatment | Completed | 2014 | 672 | 330 | A | 189 | Not provided | Not provided | Not provided | Not provided | N/A | Structural | 2013 | Banana River Lagoon | Not provided | Not provided | Not Credited | N/A | 141.9418 | 484.9683
14387 | Natural Lands | Banana River | N/A | BR1-2 | 0.67 | 0.72 | 0.49793 | 4.0801 | 0.32041 | 2.0316 | 0.15954 | 6460 | Mixed scrub-shrub wetland | KSC-14-BRL | VAB South Wetland Treatment System | 188.6476 | Kennedy Space Center | Not provided | VAB South Wetland Treatment System | Not provided. | Wetland Treatment | Completed | 2014 | 672 | 330 | A | 189 | Not provided | Not provided | Not provided | Not provided | N/A | Structural | 2013 | Banana River Lagoon | Not provided | Not provided | Not Credited | N/A | 175.2937 | 2015.0317
14388 | Kennedy Space Center | Banana River | N/A | BR1-2 | 0.67 | 0.72 | 0.28042 | 6.0749 | 0.68671 | 1.7035 | 0.19257 | 1750 | Governmental | KSC-14-BRL | VAB South Wetland Treatment System | 188.6476 | Kennedy Space Center | Not provided | VAB South Wetland Treatment System | Not provided. | Wetland Treatment | Completed | 2014 | 672 | 330 | A | 189 | Not provided | Not provided | Not provided | Not provided | N/A | Structural | 2013 | Banana River Lagoon | Not provided | Not provided | Not Credited | N/A | 146.9167 | 1134.8361
14389 | Natural Lands | Banana River | N/A | BR1-2 | 0.67 | 0.72 | 0.33734 | 6.0749 | 0.68671 | 2.0493 | 0.23165 | 6170 | Mixed wetland hardwoods | KSC-14-BRL | VAB South Wetland Treatment System | 188.6476 | Kennedy Space Center | Not provided | VAB South Wetland Treatment System | Not provided. | Wetland Treatment | Completed | 2014 | 672 | 330 | A | 189 | Not provided | Not provided | Not provided | Not provided | N/A | Structural | 2013 | Banana River Lagoon | Not provided | Not provided | Not Credited | N/A | 156.1299 | 1365.1639
14390 | Natural Lands | Banana River | N/A | BR1-2 | 0.67 | 0.72 | 1.5608e-05 | 3.9829 | 0.30801 | 6.2164e-05 | 4.8073e-06 | 4340 | Hardwood Conifer Mixed | KSC-14-BRL | VAB South Wetland Treatment System | 188.6476 | Kennedy Space Center | Not provided | VAB South Wetland Treatment System | Not provided. | Wetland Treatment | Completed | 2014 | 672 | 330 | A | 189 | Not provided | Not provided | Not provided | Not provided | N/A | Structural | 2013 | Banana River Lagoon | Not provided | Not provided | Not Credited | N/A | 1.7201 | 0.063163
14391 | Natural Lands | Banana River | N/A | BR1-2 | 0.67 | 0.72 | 0.016924 | 3.9829 | 0.30801 | 0.067408 | 0.0052128 | 6300 | Wetland Forested Mixed | KSC-14-BRL | VAB South Wetland Treatment System | 188.6476 | Kennedy Space Center | Not provided | VAB South Wetland Treatment System | Not provided. | Wetland Treatment | Completed | 2014 | 672 | 330 | A | 189 | Not provided | Not provided | Not provided | Not provided | N/A | Structural | 2013 | Banana River Lagoon | Not provided | Not provided | Not Credited | N/A | 45.3178 | 68.4901
14392 | Kennedy Space Center | Banana River | N/A | BR1-2 | 0.67 | 0.72 | 0.60998 | 7.346 | 0.97982 | 4.4809 | 0.59767 | 1750 | Governmental | KSC-14-BRL | VAB South Wetland Treatment System | 188.6476 | Kennedy Space Center | Not provided | VAB South Wetland Treatment System | Not provided. | Wetland Treatment | Completed | 2014 | 672 | 330 | A | 189 | Not provided | Not provided | Not provided | Not provided | N/A | Structural | 2013 | Banana River Lagoon | Not provided | Not provided | Not Credited | N/A | 234.4375 | 2468.5077
14393 | Kennedy Space Center | Banana River | N/A | BR1-2 | 0.67 | 0.72 | 0.61776 | 7.1868 | 0.95962 | 4.4398 | 0.59282 | 1750 | Governmental | KSC-14-BRL | VAB South Wetland Treatment System | 188.6476 | Kennedy Space Center | Not provided | VAB South Wetland Treatment System | Not provided. | Wetland Treatment | Completed | 2014 | 672 | 330 | A | 189 | Not provided | Not provided | Not provided | Not provided | N/A | Structural | 2013 | Banana River Lagoon | Not provided | Not provided | Not Credited | N/A | 200 | 2500
14394 | Kennedy Space Center | Banana River | N/A | BR1-2 | 0.67 | 0.72 | 0.61776 | 7.3262 | 0.97718 | 4.5259 | 0.60366 | 1750 | Governmental | KSC-14-BRL | VAB South Wetland Treatment System | 188.6476 | Kennedy Space Center | Not provided | VAB South Wetland Treatment System | Not provided. | Wetland Treatment | Completed | 2014 | 672 | 330 | A | 189 | Not provided | Not provided | Not provided | Not provided | N/A | Structural | 2013 | Banana River Lagoon | Not provided | Not provided | Not Credited | N/A | 200 | 2500
14395 | Kennedy Space Center | Banana River | N/A | BR1-2 | 0.67 | 0.72 | 0.61776 | 7.1609 | 0.95543 | 4.4237 | 0.59023 | 1750 | Governmental | KSC-14-BRL | VAB South Wetland Treatment System | 188.6476 | Kennedy Space Center | Not provided | VAB South Wetland Treatment System | Not provided. | Wetland Treatment | Completed | 2014 | 672 | 330 | A | 189 | Not provided | Not provided | Not provided | Not provided | N/A | Structural | 2013 | Banana River Lagoon | Not provided | Not provided | Not Credited | N/A | 200 | 2500
14396 | Kennedy Space Center | Banana River | N/A | BR1-2 | 0.67 | 0.72 | 0.61776 | 7.2265 | 0.96376 | 4.4643 | 0.59538 | 1750 | Governmental | KSC-14-BRL | VAB South Wetland Treatment System | 188.6476 | Kennedy Space Center | Not provided | VAB South Wetland Treatment System | Not provided. | Wetland Treatment | Completed | 2014 | 672 | 330 | A | 189 | Not provided | Not provided | Not provided | Not provided | N/A | Structural | 2013 | Banana River Lagoon | Not provided | Not provided | Not Credited | N/A | 200 | 2500
14397 | Kennedy Space Center | Banana River | N/A | BR1-2 | 0.67 | 0.72 | 0.094798 | 3.8663 | 0.46009 | 0.36652 | 0.043615 | 1750 | Governmental | KSC-14-BRL | VAB South Wetland Treatment System | 188.6476 | Kennedy Space Center | Not provided | VAB South Wetland Treatment System | Not provided. | Wetland Treatment | Completed | 2014 | 672 | 330 | A | 189 | Not provided | Not provided | Not provided | Not provided | N/A | Structural | 2013 | Banana River Lagoon | Not provided | Not provided | Not Credited | N/A | 122.578 | 383.6321
14398 | Natural Lands | Banana River | N/A | BR1-2 | 0.67 | 0.72 | 0.074053 | 3.8663 | 0.46009 | 0.28631 | 0.034071 | 5100 | Streams and waterways | KSC-14-BRL | VAB South Wetland Treatment System | 188.6476 | Kennedy Space Center | Not provided | VAB South Wetland Treatment System | Not provided. | Wetland Treatment | Completed | 2014 | 672 | 330 | A | 189 | Not provided | Not provided | Not provided | Not provided | N/A | Structural | 2013 | Banana River Lagoon | Not provided | Not provided | Not Credited | N/A | 91.0316 | 299.6803
14399 | Natural Lands | Banana River | N/A | BR1-2 | 0.67 | 0.72 | 0.017295 | 3.8663 | 0.46009 | 0.066868 | 0.0079572 | 6300 | Wetland Forested Mixed | KSC-14-BRL | VAB South Wetland Treatment System | 188.6476 | Kennedy Space Center | Not provided | VAB South Wetland Treatment System | Not provided. | Wetland Treatment | Completed | 2014 | 672 | 330 | A | 189 | Not provided | Not provided | Not provided | Not provided | N/A | Structural | 2013 | Banana River Lagoon | Not provided | Not provided | Not Credited | N/A | 42.7543 | 69.9906
14400 | Kennedy Space Center | Banana River | N/A | BR1-2 | 0.67 | 0.72 | 0.48936 | 7.346 | 0.97982 | 3.5948 | 0.47949 | 1750 | Governmental | KSC-14-BRL | VAB South Wetland Treatment System | 188.6476 | Kennedy Space Center | Not provided | VAB South Wetland Treatment System | Not provided. | Wetland Treatment | Completed | 2014 | 672 | 330 | A | 189 | Not provided | Not provided | Not provided | Not provided | N/A | Structural | 2013 | Banana River Lagoon | Not provided | Not provided | Not Credited | N/A | 285.3351 | 1980.385
14401 | Natural Lands | Banana River | N/A | BR1-2 | 0.67 | 0.72 | 0.14149 | 4.1329 | 0.32638 | 0.58475 | 0.046179 | 6170 | Mixed wetland hardwoods | KSC-14-BRL | VAB South Wetland Treatment System | 188.6476 | Kennedy Space Center | Not provided | VAB South Wetland Treatment System | Not provided. | Wetland Treatment | Completed | 2014 | 672 | 330 | A | 189 | Not provided | Not provided | Not provided | Not provided | N/A | Structural | 2013 | Banana River Lagoon | Not provided | Not provided | Not Credited | N/A | 128.9653 | 572.5849
14402 | Natural Lands | Banana River | N/A | BR1-2 | 0.67 | 0.72 | 0.47627 | 4.1329 | 0.32638 | 1.9684 | 0.15545 | 6460 | Mixed scrub-shrub wetland | KSC-14-BRL | VAB South Wetland Treatment System | 188.6476 | Kennedy Space Center | Not provided | VAB South Wetland Treatment System | Not provided. | Wetland Treatment | Completed | 2014 | 672 | 330 | A | 189 | Not provided | Not provided | Not provided | Not provided | N/A | Structural | 2013 | Banana River Lagoon | Not provided | Not provided | Not Credited | N/A | 173.4739 | 1927.4151